4427 | City of Rockledge | North IRL | B | IR8-11 | 0.36 | 0.48 | 0.03012 | 10.0791 | 1.4839 | 0.30358 | 0.044695 | 1210 | Fixed Single Family Units | ROCK-17 | Barton Park Regional Detention System | 768.0739 | City of Rockledge | DEP | Barton Park Regional Detention System | "Wet detention" means the collection and temporary storage of stormwater in a permanently wet impoundment in such a manner as to provide for treatment through physical, chemical, and biological processes with subsequent gradual release of the stormwater. | Wet Detention Pond | Completed | 2010 | 2.823 | 1.249 | B | 757 | $2,600,000 | $40,000 | DEP | Not provided | S0538 | Structural | 2013 | North Indian River Lagoon | Not provided | Not provided | Not provided | Wet Detention Effciency Calculation and TA | yes | 68.0745 | 121.8902
4428 | City of Rockledge | North IRL | B | IR8-11 | 0.36 | 0.48 | 0.00096208 | 10.0791 | 1.4839 | 0.0096969 | 0.0014276 | 1210 | Fixed Single Family Units | ROCK-17 | Barton Park Regional Detention System | 768.0739 | City of Rockledge | DEP | Barton Park Regional Detention System | "Wet detention" means the collection and temporary storage of stormwater in a permanently wet impoundment in such a manner as to provide for treatment through physical, chemical, and biological processes with subsequent gradual release of the stormwater. | Wet Detention Pond | Completed | 2010 | 2.823 | 1.249 | B | 757 | $2,600,000 | $40,000 | DEP | Not provided | S0538 | Structural | 2013 | North Indian River Lagoon | Not provided | Not provided | Not provided | Wet Detention Effciency Calculation and TA | yes | 36.2634 | 3.8934
4429 | City of Rockledge | North IRL | B | IR8-11 | 0.36 | 0.48 | 0.0036454 | 10.0791 | 1.4839 | 0.036742 | 0.0054093 | 1210 | Fixed Single Family Units | ROCK-17 | Barton Park Regional Detention System | 768.0739 | City of Rockledge | DEP | Barton Park Regional Detention System | "Wet detention" means the collection and temporary storage of stormwater in a permanently wet impoundment in such a manner as to provide for treatment through physical, chemical, and biological processes with subsequent gradual release of the stormwater. | Wet Detention Pond | Completed | 2010 | 2.823 | 1.249 | B | 757 | $2,600,000 | $40,000 | DEP | Not provided | S0538 | Structural | 2013 | North Indian River Lagoon | Not provided | Not provided | Not provided | Wet Detention Effciency Calculation and TA | yes | 43.9632 | 14.7523
4430 | City of Rockledge | North IRL | B | IR8-11 | 0.36 | 0.48 | 0.0017987 | 10.0791 | 1.4839 | 0.018129 | 0.0026691 | 1210 | Fixed Single Family Units | ROCK-17 | Barton Park Regional Detention System | 768.0739 | City of Rockledge | DEP | Barton Park Regional Detention System | "Wet detention" means the collection and temporary storage of stormwater in a permanently wet impoundment in such a manner as to provide for treatment through physical, chemical, and biological processes with subsequent gradual release of the stormwater. | Wet Detention Pond | Completed | 2010 | 2.823 | 1.249 | B | 757 | $2,600,000 | $40,000 | DEP | Not provided | S0538 | Structural | 2013 | North Indian River Lagoon | Not provided | Not provided | Not provided | Wet Detention Effciency Calculation and TA | yes | 16.1189 | 7.279
4431 | City of Rockledge | North IRL | B | IR8-11 | 0.36 | 0.48 | 0.048915 | 10.0791 | 1.4839 | 0.49302 | 0.072585 | 1720 | Religious | ROCK-17 | Barton Park Regional Detention System | 768.0739 | City of Rockledge | DEP | Barton Park Regional Detention System | "Wet detention" means the collection and temporary storage of stormwater in a permanently wet impoundment in such a manner as to provide for treatment through physical, chemical, and biological processes with subsequent gradual release of the stormwater. | Wet Detention Pond | Completed | 2010 | 2.823 | 1.249 | B | 757 | $2,600,000 | $40,000 | DEP | Not provided | S0538 | Structural | 2013 | North Indian River Lagoon | Not provided | Not provided | Not provided | Wet Detention Effciency Calculation and TA | yes | 107.9329 | 197.9526
4432 | City of Rockledge | North IRL | B | IR8-11 | 0.36 | 0.48 | 0.012493 | 10.0791 | 1.4839 | 0.12591 | 0.018538 | 1210 | Fixed Single Family Units | ROCK-17 | Barton Park Regional Detention System | 768.0739 | City of Rockledge | DEP | Barton Park Regional Detention System | "Wet detention" means the collection and temporary storage of stormwater in a permanently wet impoundment in such a manner as to provide for treatment through physical, chemical, and biological processes with subsequent gradual release of the stormwater. | Wet Detention Pond | Completed | 2010 | 2.823 | 1.249 | B | 757 | $2,600,000 | $40,000 | DEP | Not provided | S0538 | Structural | 2013 | North Indian River Lagoon | Not provided | Not provided | Not provided | Wet Detention Effciency Calculation and TA | yes | 63.2552 | 50.5555
4433 | City of Rockledge | North IRL | B | IR8-11 | 0.36 | 0.48 | 0.098748 | 11.4752 | 2.2157 | 1.1332 | 0.2188 | 1300 | Residential, High Density | ROCK-17 | Barton Park Regional Detention System | 768.0739 | City of Rockledge | DEP | Barton Park Regional Detention System | "Wet detention" means the collection and temporary storage of stormwater in a permanently wet impoundment in such a manner as to provide for treatment through physical, chemical, and biological processes with subsequent gradual release of the stormwater. | Wet Detention Pond | Completed | 2010 | 2.823 | 1.249 | B | 757 | $2,600,000 | $40,000 | DEP | Not provided | S0538 | Structural | 2013 | North Indian River Lagoon | Not provided | Not provided | Not provided | Wet Detention Effciency Calculation and TA | yes | 81.3113 | 399.6188
4434 | City of Rockledge | North IRL | B | IR8-11 | 0.36 | 0.48 | 0.15108 | 11.4752 | 2.2157 | 1.7337 | 0.33475 | 1330 | Residential, High density; Multiple Dwelling Units, Low Rise <Two stories or less> | ROCK-17 | Barton Park Regional Detention System | 768.0739 | City of Rockledge | DEP | Barton Park Regional Detention System | "Wet detention" means the collection and temporary storage of stormwater in a permanently wet impoundment in such a manner as to provide for treatment through physical, chemical, and biological processes with subsequent gradual release of the stormwater. | Wet Detention Pond | Completed | 2010 | 2.823 | 1.249 | B | 757 | $2,600,000 | $40,000 | DEP | Not provided | S0538 | Structural | 2013 | North Indian River Lagoon | Not provided | Not provided | Not provided | Wet Detention Effciency Calculation and TA | yes | 98.9141 | 611.4067
4435 | City of Rockledge | North IRL | B | IR8-11 | 0.36 | 0.48 | 0.15726 | 11.4752 | 2.2157 | 1.8046 | 0.34845 | 1330 | Residential, High density; Multiple Dwelling Units, Low Rise <Two stories or less> | ROCK-17 | Barton Park Regional Detention System | 768.0739 | City of Rockledge | DEP | Barton Park Regional Detention System | "Wet detention" means the collection and temporary storage of stormwater in a permanently wet impoundment in such a manner as to provide for treatment through physical, chemical, and biological processes with subsequent gradual release of the stormwater. | Wet Detention Pond | Completed | 2010 | 2.823 | 1.249 | B | 757 | $2,600,000 | $40,000 | DEP | Not provided | S0538 | Structural | 2013 | North Indian River Lagoon | Not provided | Not provided | Not provided | Wet Detention Effciency Calculation and TA | yes | 100.9657 | 636.4227
4436 | City of Rockledge | North IRL | B | IR8-11 | 0.36 | 0.48 | 0.10127 | 11.4752 | 2.2157 | 1.1622 | 0.22439 | 1330 | Residential, High density; Multiple Dwelling Units, Low Rise <Two stories or less> | ROCK-17 | Barton Park Regional Detention System | 768.0739 | City of Rockledge | DEP | Barton Park Regional Detention System | "Wet detention" means the collection and temporary storage of stormwater in a permanently wet impoundment in such a manner as to provide for treatment through physical, chemical, and biological processes with subsequent gradual release of the stormwater. | Wet Detention Pond | Completed | 2010 | 2.823 | 1.249 | B | 757 | $2,600,000 | $40,000 | DEP | Not provided | S0538 | Structural | 2013 | North Indian River Lagoon | Not provided | Not provided | Not provided | Wet Detention Effciency Calculation and TA | yes | 83.5524 | 409.8437
4437 | City of Rockledge | North IRL | B | IR8-11 | 0.36 | 0.48 | 0.051831 | 11.4752 | 2.2157 | 0.59477 | 0.11484 | 1330 | Residential, High density; Multiple Dwelling Units, Low Rise <Two stories or less> | ROCK-17 | Barton Park Regional Detention System | 768.0739 | City of Rockledge | DEP | Barton Park Regional Detention System | "Wet detention" means the collection and temporary storage of stormwater in a permanently wet impoundment in such a manner as to provide for treatment through physical, chemical, and biological processes with subsequent gradual release of the stormwater. | Wet Detention Pond | Completed | 2010 | 2.823 | 1.249 | B | 757 | $2,600,000 | $40,000 | DEP | Not provided | S0538 | Structural | 2013 | North Indian River Lagoon | Not provided | Not provided | Not provided | Wet Detention Effciency Calculation and TA | yes | 66.6749 | 209.7507
4438 | City of Rockledge | North IRL | B | IR8-11 | 0.36 | 0.48 | 0.057565 | 11.4752 | 2.2157 | 0.66057 | 0.12755 | 1330 | Residential, High density; Multiple Dwelling Units, Low Rise <Two stories or less> | ROCK-17 | Barton Park Regional Detention System | 768.0739 | City of Rockledge | DEP | Barton Park Regional Detention System | "Wet detention" means the collection and temporary storage of stormwater in a permanently wet impoundment in such a manner as to provide for treatment through physical, chemical, and biological processes with subsequent gradual release of the stormwater. | Wet Detention Pond | Completed | 2010 | 2.823 | 1.249 | B | 757 | $2,600,000 | $40,000 | DEP | Not provided | S0538 | Structural | 2013 | North Indian River Lagoon | Not provided | Not provided | Not provided | Wet Detention Effciency Calculation and TA | yes | 68.7742 | 232.9574
4439 | City of Rockledge | North IRL | B | IR8-11 | 0.36 | 0.48 | 0.61776 | 7.9296 | 1.1529 | 4.8986 | 0.71225 | 8310 | Electrical power facilities | ROCK-17 | Barton Park Regional Detention System | 768.0739 | City of Rockledge | DEP | Barton Park Regional Detention System | "Wet detention" means the collection and temporary storage of stormwater in a permanently wet impoundment in such a manner as to provide for treatment through physical, chemical, and biological processes with subsequent gradual release of the stormwater. | Wet Detention Pond | Completed | 2010 | 2.823 | 1.249 | B | 757 | $2,600,000 | $40,000 | DEP | Not provided | S0538 | Structural | 2013 | North Indian River Lagoon | Not provided | Not provided | Not provided | Wet Detention Effciency Calculation and TA | yes | 200 | 2500
4440 | City of Rockledge | North IRL | B | IR8-11 | 0.36 | 0.48 | 0.10177 | 11.9953 | 1.5839 | 1.2207 | 0.16119 | 1410 | Retail Sales and Services | ROCK-17 | Barton Park Regional Detention System | 768.0739 | City of Rockledge | DEP | Barton Park Regional Detention System | "Wet detention" means the collection and temporary storage of stormwater in a permanently wet impoundment in such a manner as to provide for treatment through physical, chemical, and biological processes with subsequent gradual release of the stormwater. | Wet Detention Pond | Completed | 2010 | 2.823 | 1.249 | B | 757 | $2,600,000 | $40,000 | DEP | Not provided | S0538 | Structural | 2013 | North Indian River Lagoon | Not provided | Not provided | Not provided | Wet Detention Effciency Calculation and TA | yes | 109.3 | 411.8323
4441 | City of Rockledge | North IRL | B | IR8-11 | 0.36 | 0.48 | 0.516 | 11.9953 | 1.5839 | 6.1896 | 0.81729 | 1410 | Retail Sales and Services | ROCK-17 | Barton Park Regional Detention System | 768.0739 | City of Rockledge | DEP | Barton Park Regional Detention System | "Wet detention" means the collection and temporary storage of stormwater in a permanently wet impoundment in such a manner as to provide for treatment through physical, chemical, and biological processes with subsequent gradual release of the stormwater. | Wet Detention Pond | Completed | 2010 | 2.823 | 1.249 | B | 757 | $2,600,000 | $40,000 | DEP | Not provided | S0538 | Structural | 2013 | North Indian River Lagoon | Not provided | Not provided | Not provided | Wet Detention Effciency Calculation and TA | yes | 202.14 | 2088.1677
4442 | City of Rockledge | North IRL | B | IR8-11 | 0.36 | 0.48 | 0.50325 | 3.0059 | 0.39973 | 1.5127 | 0.20116 | 1660 | Holding Ponds | ROCK-17 | Barton Park Regional Detention System | 768.0739 | City of Rockledge | DEP | Barton Park Regional Detention System | "Wet detention" means the collection and temporary storage of stormwater in a permanently wet impoundment in such a manner as to provide for treatment through physical, chemical, and biological processes with subsequent gradual release of the stormwater. | Wet Detention Pond | Completed | 2010 | 2.823 | 1.249 | B | 757 | $2,600,000 | $40,000 | DEP | Not provided | S0538 | Structural | 2013 | North Indian River Lagoon | Not provided | Not provided | Not provided | Wet Detention Effciency Calculation and TA | yes | 188.0106 | 2036.5834
4443 | City of Rockledge | North IRL | B | IR8-11 | 0.36 | 0.48 | 0.11451 | 3.0059 | 0.39973 | 0.34422 | 0.045774 | 7420 | Borrow areas | ROCK-17 | Barton Park Regional Detention System | 768.0739 | City of Rockledge | DEP | Barton Park Regional Detention System | "Wet detention" means the collection and temporary storage of stormwater in a permanently wet impoundment in such a manner as to provide for treatment through physical, chemical, and biological processes with subsequent gradual release of the stormwater. | Wet Detention Pond | Completed | 2010 | 2.823 | 1.249 | B | 757 | $2,600,000 | $40,000 | DEP | Not provided | S0538 | Structural | 2013 | North Indian River Lagoon | Not provided | Not provided | Not provided | Wet Detention Effciency Calculation and TA | yes | 114.1433 | 463.4166
4444 | City of Rockledge | North IRL | B | IR8-11 | 0.36 | 0.48 | 0.0033891 | 8.0142 | 1.0946 | 0.027161 | 0.0037096 | 1200 | Residential, Medium Density-Two-five dwellingunits per acre | ROCK-17 | Barton Park Regional Detention System | 768.0739 | City of Rockledge | DEP | Barton Park Regional Detention System | "Wet detention" means the collection and temporary storage of stormwater in a permanently wet impoundment in such a manner as to provide for treatment through physical, chemical, and biological processes with subsequent gradual release of the stormwater. | Wet Detention Pond | Completed | 2010 | 2.823 | 1.249 | B | 757 | $2,600,000 | $40,000 | DEP | Not provided | S0538 | Structural | 2013 | North Indian River Lagoon | Not provided | Not provided | Not provided | Wet Detention Effciency Calculation and TA | yes | 35.6713 | 13.7152
4445 | City of Rockledge | North IRL | B | IR8-11 | 0.36 | 0.48 | 0.0014007 | 8.0142 | 1.0946 | 0.011225 | 0.0015332 | 1210 | Fixed Single Family Units | ROCK-17 | Barton Park Regional Detention System | 768.0739 | City of Rockledge | DEP | Barton Park Regional Detention System | "Wet detention" means the collection and temporary storage of stormwater in a permanently wet impoundment in such a manner as to provide for treatment through physical, chemical, and biological processes with subsequent gradual release of the stormwater. | Wet Detention Pond | Completed | 2010 | 2.823 | 1.249 | B | 757 | $2,600,000 | $40,000 | DEP | Not provided | S0538 | Structural | 2013 | North Indian River Lagoon | Not provided | Not provided | Not provided | Wet Detention Effciency Calculation and TA | yes | 26.4362 | 5.6684
4446 | City of Rockledge | North IRL | B | IR8-11 | 0.36 | 0.48 | 0.0062757 | 8.0142 | 1.0946 | 0.050295 | 0.0068693 | 1210 | Fixed Single Family Units | ROCK-17 | Barton Park Regional Detention System | 768.0739 | City of Rockledge | DEP | Barton Park Regional Detention System | "Wet detention" means the collection and temporary storage of stormwater in a permanently wet impoundment in such a manner as to provide for treatment through physical, chemical, and biological processes with subsequent gradual release of the stormwater. | Wet Detention Pond | Completed | 2010 | 2.823 | 1.249 | B | 757 | $2,600,000 | $40,000 | DEP | Not provided | S0538 | Structural | 2013 | North Indian River Lagoon | Not provided | Not provided | Not provided | Wet Detention Effciency Calculation and TA | yes | 42.9201 | 25.397
4447 | City of Rockledge | North IRL | B | IR8-11 | 0.36 | 0.48 | 0.6067 | 8.0142 | 1.0946 | 4.8622 | 0.66408 | 1750 | Governmental | ROCK-17 | Barton Park Regional Detention System | 768.0739 | City of Rockledge | DEP | Barton Park Regional Detention System | "Wet detention" means the collection and temporary storage of stormwater in a permanently wet impoundment in such a manner as to provide for treatment through physical, chemical, and biological processes with subsequent gradual release of the stormwater. | Wet Detention Pond | Completed | 2010 | 2.823 | 1.249 | B | 757 | $2,600,000 | $40,000 | DEP | Not provided | S0538 | Structural | 2013 | North Indian River Lagoon | Not provided | Not provided | Not provided | Wet Detention Effciency Calculation and TA | yes | 198.2235 | 2455.2194
4448 | City of Rockledge | North IRL | B | IR8-11 | 0.36 | 0.48 | 0.61776 | 8.0109 | 1.1787 | 4.9489 | 0.72813 | 8310 | Electrical power facilities | ROCK-17 | Barton Park Regional Detention System | 768.0739 | City of Rockledge | DEP | Barton Park Regional Detention System | "Wet detention" means the collection and temporary storage of stormwater in a permanently wet impoundment in such a manner as to provide for treatment through physical, chemical, and biological processes with subsequent gradual release of the stormwater. | Wet Detention Pond | Completed | 2010 | 2.823 | 1.249 | B | 757 | $2,600,000 | $40,000 | DEP | Not provided | S0538 | Structural | 2013 | North Indian River Lagoon | Not provided | Not provided | Not provided | Wet Detention Effciency Calculation and TA | yes | 200 | 2500
4449 | City of Rockledge | North IRL | B | IR8-11 | 0.36 | 0.48 | 0.037925 | 0 | 0 | 0 | 0 | 1660 | Holding Ponds | ROCK-17 | Barton Park Regional Detention System | 768.0739 | City of Rockledge | DEP | Barton Park Regional Detention System | "Wet detention" means the collection and temporary storage of stormwater in a permanently wet impoundment in such a manner as to provide for treatment through physical, chemical, and biological processes with subsequent gradual release of the stormwater. | Wet Detention Pond | Completed | 2010 | 2.823 | 1.249 | B | 757 | $2,600,000 | $40,000 | DEP | Not provided | S0538 | Structural | 2013 | North Indian River Lagoon | Not provided | Not provided | Not provided | Wet Detention Effciency Calculation and TA | yes | 49.6115 | 153.4751
4450 | Natural Lands | North IRL | B | IR8-11 | 0.36 | 0.48 | 0.16064 | 0 | 0 | 0 | 0 | 4340 | Hardwood Conifer Mixed | ROCK-17 | Barton Park Regional Detention System | 768.0739 | City of Rockledge | DEP | Barton Park Regional Detention System | "Wet detention" means the collection and temporary storage of stormwater in a permanently wet impoundment in such a manner as to provide for treatment through physical, chemical, and biological processes with subsequent gradual release of the stormwater. | Wet Detention Pond | Completed | 2010 | 2.823 | 1.249 | B | 757 | $2,600,000 | $40,000 | DEP | Not provided | S0538 | Structural | 2013 | North Indian River Lagoon | Not provided | Not provided | Not provided | Wet Detention Effciency Calculation and TA | yes | 193.6164 | 650.1027
4451 | City of Rockledge | North IRL | B | IR8-11 | 0.36 | 0.48 | 0.4192 | 0 | 0 | 0 | 0 | 7420 | Borrow areas | ROCK-17 | Barton Park Regional Detention System | 768.0739 | City of Rockledge | DEP | Barton Park Regional Detention System | "Wet detention" means the collection and temporary storage of stormwater in a permanently wet impoundment in such a manner as to provide for treatment through physical, chemical, and biological processes with subsequent gradual release of the stormwater. | Wet Detention Pond | Completed | 2010 | 2.823 | 1.249 | B | 757 | $2,600,000 | $40,000 | DEP | Not provided | S0538 | Structural | 2013 | North Indian River Lagoon | Not provided | Not provided | Not provided | Wet Detention Effciency Calculation and TA | yes | 169.3481 | 1696.4222
4452 | City of Rockledge | North IRL | B | IR8-11 | 0.36 | 0.48 | 0.089472 | 10.0817 | 1.4477 | 0.90203 | 0.12953 | 1400 | Commercial and Services | ROCK-17 | Barton Park Regional Detention System | 768.0739 | City of Rockledge | DEP | Barton Park Regional Detention System | "Wet detention" means the collection and temporary storage of stormwater in a permanently wet impoundment in such a manner as to provide for treatment through physical, chemical, and biological processes with subsequent gradual release of the stormwater. | Wet Detention Pond | Completed | 2010 | 2.823 | 1.249 | B | 757 | $2,600,000 | $40,000 | DEP | Not provided | S0538 | Structural | 2013 | North Indian River Lagoon | Not provided | Not provided | Not provided | Wet Detention Effciency Calculation and TA | yes | 94.2825 | 362.0802
4453 | City of Rockledge | North IRL | B | IR8-11 | 0.36 | 0.48 | 0.048889 | 10.0817 | 1.4477 | 0.49289 | 0.070776 | 1210 | Fixed Single Family Units | ROCK-17 | Barton Park Regional Detention System | 768.0739 | City of Rockledge | DEP | Barton Park Regional Detention System | "Wet detention" means the collection and temporary storage of stormwater in a permanently wet impoundment in such a manner as to provide for treatment through physical, chemical, and biological processes with subsequent gradual release of the stormwater. | Wet Detention Pond | Completed | 2010 | 2.823 | 1.249 | B | 757 | $2,600,000 | $40,000 | DEP | Not provided | S0538 | Structural | 2013 | North Indian River Lagoon | Not provided | Not provided | Not provided | Wet Detention Effciency Calculation and TA | yes | 73.0704 | 197.8464
4454 | City of Rockledge | North IRL | B | IR8-11 | 0.36 | 0.48 | 0.017757 | 10.0817 | 1.4477 | 0.17902 | 0.025706 | 1210 | Fixed Single Family Units | ROCK-17 | Barton Park Regional Detention System | 768.0739 | City of Rockledge | DEP | Barton Park Regional Detention System | "Wet detention" means the collection and temporary storage of stormwater in a permanently wet impoundment in such a manner as to provide for treatment through physical, chemical, and biological processes with subsequent gradual release of the stormwater. | Wet Detention Pond | Completed | 2010 | 2.823 | 1.249 | B | 757 | $2,600,000 | $40,000 | DEP | Not provided | S0538 | Structural | 2013 | North Indian River Lagoon | Not provided | Not provided | Not provided | Wet Detention Effciency Calculation and TA | yes | 34.5714 | 71.8581
4455 | City of Rockledge | North IRL | B | IR8-11 | 0.36 | 0.48 | 0.074872 | 10.0817 | 1.4477 | 0.75484 | 0.10839 | 1210 | Fixed Single Family Units | ROCK-17 | Barton Park Regional Detention System | 768.0739 | City of Rockledge | DEP | Barton Park Regional Detention System | "Wet detention" means the collection and temporary storage of stormwater in a permanently wet impoundment in such a manner as to provide for treatment through physical, chemical, and biological processes with subsequent gradual release of the stormwater. | Wet Detention Pond | Completed | 2010 | 2.823 | 1.249 | B | 757 | $2,600,000 | $40,000 | DEP | Not provided | S0538 | Structural | 2013 | North Indian River Lagoon | Not provided | Not provided | Not provided | Wet Detention Effciency Calculation and TA | yes | 91.1422 | 302.9943
4456 | City of Rockledge | North IRL | B | IR8-11 | 0.36 | 0.48 | 0.15308 | 10.0817 | 1.4477 | 1.5433 | 0.22161 | 1210 | Fixed Single Family Units | ROCK-17 | Barton Park Regional Detention System | 768.0739 | City of Rockledge | DEP | Barton Park Regional Detention System | "Wet detention" means the collection and temporary storage of stormwater in a permanently wet impoundment in such a manner as to provide for treatment through physical, chemical, and biological processes with subsequent gradual release of the stormwater. | Wet Detention Pond | Completed | 2010 | 2.823 | 1.249 | B | 757 | $2,600,000 | $40,000 | DEP | Not provided | S0538 | Structural | 2013 | North Indian River Lagoon | Not provided | Not provided | Not provided | Wet Detention Effciency Calculation and TA | yes | 99.9644 | 619.4939
4457 | City of Rockledge | North IRL | B | IR8-11 | 0.36 | 0.48 | 0.064628 | 10.0817 | 1.4477 | 0.65156 | 0.093561 | 1210 | Fixed Single Family Units | ROCK-17 | Barton Park Regional Detention System | 768.0739 | City of Rockledge | DEP | Barton Park Regional Detention System | "Wet detention" means the collection and temporary storage of stormwater in a permanently wet impoundment in such a manner as to provide for treatment through physical, chemical, and biological processes with subsequent gradual release of the stormwater. | Wet Detention Pond | Completed | 2010 | 2.823 | 1.249 | B | 757 | $2,600,000 | $40,000 | DEP | Not provided | S0538 | Structural | 2013 | North Indian River Lagoon | Not provided | Not provided | Not provided | Wet Detention Effciency Calculation and TA | yes | 68.4325 | 261.5398
4458 | City of Rockledge | North IRL | B | IR8-11 | 0.36 | 0.48 | 0.029578 | 10.5778 | 1.3905 | 0.31287 | 0.041128 | 1400 | Commercial and Services | ROCK-17 | Barton Park Regional Detention System | 768.0739 | City of Rockledge | DEP | Barton Park Regional Detention System | "Wet detention" means the collection and temporary storage of stormwater in a permanently wet impoundment in such a manner as to provide for treatment through physical, chemical, and biological processes with subsequent gradual release of the stormwater. | Wet Detention Pond | Completed | 2010 | 2.823 | 1.249 | B | 757 | $2,600,000 | $40,000 | DEP | Not provided | S0538 | Structural | 2013 | North Indian River Lagoon | Not provided | Not provided | Not provided | Wet Detention Effciency Calculation and TA | yes | 109.3091 | 119.6976
4459 | City of Rockledge | North IRL | B | IR8-11 | 0.36 | 0.48 | 0.032852 | 10.5778 | 1.3905 | 0.3475 | 0.045681 | 8140 | Roads and Highways | ROCK-17 | Barton Park Regional Detention System | 768.0739 | City of Rockledge | DEP | Barton Park Regional Detention System | "Wet detention" means the collection and temporary storage of stormwater in a permanently wet impoundment in such a manner as to provide for treatment through physical, chemical, and biological processes with subsequent gradual release of the stormwater. | Wet Detention Pond | Completed | 2010 | 2.823 | 1.249 | B | 757 | $2,600,000 | $40,000 | DEP | Not provided | S0538 | Structural | 2013 | North Indian River Lagoon | Not provided | Not provided | Not provided | Wet Detention Effciency Calculation and TA | yes | 110.3643 | 132.948
4460 | City of Rockledge | North IRL | B | IR8-11 | 0.36 | 0.48 | 0.24049 | 10.5778 | 1.3905 | 2.5438 | 0.33439 | 1420 | Wholesale Sales and Services <Excluding warehouses associated with industrial use> | ROCK-17 | Barton Park Regional Detention System | 768.0739 | City of Rockledge | DEP | Barton Park Regional Detention System | "Wet detention" means the collection and temporary storage of stormwater in a permanently wet impoundment in such a manner as to provide for treatment through physical, chemical, and biological processes with subsequent gradual release of the stormwater. | Wet Detention Pond | Completed | 2010 | 2.823 | 1.249 | B | 757 | $2,600,000 | $40,000 | DEP | Not provided | S0538 | Structural | 2013 | North Indian River Lagoon | Not provided | Not provided | Not provided | Wet Detention Effciency Calculation and TA | yes | 130.6024 | 973.2133
4461 | City of Rockledge | North IRL | B | IR8-11 | 0.36 | 0.48 | 0.04068 | 10.5778 | 1.3905 | 0.43031 | 0.056566 | 1430 | Professional Services | ROCK-17 | Barton Park Regional Detention System | 768.0739 | City of Rockledge | DEP | Barton Park Regional Detention System | "Wet detention" means the collection and temporary storage of stormwater in a permanently wet impoundment in such a manner as to provide for treatment through physical, chemical, and biological processes with subsequent gradual release of the stormwater. | Wet Detention Pond | Completed | 2010 | 2.823 | 1.249 | B | 757 | $2,600,000 | $40,000 | DEP | Not provided | S0538 | Structural | 2013 | North Indian River Lagoon | Not provided | Not provided | Not provided | Wet Detention Effciency Calculation and TA | yes | 53.3696 | 164.6273
4462 | City of Rockledge | North IRL | B | IR8-11 | 0.36 | 0.48 | 0.17903 | 10.0259 | 1.4724 | 1.7949 | 0.2636 | 1200 | Residential, Medium Density-Two-five dwellingunits per acre | ROCK-17 | Barton Park Regional Detention System | 768.0739 | City of Rockledge | DEP | Barton Park Regional Detention System | "Wet detention" means the collection and temporary storage of stormwater in a permanently wet impoundment in such a manner as to provide for treatment through physical, chemical, and biological processes with subsequent gradual release of the stormwater. | Wet Detention Pond | Completed | 2010 | 2.823 | 1.249 | B | 757 | $2,600,000 | $40,000 | DEP | Not provided | S0538 | Structural | 2013 | North Indian River Lagoon | Not provided | Not provided | Not provided | Wet Detention Effciency Calculation and TA | yes | 129.0166 | 724.4894
4463 | City of Rockledge | North IRL | B | IR8-11 | 0.36 | 0.48 | 0.13949 | 10.0259 | 1.4724 | 1.3985 | 0.20539 | 1210 | Fixed Single Family Units | ROCK-17 | Barton Park Regional Detention System | 768.0739 | City of Rockledge | DEP | Barton Park Regional Detention System | "Wet detention" means the collection and temporary storage of stormwater in a permanently wet impoundment in such a manner as to provide for treatment through physical, chemical, and biological processes with subsequent gradual release of the stormwater. | Wet Detention Pond | Completed | 2010 | 2.823 | 1.249 | B | 757 | $2,600,000 | $40,000 | DEP | Not provided | S0538 | Structural | 2013 | North Indian River Lagoon | Not provided | Not provided | Not provided | Wet Detention Effciency Calculation and TA | yes | 97.7343 | 564.5005
4464 | City of Rockledge | North IRL | B | IR8-11 | 0.36 | 0.48 | 0.17162 | 10.0259 | 1.4724 | 1.7207 | 0.2527 | 1210 | Fixed Single Family Units | ROCK-17 | Barton Park Regional Detention System | 768.0739 | City of Rockledge | DEP | Barton Park Regional Detention System | "Wet detention" means the collection and temporary storage of stormwater in a permanently wet impoundment in such a manner as to provide for treatment through physical, chemical, and biological processes with subsequent gradual release of the stormwater. | Wet Detention Pond | Completed | 2010 | 2.823 | 1.249 | B | 757 | $2,600,000 | $40,000 | DEP | Not provided | S0538 | Structural | 2013 | North Indian River Lagoon | Not provided | Not provided | Not provided | Wet Detention Effciency Calculation and TA | yes | 106.4165 | 694.5228
4465 | City of Rockledge | North IRL | B | IR8-11 | 0.36 | 0.48 | 0.06217 | 10.0259 | 1.4724 | 0.62331 | 0.09154 | 1210 | Fixed Single Family Units | ROCK-17 | Barton Park Regional Detention System | 768.0739 | City of Rockledge | DEP | Barton Park Regional Detention System | "Wet detention" means the collection and temporary storage of stormwater in a permanently wet impoundment in such a manner as to provide for treatment through physical, chemical, and biological processes with subsequent gradual release of the stormwater. | Wet Detention Pond | Completed | 2010 | 2.823 | 1.249 | B | 757 | $2,600,000 | $40,000 | DEP | Not provided | S0538 | Structural | 2013 | North Indian River Lagoon | Not provided | Not provided | Not provided | Wet Detention Effciency Calculation and TA | yes | 77.154 | 251.5926
4466 | City of Rockledge | North IRL | B | IR8-11 | 0.36 | 0.48 | 0.065457 | 10.0259 | 1.4724 | 0.65627 | 0.09638 | 1720 | Religious | ROCK-17 | Barton Park Regional Detention System | 768.0739 | City of Rockledge | DEP | Barton Park Regional Detention System | "Wet detention" means the collection and temporary storage of stormwater in a permanently wet impoundment in such a manner as to provide for treatment through physical, chemical, and biological processes with subsequent gradual release of the stormwater. | Wet Detention Pond | Completed | 2010 | 2.823 | 1.249 | B | 757 | $2,600,000 | $40,000 | DEP | Not provided | S0538 | Structural | 2013 | North Indian River Lagoon | Not provided | Not provided | Not provided | Wet Detention Effciency Calculation and TA | yes | 110.7656 | 264.8947
4467 | City of Rockledge | North IRL | B | IR8-11 | 0.36 | 0.48 | 0.0012904 | 10.1946 | 1.5118 | 0.013155 | 0.0019508 | 1200 | Residential, Medium Density-Two-five dwellingunits per acre | ROCK-17 | Barton Park Regional Detention System | 768.0739 | City of Rockledge | DEP | Barton Park Regional Detention System | "Wet detention" means the collection and temporary storage of stormwater in a permanently wet impoundment in such a manner as to provide for treatment through physical, chemical, and biological processes with subsequent gradual release of the stormwater. | Wet Detention Pond | Completed | 2010 | 2.823 | 1.249 | B | 757 | $2,600,000 | $40,000 | DEP | Not provided | S0538 | Structural | 2013 | North Indian River Lagoon | Not provided | Not provided | Not provided | Wet Detention Effciency Calculation and TA | yes | 11.3056 | 5.2221
4468 | City of Rockledge | North IRL | B | IR8-11 | 0.36 | 0.48 | 0.00018311 | 10.1946 | 1.5118 | 0.0018667 | 0.00027682 | 1210 | Fixed Single Family Units | ROCK-17 | Barton Park Regional Detention System | 768.0739 | City of Rockledge | DEP | Barton Park Regional Detention System | "Wet detention" means the collection and temporary storage of stormwater in a permanently wet impoundment in such a manner as to provide for treatment through physical, chemical, and biological processes with subsequent gradual release of the stormwater. | Wet Detention Pond | Completed | 2010 | 2.823 | 1.249 | B | 757 | $2,600,000 | $40,000 | DEP | Not provided | S0538 | Structural | 2013 | North Indian River Lagoon | Not provided | Not provided | Not provided | Wet Detention Effciency Calculation and TA | yes | 6.9244 | 0.74101
4469 | City of Rockledge | North IRL | B | IR8-11 | 0.36 | 0.48 | 0.052115 | 10.1946 | 1.5118 | 0.53129 | 0.078786 | 1210 | Fixed Single Family Units | ROCK-17 | Barton Park Regional Detention System | 768.0739 | City of Rockledge | DEP | Barton Park Regional Detention System | "Wet detention" means the collection and temporary storage of stormwater in a permanently wet impoundment in such a manner as to provide for treatment through physical, chemical, and biological processes with subsequent gradual release of the stormwater. | Wet Detention Pond | Completed | 2010 | 2.823 | 1.249 | B | 757 | $2,600,000 | $40,000 | DEP | Not provided | S0538 | Structural | 2013 | North Indian River Lagoon | Not provided | Not provided | Not provided | Wet Detention Effciency Calculation and TA | yes | 67.1524 | 210.9
4470 | City of Rockledge | North IRL | B | IR8-11 | 0.36 | 0.48 | 0.19649 | 10.1946 | 1.5118 | 2.0031 | 0.29705 | 1210 | Fixed Single Family Units | ROCK-17 | Barton Park Regional Detention System | 768.0739 | City of Rockledge | DEP | Barton Park Regional Detention System | "Wet detention" means the collection and temporary storage of stormwater in a permanently wet impoundment in such a manner as to provide for treatment through physical, chemical, and biological processes with subsequent gradual release of the stormwater. | Wet Detention Pond | Completed | 2010 | 2.823 | 1.249 | B | 757 | $2,600,000 | $40,000 | DEP | Not provided | S0538 | Structural | 2013 | North Indian River Lagoon | Not provided | Not provided | Not provided | Wet Detention Effciency Calculation and TA | yes | 111.5383 | 795.1601
4471 | City of Rockledge | North IRL | B | IR8-11 | 0.36 | 0.48 | 0.084019 | 10.1946 | 1.5118 | 0.85655 | 0.12702 | 1210 | Fixed Single Family Units | ROCK-17 | Barton Park Regional Detention System | 768.0739 | City of Rockledge | DEP | Barton Park Regional Detention System | "Wet detention" means the collection and temporary storage of stormwater in a permanently wet impoundment in such a manner as to provide for treatment through physical, chemical, and biological processes with subsequent gradual release of the stormwater. | Wet Detention Pond | Completed | 2010 | 2.823 | 1.249 | B | 757 | $2,600,000 | $40,000 | DEP | Not provided | S0538 | Structural | 2013 | North Indian River Lagoon | Not provided | Not provided | Not provided | Wet Detention Effciency Calculation and TA | yes | 77.9564 | 340.0148
4472 | City of Rockledge | North IRL | B | IR8-11 | 0.36 | 0.48 | 0.12808 | 10.1946 | 1.5118 | 1.3057 | 0.19363 | 1210 | Fixed Single Family Units | ROCK-17 | Barton Park Regional Detention System | 768.0739 | City of Rockledge | DEP | Barton Park Regional Detention System | "Wet detention" means the collection and temporary storage of stormwater in a permanently wet impoundment in such a manner as to provide for treatment through physical, chemical, and biological processes with subsequent gradual release of the stormwater. | Wet Detention Pond | Completed | 2010 | 2.823 | 1.249 | B | 757 | $2,600,000 | $40,000 | DEP | Not provided | S0538 | Structural | 2013 | North Indian River Lagoon | Not provided | Not provided | Not provided | Wet Detention Effciency Calculation and TA | yes | 96.3058 | 518.3118
4473 | City of Rockledge | North IRL | B | IR8-11 | 0.36 | 0.48 | 0.063379 | 10.1946 | 1.5118 | 0.64612 | 0.095815 | 1210 | Fixed Single Family Units | ROCK-17 | Barton Park Regional Detention System | 768.0739 | City of Rockledge | DEP | Barton Park Regional Detention System | "Wet detention" means the collection and temporary storage of stormwater in a permanently wet impoundment in such a manner as to provide for treatment through physical, chemical, and biological processes with subsequent gradual release of the stormwater. | Wet Detention Pond | Completed | 2010 | 2.823 | 1.249 | B | 757 | $2,600,000 | $40,000 | DEP | Not provided | S0538 | Structural | 2013 | North Indian River Lagoon | Not provided | Not provided | Not provided | Wet Detention Effciency Calculation and TA | yes | 72.615 | 256.4849
4474 | City of Rockledge | North IRL | B | IR8-11 | 0.36 | 0.48 | 0.039009 | 10.1946 | 1.5118 | 0.39768 | 0.058973 | 1210 | Fixed Single Family Units | ROCK-17 | Barton Park Regional Detention System | 768.0739 | City of Rockledge | DEP | Barton Park Regional Detention System | "Wet detention" means the collection and temporary storage of stormwater in a permanently wet impoundment in such a manner as to provide for treatment through physical, chemical, and biological processes with subsequent gradual release of the stormwater. | Wet Detention Pond | Completed | 2010 | 2.823 | 1.249 | B | 757 | $2,600,000 | $40,000 | DEP | Not provided | S0538 | Structural | 2013 | North Indian River Lagoon | Not provided | Not provided | Not provided | Wet Detention Effciency Calculation and TA | yes | 60.7113 | 157.864
4475 | City of Rockledge | North IRL | B | IR8-11 | 0.36 | 0.48 | 0.00063077 | 10.1946 | 1.5118 | 0.0064304 | 0.00095358 | 1210 | Fixed Single Family Units | ROCK-17 | Barton Park Regional Detention System | 768.0739 | City of Rockledge | DEP | Barton Park Regional Detention System | "Wet detention" means the collection and temporary storage of stormwater in a permanently wet impoundment in such a manner as to provide for treatment through physical, chemical, and biological processes with subsequent gradual release of the stormwater. | Wet Detention Pond | Completed | 2010 | 2.823 | 1.249 | B | 757 | $2,600,000 | $40,000 | DEP | Not provided | S0538 | Structural | 2013 | North Indian River Lagoon | Not provided | Not provided | Not provided | Wet Detention Effciency Calculation and TA | yes | 8.5772 | 2.5526
4476 | City of Rockledge | North IRL | B | IR8-11 | 0.36 | 0.48 | 0.01127 | 10.1946 | 1.5118 | 0.11489 | 0.017037 | 1210 | Fixed Single Family Units | ROCK-17 | Barton Park Regional Detention System | 768.0739 | City of Rockledge | DEP | Barton Park Regional Detention System | "Wet detention" means the collection and temporary storage of stormwater in a permanently wet impoundment in such a manner as to provide for treatment through physical, chemical, and biological processes with subsequent gradual release of the stormwater. | Wet Detention Pond | Completed | 2010 | 2.823 | 1.249 | B | 757 | $2,600,000 | $40,000 | DEP | Not provided | S0538 | Structural | 2013 | North Indian River Lagoon | Not provided | Not provided | Not provided | Wet Detention Effciency Calculation and TA | yes | 30.7789 | 45.6063
4477 | City of Rockledge | North IRL | B | IR8-11 | 0.36 | 0.48 | 0.041302 | 10.1946 | 1.5118 | 0.42106 | 0.062439 | 1210 | Fixed Single Family Units | ROCK-17 | Barton Park Regional Detention System | 768.0739 | City of Rockledge | DEP | Barton Park Regional Detention System | "Wet detention" means the collection and temporary storage of stormwater in a permanently wet impoundment in such a manner as to provide for treatment through physical, chemical, and biological processes with subsequent gradual release of the stormwater. | Wet Detention Pond | Completed | 2010 | 2.823 | 1.249 | B | 757 | $2,600,000 | $40,000 | DEP | Not provided | S0538 | Structural | 2013 | North Indian River Lagoon | Not provided | Not provided | Not provided | Wet Detention Effciency Calculation and TA | yes | 64.2504 | 167.1424
4478 | City of Rockledge | North IRL | B | IR8-11 | 0.36 | 0.48 | 0.10431 | 10.3085 | 1.3709 | 1.0753 | 0.143 | 1700 | Institutional (Educational,religious,health and military facilities) | ROCK-17 | Barton Park Regional Detention System | 768.0739 | City of Rockledge | DEP | Barton Park Regional Detention System | "Wet detention" means the collection and temporary storage of stormwater in a permanently wet impoundment in such a manner as to provide for treatment through physical, chemical, and biological processes with subsequent gradual release of the stormwater. | Wet Detention Pond | Completed | 2010 | 2.823 | 1.249 | B | 757 | $2,600,000 | $40,000 | DEP | Not provided | S0538 | Structural | 2013 | North Indian River Lagoon | Not provided | Not provided | Not provided | Wet Detention Effciency Calculation and TA | yes | 129.601 | 422.1331
4479 | City of Rockledge | North IRL | B | IR8-11 | 0.36 | 0.48 | 0.099793 | 10.3085 | 1.3709 | 1.0287 | 0.13681 | 1750 | Governmental | ROCK-17 | Barton Park Regional Detention System | 768.0739 | City of Rockledge | DEP | Barton Park Regional Detention System | "Wet detention" means the collection and temporary storage of stormwater in a permanently wet impoundment in such a manner as to provide for treatment through physical, chemical, and biological processes with subsequent gradual release of the stormwater. | Wet Detention Pond | Completed | 2010 | 2.823 | 1.249 | B | 757 | $2,600,000 | $40,000 | DEP | Not provided | S0538 | Structural | 2013 | North Indian River Lagoon | Not provided | Not provided | Not provided | Wet Detention Effciency Calculation and TA | yes | 107.0897 | 403.8494
4480 | City of Rockledge | North IRL | B | IR8-11 | 0.36 | 0.48 | 0.44212 | 7.6901 | 1.0504 | 3.4 | 0.46439 | 1710 | Educational Facilities | ROCK-17 | Barton Park Regional Detention System | 768.0739 | City of Rockledge | DEP | Barton Park Regional Detention System | "Wet detention" means the collection and temporary storage of stormwater in a permanently wet impoundment in such a manner as to provide for treatment through physical, chemical, and biological processes with subsequent gradual release of the stormwater. | Wet Detention Pond | Completed | 2010 | 2.823 | 1.249 | B | 757 | $2,600,000 | $40,000 | DEP | Not provided | S0538 | Structural | 2013 | North Indian River Lagoon | Not provided | Not provided | Not provided | Wet Detention Effciency Calculation and TA | yes | 171.6228 | 1789.2144
4481 | City of Rockledge | North IRL | B | IR8-11 | 0.36 | 0.48 | 0.1922 | 10.9444 | 1.4796 | 2.1035 | 0.28437 | 1400 | Commercial and Services | ROCK-17 | Barton Park Regional Detention System | 768.0739 | City of Rockledge | DEP | Barton Park Regional Detention System | "Wet detention" means the collection and temporary storage of stormwater in a permanently wet impoundment in such a manner as to provide for treatment through physical, chemical, and biological processes with subsequent gradual release of the stormwater. | Wet Detention Pond | Completed | 2010 | 2.823 | 1.249 | B | 757 | $2,600,000 | $40,000 | DEP | Not provided | S0538 | Structural | 2013 | North Indian River Lagoon | Not provided | Not provided | Not provided | Wet Detention Effciency Calculation and TA | yes | 131.2862 | 777.7961
4482 | City of Rockledge | North IRL | B | IR8-11 | 0.36 | 0.48 | 0.051395 | 10.9444 | 1.4796 | 0.56249 | 0.076042 | 1210 | Fixed Single Family Units | ROCK-17 | Barton Park Regional Detention System | 768.0739 | City of Rockledge | DEP | Barton Park Regional Detention System | "Wet detention" means the collection and temporary storage of stormwater in a permanently wet impoundment in such a manner as to provide for treatment through physical, chemical, and biological processes with subsequent gradual release of the stormwater. | Wet Detention Pond | Completed | 2010 | 2.823 | 1.249 | B | 757 | $2,600,000 | $40,000 | DEP | Not provided | S0538 | Structural | 2013 | North Indian River Lagoon | Not provided | Not provided | Not provided | Wet Detention Effciency Calculation and TA | yes | 57.697 | 207.9885
4483 | City of Rockledge | North IRL | B | IR8-11 | 0.36 | 0.48 | 0.10668 | 10.9444 | 1.4796 | 1.1675 | 0.15783 | 1780 | Commercial Child Care | ROCK-17 | Barton Park Regional Detention System | 768.0739 | City of Rockledge | DEP | Barton Park Regional Detention System | "Wet detention" means the collection and temporary storage of stormwater in a permanently wet impoundment in such a manner as to provide for treatment through physical, chemical, and biological processes with subsequent gradual release of the stormwater. | Wet Detention Pond | Completed | 2010 | 2.823 | 1.249 | B | 757 | $2,600,000 | $40,000 | DEP | Not provided | S0538 | Structural | 2013 | North Indian River Lagoon | Not provided | Not provided | Not provided | Wet Detention Effciency Calculation and TA | yes | 87.7715 | 431.703
4484 | City of Rockledge | North IRL | B | IR8-11 | 0.36 | 0.48 | 0.01873 | 10.9444 | 1.4796 | 0.20499 | 0.027712 | 1210 | Fixed Single Family Units | ROCK-17 | Barton Park Regional Detention System | 768.0739 | City of Rockledge | DEP | Barton Park Regional Detention System | "Wet detention" means the collection and temporary storage of stormwater in a permanently wet impoundment in such a manner as to provide for treatment through physical, chemical, and biological processes with subsequent gradual release of the stormwater. | Wet Detention Pond | Completed | 2010 | 2.823 | 1.249 | B | 757 | $2,600,000 | $40,000 | DEP | Not provided | S0538 | Structural | 2013 | North Indian River Lagoon | Not provided | Not provided | Not provided | Wet Detention Effciency Calculation and TA | yes | 40.5812 | 75.7961
4485 | City of Rockledge | North IRL | B | IR8-11 | 0.36 | 0.48 | 0.005619 | 10.9444 | 1.4796 | 0.061496 | 0.0083136 | 1210 | Fixed Single Family Units | ROCK-17 | Barton Park Regional Detention System | 768.0739 | City of Rockledge | DEP | Barton Park Regional Detention System | "Wet detention" means the collection and temporary storage of stormwater in a permanently wet impoundment in such a manner as to provide for treatment through physical, chemical, and biological processes with subsequent gradual release of the stormwater. | Wet Detention Pond | Completed | 2010 | 2.823 | 1.249 | B | 757 | $2,600,000 | $40,000 | DEP | Not provided | S0538 | Structural | 2013 | North Indian River Lagoon | Not provided | Not provided | Not provided | Wet Detention Effciency Calculation and TA | yes | 31.5565 | 22.7392
4486 | City of Rockledge | North IRL | B | IR8-11 | 0.36 | 0.48 | 0.06147 | 10.9444 | 1.4796 | 0.67275 | 0.090948 | 1210 | Fixed Single Family Units | ROCK-17 | Barton Park Regional Detention System | 768.0739 | City of Rockledge | DEP | Barton Park Regional Detention System | "Wet detention" means the collection and temporary storage of stormwater in a permanently wet impoundment in such a manner as to provide for treatment through physical, chemical, and biological processes with subsequent gradual release of the stormwater. | Wet Detention Pond | Completed | 2010 | 2.823 | 1.249 | B | 757 | $2,600,000 | $40,000 | DEP | Not provided | S0538 | Structural | 2013 | North Indian River Lagoon | Not provided | Not provided | Not provided | Wet Detention Effciency Calculation and TA | yes | 64.2838 | 248.7594
4487 | City of Rockledge | North IRL | B | IR8-11 | 0.36 | 0.48 | 0.18168 | 10.9444 | 1.4796 | 1.9883 | 0.2688 | 1430 | Professional Services | ROCK-17 | Barton Park Regional Detention System | 768.0739 | City of Rockledge | DEP | Barton Park Regional Detention System | "Wet detention" means the collection and temporary storage of stormwater in a permanently wet impoundment in such a manner as to provide for treatment through physical, chemical, and biological processes with subsequent gradual release of the stormwater. | Wet Detention Pond | Completed | 2010 | 2.823 | 1.249 | B | 757 | $2,600,000 | $40,000 | DEP | Not provided | S0538 | Structural | 2013 | North Indian River Lagoon | Not provided | Not provided | Not provided | Wet Detention Effciency Calculation and TA | yes | 113.7604 | 735.2177
4488 | City of Rockledge | North IRL | B | IR8-11 | 0.36 | 0.48 | 0.59245 | 12.007 | 1.5797 | 7.1135 | 0.93587 | 1400 | Commercial and Services | ROCK-17 | Barton Park Regional Detention System | 768.0739 | City of Rockledge | DEP | Barton Park Regional Detention System | "Wet detention" means the collection and temporary storage of stormwater in a permanently wet impoundment in such a manner as to provide for treatment through physical, chemical, and biological processes with subsequent gradual release of the stormwater. | Wet Detention Pond | Completed | 2010 | 2.823 | 1.249 | B | 757 | $2,600,000 | $40,000 | DEP | Not provided | S0538 | Structural | 2013 | North Indian River Lagoon | Not provided | Not provided | Not provided | Wet Detention Effciency Calculation and TA | yes | 195.9438 | 2397.5545
4489 | Natural Lands | North IRL | B | IR8-11 | 0.36 | 0.48 | 0.0051844 | 12.007 | 1.5797 | 0.062249 | 0.0081896 | 3200 | Shrub and Brushland | ROCK-17 | Barton Park Regional Detention System | 768.0739 | City of Rockledge | DEP | Barton Park Regional Detention System | "Wet detention" means the collection and temporary storage of stormwater in a permanently wet impoundment in such a manner as to provide for treatment through physical, chemical, and biological processes with subsequent gradual release of the stormwater. | Wet Detention Pond | Completed | 2010 | 2.823 | 1.249 | B | 757 | $2,600,000 | $40,000 | DEP | Not provided | S0538 | Structural | 2013 | North Indian River Lagoon | Not provided | Not provided | Not provided | Wet Detention Effciency Calculation and TA | yes | 100.8401 | 20.9804
4490 | Natural Lands | North IRL | B | IR8-11 | 0.36 | 0.48 | 0.02013 | 12.007 | 1.5797 | 0.24171 | 0.031799 | 4340 | Hardwood Conifer Mixed | ROCK-17 | Barton Park Regional Detention System | 768.0739 | City of Rockledge | DEP | Barton Park Regional Detention System | "Wet detention" means the collection and temporary storage of stormwater in a permanently wet impoundment in such a manner as to provide for treatment through physical, chemical, and biological processes with subsequent gradual release of the stormwater. | Wet Detention Pond | Completed | 2010 | 2.823 | 1.249 | B | 757 | $2,600,000 | $40,000 | DEP | Not provided | S0538 | Structural | 2013 | North Indian River Lagoon | Not provided | Not provided | Not provided | Wet Detention Effciency Calculation and TA | yes | 103.2994 | 81.4651
4491 | City of Rockledge | North IRL | B | IR8-11 | 0.36 | 0.48 | 0.0071099 | 11.3771 | 1.5044 | 0.080889 | 0.010696 | 1400 | Commercial and Services | ROCK-17 | Barton Park Regional Detention System | 768.0739 | City of Rockledge | DEP | Barton Park Regional Detention System | "Wet detention" means the collection and temporary storage of stormwater in a permanently wet impoundment in such a manner as to provide for treatment through physical, chemical, and biological processes with subsequent gradual release of the stormwater. | Wet Detention Pond | Completed | 2010 | 2.823 | 1.249 | B | 757 | $2,600,000 | $40,000 | DEP | Not provided | S0538 | Structural | 2013 | North Indian River Lagoon | Not provided | Not provided | Not provided | Wet Detention Effciency Calculation and TA | yes | 47.3213 | 28.7726
4492 | City of Rockledge | North IRL | B | IR8-11 | 0.36 | 0.48 | 0.5063 | 11.3771 | 1.5044 | 5.7603 | 0.76168 | 1430 | Professional Services | ROCK-17 | Barton Park Regional Detention System | 768.0739 | City of Rockledge | DEP | Barton Park Regional Detention System | "Wet detention" means the collection and temporary storage of stormwater in a permanently wet impoundment in such a manner as to provide for treatment through physical, chemical, and biological processes with subsequent gradual release of the stormwater. | Wet Detention Pond | Completed | 2010 | 2.823 | 1.249 | B | 757 | $2,600,000 | $40,000 | DEP | Not provided | S0538 | Structural | 2013 | North Indian River Lagoon | Not provided | Not provided | Not provided | Wet Detention Effciency Calculation and TA | yes | 179.9285 | 2048.9411
4493 | City of Rockledge | North IRL | B | IR8-11 | 0.36 | 0.48 | 0.10435 | 11.3771 | 1.5044 | 1.1872 | 0.15698 | 1720 | Religious | ROCK-17 | Barton Park Regional Detention System | 768.0739 | City of Rockledge | DEP | Barton Park Regional Detention System | "Wet detention" means the collection and temporary storage of stormwater in a permanently wet impoundment in such a manner as to provide for treatment through physical, chemical, and biological processes with subsequent gradual release of the stormwater. | Wet Detention Pond | Completed | 2010 | 2.823 | 1.249 | B | 757 | $2,600,000 | $40,000 | DEP | Not provided | S0538 | Structural | 2013 | North Indian River Lagoon | Not provided | Not provided | Not provided | Wet Detention Effciency Calculation and TA | yes | 116.8985 | 422.2863
4494 | City of Rockledge | North IRL | B | IR8-11 | 0.36 | 0.48 | 0.076634 | 10.1055 | 1.4988 | 0.77442 | 0.11486 | 1200 | Residential, Medium Density-Two-five dwellingunits per acre | ROCK-17 | Barton Park Regional Detention System | 768.0739 | City of Rockledge | DEP | Barton Park Regional Detention System | "Wet detention" means the collection and temporary storage of stormwater in a permanently wet impoundment in such a manner as to provide for treatment through physical, chemical, and biological processes with subsequent gradual release of the stormwater. | Wet Detention Pond | Completed | 2010 | 2.823 | 1.249 | B | 757 | $2,600,000 | $40,000 | DEP | Not provided | S0538 | Structural | 2013 | North Indian River Lagoon | Not provided | Not provided | Not provided | Wet Detention Effciency Calculation and TA | yes | 112.4384 | 310.125
4495 | City of Rockledge | North IRL | B | IR8-11 | 0.36 | 0.48 | 0.074783 | 10.1055 | 1.4988 | 0.75572 | 0.11209 | 1210 | Fixed Single Family Units | ROCK-17 | Barton Park Regional Detention System | 768.0739 | City of Rockledge | DEP | Barton Park Regional Detention System | "Wet detention" means the collection and temporary storage of stormwater in a permanently wet impoundment in such a manner as to provide for treatment through physical, chemical, and biological processes with subsequent gradual release of the stormwater. | Wet Detention Pond | Completed | 2010 | 2.823 | 1.249 | B | 757 | $2,600,000 | $40,000 | DEP | Not provided | S0538 | Structural | 2013 | North Indian River Lagoon | Not provided | Not provided | Not provided | Wet Detention Effciency Calculation and TA | yes | 78.8652 | 302.6377
4496 | City of Rockledge | North IRL | B | IR8-11 | 0.36 | 0.48 | 0.1762 | 10.1055 | 1.4988 | 1.7806 | 0.26409 | 1210 | Fixed Single Family Units | ROCK-17 | Barton Park Regional Detention System | 768.0739 | City of Rockledge | DEP | Barton Park Regional Detention System | "Wet detention" means the collection and temporary storage of stormwater in a permanently wet impoundment in such a manner as to provide for treatment through physical, chemical, and biological processes with subsequent gradual release of the stormwater. | Wet Detention Pond | Completed | 2010 | 2.823 | 1.249 | B | 757 | $2,600,000 | $40,000 | DEP | Not provided | S0538 | Structural | 2013 | North Indian River Lagoon | Not provided | Not provided | Not provided | Wet Detention Effciency Calculation and TA | yes | 107.2791 | 713.0614
4497 | City of Rockledge | North IRL | B | IR8-11 | 0.36 | 0.48 | 0.11178 | 10.1055 | 1.4988 | 1.1296 | 0.16754 | 1210 | Fixed Single Family Units | ROCK-17 | Barton Park Regional Detention System | 768.0739 | City of Rockledge | DEP | Barton Park Regional Detention System | "Wet detention" means the collection and temporary storage of stormwater in a permanently wet impoundment in such a manner as to provide for treatment through physical, chemical, and biological processes with subsequent gradual release of the stormwater. | Wet Detention Pond | Completed | 2010 | 2.823 | 1.249 | B | 757 | $2,600,000 | $40,000 | DEP | Not provided | S0538 | Structural | 2013 | North Indian River Lagoon | Not provided | Not provided | Not provided | Wet Detention Effciency Calculation and TA | yes | 89.8475 | 452.3637
4498 | City of Rockledge | North IRL | B | IR8-11 | 0.36 | 0.48 | 0.19494 | 7.7923 | 1.1863 | 1.519 | 0.23124 | 1300 | Residential, High Density | ROCK-17 | Barton Park Regional Detention System | 768.0739 | City of Rockledge | DEP | Barton Park Regional Detention System | "Wet detention" means the collection and temporary storage of stormwater in a permanently wet impoundment in such a manner as to provide for treatment through physical, chemical, and biological processes with subsequent gradual release of the stormwater. | Wet Detention Pond | Completed | 2010 | 2.823 | 1.249 | B | 757 | $2,600,000 | $40,000 | DEP | Not provided | S0538 | Structural | 2013 | North Indian River Lagoon | Not provided | Not provided | Not provided | Wet Detention Effciency Calculation and TA | yes | 133.5498 | 788.8769
4499 | City of Rockledge | North IRL | B | IR8-11 | 0.36 | 0.48 | 0.038306 | 7.7923 | 1.1863 | 0.29849 | 0.04544 | 1210 | Fixed Single Family Units | ROCK-17 | Barton Park Regional Detention System | 768.0739 | City of Rockledge | DEP | Barton Park Regional Detention System | "Wet detention" means the collection and temporary storage of stormwater in a permanently wet impoundment in such a manner as to provide for treatment through physical, chemical, and biological processes with subsequent gradual release of the stormwater. | Wet Detention Pond | Completed | 2010 | 2.823 | 1.249 | B | 757 | $2,600,000 | $40,000 | DEP | Not provided | S0538 | Structural | 2013 | North Indian River Lagoon | Not provided | Not provided | Not provided | Wet Detention Effciency Calculation and TA | yes | 78.3867 | 155.0177
4500 | City of Rockledge | North IRL | B | IR8-11 | 0.36 | 0.48 | 0.019963 | 7.7923 | 1.1863 | 0.15556 | 0.023681 | 1210 | Fixed Single Family Units | ROCK-17 | Barton Park Regional Detention System | 768.0739 | City of Rockledge | DEP | Barton Park Regional Detention System | "Wet detention" means the collection and temporary storage of stormwater in a permanently wet impoundment in such a manner as to provide for treatment through physical, chemical, and biological processes with subsequent gradual release of the stormwater. | Wet Detention Pond | Completed | 2010 | 2.823 | 1.249 | B | 757 | $2,600,000 | $40,000 | DEP | Not provided | S0538 | Structural | 2013 | North Indian River Lagoon | Not provided | Not provided | Not provided | Wet Detention Effciency Calculation and TA | yes | 36.4847 | 80.786
4501 | City of Rockledge | North IRL | B | IR8-11 | 0.36 | 0.48 | 0.00079033 | 7.7923 | 1.1863 | 0.0061585 | 0.00093754 | 1210 | Fixed Single Family Units | ROCK-17 | Barton Park Regional Detention System | 768.0739 | City of Rockledge | DEP | Barton Park Regional Detention System | "Wet detention" means the collection and temporary storage of stormwater in a permanently wet impoundment in such a manner as to provide for treatment through physical, chemical, and biological processes with subsequent gradual release of the stormwater. | Wet Detention Pond | Completed | 2010 | 2.823 | 1.249 | B | 757 | $2,600,000 | $40,000 | DEP | Not provided | S0538 | Structural | 2013 | North Indian River Lagoon | Not provided | Not provided | Not provided | Wet Detention Effciency Calculation and TA | yes | 11.0446 | 3.1984
4502 | City of Rockledge | North IRL | B | IR8-11 | 0.36 | 0.48 | 0.020006 | 7.7923 | 1.1863 | 0.15589 | 0.023732 | 1210 | Fixed Single Family Units | ROCK-17 | Barton Park Regional Detention System | 768.0739 | City of Rockledge | DEP | Barton Park Regional Detention System | "Wet detention" means the collection and temporary storage of stormwater in a permanently wet impoundment in such a manner as to provide for treatment through physical, chemical, and biological processes with subsequent gradual release of the stormwater. | Wet Detention Pond | Completed | 2010 | 2.823 | 1.249 | B | 757 | $2,600,000 | $40,000 | DEP | Not provided | S0538 | Structural | 2013 | North Indian River Lagoon | Not provided | Not provided | Not provided | Wet Detention Effciency Calculation and TA | yes | 44.1067 | 80.9608
4503 | City of Rockledge | North IRL | B | IR8-11 | 0.36 | 0.48 | 0.072617 | 7.7923 | 1.1863 | 0.56585 | 0.086142 | 1210 | Fixed Single Family Units | ROCK-17 | Barton Park Regional Detention System | 768.0739 | City of Rockledge | DEP | Barton Park Regional Detention System | "Wet detention" means the collection and temporary storage of stormwater in a permanently wet impoundment in such a manner as to provide for treatment through physical, chemical, and biological processes with subsequent gradual release of the stormwater. | Wet Detention Pond | Completed | 2010 | 2.823 | 1.249 | B | 757 | $2,600,000 | $40,000 | DEP | Not provided | S0538 | Structural | 2013 | North Indian River Lagoon | Not provided | Not provided | Not provided | Wet Detention Effciency Calculation and TA | yes | 72.6397 | 293.8696
4504 | City of Rockledge | North IRL | B | IR8-11 | 0.36 | 0.48 | 0.10529 | 7.7923 | 1.1863 | 0.82048 | 0.12491 | 1210 | Fixed Single Family Units | ROCK-17 | Barton Park Regional Detention System | 768.0739 | City of Rockledge | DEP | Barton Park Regional Detention System | "Wet detention" means the collection and temporary storage of stormwater in a permanently wet impoundment in such a manner as to provide for treatment through physical, chemical, and biological processes with subsequent gradual release of the stormwater. | Wet Detention Pond | Completed | 2010 | 2.823 | 1.249 | B | 757 | $2,600,000 | $40,000 | DEP | Not provided | S0538 | Structural | 2013 | North Indian River Lagoon | Not provided | Not provided | Not provided | Wet Detention Effciency Calculation and TA | yes | 85.1948 | 426.1081
4505 | City of Rockledge | North IRL | B | IR8-11 | 0.36 | 0.48 | 0.12567 | 7.7923 | 1.1863 | 0.97925 | 0.14907 | 1210 | Fixed Single Family Units | ROCK-17 | Barton Park Regional Detention System | 768.0739 | City of Rockledge | DEP | Barton Park Regional Detention System | "Wet detention" means the collection and temporary storage of stormwater in a permanently wet impoundment in such a manner as to provide for treatment through physical, chemical, and biological processes with subsequent gradual release of the stormwater. | Wet Detention Pond | Completed | 2010 | 2.823 | 1.249 | B | 757 | $2,600,000 | $40,000 | DEP | Not provided | S0538 | Structural | 2013 | North Indian River Lagoon | Not provided | Not provided | Not provided | Wet Detention Effciency Calculation and TA | yes | 95.8053 | 508.5605
4506 | City of Rockledge | North IRL | B | IR8-11 | 0.36 | 0.48 | 0.040185 | 7.7923 | 1.1863 | 0.31313 | 0.047669 | 1210 | Fixed Single Family Units | ROCK-17 | Barton Park Regional Detention System | 768.0739 | City of Rockledge | DEP | Barton Park Regional Detention System | "Wet detention" means the collection and temporary storage of stormwater in a permanently wet impoundment in such a manner as to provide for treatment through physical, chemical, and biological processes with subsequent gradual release of the stormwater. | Wet Detention Pond | Completed | 2010 | 2.823 | 1.249 | B | 757 | $2,600,000 | $40,000 | DEP | Not provided | S0538 | Structural | 2013 | North Indian River Lagoon | Not provided | Not provided | Not provided | Wet Detention Effciency Calculation and TA | yes | 52.3389 | 162.622
4507 | City of Rockledge | North IRL | B | IR8-11 | 0.36 | 0.48 | 0.092351 | 8.169 | 1.1053 | 0.75442 | 0.10207 | 1700 | Institutional (Educational,religious,health and military facilities) | ROCK-17 | Barton Park Regional Detention System | 768.0739 | City of Rockledge | DEP | Barton Park Regional Detention System | "Wet detention" means the collection and temporary storage of stormwater in a permanently wet impoundment in such a manner as to provide for treatment through physical, chemical, and biological processes with subsequent gradual release of the stormwater. | Wet Detention Pond | Completed | 2010 | 2.823 | 1.249 | B | 757 | $2,600,000 | $40,000 | DEP | Not provided | S0538 | Structural | 2013 | North Indian River Lagoon | Not provided | Not provided | Not provided | Wet Detention Effciency Calculation and TA | yes | 115.2075 | 373.7325
4508 | City of Rockledge | North IRL | B | IR8-11 | 0.36 | 0.48 | 0.03401 | 8.169 | 1.1053 | 0.27783 | 0.03759 | 8140 | Roads and Highways | ROCK-17 | Barton Park Regional Detention System | 768.0739 | City of Rockledge | DEP | Barton Park Regional Detention System | "Wet detention" means the collection and temporary storage of stormwater in a permanently wet impoundment in such a manner as to provide for treatment through physical, chemical, and biological processes with subsequent gradual release of the stormwater. | Wet Detention Pond | Completed | 2010 | 2.823 | 1.249 | B | 757 | $2,600,000 | $40,000 | DEP | Not provided | S0538 | Structural | 2013 | North Indian River Lagoon | Not provided | Not provided | Not provided | Wet Detention Effciency Calculation and TA | yes | 105.3275 | 137.6344
4509 | City of Rockledge | North IRL | B | IR8-11 | 0.36 | 0.48 | 0.4914 | 8.169 | 1.1053 | 4.0143 | 0.54312 | 1750 | Governmental | ROCK-17 | Barton Park Regional Detention System | 768.0739 | City of Rockledge | DEP | Barton Park Regional Detention System | "Wet detention" means the collection and temporary storage of stormwater in a permanently wet impoundment in such a manner as to provide for treatment through physical, chemical, and biological processes with subsequent gradual release of the stormwater. | Wet Detention Pond | Completed | 2010 | 2.823 | 1.249 | B | 757 | $2,600,000 | $40,000 | DEP | Not provided | S0538 | Structural | 2013 | North Indian River Lagoon | Not provided | Not provided | Not provided | Wet Detention Effciency Calculation and TA | yes | 179.567 | 1988.6331
4510 | Natural Lands | North IRL | B | IR8-11 | 0.36 | 0.48 | 0.22638 | 3.2495 | 0.36268 | 0.73563 | 0.082104 | 6460 | Mixed scrub-shrub wetland | ROCK-17 | Barton Park Regional Detention System | 768.0739 | City of Rockledge | DEP | Barton Park Regional Detention System | "Wet detention" means the collection and temporary storage of stormwater in a permanently wet impoundment in such a manner as to provide for treatment through physical, chemical, and biological processes with subsequent gradual release of the stormwater. | Wet Detention Pond | Completed | 2010 | 2.823 | 1.249 | B | 757 | $2,600,000 | $40,000 | DEP | Not provided | S0538 | Structural | 2013 | North Indian River Lagoon | Not provided | Not provided | Not provided | Wet Detention Effciency Calculation and TA | yes | 136.5038 | 916.1376
4511 | City of Rockledge | North IRL | B | IR8-11 | 0.36 | 0.48 | 0.13834 | 3.2495 | 0.36268 | 0.44953 | 0.050173 | 7420 | Borrow areas | ROCK-17 | Barton Park Regional Detention System | 768.0739 | City of Rockledge | DEP | Barton Park Regional Detention System | "Wet detention" means the collection and temporary storage of stormwater in a permanently wet impoundment in such a manner as to provide for treatment through physical, chemical, and biological processes with subsequent gradual release of the stormwater. | Wet Detention Pond | Completed | 2010 | 2.823 | 1.249 | B | 757 | $2,600,000 | $40,000 | DEP | Not provided | S0538 | Structural | 2013 | North Indian River Lagoon | Not provided | Not provided | Not provided | Wet Detention Effciency Calculation and TA | yes | 123.0946 | 559.8379
4512 | City of Rockledge | North IRL | B | IR8-11 | 0.36 | 0.48 | 0.060267 | 3.2495 | 0.36268 | 0.19584 | 0.021858 | 1210 | Fixed Single Family Units | ROCK-17 | Barton Park Regional Detention System | 768.0739 | City of Rockledge | DEP | Barton Park Regional Detention System | "Wet detention" means the collection and temporary storage of stormwater in a permanently wet impoundment in such a manner as to provide for treatment through physical, chemical, and biological processes with subsequent gradual release of the stormwater. | Wet Detention Pond | Completed | 2010 | 2.823 | 1.249 | B | 757 | $2,600,000 | $40,000 | DEP | Not provided | S0538 | Structural | 2013 | North Indian River Lagoon | Not provided | Not provided | Not provided | Wet Detention Effciency Calculation and TA | yes | 65.241 | 243.8918
4513 | City of Rockledge | North IRL | B | IR8-11 | 0.36 | 0.48 | 0.085594 | 3.2495 | 0.36268 | 0.27814 | 0.031043 | 1210 | Fixed Single Family Units | ROCK-17 | Barton Park Regional Detention System | 768.0739 | City of Rockledge | DEP | Barton Park Regional Detention System | "Wet detention" means the collection and temporary storage of stormwater in a permanently wet impoundment in such a manner as to provide for treatment through physical, chemical, and biological processes with subsequent gradual release of the stormwater. | Wet Detention Pond | Completed | 2010 | 2.823 | 1.249 | B | 757 | $2,600,000 | $40,000 | DEP | Not provided | S0538 | Structural | 2013 | North Indian River Lagoon | Not provided | Not provided | Not provided | Wet Detention Effciency Calculation and TA | yes | 74.843 | 346.3876
4514 | City of Rockledge | North IRL | B | IR8-11 | 0.36 | 0.48 | 0.083672 | 3.2495 | 0.36268 | 0.27189 | 0.030346 | 1210 | Fixed Single Family Units | ROCK-17 | Barton Park Regional Detention System | 768.0739 | City of Rockledge | DEP | Barton Park Regional Detention System | "Wet detention" means the collection and temporary storage of stormwater in a permanently wet impoundment in such a manner as to provide for treatment through physical, chemical, and biological processes with subsequent gradual release of the stormwater. | Wet Detention Pond | Completed | 2010 | 2.823 | 1.249 | B | 757 | $2,600,000 | $40,000 | DEP | Not provided | S0538 | Structural | 2013 | North Indian River Lagoon | Not provided | Not provided | Not provided | Wet Detention Effciency Calculation and TA | yes | 73.9169 | 338.6093
4515 | City of Rockledge | North IRL | B | IR8-11 | 0.36 | 0.48 | 0.023509 | 3.2495 | 0.36268 | 0.076391 | 0.0085261 | 1210 | Fixed Single Family Units | ROCK-17 | Barton Park Regional Detention System | 768.0739 | City of Rockledge | DEP | Barton Park Regional Detention System | "Wet detention" means the collection and temporary storage of stormwater in a permanently wet impoundment in such a manner as to provide for treatment through physical, chemical, and biological processes with subsequent gradual release of the stormwater. | Wet Detention Pond | Completed | 2010 | 2.823 | 1.249 | B | 757 | $2,600,000 | $40,000 | DEP | Not provided | S0538 | Structural | 2013 | North Indian River Lagoon | Not provided | Not provided | Not provided | Wet Detention Effciency Calculation and TA | yes | 49.2982 | 95.1357
4516 | City of Rockledge | North IRL | B | IR8-11 | 0.36 | 0.48 | 0.020115 | 10.1563 | 1.5062 | 0.2043 | 0.030298 | 1200 | Residential, Medium Density-Two-five dwellingunits per acre | ROCK-17 | Barton Park Regional Detention System | 768.0739 | City of Rockledge | DEP | Barton Park Regional Detention System | "Wet detention" means the collection and temporary storage of stormwater in a permanently wet impoundment in such a manner as to provide for treatment through physical, chemical, and biological processes with subsequent gradual release of the stormwater. | Wet Detention Pond | Completed | 2010 | 2.823 | 1.249 | B | 757 | $2,600,000 | $40,000 | DEP | Not provided | S0538 | Structural | 2013 | North Indian River Lagoon | Not provided | Not provided | Not provided | Wet Detention Effciency Calculation and TA | yes | 38.2772 | 81.4036
4517 | City of Rockledge | North IRL | B | IR8-11 | 0.36 | 0.48 | 0.050209 | 10.1563 | 1.5062 | 0.50994 | 0.075625 | 1210 | Fixed Single Family Units | ROCK-17 | Barton Park Regional Detention System | 768.0739 | City of Rockledge | DEP | Barton Park Regional Detention System | "Wet detention" means the collection and temporary storage of stormwater in a permanently wet impoundment in such a manner as to provide for treatment through physical, chemical, and biological processes with subsequent gradual release of the stormwater. | Wet Detention Pond | Completed | 2010 | 2.823 | 1.249 | B | 757 | $2,600,000 | $40,000 | DEP | Not provided | S0538 | Structural | 2013 | North Indian River Lagoon | Not provided | Not provided | Not provided | Wet Detention Effciency Calculation and TA | yes | 77.7897 | 203.1897
4518 | City of Rockledge | North IRL | B | IR8-11 | 0.36 | 0.48 | 0.029949 | 10.1563 | 1.5062 | 0.30418 | 0.04511 | 1210 | Fixed Single Family Units | ROCK-17 | Barton Park Regional Detention System | 768.0739 | City of Rockledge | DEP | Barton Park Regional Detention System | "Wet detention" means the collection and temporary storage of stormwater in a permanently wet impoundment in such a manner as to provide for treatment through physical, chemical, and biological processes with subsequent gradual release of the stormwater. | Wet Detention Pond | Completed | 2010 | 2.823 | 1.249 | B | 757 | $2,600,000 | $40,000 | DEP | Not provided | S0538 | Structural | 2013 | North Indian River Lagoon | Not provided | Not provided | Not provided | Wet Detention Effciency Calculation and TA | yes | 54.1219 | 121.2012
4519 | City of Rockledge | North IRL | B | IR8-11 | 0.36 | 0.48 | 0.044781 | 10.1563 | 1.5062 | 0.45481 | 0.067449 | 1210 | Fixed Single Family Units | ROCK-17 | Barton Park Regional Detention System | 768.0739 | City of Rockledge | DEP | Barton Park Regional Detention System | "Wet detention" means the collection and temporary storage of stormwater in a permanently wet impoundment in such a manner as to provide for treatment through physical, chemical, and biological processes with subsequent gradual release of the stormwater. | Wet Detention Pond | Completed | 2010 | 2.823 | 1.249 | B | 757 | $2,600,000 | $40,000 | DEP | Not provided | S0538 | Structural | 2013 | North Indian River Lagoon | Not provided | Not provided | Not provided | Wet Detention Effciency Calculation and TA | yes | 78.5529 | 181.2228
4520 | City of Rockledge | North IRL | B | IR8-11 | 0.36 | 0.48 | 0.34541 | 10.1563 | 1.5062 | 3.5081 | 0.52025 | 1210 | Fixed Single Family Units | ROCK-17 | Barton Park Regional Detention System | 768.0739 | City of Rockledge | DEP | Barton Park Regional Detention System | "Wet detention" means the collection and temporary storage of stormwater in a permanently wet impoundment in such a manner as to provide for treatment through physical, chemical, and biological processes with subsequent gradual release of the stormwater. | Wet Detention Pond | Completed | 2010 | 2.823 | 1.249 | B | 757 | $2,600,000 | $40,000 | DEP | Not provided | S0538 | Structural | 2013 | North Indian River Lagoon | Not provided | Not provided | Not provided | Wet Detention Effciency Calculation and TA | yes | 147.7522 | 1397.8182
4521 | City of Rockledge | North IRL | B | IR8-11 | 0.36 | 0.48 | 0.034828 | 10.1563 | 1.5062 | 0.35373 | 0.052458 | 1210 | Fixed Single Family Units | ROCK-17 | Barton Park Regional Detention System | 768.0739 | City of Rockledge | DEP | Barton Park Regional Detention System | "Wet detention" means the collection and temporary storage of stormwater in a permanently wet impoundment in such a manner as to provide for treatment through physical, chemical, and biological processes with subsequent gradual release of the stormwater. | Wet Detention Pond | Completed | 2010 | 2.823 | 1.249 | B | 757 | $2,600,000 | $40,000 | DEP | Not provided | S0538 | Structural | 2013 | North Indian River Lagoon | Not provided | Not provided | Not provided | Wet Detention Effciency Calculation and TA | yes | 59.0577 | 140.9448
4522 | City of Rockledge | North IRL | B | IR8-11 | 0.36 | 0.48 | 0.041042 | 10.1563 | 1.5062 | 0.41683 | 0.061817 | 1210 | Fixed Single Family Units | ROCK-17 | Barton Park Regional Detention System | 768.0739 | City of Rockledge | DEP | Barton Park Regional Detention System | "Wet detention" means the collection and temporary storage of stormwater in a permanently wet impoundment in such a manner as to provide for treatment through physical, chemical, and biological processes with subsequent gradual release of the stormwater. | Wet Detention Pond | Completed | 2010 | 2.823 | 1.249 | B | 757 | $2,600,000 | $40,000 | DEP | Not provided | S0538 | Structural | 2013 | North Indian River Lagoon | Not provided | Not provided | Not provided | Wet Detention Effciency Calculation and TA | yes | 59.4191 | 166.0901
4523 | City of Rockledge | North IRL | B | IR8-11 | 0.36 | 0.48 | 0.043586 | 10.1563 | 1.5062 | 0.44267 | 0.065649 | 1210 | Fixed Single Family Units | ROCK-17 | Barton Park Regional Detention System | 768.0739 | City of Rockledge | DEP | Barton Park Regional Detention System | "Wet detention" means the collection and temporary storage of stormwater in a permanently wet impoundment in such a manner as to provide for treatment through physical, chemical, and biological processes with subsequent gradual release of the stormwater. | Wet Detention Pond | Completed | 2010 | 2.823 | 1.249 | B | 757 | $2,600,000 | $40,000 | DEP | Not provided | S0538 | Structural | 2013 | North Indian River Lagoon | Not provided | Not provided | Not provided | Wet Detention Effciency Calculation and TA | yes | 59.5647 | 176.3857
4524 | City of Rockledge | North IRL | B | IR8-11 | 0.36 | 0.48 | 0.0078441 | 10.1563 | 1.5062 | 0.079667 | 0.011815 | 1210 | Fixed Single Family Units | ROCK-17 | Barton Park Regional Detention System | 768.0739 | City of Rockledge | DEP | Barton Park Regional Detention System | "Wet detention" means the collection and temporary storage of stormwater in a permanently wet impoundment in such a manner as to provide for treatment through physical, chemical, and biological processes with subsequent gradual release of the stormwater. | Wet Detention Pond | Completed | 2010 | 2.823 | 1.249 | B | 757 | $2,600,000 | $40,000 | DEP | Not provided | S0538 | Structural | 2013 | North Indian River Lagoon | Not provided | Not provided | Not provided | Wet Detention Effciency Calculation and TA | yes | 22.632 | 31.7439
4525 | City of Rockledge | North IRL | B | IR8-11 | 0.36 | 0.48 | 0.17581 | 10.2053 | 1.5133 | 1.7941 | 0.26605 | 1200 | Residential, Medium Density-Two-five dwellingunits per acre | ROCK-17 | Barton Park Regional Detention System | 768.0739 | City of Rockledge | DEP | Barton Park Regional Detention System | "Wet detention" means the collection and temporary storage of stormwater in a permanently wet impoundment in such a manner as to provide for treatment through physical, chemical, and biological processes with subsequent gradual release of the stormwater. | Wet Detention Pond | Completed | 2010 | 2.823 | 1.249 | B | 757 | $2,600,000 | $40,000 | DEP | Not provided | S0538 | Structural | 2013 | North Indian River Lagoon | Not provided | Not provided | Not provided | Wet Detention Effciency Calculation and TA | yes | 135.8125 | 711.4608
4526 | City of Rockledge | North IRL | B | IR8-11 | 0.36 | 0.48 | 0.060155 | 10.2053 | 1.5133 | 0.6139 | 0.091034 | 1210 | Fixed Single Family Units | ROCK-17 | Barton Park Regional Detention System | 768.0739 | City of Rockledge | DEP | Barton Park Regional Detention System | "Wet detention" means the collection and temporary storage of stormwater in a permanently wet impoundment in such a manner as to provide for treatment through physical, chemical, and biological processes with subsequent gradual release of the stormwater. | Wet Detention Pond | Completed | 2010 | 2.823 | 1.249 | B | 757 | $2,600,000 | $40,000 | DEP | Not provided | S0538 | Structural | 2013 | North Indian River Lagoon | Not provided | Not provided | Not provided | Wet Detention Effciency Calculation and TA | yes | 66.4456 | 243.4372
4527 | City of Rockledge | North IRL | B | IR8-11 | 0.36 | 0.48 | 0.075579 | 10.2053 | 1.5133 | 0.77131 | 0.11438 | 1210 | Fixed Single Family Units | ROCK-17 | Barton Park Regional Detention System | 768.0739 | City of Rockledge | DEP | Barton Park Regional Detention System | "Wet detention" means the collection and temporary storage of stormwater in a permanently wet impoundment in such a manner as to provide for treatment through physical, chemical, and biological processes with subsequent gradual release of the stormwater. | Wet Detention Pond | Completed | 2010 | 2.823 | 1.249 | B | 757 | $2,600,000 | $40,000 | DEP | Not provided | S0538 | Structural | 2013 | North Indian River Lagoon | Not provided | Not provided | Not provided | Wet Detention Effciency Calculation and TA | yes | 74.1625 | 305.8588
4528 | City of Rockledge | North IRL | B | IR8-11 | 0.36 | 0.48 | 0.16194 | 10.2053 | 1.5133 | 1.6526 | 0.24506 | 1210 | Fixed Single Family Units | ROCK-17 | Barton Park Regional Detention System | 768.0739 | City of Rockledge | DEP | Barton Park Regional Detention System | "Wet detention" means the collection and temporary storage of stormwater in a permanently wet impoundment in such a manner as to provide for treatment through physical, chemical, and biological processes with subsequent gradual release of the stormwater. | Wet Detention Pond | Completed | 2010 | 2.823 | 1.249 | B | 757 | $2,600,000 | $40,000 | DEP | Not provided | S0538 | Structural | 2013 | North Indian River Lagoon | Not provided | Not provided | Not provided | Wet Detention Effciency Calculation and TA | yes | 100.9848 | 655.333
4529 | City of Rockledge | North IRL | B | IR8-11 | 0.36 | 0.48 | 0.13896 | 10.2053 | 1.5133 | 1.4181 | 0.2103 | 1210 | Fixed Single Family Units | ROCK-17 | Barton Park Regional Detention System | 768.0739 | City of Rockledge | DEP | Barton Park Regional Detention System | "Wet detention" means the collection and temporary storage of stormwater in a permanently wet impoundment in such a manner as to provide for treatment through physical, chemical, and biological processes with subsequent gradual release of the stormwater. | Wet Detention Pond | Completed | 2010 | 2.823 | 1.249 | B | 757 | $2,600,000 | $40,000 | DEP | Not provided | S0538 | Structural | 2013 | North Indian River Lagoon | Not provided | Not provided | Not provided | Wet Detention Effciency Calculation and TA | yes | 94.9644 | 562.3579
4530 | City of Rockledge | North IRL | B | IR8-11 | 0.36 | 0.48 | 0.0013381 | 10.2053 | 1.5133 | 0.013656 | 0.002025 | 1210 | Fixed Single Family Units | ROCK-17 | Barton Park Regional Detention System | 768.0739 | City of Rockledge | DEP | Barton Park Regional Detention System | "Wet detention" means the collection and temporary storage of stormwater in a permanently wet impoundment in such a manner as to provide for treatment through physical, chemical, and biological processes with subsequent gradual release of the stormwater. | Wet Detention Pond | Completed | 2010 | 2.823 | 1.249 | B | 757 | $2,600,000 | $40,000 | DEP | Not provided | S0538 | Structural | 2013 | North Indian River Lagoon | Not provided | Not provided | Not provided | Wet Detention Effciency Calculation and TA | yes | 50.3033 | 5.4152
4531 | City of Rockledge | North IRL | B | IR8-11 | 0.36 | 0.48 | 0.0039876 | 10.2053 | 1.5133 | 0.040694 | 0.0060345 | 1210 | Fixed Single Family Units | ROCK-17 | Barton Park Regional Detention System | 768.0739 | City of Rockledge | DEP | Barton Park Regional Detention System | "Wet detention" means the collection and temporary storage of stormwater in a permanently wet impoundment in such a manner as to provide for treatment through physical, chemical, and biological processes with subsequent gradual release of the stormwater. | Wet Detention Pond | Completed | 2010 | 2.823 | 1.249 | B | 757 | $2,600,000 | $40,000 | DEP | Not provided | S0538 | Structural | 2013 | North Indian River Lagoon | Not provided | Not provided | Not provided | Wet Detention Effciency Calculation and TA | yes | 24.0303 | 16.1371
4532 | City of Rockledge | North IRL | B | IR8-11 | 0.36 | 0.48 | 0.28958 | 11.9741 | 1.5812 | 3.4674 | 0.45788 | 1400 | Commercial and Services | ROCK-17 | Barton Park Regional Detention System | 768.0739 | City of Rockledge | DEP | Barton Park Regional Detention System | "Wet detention" means the collection and temporary storage of stormwater in a permanently wet impoundment in such a manner as to provide for treatment through physical, chemical, and biological processes with subsequent gradual release of the stormwater. | Wet Detention Pond | Completed | 2010 | 2.823 | 1.249 | B | 757 | $2,600,000 | $40,000 | DEP | Not provided | S0538 | Structural | 2013 | North Indian River Lagoon | Not provided | Not provided | Not provided | Wet Detention Effciency Calculation and TA | yes | 149.1819 | 1171.8696
4533 | City of Rockledge | North IRL | B | IR8-11 | 0.36 | 0.48 | 0.015134 | 11.9741 | 1.5812 | 0.18122 | 0.02393 | 1430 | Professional Services | ROCK-17 | Barton Park Regional Detention System | 768.0739 | City of Rockledge | DEP | Barton Park Regional Detention System | "Wet detention" means the collection and temporary storage of stormwater in a permanently wet impoundment in such a manner as to provide for treatment through physical, chemical, and biological processes with subsequent gradual release of the stormwater. | Wet Detention Pond | Completed | 2010 | 2.823 | 1.249 | B | 757 | $2,600,000 | $40,000 | DEP | Not provided | S0538 | Structural | 2013 | North Indian River Lagoon | Not provided | Not provided | Not provided | Wet Detention Effciency Calculation and TA | yes | 67.6911 | 61.246
4534 | City of Rockledge | North IRL | B | IR8-11 | 0.36 | 0.48 | 0.2821 | 11.9741 | 1.5812 | 3.3779 | 0.44606 | 1410 | Retail Sales and Services | ROCK-17 | Barton Park Regional Detention System | 768.0739 | City of Rockledge | DEP | Barton Park Regional Detention System | "Wet detention" means the collection and temporary storage of stormwater in a permanently wet impoundment in such a manner as to provide for treatment through physical, chemical, and biological processes with subsequent gradual release of the stormwater. | Wet Detention Pond | Completed | 2010 | 2.823 | 1.249 | B | 757 | $2,600,000 | $40,000 | DEP | Not provided | S0538 | Structural | 2013 | North Indian River Lagoon | Not provided | Not provided | Not provided | Wet Detention Effciency Calculation and TA | yes | 141.3887 | 1141.6239
4535 | City of Rockledge | North IRL | B | IR8-11 | 0.36 | 0.48 | 0.025481 | 11.9741 | 1.5812 | 0.30512 | 0.040292 | 1410 | Retail Sales and Services | ROCK-17 | Barton Park Regional Detention System | 768.0739 | City of Rockledge | DEP | Barton Park Regional Detention System | "Wet detention" means the collection and temporary storage of stormwater in a permanently wet impoundment in such a manner as to provide for treatment through physical, chemical, and biological processes with subsequent gradual release of the stormwater. | Wet Detention Pond | Completed | 2010 | 2.823 | 1.249 | B | 757 | $2,600,000 | $40,000 | DEP | Not provided | S0538 | Structural | 2013 | North Indian River Lagoon | Not provided | Not provided | Not provided | Wet Detention Effciency Calculation and TA | yes | 56.4193 | 103.1198
4536 | City of Rockledge | North IRL | B | IR8-11 | 0.36 | 0.48 | 0.0054711 | 11.9741 | 1.5812 | 0.065512 | 0.008651 | 1720 | Religious | ROCK-17 | Barton Park Regional Detention System | 768.0739 | City of Rockledge | DEP | Barton Park Regional Detention System | "Wet detention" means the collection and temporary storage of stormwater in a permanently wet impoundment in such a manner as to provide for treatment through physical, chemical, and biological processes with subsequent gradual release of the stormwater. | Wet Detention Pond | Completed | 2010 | 2.823 | 1.249 | B | 757 | $2,600,000 | $40,000 | DEP | Not provided | S0538 | Structural | 2013 | North Indian River Lagoon | Not provided | Not provided | Not provided | Wet Detention Effciency Calculation and TA | yes | 22.7618 | 22.1407
4537 | Natural Lands | North IRL | B | IR8-11 | 0.36 | 0.48 | 0.61776 | 7.3962 | 0.74211 | 4.5691 | 0.45845 | 6300 | Wetland Forested Mixed | ROCK-17 | Barton Park Regional Detention System | 768.0739 | City of Rockledge | DEP | Barton Park Regional Detention System | "Wet detention" means the collection and temporary storage of stormwater in a permanently wet impoundment in such a manner as to provide for treatment through physical, chemical, and biological processes with subsequent gradual release of the stormwater. | Wet Detention Pond | Completed | 2010 | 2.823 | 1.249 | B | 757 | $2,600,000 | $40,000 | DEP | Not provided | S0538 | Structural | 2013 | North Indian River Lagoon | Not provided | Not provided | Not provided | Wet Detention Effciency Calculation and TA | yes | 200 | 2500
4538 | Natural Lands | North IRL | B | IR8-11 | 0.36 | 0.48 | 0.00042306 | 7.811 | 1.0645 | 0.0033045 | 0.00045035 | 4340 | Hardwood Conifer Mixed | ROCK-17 | Barton Park Regional Detention System | 768.0739 | City of Rockledge | DEP | Barton Park Regional Detention System | "Wet detention" means the collection and temporary storage of stormwater in a permanently wet impoundment in such a manner as to provide for treatment through physical, chemical, and biological processes with subsequent gradual release of the stormwater. | Wet Detention Pond | Completed | 2010 | 2.823 | 1.249 | B | 757 | $2,600,000 | $40,000 | DEP | Not provided | S0538 | Structural | 2013 | North Indian River Lagoon | Not provided | Not provided | Not provided | Wet Detention Effciency Calculation and TA | yes | 23.6814 | 1.712
4539 | City of Rockledge | North IRL | B | IR8-11 | 0.36 | 0.48 | 0.61734 | 7.811 | 1.0645 | 4.8221 | 0.65717 | 1710 | Educational Facilities | ROCK-17 | Barton Park Regional Detention System | 768.0739 | City of Rockledge | DEP | Barton Park Regional Detention System | "Wet detention" means the collection and temporary storage of stormwater in a permanently wet impoundment in such a manner as to provide for treatment through physical, chemical, and biological processes with subsequent gradual release of the stormwater. | Wet Detention Pond | Completed | 2010 | 2.823 | 1.249 | B | 757 | $2,600,000 | $40,000 | DEP | Not provided | S0538 | Structural | 2013 | North Indian River Lagoon | Not provided | Not provided | Not provided | Wet Detention Effciency Calculation and TA | yes | 199.7108 | 2498.288
4540 | City of Rockledge | North IRL | B | IR8-11 | 0.36 | 0.48 | 0.21833 | 11.9953 | 1.5839 | 2.6189 | 0.34581 | 1410 | Retail Sales and Services | ROCK-17 | Barton Park Regional Detention System | 768.0739 | City of Rockledge | DEP | Barton Park Regional Detention System | "Wet detention" means the collection and temporary storage of stormwater in a permanently wet impoundment in such a manner as to provide for treatment through physical, chemical, and biological processes with subsequent gradual release of the stormwater. | Wet Detention Pond | Completed | 2010 | 2.823 | 1.249 | B | 757 | $2,600,000 | $40,000 | DEP | Not provided | S0538 | Structural | 2013 | North Indian River Lagoon | Not provided | Not provided | Not provided | Wet Detention Effciency Calculation and TA | yes | 138.3932 | 883.5455
4541 | City of Rockledge | North IRL | B | IR8-11 | 0.36 | 0.48 | 0.23595 | 10.3099 | 1.6666 | 2.4326 | 0.39323 | 1200 | Residential, Medium Density-Two-five dwellingunits per acre | ROCK-17 | Barton Park Regional Detention System | 768.0739 | City of Rockledge | DEP | Barton Park Regional Detention System | "Wet detention" means the collection and temporary storage of stormwater in a permanently wet impoundment in such a manner as to provide for treatment through physical, chemical, and biological processes with subsequent gradual release of the stormwater. | Wet Detention Pond | Completed | 2010 | 2.823 | 1.249 | B | 757 | $2,600,000 | $40,000 | DEP | Not provided | S0538 | Structural | 2013 | North Indian River Lagoon | Not provided | Not provided | Not provided | Wet Detention Effciency Calculation and TA | yes | 138.2228 | 954.8546
4542 | City of Rockledge | North IRL | B | IR8-11 | 0.36 | 0.48 | 0.098532 | 10.3099 | 1.6666 | 1.0159 | 0.16421 | 1400 | Commercial and Services | ROCK-17 | Barton Park Regional Detention System | 768.0739 | City of Rockledge | DEP | Barton Park Regional Detention System | "Wet detention" means the collection and temporary storage of stormwater in a permanently wet impoundment in such a manner as to provide for treatment through physical, chemical, and biological processes with subsequent gradual release of the stormwater. | Wet Detention Pond | Completed | 2010 | 2.823 | 1.249 | B | 757 | $2,600,000 | $40,000 | DEP | Not provided | S0538 | Structural | 2013 | North Indian River Lagoon | Not provided | Not provided | Not provided | Wet Detention Effciency Calculation and TA | yes | 115.97 | 398.7448
4543 | City of Rockledge | North IRL | B | IR8-11 | 0.36 | 0.48 | 0.14376 | 10.3099 | 1.6666 | 1.4821 | 0.23958 | 1300 | Residential, High Density | ROCK-17 | Barton Park Regional Detention System | 768.0739 | City of Rockledge | DEP | Barton Park Regional Detention System | "Wet detention" means the collection and temporary storage of stormwater in a permanently wet impoundment in such a manner as to provide for treatment through physical, chemical, and biological processes with subsequent gradual release of the stormwater. | Wet Detention Pond | Completed | 2010 | 2.823 | 1.249 | B | 757 | $2,600,000 | $40,000 | DEP | Not provided | S0538 | Structural | 2013 | North Indian River Lagoon | Not provided | Not provided | Not provided | Wet Detention Effciency Calculation and TA | yes | 97.871 | 581.7563
4544 | City of Rockledge | North IRL | B | IR8-11 | 0.36 | 0.48 | 0.0037255 | 10.3099 | 1.6666 | 0.03841 | 0.0062089 | 1300 | Residential, High Density | ROCK-17 | Barton Park Regional Detention System | 768.0739 | City of Rockledge | DEP | Barton Park Regional Detention System | "Wet detention" means the collection and temporary storage of stormwater in a permanently wet impoundment in such a manner as to provide for treatment through physical, chemical, and biological processes with subsequent gradual release of the stormwater. | Wet Detention Pond | Completed | 2010 | 2.823 | 1.249 | B | 757 | $2,600,000 | $40,000 | DEP | Not provided | S0538 | Structural | 2013 | North Indian River Lagoon | Not provided | Not provided | Not provided | Wet Detention Effciency Calculation and TA | yes | 16.3534 | 15.0766
4545 | City of Rockledge | North IRL | B | IR8-11 | 0.36 | 0.48 | 0.1358 | 10.3099 | 1.6666 | 1.4001 | 0.22633 | 1300 | Residential, High Density | ROCK-17 | Barton Park Regional Detention System | 768.0739 | City of Rockledge | DEP | Barton Park Regional Detention System | "Wet detention" means the collection and temporary storage of stormwater in a permanently wet impoundment in such a manner as to provide for treatment through physical, chemical, and biological processes with subsequent gradual release of the stormwater. | Wet Detention Pond | Completed | 2010 | 2.823 | 1.249 | B | 757 | $2,600,000 | $40,000 | DEP | Not provided | S0538 | Structural | 2013 | North Indian River Lagoon | Not provided | Not provided | Not provided | Wet Detention Effciency Calculation and TA | yes | 93.7819 | 549.5679
4546 | City of Rockledge | North IRL | B | IR8-11 | 0.36 | 0.48 | 0.0098764 | 8.5389 | 1.3116 | 0.084334 | 0.012954 | 1400 | Commercial and Services | ROCK-17 | Barton Park Regional Detention System | 768.0739 | City of Rockledge | DEP | Barton Park Regional Detention System | "Wet detention" means the collection and temporary storage of stormwater in a permanently wet impoundment in such a manner as to provide for treatment through physical, chemical, and biological processes with subsequent gradual release of the stormwater. | Wet Detention Pond | Completed | 2010 | 2.823 | 1.249 | B | 757 | $2,600,000 | $40,000 | DEP | Not provided | S0538 | Structural | 2013 | North Indian River Lagoon | Not provided | Not provided | Not provided | Wet Detention Effciency Calculation and TA | yes | 33.1953 | 39.9685
4547 | City of Rockledge | North IRL | B | IR8-11 | 0.36 | 0.48 | 0.14109 | 8.5389 | 1.3116 | 1.2048 | 0.18506 | 1400 | Commercial and Services | ROCK-17 | Barton Park Regional Detention System | 768.0739 | City of Rockledge | DEP | Barton Park Regional Detention System | "Wet detention" means the collection and temporary storage of stormwater in a permanently wet impoundment in such a manner as to provide for treatment through physical, chemical, and biological processes with subsequent gradual release of the stormwater. | Wet Detention Pond | Completed | 2010 | 2.823 | 1.249 | B | 757 | $2,600,000 | $40,000 | DEP | Not provided | S0538 | Structural | 2013 | North Indian River Lagoon | Not provided | Not provided | Not provided | Wet Detention Effciency Calculation and TA | yes | 97.6849 | 570.9846
4548 | City of Rockledge | North IRL | B | IR8-11 | 0.36 | 0.48 | 0.36382 | 8.5389 | 1.3116 | 3.1066 | 0.47719 | 1300 | Residential, High Density | ROCK-17 | Barton Park Regional Detention System | 768.0739 | City of Rockledge | DEP | Barton Park Regional Detention System | "Wet detention" means the collection and temporary storage of stormwater in a permanently wet impoundment in such a manner as to provide for treatment through physical, chemical, and biological processes with subsequent gradual release of the stormwater. | Wet Detention Pond | Completed | 2010 | 2.823 | 1.249 | B | 757 | $2,600,000 | $40,000 | DEP | Not provided | S0538 | Structural | 2013 | North Indian River Lagoon | Not provided | Not provided | Not provided | Wet Detention Effciency Calculation and TA | yes | 155.7059 | 1472.318
4549 | City of Rockledge | North IRL | B | IR8-11 | 0.36 | 0.48 | 0.10298 | 8.5389 | 1.3116 | 0.8793 | 0.13507 | 1420 | Wholesale Sales and Services <Excluding warehouses associated with industrial use> | ROCK-17 | Barton Park Regional Detention System | 768.0739 | City of Rockledge | DEP | Barton Park Regional Detention System | "Wet detention" means the collection and temporary storage of stormwater in a permanently wet impoundment in such a manner as to provide for treatment through physical, chemical, and biological processes with subsequent gradual release of the stormwater. | Wet Detention Pond | Completed | 2010 | 2.823 | 1.249 | B | 757 | $2,600,000 | $40,000 | DEP | Not provided | S0538 | Structural | 2013 | North Indian River Lagoon | Not provided | Not provided | Not provided | Wet Detention Effciency Calculation and TA | yes | 81.6675 | 416.7289
4550 | City of Rockledge | North IRL | B | IR8-11 | 0.36 | 0.48 | 0.045617 | 11.4752 | 2.2157 | 0.52346 | 0.10107 | 1300 | Residential, High Density | ROCK-17 | Barton Park Regional Detention System | 768.0739 | City of Rockledge | DEP | Barton Park Regional Detention System | "Wet detention" means the collection and temporary storage of stormwater in a permanently wet impoundment in such a manner as to provide for treatment through physical, chemical, and biological processes with subsequent gradual release of the stormwater. | Wet Detention Pond | Completed | 2010 | 2.823 | 1.249 | B | 757 | $2,600,000 | $40,000 | DEP | Not provided | S0538 | Structural | 2013 | North Indian River Lagoon | Not provided | Not provided | Not provided | Wet Detention Effciency Calculation and TA | yes | 63.2046 | 184.605
4551 | City of Rockledge | North IRL | B | IR8-11 | 0.36 | 0.48 | 0.045343 | 11.4752 | 2.2157 | 0.52032 | 0.10047 | 1330 | Residential, High density; Multiple Dwelling Units, Low Rise <Two stories or less> | ROCK-17 | Barton Park Regional Detention System | 768.0739 | City of Rockledge | DEP | Barton Park Regional Detention System | "Wet detention" means the collection and temporary storage of stormwater in a permanently wet impoundment in such a manner as to provide for treatment through physical, chemical, and biological processes with subsequent gradual release of the stormwater. | Wet Detention Pond | Completed | 2010 | 2.823 | 1.249 | B | 757 | $2,600,000 | $40,000 | DEP | Not provided | S0538 | Structural | 2013 | North Indian River Lagoon | Not provided | Not provided | Not provided | Wet Detention Effciency Calculation and TA | yes | 66.3354 | 183.4959
4552 | City of Rockledge | North IRL | B | IR8-11 | 0.36 | 0.48 | 0.1626 | 11.4752 | 2.2157 | 1.8658 | 0.36026 | 1330 | Residential, High density; Multiple Dwelling Units, Low Rise <Two stories or less> | ROCK-17 | Barton Park Regional Detention System | 768.0739 | City of Rockledge | DEP | Barton Park Regional Detention System | "Wet detention" means the collection and temporary storage of stormwater in a permanently wet impoundment in such a manner as to provide for treatment through physical, chemical, and biological processes with subsequent gradual release of the stormwater. | Wet Detention Pond | Completed | 2010 | 2.823 | 1.249 | B | 757 | $2,600,000 | $40,000 | DEP | Not provided | S0538 | Structural | 2013 | North Indian River Lagoon | Not provided | Not provided | Not provided | Wet Detention Effciency Calculation and TA | yes | 102.6108 | 658.0005
4553 | City of Rockledge | North IRL | B | IR8-11 | 0.36 | 0.48 | 0.10872 | 11.4752 | 2.2157 | 1.2476 | 0.24088 | 1330 | Residential, High density; Multiple Dwelling Units, Low Rise <Two stories or less> | ROCK-17 | Barton Park Regional Detention System | 768.0739 | City of Rockledge | DEP | Barton Park Regional Detention System | "Wet detention" means the collection and temporary storage of stormwater in a permanently wet impoundment in such a manner as to provide for treatment through physical, chemical, and biological processes with subsequent gradual release of the stormwater. | Wet Detention Pond | Completed | 2010 | 2.823 | 1.249 | B | 757 | $2,600,000 | $40,000 | DEP | Not provided | S0538 | Structural | 2013 | North Indian River Lagoon | Not provided | Not provided | Not provided | Wet Detention Effciency Calculation and TA | yes | 85.3418 | 439.9609
4554 | City of Rockledge | North IRL | B | IR8-11 | 0.36 | 0.48 | 0.15398 | 11.4752 | 2.2157 | 1.767 | 0.34118 | 1330 | Residential, High density; Multiple Dwelling Units, Low Rise <Two stories or less> | ROCK-17 | Barton Park Regional Detention System | 768.0739 | City of Rockledge | DEP | Barton Park Regional Detention System | "Wet detention" means the collection and temporary storage of stormwater in a permanently wet impoundment in such a manner as to provide for treatment through physical, chemical, and biological processes with subsequent gradual release of the stormwater. | Wet Detention Pond | Completed | 2010 | 2.823 | 1.249 | B | 757 | $2,600,000 | $40,000 | DEP | Not provided | S0538 | Structural | 2013 | North Indian River Lagoon | Not provided | Not provided | Not provided | Wet Detention Effciency Calculation and TA | yes | 99.9306 | 623.1415
4555 | City of Rockledge | North IRL | B | IR8-11 | 0.36 | 0.48 | 0.10151 | 11.4752 | 2.2157 | 1.1649 | 0.22492 | 1330 | Residential, High density; Multiple Dwelling Units, Low Rise <Two stories or less> | ROCK-17 | Barton Park Regional Detention System | 768.0739 | City of Rockledge | DEP | Barton Park Regional Detention System | "Wet detention" means the collection and temporary storage of stormwater in a permanently wet impoundment in such a manner as to provide for treatment through physical, chemical, and biological processes with subsequent gradual release of the stormwater. | Wet Detention Pond | Completed | 2010 | 2.823 | 1.249 | B | 757 | $2,600,000 | $40,000 | DEP | Not provided | S0538 | Structural | 2013 | North Indian River Lagoon | Not provided | Not provided | Not provided | Wet Detention Effciency Calculation and TA | yes | 82.7383 | 410.7963
4556 | City of Rockledge | North IRL | B | IR8-11 | 0.36 | 0.48 | 0.61776 | 7.8244 | 1.0664 | 4.8336 | 0.6588 | 1710 | Educational Facilities | ROCK-17 | Barton Park Regional Detention System | 768.0739 | City of Rockledge | DEP | Barton Park Regional Detention System | "Wet detention" means the collection and temporary storage of stormwater in a permanently wet impoundment in such a manner as to provide for treatment through physical, chemical, and biological processes with subsequent gradual release of the stormwater. | Wet Detention Pond | Completed | 2010 | 2.823 | 1.249 | B | 757 | $2,600,000 | $40,000 | DEP | Not provided | S0538 | Structural | 2013 | North Indian River Lagoon | Not provided | Not provided | Not provided | Wet Detention Effciency Calculation and TA | yes | 200 | 2500
4557 | City of Rockledge | North IRL | B | IR8-11 | 0.36 | 0.48 | 0.37853 | 10.028 | 1.4863 | 3.7959 | 0.56259 | 1200 | Residential, Medium Density-Two-five dwellingunits per acre | ROCK-17 | Barton Park Regional Detention System | 768.0739 | City of Rockledge | DEP | Barton Park Regional Detention System | "Wet detention" means the collection and temporary storage of stormwater in a permanently wet impoundment in such a manner as to provide for treatment through physical, chemical, and biological processes with subsequent gradual release of the stormwater. | Wet Detention Pond | Completed | 2010 | 2.823 | 1.249 | B | 757 | $2,600,000 | $40,000 | DEP | Not provided | S0538 | Structural | 2013 | North Indian River Lagoon | Not provided | Not provided | Not provided | Wet Detention Effciency Calculation and TA | yes | 195.925 | 1531.8474
4558 | City of Rockledge | North IRL | B | IR8-11 | 0.36 | 0.48 | 0.014707 | 10.028 | 1.4863 | 0.14748 | 0.021858 | 1210 | Fixed Single Family Units | ROCK-17 | Barton Park Regional Detention System | 768.0739 | City of Rockledge | DEP | Barton Park Regional Detention System | "Wet detention" means the collection and temporary storage of stormwater in a permanently wet impoundment in such a manner as to provide for treatment through physical, chemical, and biological processes with subsequent gradual release of the stormwater. | Wet Detention Pond | Completed | 2010 | 2.823 | 1.249 | B | 757 | $2,600,000 | $40,000 | DEP | Not provided | S0538 | Structural | 2013 | North Indian River Lagoon | Not provided | Not provided | Not provided | Wet Detention Effciency Calculation and TA | yes | 53.1796 | 59.5159
4559 | City of Rockledge | North IRL | B | IR8-11 | 0.36 | 0.48 | 0.16012 | 10.028 | 1.4863 | 1.6056 | 0.23798 | 1210 | Fixed Single Family Units | ROCK-17 | Barton Park Regional Detention System | 768.0739 | City of Rockledge | DEP | Barton Park Regional Detention System | "Wet detention" means the collection and temporary storage of stormwater in a permanently wet impoundment in such a manner as to provide for treatment through physical, chemical, and biological processes with subsequent gradual release of the stormwater. | Wet Detention Pond | Completed | 2010 | 2.823 | 1.249 | B | 757 | $2,600,000 | $40,000 | DEP | Not provided | S0538 | Structural | 2013 | North Indian River Lagoon | Not provided | Not provided | Not provided | Wet Detention Effciency Calculation and TA | yes | 100.6998 | 647.9693
4560 | City of Rockledge | North IRL | B | IR8-11 | 0.36 | 0.48 | 0.012114 | 10.028 | 1.4863 | 0.12147 | 0.018004 | 1210 | Fixed Single Family Units | ROCK-17 | Barton Park Regional Detention System | 768.0739 | City of Rockledge | DEP | Barton Park Regional Detention System | "Wet detention" means the collection and temporary storage of stormwater in a permanently wet impoundment in such a manner as to provide for treatment through physical, chemical, and biological processes with subsequent gradual release of the stormwater. | Wet Detention Pond | Completed | 2010 | 2.823 | 1.249 | B | 757 | $2,600,000 | $40,000 | DEP | Not provided | S0538 | Structural | 2013 | North Indian River Lagoon | Not provided | Not provided | Not provided | Wet Detention Effciency Calculation and TA | yes | 40.4158 | 49.0218
4561 | City of Rockledge | North IRL | B | IR8-11 | 0.36 | 0.48 | 0.02044 | 10.028 | 1.4863 | 0.20497 | 0.030379 | 1300 | Residential, High Density | ROCK-17 | Barton Park Regional Detention System | 768.0739 | City of Rockledge | DEP | Barton Park Regional Detention System | "Wet detention" means the collection and temporary storage of stormwater in a permanently wet impoundment in such a manner as to provide for treatment through physical, chemical, and biological processes with subsequent gradual release of the stormwater. | Wet Detention Pond | Completed | 2010 | 2.823 | 1.249 | B | 757 | $2,600,000 | $40,000 | DEP | Not provided | S0538 | Structural | 2013 | North Indian River Lagoon | Not provided | Not provided | Not provided | Wet Detention Effciency Calculation and TA | yes | 36.4966 | 82.7174
4562 | City of Rockledge | North IRL | B | IR8-11 | 0.36 | 0.48 | 0.031859 | 10.028 | 1.4863 | 0.31948 | 0.047351 | 1720 | Religious | ROCK-17 | Barton Park Regional Detention System | 768.0739 | City of Rockledge | DEP | Barton Park Regional Detention System | "Wet detention" means the collection and temporary storage of stormwater in a permanently wet impoundment in such a manner as to provide for treatment through physical, chemical, and biological processes with subsequent gradual release of the stormwater. | Wet Detention Pond | Completed | 2010 | 2.823 | 1.249 | B | 757 | $2,600,000 | $40,000 | DEP | Not provided | S0538 | Structural | 2013 | North Indian River Lagoon | Not provided | Not provided | Not provided | Wet Detention Effciency Calculation and TA | yes | 52.5919 | 128.9284
4563 | City of Rockledge | North IRL | B | IR8-11 | 0.36 | 0.48 | 0.22797 | 11.4078 | 2.1789 | 2.6007 | 0.49673 | 1300 | Residential, High Density | ROCK-17 | Barton Park Regional Detention System | 768.0739 | City of Rockledge | DEP | Barton Park Regional Detention System | "Wet detention" means the collection and temporary storage of stormwater in a permanently wet impoundment in such a manner as to provide for treatment through physical, chemical, and biological processes with subsequent gradual release of the stormwater. | Wet Detention Pond | Completed | 2010 | 2.823 | 1.249 | B | 757 | $2,600,000 | $40,000 | DEP | Not provided | S0538 | Structural | 2013 | North Indian River Lagoon | Not provided | Not provided | Not provided | Wet Detention Effciency Calculation and TA | yes | 148.3215 | 922.5685
4564 | City of Rockledge | North IRL | B | IR8-11 | 0.36 | 0.48 | 0.040805 | 11.4078 | 2.1789 | 0.4655 | 0.088911 | 1330 | Residential, High density; Multiple Dwelling Units, Low Rise <Two stories or less> | ROCK-17 | Barton Park Regional Detention System | 768.0739 | City of Rockledge | DEP | Barton Park Regional Detention System | "Wet detention" means the collection and temporary storage of stormwater in a permanently wet impoundment in such a manner as to provide for treatment through physical, chemical, and biological processes with subsequent gradual release of the stormwater. | Wet Detention Pond | Completed | 2010 | 2.823 | 1.249 | B | 757 | $2,600,000 | $40,000 | DEP | Not provided | S0538 | Structural | 2013 | North Indian River Lagoon | Not provided | Not provided | Not provided | Wet Detention Effciency Calculation and TA | yes | 64.3444 | 165.1339
4565 | City of Rockledge | North IRL | B | IR8-11 | 0.36 | 0.48 | 0.072242 | 11.4078 | 2.1789 | 0.82413 | 0.15741 | 1330 | Residential, High density; Multiple Dwelling Units, Low Rise <Two stories or less> | ROCK-17 | Barton Park Regional Detention System | 768.0739 | City of Rockledge | DEP | Barton Park Regional Detention System | "Wet detention" means the collection and temporary storage of stormwater in a permanently wet impoundment in such a manner as to provide for treatment through physical, chemical, and biological processes with subsequent gradual release of the stormwater. | Wet Detention Pond | Completed | 2010 | 2.823 | 1.249 | B | 757 | $2,600,000 | $40,000 | DEP | Not provided | S0538 | Structural | 2013 | North Indian River Lagoon | Not provided | Not provided | Not provided | Wet Detention Effciency Calculation and TA | yes | 73.9806 | 292.3542
4566 | City of Rockledge | North IRL | B | IR8-11 | 0.36 | 0.48 | 0.083466 | 11.4078 | 2.1789 | 0.95217 | 0.18186 | 1330 | Residential, High density; Multiple Dwelling Units, Low Rise <Two stories or less> | ROCK-17 | Barton Park Regional Detention System | 768.0739 | City of Rockledge | DEP | Barton Park Regional Detention System | "Wet detention" means the collection and temporary storage of stormwater in a permanently wet impoundment in such a manner as to provide for treatment through physical, chemical, and biological processes with subsequent gradual release of the stormwater. | Wet Detention Pond | Completed | 2010 | 2.823 | 1.249 | B | 757 | $2,600,000 | $40,000 | DEP | Not provided | S0538 | Structural | 2013 | North Indian River Lagoon | Not provided | Not provided | Not provided | Wet Detention Effciency Calculation and TA | yes | 77.2485 | 337.7754
4567 | City of Rockledge | North IRL | B | IR8-11 | 0.36 | 0.48 | 0.032298 | 11.4078 | 2.1789 | 0.36845 | 0.070374 | 1210 | Fixed Single Family Units | ROCK-17 | Barton Park Regional Detention System | 768.0739 | City of Rockledge | DEP | Barton Park Regional Detention System | "Wet detention" means the collection and temporary storage of stormwater in a permanently wet impoundment in such a manner as to provide for treatment through physical, chemical, and biological processes with subsequent gradual release of the stormwater. | Wet Detention Pond | Completed | 2010 | 2.823 | 1.249 | B | 757 | $2,600,000 | $40,000 | DEP | Not provided | S0538 | Structural | 2013 | North Indian River Lagoon | Not provided | Not provided | Not provided | Wet Detention Effciency Calculation and TA | yes | 48.3463 | 130.706
4568 | City of Rockledge | North IRL | B | IR8-11 | 0.36 | 0.48 | 0.04575 | 11.4078 | 2.1789 | 0.52191 | 0.099684 | 1330 | Residential, High density; Multiple Dwelling Units, Low Rise <Two stories or less> | ROCK-17 | Barton Park Regional Detention System | 768.0739 | City of Rockledge | DEP | Barton Park Regional Detention System | "Wet detention" means the collection and temporary storage of stormwater in a permanently wet impoundment in such a manner as to provide for treatment through physical, chemical, and biological processes with subsequent gradual release of the stormwater. | Wet Detention Pond | Completed | 2010 | 2.823 | 1.249 | B | 757 | $2,600,000 | $40,000 | DEP | Not provided | S0538 | Structural | 2013 | North Indian River Lagoon | Not provided | Not provided | Not provided | Wet Detention Effciency Calculation and TA | yes | 64.7476 | 185.143
4569 | City of Rockledge | North IRL | B | IR8-11 | 0.36 | 0.48 | 0.11523 | 11.4078 | 2.1789 | 1.3145 | 0.25107 | 1330 | Residential, High density; Multiple Dwelling Units, Low Rise <Two stories or less> | ROCK-17 | Barton Park Regional Detention System | 768.0739 | City of Rockledge | DEP | Barton Park Regional Detention System | "Wet detention" means the collection and temporary storage of stormwater in a permanently wet impoundment in such a manner as to provide for treatment through physical, chemical, and biological processes with subsequent gradual release of the stormwater. | Wet Detention Pond | Completed | 2010 | 2.823 | 1.249 | B | 757 | $2,600,000 | $40,000 | DEP | Not provided | S0538 | Structural | 2013 | North Indian River Lagoon | Not provided | Not provided | Not provided | Wet Detention Effciency Calculation and TA | yes | 87.236 | 466.3189
4570 | City of Rockledge | North IRL | B | IR8-11 | 0.36 | 0.48 | 0.054061 | 10.0933 | 1.497 | 0.54566 | 0.080932 | 1200 | Residential, Medium Density-Two-five dwellingunits per acre | ROCK-17 | Barton Park Regional Detention System | 768.0739 | City of Rockledge | DEP | Barton Park Regional Detention System | "Wet detention" means the collection and temporary storage of stormwater in a permanently wet impoundment in such a manner as to provide for treatment through physical, chemical, and biological processes with subsequent gradual release of the stormwater. | Wet Detention Pond | Completed | 2010 | 2.823 | 1.249 | B | 757 | $2,600,000 | $40,000 | DEP | Not provided | S0538 | Structural | 2013 | North Indian River Lagoon | Not provided | Not provided | Not provided | Wet Detention Effciency Calculation and TA | yes | 108.7845 | 218.7788
4571 | City of Rockledge | North IRL | B | IR8-11 | 0.36 | 0.48 | 0.00023112 | 10.0933 | 1.497 | 0.0023328 | 0.000346 | 1200 | Residential, Medium Density-Two-five dwellingunits per acre | ROCK-17 | Barton Park Regional Detention System | 768.0739 | City of Rockledge | DEP | Barton Park Regional Detention System | "Wet detention" means the collection and temporary storage of stormwater in a permanently wet impoundment in such a manner as to provide for treatment through physical, chemical, and biological processes with subsequent gradual release of the stormwater. | Wet Detention Pond | Completed | 2010 | 2.823 | 1.249 | B | 757 | $2,600,000 | $40,000 | DEP | Not provided | S0538 | Structural | 2013 | North Indian River Lagoon | Not provided | Not provided | Not provided | Wet Detention Effciency Calculation and TA | yes | 20.3244 | 0.93533
4572 | City of Rockledge | North IRL | B | IR8-11 | 0.36 | 0.48 | 0.067118 | 10.0933 | 1.497 | 0.67745 | 0.10048 | 1210 | Fixed Single Family Units | ROCK-17 | Barton Park Regional Detention System | 768.0739 | City of Rockledge | DEP | Barton Park Regional Detention System | "Wet detention" means the collection and temporary storage of stormwater in a permanently wet impoundment in such a manner as to provide for treatment through physical, chemical, and biological processes with subsequent gradual release of the stormwater. | Wet Detention Pond | Completed | 2010 | 2.823 | 1.249 | B | 757 | $2,600,000 | $40,000 | DEP | Not provided | S0538 | Structural | 2013 | North Indian River Lagoon | Not provided | Not provided | Not provided | Wet Detention Effciency Calculation and TA | yes | 77.9748 | 271.6181
4573 | City of Rockledge | North IRL | B | IR8-11 | 0.36 | 0.48 | 0.1816 | 10.0933 | 1.497 | 1.8329 | 0.27186 | 1210 | Fixed Single Family Units | ROCK-17 | Barton Park Regional Detention System | 768.0739 | City of Rockledge | DEP | Barton Park Regional Detention System | "Wet detention" means the collection and temporary storage of stormwater in a permanently wet impoundment in such a manner as to provide for treatment through physical, chemical, and biological processes with subsequent gradual release of the stormwater. | Wet Detention Pond | Completed | 2010 | 2.823 | 1.249 | B | 757 | $2,600,000 | $40,000 | DEP | Not provided | S0538 | Structural | 2013 | North Indian River Lagoon | Not provided | Not provided | Not provided | Wet Detention Effciency Calculation and TA | yes | 109.0743 | 734.9005
4574 | City of Rockledge | North IRL | B | IR8-11 | 0.36 | 0.48 | 0.12522 | 10.0933 | 1.497 | 1.2639 | 0.18746 | 1210 | Fixed Single Family Units | ROCK-17 | Barton Park Regional Detention System | 768.0739 | City of Rockledge | DEP | Barton Park Regional Detention System | "Wet detention" means the collection and temporary storage of stormwater in a permanently wet impoundment in such a manner as to provide for treatment through physical, chemical, and biological processes with subsequent gradual release of the stormwater. | Wet Detention Pond | Completed | 2010 | 2.823 | 1.249 | B | 757 | $2,600,000 | $40,000 | DEP | Not provided | S0538 | Structural | 2013 | North Indian River Lagoon | Not provided | Not provided | Not provided | Wet Detention Effciency Calculation and TA | yes | 94.1984 | 506.7571
4575 | City of Rockledge | North IRL | B | IR8-11 | 0.36 | 0.48 | 0.056949 | 9.0939 | 1.2132 | 0.51789 | 0.069089 | 8140 | Roads and Highways | ROCK-17 | Barton Park Regional Detention System | 768.0739 | City of Rockledge | DEP | Barton Park Regional Detention System | "Wet detention" means the collection and temporary storage of stormwater in a permanently wet impoundment in such a manner as to provide for treatment through physical, chemical, and biological processes with subsequent gradual release of the stormwater. | Wet Detention Pond | Completed | 2010 | 2.823 | 1.249 | B | 757 | $2,600,000 | $40,000 | DEP | Not provided | S0538 | Structural | 2013 | North Indian River Lagoon | Not provided | Not provided | Not provided | Wet Detention Effciency Calculation and TA | yes | 113.5656 | 230.4628
4576 | City of Rockledge | North IRL | B | IR8-11 | 0.36 | 0.48 | 0.010429 | 9.0939 | 1.2132 | 0.09484 | 0.012652 | 1410 | Retail Sales and Services | ROCK-17 | Barton Park Regional Detention System | 768.0739 | City of Rockledge | DEP | Barton Park Regional Detention System | "Wet detention" means the collection and temporary storage of stormwater in a permanently wet impoundment in such a manner as to provide for treatment through physical, chemical, and biological processes with subsequent gradual release of the stormwater. | Wet Detention Pond | Completed | 2010 | 2.823 | 1.249 | B | 757 | $2,600,000 | $40,000 | DEP | Not provided | S0538 | Structural | 2013 | North Indian River Lagoon | Not provided | Not provided | Not provided | Wet Detention Effciency Calculation and TA | yes | 44.1304 | 42.2043
4577 | City of Rockledge | North IRL | B | IR8-11 | 0.36 | 0.48 | 0.32981 | 9.0939 | 1.2132 | 2.9993 | 0.40012 | 1430 | Professional Services | ROCK-17 | Barton Park Regional Detention System | 768.0739 | City of Rockledge | DEP | Barton Park Regional Detention System | "Wet detention" means the collection and temporary storage of stormwater in a permanently wet impoundment in such a manner as to provide for treatment through physical, chemical, and biological processes with subsequent gradual release of the stormwater. | Wet Detention Pond | Completed | 2010 | 2.823 | 1.249 | B | 757 | $2,600,000 | $40,000 | DEP | Not provided | S0538 | Structural | 2013 | North Indian River Lagoon | Not provided | Not provided | Not provided | Wet Detention Effciency Calculation and TA | yes | 153.8459 | 1334.6985
4578 | City of Rockledge | North IRL | B | IR8-11 | 0.36 | 0.48 | 0.43082 | 6.7277 | 0.83098 | 2.8984 | 0.358 | 1620 | Sand and Gravel Pits | ROCK-17 | Barton Park Regional Detention System | 768.0739 | City of Rockledge | DEP | Barton Park Regional Detention System | "Wet detention" means the collection and temporary storage of stormwater in a permanently wet impoundment in such a manner as to provide for treatment through physical, chemical, and biological processes with subsequent gradual release of the stormwater. | Wet Detention Pond | Completed | 2010 | 2.823 | 1.249 | B | 757 | $2,600,000 | $40,000 | DEP | Not provided | S0538 | Structural | 2013 | North Indian River Lagoon | Not provided | Not provided | Not provided | Wet Detention Effciency Calculation and TA | yes | 170.7377 | 1743.4573
4579 | Natural Lands | North IRL | B | IR8-11 | 0.36 | 0.48 | 0.18695 | 6.7277 | 0.83098 | 1.2577 | 0.15535 | 6460 | Mixed scrub-shrub wetland | ROCK-17 | Barton Park Regional Detention System | 768.0739 | City of Rockledge | DEP | Barton Park Regional Detention System | "Wet detention" means the collection and temporary storage of stormwater in a permanently wet impoundment in such a manner as to provide for treatment through physical, chemical, and biological processes with subsequent gradual release of the stormwater. | Wet Detention Pond | Completed | 2010 | 2.823 | 1.249 | B | 757 | $2,600,000 | $40,000 | DEP | Not provided | S0538 | Structural | 2013 | North Indian River Lagoon | Not provided | Not provided | Not provided | Wet Detention Effciency Calculation and TA | yes | 131.2611 | 756.5427
4580 | Natural Lands | North IRL | B | IR8-11 | 0.36 | 0.48 | 0.35058 | 7.479 | 0.85852 | 2.622 | 0.30098 | 4340 | Hardwood Conifer Mixed | ROCK-17 | Barton Park Regional Detention System | 768.0739 | City of Rockledge | DEP | Barton Park Regional Detention System | "Wet detention" means the collection and temporary storage of stormwater in a permanently wet impoundment in such a manner as to provide for treatment through physical, chemical, and biological processes with subsequent gradual release of the stormwater. | Wet Detention Pond | Completed | 2010 | 2.823 | 1.249 | B | 757 | $2,600,000 | $40,000 | DEP | Not provided | S0538 | Structural | 2013 | North Indian River Lagoon | Not provided | Not provided | Not provided | Wet Detention Effciency Calculation and TA | yes | 158.7968 | 1418.7314
4581 | Natural Lands | North IRL | B | IR8-11 | 0.36 | 0.48 | 0.18252 | 7.479 | 0.85852 | 1.365 | 0.15669 | 6460 | Mixed scrub-shrub wetland | ROCK-17 | Barton Park Regional Detention System | 768.0739 | City of Rockledge | DEP | Barton Park Regional Detention System | "Wet detention" means the collection and temporary storage of stormwater in a permanently wet impoundment in such a manner as to provide for treatment through physical, chemical, and biological processes with subsequent gradual release of the stormwater. | Wet Detention Pond | Completed | 2010 | 2.823 | 1.249 | B | 757 | $2,600,000 | $40,000 | DEP | Not provided | S0538 | Structural | 2013 | North Indian River Lagoon | Not provided | Not provided | Not provided | Wet Detention Effciency Calculation and TA | yes | 124.6981 | 738.6155
4582 | City of Rockledge | North IRL | B | IR8-11 | 0.36 | 0.48 | 0.084671 | 7.479 | 0.85852 | 0.63326 | 0.072692 | 1430 | Professional Services | ROCK-17 | Barton Park Regional Detention System | 768.0739 | City of Rockledge | DEP | Barton Park Regional Detention System | "Wet detention" means the collection and temporary storage of stormwater in a permanently wet impoundment in such a manner as to provide for treatment through physical, chemical, and biological processes with subsequent gradual release of the stormwater. | Wet Detention Pond | Completed | 2010 | 2.823 | 1.249 | B | 757 | $2,600,000 | $40,000 | DEP | Not provided | S0538 | Structural | 2013 | North Indian River Lagoon | Not provided | Not provided | Not provided | Wet Detention Effciency Calculation and TA | yes | 113.7381 | 342.6531
4583 | City of Rockledge | North IRL | B | IR8-11 | 0.36 | 0.48 | 0.41689 | 1.1125 | 0.14145 | 0.4638 | 0.058969 | 1660 | Holding Ponds | ROCK-17 | Barton Park Regional Detention System | 768.0739 | City of Rockledge | DEP | Barton Park Regional Detention System | "Wet detention" means the collection and temporary storage of stormwater in a permanently wet impoundment in such a manner as to provide for treatment through physical, chemical, and biological processes with subsequent gradual release of the stormwater. | Wet Detention Pond | Completed | 2010 | 2.823 | 1.249 | B | 757 | $2,600,000 | $40,000 | DEP | Not provided | S0538 | Structural | 2013 | North Indian River Lagoon | Not provided | Not provided | Not provided | Wet Detention Effciency Calculation and TA | yes | 165.3172 | 1687.1001
4584 | City of Rockledge | North IRL | B | IR8-11 | 0.36 | 0.48 | 0.20087 | 1.1125 | 0.14145 | 0.22347 | 0.028413 | 7420 | Borrow areas | ROCK-17 | Barton Park Regional Detention System | 768.0739 | City of Rockledge | DEP | Barton Park Regional Detention System | "Wet detention" means the collection and temporary storage of stormwater in a permanently wet impoundment in such a manner as to provide for treatment through physical, chemical, and biological processes with subsequent gradual release of the stormwater. | Wet Detention Pond | Completed | 2010 | 2.823 | 1.249 | B | 757 | $2,600,000 | $40,000 | DEP | Not provided | S0538 | Structural | 2013 | North Indian River Lagoon | Not provided | Not provided | Not provided | Wet Detention Effciency Calculation and TA | yes | 136.1589 | 812.8999
4585 | City of Rockledge | North IRL | B | IR8-11 | 0.36 | 0.48 | 0.038873 | 9.6368 | 1.4164 | 0.37462 | 0.055062 | 1200 | Residential, Medium Density-Two-five dwellingunits per acre | ROCK-17 | Barton Park Regional Detention System | 768.0739 | City of Rockledge | DEP | Barton Park Regional Detention System | "Wet detention" means the collection and temporary storage of stormwater in a permanently wet impoundment in such a manner as to provide for treatment through physical, chemical, and biological processes with subsequent gradual release of the stormwater. | Wet Detention Pond | Completed | 2010 | 2.823 | 1.249 | B | 757 | $2,600,000 | $40,000 | DEP | Not provided | S0538 | Structural | 2013 | North Indian River Lagoon | Not provided | Not provided | Not provided | Wet Detention Effciency Calculation and TA | yes | 59.1605 | 157.3151
4586 | City of Rockledge | North IRL | B | IR8-11 | 0.36 | 0.48 | 0.054108 | 9.6368 | 1.4164 | 0.52143 | 0.07664 | 1210 | Fixed Single Family Units | ROCK-17 | Barton Park Regional Detention System | 768.0739 | City of Rockledge | DEP | Barton Park Regional Detention System | "Wet detention" means the collection and temporary storage of stormwater in a permanently wet impoundment in such a manner as to provide for treatment through physical, chemical, and biological processes with subsequent gradual release of the stormwater. | Wet Detention Pond | Completed | 2010 | 2.823 | 1.249 | B | 757 | $2,600,000 | $40,000 | DEP | Not provided | S0538 | Structural | 2013 | North Indian River Lagoon | Not provided | Not provided | Not provided | Wet Detention Effciency Calculation and TA | yes | 65.8133 | 218.9664
4587 | City of Rockledge | North IRL | B | IR8-11 | 0.36 | 0.48 | 0.099518 | 9.6368 | 1.4164 | 0.95904 | 0.14096 | 1210 | Fixed Single Family Units | ROCK-17 | Barton Park Regional Detention System | 768.0739 | City of Rockledge | DEP | Barton Park Regional Detention System | "Wet detention" means the collection and temporary storage of stormwater in a permanently wet impoundment in such a manner as to provide for treatment through physical, chemical, and biological processes with subsequent gradual release of the stormwater. | Wet Detention Pond | Completed | 2010 | 2.823 | 1.249 | B | 757 | $2,600,000 | $40,000 | DEP | Not provided | S0538 | Structural | 2013 | North Indian River Lagoon | Not provided | Not provided | Not provided | Wet Detention Effciency Calculation and TA | yes | 83.8928 | 402.7355
4588 | City of Rockledge | North IRL | B | IR8-11 | 0.36 | 0.48 | 0.13928 | 9.6368 | 1.4164 | 1.3423 | 0.19729 | 1210 | Fixed Single Family Units | ROCK-17 | Barton Park Regional Detention System | 768.0739 | City of Rockledge | DEP | Barton Park Regional Detention System | "Wet detention" means the collection and temporary storage of stormwater in a permanently wet impoundment in such a manner as to provide for treatment through physical, chemical, and biological processes with subsequent gradual release of the stormwater. | Wet Detention Pond | Completed | 2010 | 2.823 | 1.249 | B | 757 | $2,600,000 | $40,000 | DEP | Not provided | S0538 | Structural | 2013 | North Indian River Lagoon | Not provided | Not provided | Not provided | Wet Detention Effciency Calculation and TA | yes | 111.1774 | 563.6606
4589 | City of Rockledge | North IRL | B | IR8-11 | 0.36 | 0.48 | 0.042092 | 9.6368 | 1.4164 | 0.40564 | 0.059621 | 1210 | Fixed Single Family Units | ROCK-17 | Barton Park Regional Detention System | 768.0739 | City of Rockledge | DEP | Barton Park Regional Detention System | "Wet detention" means the collection and temporary storage of stormwater in a permanently wet impoundment in such a manner as to provide for treatment through physical, chemical, and biological processes with subsequent gradual release of the stormwater. | Wet Detention Pond | Completed | 2010 | 2.823 | 1.249 | B | 757 | $2,600,000 | $40,000 | DEP | Not provided | S0538 | Structural | 2013 | North Indian River Lagoon | Not provided | Not provided | Not provided | Wet Detention Effciency Calculation and TA | yes | 67.2188 | 170.342
4590 | City of Rockledge | North IRL | B | IR8-11 | 0.36 | 0.48 | 0.085708 | 9.6368 | 1.4164 | 0.82595 | 0.1214 | 1210 | Fixed Single Family Units | ROCK-17 | Barton Park Regional Detention System | 768.0739 | City of Rockledge | DEP | Barton Park Regional Detention System | "Wet detention" means the collection and temporary storage of stormwater in a permanently wet impoundment in such a manner as to provide for treatment through physical, chemical, and biological processes with subsequent gradual release of the stormwater. | Wet Detention Pond | Completed | 2010 | 2.823 | 1.249 | B | 757 | $2,600,000 | $40,000 | DEP | Not provided | S0538 | Structural | 2013 | North Indian River Lagoon | Not provided | Not provided | Not provided | Wet Detention Effciency Calculation and TA | yes | 76.1023 | 346.8477
4591 | City of Rockledge | North IRL | B | IR8-11 | 0.36 | 0.48 | 0.13276 | 9.6368 | 1.4164 | 1.2794 | 0.18805 | 1210 | Fixed Single Family Units | ROCK-17 | Barton Park Regional Detention System | 768.0739 | City of Rockledge | DEP | Barton Park Regional Detention System | "Wet detention" means the collection and temporary storage of stormwater in a permanently wet impoundment in such a manner as to provide for treatment through physical, chemical, and biological processes with subsequent gradual release of the stormwater. | Wet Detention Pond | Completed | 2010 | 2.823 | 1.249 | B | 757 | $2,600,000 | $40,000 | DEP | Not provided | S0538 | Structural | 2013 | North Indian River Lagoon | Not provided | Not provided | Not provided | Wet Detention Effciency Calculation and TA | yes | 97.3519 | 537.2789
4592 | City of Rockledge | North IRL | B | IR8-11 | 0.36 | 0.48 | 0.025416 | 9.6368 | 1.4164 | 0.24493 | 0.036 | 1210 | Fixed Single Family Units | ROCK-17 | Barton Park Regional Detention System | 768.0739 | City of Rockledge | DEP | Barton Park Regional Detention System | "Wet detention" means the collection and temporary storage of stormwater in a permanently wet impoundment in such a manner as to provide for treatment through physical, chemical, and biological processes with subsequent gradual release of the stormwater. | Wet Detention Pond | Completed | 2010 | 2.823 | 1.249 | B | 757 | $2,600,000 | $40,000 | DEP | Not provided | S0538 | Structural | 2013 | North Indian River Lagoon | Not provided | Not provided | Not provided | Wet Detention Effciency Calculation and TA | yes | 44.4746 | 102.8537
4593 | City of Rockledge | North IRL | B | IR8-11 | 0.36 | 0.48 | 0.61776 | 6.4231 | 0.86711 | 3.9679 | 0.53567 | 1620 | Sand and Gravel Pits | ROCK-17 | Barton Park Regional Detention System | 768.0739 | City of Rockledge | DEP | Barton Park Regional Detention System | "Wet detention" means the collection and temporary storage of stormwater in a permanently wet impoundment in such a manner as to provide for treatment through physical, chemical, and biological processes with subsequent gradual release of the stormwater. | Wet Detention Pond | Completed | 2010 | 2.823 | 1.249 | B | 757 | $2,600,000 | $40,000 | DEP | Not provided | S0538 | Structural | 2013 | North Indian River Lagoon | Not provided | Not provided | Not provided | Wet Detention Effciency Calculation and TA | yes | 200 | 2500
4594 | City of Rockledge | North IRL | B | IR8-11 | 0.36 | 0.48 | 0.01892 | 6.6315 | 0.90279 | 0.12547 | 0.017081 | 8120 | Railroads | ROCK-17 | Barton Park Regional Detention System | 768.0739 | City of Rockledge | DEP | Barton Park Regional Detention System | "Wet detention" means the collection and temporary storage of stormwater in a permanently wet impoundment in such a manner as to provide for treatment through physical, chemical, and biological processes with subsequent gradual release of the stormwater. | Wet Detention Pond | Completed | 2010 | 2.823 | 1.249 | B | 757 | $2,600,000 | $40,000 | DEP | Not provided | S0538 | Structural | 2013 | North Indian River Lagoon | Not provided | Not provided | Not provided | Wet Detention Effciency Calculation and TA | yes | 68.7336 | 76.5654
4595 | City of Rockledge | North IRL | B | IR8-11 | 0.36 | 0.48 | 0.002536 | 6.6315 | 0.90279 | 0.016817 | 0.0022895 | 8310 | Electrical power facilities | ROCK-17 | Barton Park Regional Detention System | 768.0739 | City of Rockledge | DEP | Barton Park Regional Detention System | "Wet detention" means the collection and temporary storage of stormwater in a permanently wet impoundment in such a manner as to provide for treatment through physical, chemical, and biological processes with subsequent gradual release of the stormwater. | Wet Detention Pond | Completed | 2010 | 2.823 | 1.249 | B | 757 | $2,600,000 | $40,000 | DEP | Not provided | S0538 | Structural | 2013 | North Indian River Lagoon | Not provided | Not provided | Not provided | Wet Detention Effciency Calculation and TA | yes | 34.5883 | 10.2627
4596 | Natural Lands | North IRL | B | IR8-11 | 0.36 | 0.48 | 0.15985 | 7.0142 | 0.72402 | 1.1212 | 0.11573 | 4340 | Hardwood Conifer Mixed | ROCK-17 | Barton Park Regional Detention System | 768.0739 | City of Rockledge | DEP | Barton Park Regional Detention System | "Wet detention" means the collection and temporary storage of stormwater in a permanently wet impoundment in such a manner as to provide for treatment through physical, chemical, and biological processes with subsequent gradual release of the stormwater. | Wet Detention Pond | Completed | 2010 | 2.823 | 1.249 | B | 757 | $2,600,000 | $40,000 | DEP | Not provided | S0538 | Structural | 2013 | North Indian River Lagoon | Not provided | Not provided | Not provided | Wet Detention Effciency Calculation and TA | yes | 132.4854 | 646.8909
4597 | Natural Lands | North IRL | B | IR8-11 | 0.36 | 0.48 | 0.45791 | 7.0142 | 0.72402 | 3.2119 | 0.33154 | 6300 | Wetland Forested Mixed | ROCK-17 | Barton Park Regional Detention System | 768.0739 | City of Rockledge | DEP | Barton Park Regional Detention System | "Wet detention" means the collection and temporary storage of stormwater in a permanently wet impoundment in such a manner as to provide for treatment through physical, chemical, and biological processes with subsequent gradual release of the stormwater. | Wet Detention Pond | Completed | 2010 | 2.823 | 1.249 | B | 757 | $2,600,000 | $40,000 | DEP | Not provided | S0538 | Structural | 2013 | North Indian River Lagoon | Not provided | Not provided | Not provided | Wet Detention Effciency Calculation and TA | yes | 178.6987 | 1853.1091
4598 | Natural Lands | North IRL | B | IR8-11 | 0.36 | 0.48 | 0.61776 | 6.1116 | 0.70035 | 3.7755 | 0.43265 | 4340 | Hardwood Conifer Mixed | ROCK-17 | Barton Park Regional Detention System | 768.0739 | City of Rockledge | DEP | Barton Park Regional Detention System | "Wet detention" means the collection and temporary storage of stormwater in a permanently wet impoundment in such a manner as to provide for treatment through physical, chemical, and biological processes with subsequent gradual release of the stormwater. | Wet Detention Pond | Completed | 2010 | 2.823 | 1.249 | B | 757 | $2,600,000 | $40,000 | DEP | Not provided | S0538 | Structural | 2013 | North Indian River Lagoon | Not provided | Not provided | Not provided | Wet Detention Effciency Calculation and TA | yes | 200 | 2500
4599 | City of Rockledge | North IRL | B | IR8-11 | 0.36 | 0.48 | 0.15259 | 0 | 0 | 0 | 0 | 1660 | Holding Ponds | ROCK-17 | Barton Park Regional Detention System | 768.0739 | City of Rockledge | DEP | Barton Park Regional Detention System | "Wet detention" means the collection and temporary storage of stormwater in a permanently wet impoundment in such a manner as to provide for treatment through physical, chemical, and biological processes with subsequent gradual release of the stormwater. | Wet Detention Pond | Completed | 2010 | 2.823 | 1.249 | B | 757 | $2,600,000 | $40,000 | DEP | Not provided | S0538 | Structural | 2013 | North Indian River Lagoon | Not provided | Not provided | Not provided | Wet Detention Effciency Calculation and TA | yes | 142.6439 | 617.5203
4600 | Natural Lands | North IRL | B | IR8-11 | 0.36 | 0.48 | 0.17037 | 0 | 0 | 0 | 0 | 4340 | Hardwood Conifer Mixed | ROCK-17 | Barton Park Regional Detention System | 768.0739 | City of Rockledge | DEP | Barton Park Regional Detention System | "Wet detention" means the collection and temporary storage of stormwater in a permanently wet impoundment in such a manner as to provide for treatment through physical, chemical, and biological processes with subsequent gradual release of the stormwater. | Wet Detention Pond | Completed | 2010 | 2.823 | 1.249 | B | 757 | $2,600,000 | $40,000 | DEP | Not provided | S0538 | Structural | 2013 | North Indian River Lagoon | Not provided | Not provided | Not provided | Wet Detention Effciency Calculation and TA | yes | 118.1952 | 689.4798
4601 | Natural Lands | North IRL | B | IR8-11 | 0.36 | 0.48 | 0.0042046 | 0 | 0 | 0 | 0 | 6460 | Mixed scrub-shrub wetland | ROCK-17 | Barton Park Regional Detention System | 768.0739 | City of Rockledge | DEP | Barton Park Regional Detention System | "Wet detention" means the collection and temporary storage of stormwater in a permanently wet impoundment in such a manner as to provide for treatment through physical, chemical, and biological processes with subsequent gradual release of the stormwater. | Wet Detention Pond | Completed | 2010 | 2.823 | 1.249 | B | 757 | $2,600,000 | $40,000 | DEP | Not provided | S0538 | Structural | 2013 | North Indian River Lagoon | Not provided | Not provided | Not provided | Wet Detention Effciency Calculation and TA | yes | 21.5181 | 17.0155
4602 | City of Rockledge | North IRL | B | IR8-11 | 0.36 | 0.48 | 0.29059 | 0 | 0 | 0 | 0 | 7420 | Borrow areas | ROCK-17 | Barton Park Regional Detention System | 768.0739 | City of Rockledge | DEP | Barton Park Regional Detention System | "Wet detention" means the collection and temporary storage of stormwater in a permanently wet impoundment in such a manner as to provide for treatment through physical, chemical, and biological processes with subsequent gradual release of the stormwater. | Wet Detention Pond | Completed | 2010 | 2.823 | 1.249 | B | 757 | $2,600,000 | $40,000 | DEP | Not provided | S0538 | Structural | 2013 | North Indian River Lagoon | Not provided | Not provided | Not provided | Wet Detention Effciency Calculation and TA | yes | 157.1674 | 1175.9845
4603 | City of Rockledge | North IRL | B | IR8-11 | 0.36 | 0.48 | 0.010809 | 9.5894 | 1.2703 | 0.10365 | 0.01373 | 1400 | Commercial and Services | ROCK-17 | Barton Park Regional Detention System | 768.0739 | City of Rockledge | DEP | Barton Park Regional Detention System | "Wet detention" means the collection and temporary storage of stormwater in a permanently wet impoundment in such a manner as to provide for treatment through physical, chemical, and biological processes with subsequent gradual release of the stormwater. | Wet Detention Pond | Completed | 2010 | 2.823 | 1.249 | B | 757 | $2,600,000 | $40,000 | DEP | Not provided | S0538 | Structural | 2013 | North Indian River Lagoon | Not provided | Not provided | Not provided | Wet Detention Effciency Calculation and TA | yes | 44.0926 | 43.7407
4604 | City of Rockledge | North IRL | B | IR8-11 | 0.36 | 0.48 | 0.0018816 | 9.5894 | 1.2703 | 0.018044 | 0.0023902 | 8140 | Roads and Highways | ROCK-17 | Barton Park Regional Detention System | 768.0739 | City of Rockledge | DEP | Barton Park Regional Detention System | "Wet detention" means the collection and temporary storage of stormwater in a permanently wet impoundment in such a manner as to provide for treatment through physical, chemical, and biological processes with subsequent gradual release of the stormwater. | Wet Detention Pond | Completed | 2010 | 2.823 | 1.249 | B | 757 | $2,600,000 | $40,000 | DEP | Not provided | S0538 | Structural | 2013 | North Indian River Lagoon | Not provided | Not provided | Not provided | Wet Detention Effciency Calculation and TA | yes | 11.5138 | 7.6147
4605 | City of Rockledge | North IRL | B | IR8-11 | 0.36 | 0.48 | 0.082015 | 9.5894 | 1.2703 | 0.78647 | 0.10418 | 1410 | Retail Sales and Services | ROCK-17 | Barton Park Regional Detention System | 768.0739 | City of Rockledge | DEP | Barton Park Regional Detention System | "Wet detention" means the collection and temporary storage of stormwater in a permanently wet impoundment in such a manner as to provide for treatment through physical, chemical, and biological processes with subsequent gradual release of the stormwater. | Wet Detention Pond | Completed | 2010 | 2.823 | 1.249 | B | 757 | $2,600,000 | $40,000 | DEP | Not provided | S0538 | Structural | 2013 | North Indian River Lagoon | Not provided | Not provided | Not provided | Wet Detention Effciency Calculation and TA | yes | 77.7002 | 331.902
4606 | City of Rockledge | North IRL | B | IR8-11 | 0.36 | 0.48 | 0.15371 | 9.5894 | 1.2703 | 1.4739 | 0.19525 | 1410 | Retail Sales and Services | ROCK-17 | Barton Park Regional Detention System | 768.0739 | City of Rockledge | DEP | Barton Park Regional Detention System | "Wet detention" means the collection and temporary storage of stormwater in a permanently wet impoundment in such a manner as to provide for treatment through physical, chemical, and biological processes with subsequent gradual release of the stormwater. | Wet Detention Pond | Completed | 2010 | 2.823 | 1.249 | B | 757 | $2,600,000 | $40,000 | DEP | Not provided | S0538 | Structural | 2013 | North Indian River Lagoon | Not provided | Not provided | Not provided | Wet Detention Effciency Calculation and TA | yes | 106.8766 | 622.024
4607 | Natural Lands | North IRL | B | IR8-11 | 0.36 | 0.48 | 0.38179 | 6.2633 | 0.6691 | 2.3912 | 0.25545 | 4340 | Hardwood Conifer Mixed | ROCK-17 | Barton Park Regional Detention System | 768.0739 | City of Rockledge | DEP | Barton Park Regional Detention System | "Wet detention" means the collection and temporary storage of stormwater in a permanently wet impoundment in such a manner as to provide for treatment through physical, chemical, and biological processes with subsequent gradual release of the stormwater. | Wet Detention Pond | Completed | 2010 | 2.823 | 1.249 | B | 757 | $2,600,000 | $40,000 | DEP | Not provided | S0538 | Structural | 2013 | North Indian River Lagoon | Not provided | Not provided | Not provided | Wet Detention Effciency Calculation and TA | yes | 162.1783 | 1545.0371
4608 | Natural Lands | North IRL | B | IR8-11 | 0.36 | 0.48 | 0.23598 | 6.2633 | 0.6691 | 1.478 | 0.15789 | 6300 | Wetland Forested Mixed | ROCK-17 | Barton Park Regional Detention System | 768.0739 | City of Rockledge | DEP | Barton Park Regional Detention System | "Wet detention" means the collection and temporary storage of stormwater in a permanently wet impoundment in such a manner as to provide for treatment through physical, chemical, and biological processes with subsequent gradual release of the stormwater. | Wet Detention Pond | Completed | 2010 | 2.823 | 1.249 | B | 757 | $2,600,000 | $40,000 | DEP | Not provided | S0538 | Structural | 2013 | North Indian River Lagoon | Not provided | Not provided | Not provided | Wet Detention Effciency Calculation and TA | yes | 137.8397 | 954.9629
4609 | City of Rockledge | North IRL | B | IR8-11 | 0.36 | 0.48 | 5.5864e-05 | 10.9737 | 1.4247 | 0.00061303 | 7.9587e-05 | 1400 | Commercial and Services | ROCK-17 | Barton Park Regional Detention System | 768.0739 | City of Rockledge | DEP | Barton Park Regional Detention System | "Wet detention" means the collection and temporary storage of stormwater in a permanently wet impoundment in such a manner as to provide for treatment through physical, chemical, and biological processes with subsequent gradual release of the stormwater. | Wet Detention Pond | Completed | 2010 | 2.823 | 1.249 | B | 757 | $2,600,000 | $40,000 | DEP | Not provided | S0538 | Structural | 2013 | North Indian River Lagoon | Not provided | Not provided | Not provided | Wet Detention Effciency Calculation and TA | yes | 2.7603 | 0.22607
4610 | Natural Lands | North IRL | B | IR8-11 | 0.36 | 0.48 | 0.13463 | 10.9737 | 1.4247 | 1.4774 | 0.1918 | 4340 | Hardwood Conifer Mixed | ROCK-17 | Barton Park Regional Detention System | 768.0739 | City of Rockledge | DEP | Barton Park Regional Detention System | "Wet detention" means the collection and temporary storage of stormwater in a permanently wet impoundment in such a manner as to provide for treatment through physical, chemical, and biological processes with subsequent gradual release of the stormwater. | Wet Detention Pond | Completed | 2010 | 2.823 | 1.249 | B | 757 | $2,600,000 | $40,000 | DEP | Not provided | S0538 | Structural | 2013 | North Indian River Lagoon | Not provided | Not provided | Not provided | Wet Detention Effciency Calculation and TA | yes | 134.2366 | 544.823
4611 | City of Rockledge | North IRL | B | IR8-11 | 0.36 | 0.48 | 0.48308 | 10.9737 | 1.4247 | 5.3012 | 0.68823 | 1430 | Professional Services | ROCK-17 | Barton Park Regional Detention System | 768.0739 | City of Rockledge | DEP | Barton Park Regional Detention System | "Wet detention" means the collection and temporary storage of stormwater in a permanently wet impoundment in such a manner as to provide for treatment through physical, chemical, and biological processes with subsequent gradual release of the stormwater. | Wet Detention Pond | Completed | 2010 | 2.823 | 1.249 | B | 757 | $2,600,000 | $40,000 | DEP | Not provided | S0538 | Structural | 2013 | North Indian River Lagoon | Not provided | Not provided | Not provided | Wet Detention Effciency Calculation and TA | yes | 176.3489 | 1954.951
4612 | City of Rockledge | North IRL | B | IR8-11 | 0.36 | 0.48 | 0.15955 | 10.9918 | 1.4626 | 1.7537 | 0.23335 | 1400 | Commercial and Services | ROCK-17 | Barton Park Regional Detention System | 768.0739 | City of Rockledge | DEP | Barton Park Regional Detention System | "Wet detention" means the collection and temporary storage of stormwater in a permanently wet impoundment in such a manner as to provide for treatment through physical, chemical, and biological processes with subsequent gradual release of the stormwater. | Wet Detention Pond | Completed | 2010 | 2.823 | 1.249 | B | 757 | $2,600,000 | $40,000 | DEP | Not provided | S0538 | Structural | 2013 | North Indian River Lagoon | Not provided | Not provided | Not provided | Wet Detention Effciency Calculation and TA | yes | 127.4478 | 645.6649
4613 | City of Rockledge | North IRL | B | IR8-11 | 0.36 | 0.48 | 0.0030845 | 10.9918 | 1.4626 | 0.033904 | 0.0045113 | 1700 | Institutional (Educational,religious,health and military facilities) | ROCK-17 | Barton Park Regional Detention System | 768.0739 | City of Rockledge | DEP | Barton Park Regional Detention System | "Wet detention" means the collection and temporary storage of stormwater in a permanently wet impoundment in such a manner as to provide for treatment through physical, chemical, and biological processes with subsequent gradual release of the stormwater. | Wet Detention Pond | Completed | 2010 | 2.823 | 1.249 | B | 757 | $2,600,000 | $40,000 | DEP | Not provided | S0538 | Structural | 2013 | North Indian River Lagoon | Not provided | Not provided | Not provided | Wet Detention Effciency Calculation and TA | yes | 46.9741 | 12.4823
4614 | City of Rockledge | North IRL | B | IR8-11 | 0.36 | 0.48 | 0.25246 | 10.9918 | 1.4626 | 2.775 | 0.36924 | 1410 | Retail Sales and Services | ROCK-17 | Barton Park Regional Detention System | 768.0739 | City of Rockledge | DEP | Barton Park Regional Detention System | "Wet detention" means the collection and temporary storage of stormwater in a permanently wet impoundment in such a manner as to provide for treatment through physical, chemical, and biological processes with subsequent gradual release of the stormwater. | Wet Detention Pond | Completed | 2010 | 2.823 | 1.249 | B | 757 | $2,600,000 | $40,000 | DEP | Not provided | S0538 | Structural | 2013 | North Indian River Lagoon | Not provided | Not provided | Not provided | Wet Detention Effciency Calculation and TA | yes | 130.1648 | 1021.6644
4615 | City of Rockledge | North IRL | B | IR8-11 | 0.36 | 0.48 | 0.20267 | 10.9918 | 1.4626 | 2.2277 | 0.29643 | 1430 | Professional Services | ROCK-17 | Barton Park Regional Detention System | 768.0739 | City of Rockledge | DEP | Barton Park Regional Detention System | "Wet detention" means the collection and temporary storage of stormwater in a permanently wet impoundment in such a manner as to provide for treatment through physical, chemical, and biological processes with subsequent gradual release of the stormwater. | Wet Detention Pond | Completed | 2010 | 2.823 | 1.249 | B | 757 | $2,600,000 | $40,000 | DEP | Not provided | S0538 | Structural | 2013 | North Indian River Lagoon | Not provided | Not provided | Not provided | Wet Detention Effciency Calculation and TA | yes | 131.1055 | 820.1883
4616 | City of Rockledge | North IRL | B | IR8-11 | 0.36 | 0.48 | 0.61683 | 7.811 | 1.0646 | 4.8181 | 0.65668 | 1710 | Educational Facilities | ROCK-17 | Barton Park Regional Detention System | 768.0739 | City of Rockledge | DEP | Barton Park Regional Detention System | "Wet detention" means the collection and temporary storage of stormwater in a permanently wet impoundment in such a manner as to provide for treatment through physical, chemical, and biological processes with subsequent gradual release of the stormwater. | Wet Detention Pond | Completed | 2010 | 2.823 | 1.249 | B | 757 | $2,600,000 | $40,000 | DEP | Not provided | S0538 | Structural | 2013 | North Indian River Lagoon | Not provided | Not provided | Not provided | Wet Detention Effciency Calculation and TA | yes | 199.6397 | 2496.2182
4617 | City of Rockledge | North IRL | B | IR8-11 | 0.36 | 0.48 | 0.61776 | 8.129 | 1.388 | 5.0218 | 0.85743 | 1300 | Residential, High Density | ROCK-17 | Barton Park Regional Detention System | 768.0739 | City of Rockledge | DEP | Barton Park Regional Detention System | "Wet detention" means the collection and temporary storage of stormwater in a permanently wet impoundment in such a manner as to provide for treatment through physical, chemical, and biological processes with subsequent gradual release of the stormwater. | Wet Detention Pond | Completed | 2010 | 2.823 | 1.249 | B | 757 | $2,600,000 | $40,000 | DEP | Not provided | S0538 | Structural | 2013 | North Indian River Lagoon | Not provided | Not provided | Not provided | Wet Detention Effciency Calculation and TA | yes | 200 | 2500
4618 | City of Rockledge | North IRL | B | IR8-11 | 0.36 | 0.48 | 0.47304 | 10.5839 | 1.4127 | 5.0066 | 0.66825 | 1400 | Commercial and Services | ROCK-17 | Barton Park Regional Detention System | 768.0739 | City of Rockledge | DEP | Barton Park Regional Detention System | "Wet detention" means the collection and temporary storage of stormwater in a permanently wet impoundment in such a manner as to provide for treatment through physical, chemical, and biological processes with subsequent gradual release of the stormwater. | Wet Detention Pond | Completed | 2010 | 2.823 | 1.249 | B | 757 | $2,600,000 | $40,000 | DEP | Not provided | S0538 | Structural | 2013 | North Indian River Lagoon | Not provided | Not provided | Not provided | Wet Detention Effciency Calculation and TA | yes | 220.6865 | 1914.3302
4619 | City of Rockledge | North IRL | B | IR8-11 | 0.36 | 0.48 | 0.12135 | 10.5839 | 1.4127 | 1.2843 | 0.17143 | 1430 | Professional Services | ROCK-17 | Barton Park Regional Detention System | 768.0739 | City of Rockledge | DEP | Barton Park Regional Detention System | "Wet detention" means the collection and temporary storage of stormwater in a permanently wet impoundment in such a manner as to provide for treatment through physical, chemical, and biological processes with subsequent gradual release of the stormwater. | Wet Detention Pond | Completed | 2010 | 2.823 | 1.249 | B | 757 | $2,600,000 | $40,000 | DEP | Not provided | S0538 | Structural | 2013 | North Indian River Lagoon | Not provided | Not provided | Not provided | Wet Detention Effciency Calculation and TA | yes | 95.3143 | 491.0824
4620 | Natural Lands | North IRL | B | IR8-11 | 0.36 | 0.48 | 0.61776 | 7.4068 | 0.74349 | 4.5757 | 0.4593 | 6300 | Wetland Forested Mixed | ROCK-17 | Barton Park Regional Detention System | 768.0739 | City of Rockledge | DEP | Barton Park Regional Detention System | "Wet detention" means the collection and temporary storage of stormwater in a permanently wet impoundment in such a manner as to provide for treatment through physical, chemical, and biological processes with subsequent gradual release of the stormwater. | Wet Detention Pond | Completed | 2010 | 2.823 | 1.249 | B | 757 | $2,600,000 | $40,000 | DEP | Not provided | S0538 | Structural | 2013 | North Indian River Lagoon | Not provided | Not provided | Not provided | Wet Detention Effciency Calculation and TA | yes | 200 | 2500
4621 | City of Rockledge | North IRL | B | IR8-11 | 0.36 | 0.48 | 0.51272 | 6.7129 | 0.92339 | 3.4419 | 0.47344 | 1620 | Sand and Gravel Pits | ROCK-17 | Barton Park Regional Detention System | 768.0739 | City of Rockledge | DEP | Barton Park Regional Detention System | "Wet detention" means the collection and temporary storage of stormwater in a permanently wet impoundment in such a manner as to provide for treatment through physical, chemical, and biological processes with subsequent gradual release of the stormwater. | Wet Detention Pond | Completed | 2010 | 2.823 | 1.249 | B | 757 | $2,600,000 | $40,000 | DEP | Not provided | S0538 | Structural | 2013 | North Indian River Lagoon | Not provided | Not provided | Not provided | Wet Detention Effciency Calculation and TA | yes | 182.8861 | 2074.9139
4622 | Natural Lands | North IRL | B | IR8-11 | 0.36 | 0.48 | 3.9436e-06 | 6.7129 | 0.92339 | 2.6473e-05 | 3.6415e-06 | 3200 | Shrub and Brushland | ROCK-17 | Barton Park Regional Detention System | 768.0739 | City of Rockledge | DEP | Barton Park Regional Detention System | "Wet detention" means the collection and temporary storage of stormwater in a permanently wet impoundment in such a manner as to provide for treatment through physical, chemical, and biological processes with subsequent gradual release of the stormwater. | Wet Detention Pond | Completed | 2010 | 2.823 | 1.249 | B | 757 | $2,600,000 | $40,000 | DEP | Not provided | S0538 | Structural | 2013 | North Indian River Lagoon | Not provided | Not provided | Not provided | Wet Detention Effciency Calculation and TA | yes | 0.6205 | 0.015959
4623 | City of Rockledge | North IRL | B | IR8-11 | 0.36 | 0.48 | 0.10504 | 6.7129 | 0.92339 | 0.7051 | 0.09699 | 8310 | Electrical power facilities | ROCK-17 | Barton Park Regional Detention System | 768.0739 | City of Rockledge | DEP | Barton Park Regional Detention System | "Wet detention" means the collection and temporary storage of stormwater in a permanently wet impoundment in such a manner as to provide for treatment through physical, chemical, and biological processes with subsequent gradual release of the stormwater. | Wet Detention Pond | Completed | 2010 | 2.823 | 1.249 | B | 757 | $2,600,000 | $40,000 | DEP | Not provided | S0538 | Structural | 2013 | North Indian River Lagoon | Not provided | Not provided | Not provided | Wet Detention Effciency Calculation and TA | yes | 117.0667 | 425.0701
4624 | Natural Lands | North IRL | B | IR8-11 | 0.36 | 0.48 | 0.61776 | 7.6281 | 0.77454 | 4.7124 | 0.47848 | 6460 | Mixed scrub-shrub wetland | ROCK-17 | Barton Park Regional Detention System | 768.0739 | City of Rockledge | DEP | Barton Park Regional Detention System | "Wet detention" means the collection and temporary storage of stormwater in a permanently wet impoundment in such a manner as to provide for treatment through physical, chemical, and biological processes with subsequent gradual release of the stormwater. | Wet Detention Pond | Completed | 2010 | 2.823 | 1.249 | B | 757 | $2,600,000 | $40,000 | DEP | Not provided | S0538 | Structural | 2013 | North Indian River Lagoon | Not provided | Not provided | Not provided | Wet Detention Effciency Calculation and TA | yes | 200 | 2500
4625 | City of Rockledge | North IRL | B | IR8-11 | 0.36 | 0.48 | 0.61776 | 11.9807 | 1.5819 | 7.4012 | 0.97725 | 1410 | Retail Sales and Services | ROCK-17 | Barton Park Regional Detention System | 768.0739 | City of Rockledge | DEP | Barton Park Regional Detention System | "Wet detention" means the collection and temporary storage of stormwater in a permanently wet impoundment in such a manner as to provide for treatment through physical, chemical, and biological processes with subsequent gradual release of the stormwater. | Wet Detention Pond | Completed | 2010 | 2.823 | 1.249 | B | 757 | $2,600,000 | $40,000 | DEP | Not provided | S0538 | Structural | 2013 | North Indian River Lagoon | Not provided | Not provided | Not provided | Wet Detention Effciency Calculation and TA | yes | 200 | 2500
4626 | City of Rockledge | North IRL | B | IR8-11 | 0.36 | 0.48 | 0.059359 | 12.0152 | 2.3725 | 0.71321 | 0.14083 | 1300 | Residential, High Density | ROCK-17 | Barton Park Regional Detention System | 768.0739 | City of Rockledge | DEP | Barton Park Regional Detention System | "Wet detention" means the collection and temporary storage of stormwater in a permanently wet impoundment in such a manner as to provide for treatment through physical, chemical, and biological processes with subsequent gradual release of the stormwater. | Wet Detention Pond | Completed | 2010 | 2.823 | 1.249 | B | 757 | $2,600,000 | $40,000 | DEP | Not provided | S0538 | Structural | 2013 | North Indian River Lagoon | Not provided | Not provided | Not provided | Wet Detention Effciency Calculation and TA | yes | 109.6356 | 240.2174
4627 | City of Rockledge | North IRL | B | IR8-11 | 0.36 | 0.48 | 0.5584 | 12.0152 | 2.3725 | 6.7093 | 1.3248 | 1300 | Residential, High Density | ROCK-17 | Barton Park Regional Detention System | 768.0739 | City of Rockledge | DEP | Barton Park Regional Detention System | "Wet detention" means the collection and temporary storage of stormwater in a permanently wet impoundment in such a manner as to provide for treatment through physical, chemical, and biological processes with subsequent gradual release of the stormwater. | Wet Detention Pond | Completed | 2010 | 2.823 | 1.249 | B | 757 | $2,600,000 | $40,000 | DEP | Not provided | S0538 | Structural | 2013 | North Indian River Lagoon | Not provided | Not provided | Not provided | Wet Detention Effciency Calculation and TA | yes | 190.4182 | 2259.7826
4628 | City of Rockledge | North IRL | B | IR8-11 | 0.36 | 0.48 | 0.044043 | 0.58551 | 0.17406 | 0.025787 | 0.0076659 | 1300 | Residential, High Density | ROCK-17 | Barton Park Regional Detention System | 768.0739 | City of Rockledge | DEP | Barton Park Regional Detention System | "Wet detention" means the collection and temporary storage of stormwater in a permanently wet impoundment in such a manner as to provide for treatment through physical, chemical, and biological processes with subsequent gradual release of the stormwater. | Wet Detention Pond | Completed | 2010 | 2.823 | 1.249 | B | 757 | $2,600,000 | $40,000 | DEP | Not provided | S0538 | Structural | 2013 | North Indian River Lagoon | Not provided | Not provided | Not provided | Wet Detention Effciency Calculation and TA | yes | 107.628 | 178.2357
4629 | City of Rockledge | North IRL | B | IR8-11 | 0.36 | 0.48 | 0.2216 | 0.58551 | 0.17406 | 0.12975 | 0.038571 | 1660 | Holding Ponds | ROCK-17 | Barton Park Regional Detention System | 768.0739 | City of Rockledge | DEP | Barton Park Regional Detention System | "Wet detention" means the collection and temporary storage of stormwater in a permanently wet impoundment in such a manner as to provide for treatment through physical, chemical, and biological processes with subsequent gradual release of the stormwater. | Wet Detention Pond | Completed | 2010 | 2.823 | 1.249 | B | 757 | $2,600,000 | $40,000 | DEP | Not provided | S0538 | Structural | 2013 | North Indian River Lagoon | Not provided | Not provided | Not provided | Wet Detention Effciency Calculation and TA | yes | 134.4854 | 896.7965
4630 | City of Rockledge | North IRL | B | IR8-11 | 0.36 | 0.48 | 0.27804 | 0.58551 | 0.17406 | 0.1628 | 0.048395 | 7420 | Borrow areas | ROCK-17 | Barton Park Regional Detention System | 768.0739 | City of Rockledge | DEP | Barton Park Regional Detention System | "Wet detention" means the collection and temporary storage of stormwater in a permanently wet impoundment in such a manner as to provide for treatment through physical, chemical, and biological processes with subsequent gradual release of the stormwater. | Wet Detention Pond | Completed | 2010 | 2.823 | 1.249 | B | 757 | $2,600,000 | $40,000 | DEP | Not provided | S0538 | Structural | 2013 | North Indian River Lagoon | Not provided | Not provided | Not provided | Wet Detention Effciency Calculation and TA | yes | 155.995 | 1125.2019
4631 | City of Rockledge | North IRL | B | IR8-11 | 0.36 | 0.48 | 0.026738 | 0.58551 | 0.17406 | 0.015655 | 0.0046539 | 1330 | Residential, High density; Multiple Dwelling Units, Low Rise <Two stories or less> | ROCK-17 | Barton Park Regional Detention System | 768.0739 | City of Rockledge | DEP | Barton Park Regional Detention System | "Wet detention" means the collection and temporary storage of stormwater in a permanently wet impoundment in such a manner as to provide for treatment through physical, chemical, and biological processes with subsequent gradual release of the stormwater. | Wet Detention Pond | Completed | 2010 | 2.823 | 1.249 | B | 757 | $2,600,000 | $40,000 | DEP | Not provided | S0538 | Structural | 2013 | North Indian River Lagoon | Not provided | Not provided | Not provided | Wet Detention Effciency Calculation and TA | yes | 46.6288 | 108.2044
4632 | City of Rockledge | North IRL | B | IR8-11 | 0.36 | 0.48 | 0.035377 | 0.58551 | 0.17406 | 0.020714 | 0.0061577 | 1330 | Residential, High density; Multiple Dwelling Units, Low Rise <Two stories or less> | ROCK-17 | Barton Park Regional Detention System | 768.0739 | City of Rockledge | DEP | Barton Park Regional Detention System | "Wet detention" means the collection and temporary storage of stormwater in a permanently wet impoundment in such a manner as to provide for treatment through physical, chemical, and biological processes with subsequent gradual release of the stormwater. | Wet Detention Pond | Completed | 2010 | 2.823 | 1.249 | B | 757 | $2,600,000 | $40,000 | DEP | Not provided | S0538 | Structural | 2013 | North Indian River Lagoon | Not provided | Not provided | Not provided | Wet Detention Effciency Calculation and TA | yes | 60.3583 | 143.1676
4633 | City of Rockledge | North IRL | B | IR8-11 | 0.36 | 0.48 | 0.011958 | 0.58551 | 0.17406 | 0.0070017 | 0.0020814 | 1330 | Residential, High density; Multiple Dwelling Units, Low Rise <Two stories or less> | ROCK-17 | Barton Park Regional Detention System | 768.0739 | City of Rockledge | DEP | Barton Park Regional Detention System | "Wet detention" means the collection and temporary storage of stormwater in a permanently wet impoundment in such a manner as to provide for treatment through physical, chemical, and biological processes with subsequent gradual release of the stormwater. | Wet Detention Pond | Completed | 2010 | 2.823 | 1.249 | B | 757 | $2,600,000 | $40,000 | DEP | Not provided | S0538 | Structural | 2013 | North Indian River Lagoon | Not provided | Not provided | Not provided | Wet Detention Effciency Calculation and TA | yes | 28.6069 | 48.3939
4634 | City of Rockledge | North IRL | B | IR8-11 | 0.36 | 0.48 | 0.21834 | 8.1789 | 1.2239 | 1.7858 | 0.26722 | 1200 | Residential, Medium Density-Two-five dwellingunits per acre | ROCK-17 | Barton Park Regional Detention System | 768.0739 | City of Rockledge | DEP | Barton Park Regional Detention System | "Wet detention" means the collection and temporary storage of stormwater in a permanently wet impoundment in such a manner as to provide for treatment through physical, chemical, and biological processes with subsequent gradual release of the stormwater. | Wet Detention Pond | Completed | 2010 | 2.823 | 1.249 | B | 757 | $2,600,000 | $40,000 | DEP | Not provided | S0538 | Structural | 2013 | North Indian River Lagoon | Not provided | Not provided | Not provided | Wet Detention Effciency Calculation and TA | yes | 282.6573 | 883.5762
4635 | Natural Lands | North IRL | B | IR8-11 | 0.36 | 0.48 | 0.055922 | 8.1789 | 1.2239 | 0.45738 | 0.068441 | 5300 | Reservoirs | ROCK-17 | Barton Park Regional Detention System | 768.0739 | City of Rockledge | DEP | Barton Park Regional Detention System | "Wet detention" means the collection and temporary storage of stormwater in a permanently wet impoundment in such a manner as to provide for treatment through physical, chemical, and biological processes with subsequent gradual release of the stormwater. | Wet Detention Pond | Completed | 2010 | 2.823 | 1.249 | B | 757 | $2,600,000 | $40,000 | DEP | Not provided | S0538 | Structural | 2013 | North Indian River Lagoon | Not provided | Not provided | Not provided | Wet Detention Effciency Calculation and TA | yes | 109.3707 | 226.3067
4636 | City of Rockledge | North IRL | B | IR8-11 | 0.36 | 0.48 | 0.02723 | 8.1789 | 1.2239 | 0.22271 | 0.033326 | 1210 | Fixed Single Family Units | ROCK-17 | Barton Park Regional Detention System | 768.0739 | City of Rockledge | DEP | Barton Park Regional Detention System | "Wet detention" means the collection and temporary storage of stormwater in a permanently wet impoundment in such a manner as to provide for treatment through physical, chemical, and biological processes with subsequent gradual release of the stormwater. | Wet Detention Pond | Completed | 2010 | 2.823 | 1.249 | B | 757 | $2,600,000 | $40,000 | DEP | Not provided | S0538 | Structural | 2013 | North Indian River Lagoon | Not provided | Not provided | Not provided | Wet Detention Effciency Calculation and TA | yes | 68.059 | 110.1955
4637 | City of Rockledge | North IRL | B | IR8-11 | 0.36 | 0.48 | 0.15609 | 8.1789 | 1.2239 | 1.2767 | 0.19104 | 1210 | Fixed Single Family Units | ROCK-17 | Barton Park Regional Detention System | 768.0739 | City of Rockledge | DEP | Barton Park Regional Detention System | "Wet detention" means the collection and temporary storage of stormwater in a permanently wet impoundment in such a manner as to provide for treatment through physical, chemical, and biological processes with subsequent gradual release of the stormwater. | Wet Detention Pond | Completed | 2010 | 2.823 | 1.249 | B | 757 | $2,600,000 | $40,000 | DEP | Not provided | S0538 | Structural | 2013 | North Indian River Lagoon | Not provided | Not provided | Not provided | Wet Detention Effciency Calculation and TA | yes | 102.3651 | 631.6771
4638 | City of Rockledge | North IRL | B | IR8-11 | 0.36 | 0.48 | 0.15241 | 8.1789 | 1.2239 | 1.2466 | 0.18653 | 1210 | Fixed Single Family Units | ROCK-17 | Barton Park Regional Detention System | 768.0739 | City of Rockledge | DEP | Barton Park Regional Detention System | "Wet detention" means the collection and temporary storage of stormwater in a permanently wet impoundment in such a manner as to provide for treatment through physical, chemical, and biological processes with subsequent gradual release of the stormwater. | Wet Detention Pond | Completed | 2010 | 2.823 | 1.249 | B | 757 | $2,600,000 | $40,000 | DEP | Not provided | S0538 | Structural | 2013 | North Indian River Lagoon | Not provided | Not provided | Not provided | Wet Detention Effciency Calculation and TA | yes | 101.0089 | 616.7883
4639 | City of Rockledge | North IRL | B | IR8-11 | 0.36 | 0.48 | 0.007773 | 8.1789 | 1.2239 | 0.063575 | 0.0095131 | 1210 | Fixed Single Family Units | ROCK-17 | Barton Park Regional Detention System | 768.0739 | City of Rockledge | DEP | Barton Park Regional Detention System | "Wet detention" means the collection and temporary storage of stormwater in a permanently wet impoundment in such a manner as to provide for treatment through physical, chemical, and biological processes with subsequent gradual release of the stormwater. | Wet Detention Pond | Completed | 2010 | 2.823 | 1.249 | B | 757 | $2,600,000 | $40,000 | DEP | Not provided | S0538 | Structural | 2013 | North Indian River Lagoon | Not provided | Not provided | Not provided | Wet Detention Effciency Calculation and TA | yes | 53.7389 | 31.4561
4640 | City of Rockledge | North IRL | B | IR8-11 | 0.36 | 0.48 | 0.00051732 | 7.8533 | 1.0597 | 0.0040626 | 0.00054819 | 1400 | Commercial and Services | ROCK-17 | Barton Park Regional Detention System | 768.0739 | City of Rockledge | DEP | Barton Park Regional Detention System | "Wet detention" means the collection and temporary storage of stormwater in a permanently wet impoundment in such a manner as to provide for treatment through physical, chemical, and biological processes with subsequent gradual release of the stormwater. | Wet Detention Pond | Completed | 2010 | 2.823 | 1.249 | B | 757 | $2,600,000 | $40,000 | DEP | Not provided | S0538 | Structural | 2013 | North Indian River Lagoon | Not provided | Not provided | Not provided | Wet Detention Effciency Calculation and TA | yes | 57.5608 | 2.0935
4641 | City of Rockledge | North IRL | B | IR8-11 | 0.36 | 0.48 | 0.077368 | 7.8533 | 1.0597 | 0.60759 | 0.081986 | 1420 | Wholesale Sales and Services <Excluding warehouses associated with industrial use> | ROCK-17 | Barton Park Regional Detention System | 768.0739 | City of Rockledge | DEP | Barton Park Regional Detention System | "Wet detention" means the collection and temporary storage of stormwater in a permanently wet impoundment in such a manner as to provide for treatment through physical, chemical, and biological processes with subsequent gradual release of the stormwater. | Wet Detention Pond | Completed | 2010 | 2.823 | 1.249 | B | 757 | $2,600,000 | $40,000 | DEP | Not provided | S0538 | Structural | 2013 | North Indian River Lagoon | Not provided | Not provided | Not provided | Wet Detention Effciency Calculation and TA | yes | 71.0878 | 313.0975
4642 | City of Rockledge | North IRL | B | IR8-11 | 0.36 | 0.48 | 0.00020166 | 7.8533 | 1.0597 | 0.0015837 | 0.00021369 | 1410 | Retail Sales and Services | ROCK-17 | Barton Park Regional Detention System | 768.0739 | City of Rockledge | DEP | Barton Park Regional Detention System | "Wet detention" means the collection and temporary storage of stormwater in a permanently wet impoundment in such a manner as to provide for treatment through physical, chemical, and biological processes with subsequent gradual release of the stormwater. | Wet Detention Pond | Completed | 2010 | 2.823 | 1.249 | B | 757 | $2,600,000 | $40,000 | DEP | Not provided | S0538 | Structural | 2013 | North Indian River Lagoon | Not provided | Not provided | Not provided | Wet Detention Effciency Calculation and TA | yes | 42.6359 | 0.81607
4643 | City of Rockledge | North IRL | B | IR8-11 | 0.36 | 0.48 | 0.12563 | 7.8533 | 1.0597 | 0.98661 | 0.13313 | 1750 | Governmental | ROCK-17 | Barton Park Regional Detention System | 768.0739 | City of Rockledge | DEP | Barton Park Regional Detention System | "Wet detention" means the collection and temporary storage of stormwater in a permanently wet impoundment in such a manner as to provide for treatment through physical, chemical, and biological processes with subsequent gradual release of the stormwater. | Wet Detention Pond | Completed | 2010 | 2.823 | 1.249 | B | 757 | $2,600,000 | $40,000 | DEP | Not provided | S0538 | Structural | 2013 | North Indian River Lagoon | Not provided | Not provided | Not provided | Wet Detention Effciency Calculation and TA | yes | 94.3822 | 508.4093
4644 | City of Rockledge | North IRL | B | IR8-11 | 0.36 | 0.48 | 0.028256 | 6.6752 | 0.82743 | 0.18861 | 0.02338 | 1200 | Residential, Medium Density-Two-five dwellingunits per acre | ROCK-17 | Barton Park Regional Detention System | 768.0739 | City of Rockledge | DEP | Barton Park Regional Detention System | "Wet detention" means the collection and temporary storage of stormwater in a permanently wet impoundment in such a manner as to provide for treatment through physical, chemical, and biological processes with subsequent gradual release of the stormwater. | Wet Detention Pond | Completed | 2010 | 2.823 | 1.249 | B | 757 | $2,600,000 | $40,000 | DEP | Not provided | S0538 | Structural | 2013 | North Indian River Lagoon | Not provided | Not provided | Not provided | Wet Detention Effciency Calculation and TA | yes | 99.3206 | 114.3477
4645 | Natural Lands | North IRL | B | IR8-11 | 0.36 | 0.48 | 0.49355 | 6.6752 | 0.82743 | 3.2945 | 0.40838 | 4340 | Hardwood Conifer Mixed | ROCK-17 | Barton Park Regional Detention System | 768.0739 | City of Rockledge | DEP | Barton Park Regional Detention System | "Wet detention" means the collection and temporary storage of stormwater in a permanently wet impoundment in such a manner as to provide for treatment through physical, chemical, and biological processes with subsequent gradual release of the stormwater. | Wet Detention Pond | Completed | 2010 | 2.823 | 1.249 | B | 757 | $2,600,000 | $40,000 | DEP | Not provided | S0538 | Structural | 2013 | North Indian River Lagoon | Not provided | Not provided | Not provided | Wet Detention Effciency Calculation and TA | yes | 179.9136 | 1997.3133
4646 | City of Rockledge | North IRL | B | IR8-11 | 0.36 | 0.48 | 0.044537 | 6.6752 | 0.82743 | 0.29729 | 0.036852 | 1210 | Fixed Single Family Units | ROCK-17 | Barton Park Regional Detention System | 768.0739 | City of Rockledge | DEP | Barton Park Regional Detention System | "Wet detention" means the collection and temporary storage of stormwater in a permanently wet impoundment in such a manner as to provide for treatment through physical, chemical, and biological processes with subsequent gradual release of the stormwater. | Wet Detention Pond | Completed | 2010 | 2.823 | 1.249 | B | 757 | $2,600,000 | $40,000 | DEP | Not provided | S0538 | Structural | 2013 | North Indian River Lagoon | Not provided | Not provided | Not provided | Wet Detention Effciency Calculation and TA | yes | 56.4333 | 180.2353
4647 | City of Rockledge | North IRL | B | IR8-11 | 0.36 | 0.48 | 0.051424 | 6.6752 | 0.82743 | 0.34326 | 0.04255 | 1210 | Fixed Single Family Units | ROCK-17 | Barton Park Regional Detention System | 768.0739 | City of Rockledge | DEP | Barton Park Regional Detention System | "Wet detention" means the collection and temporary storage of stormwater in a permanently wet impoundment in such a manner as to provide for treatment through physical, chemical, and biological processes with subsequent gradual release of the stormwater. | Wet Detention Pond | Completed | 2010 | 2.823 | 1.249 | B | 757 | $2,600,000 | $40,000 | DEP | Not provided | S0538 | Structural | 2013 | North Indian River Lagoon | Not provided | Not provided | Not provided | Wet Detention Effciency Calculation and TA | yes | 64.087 | 208.1037
4648 | City of Rockledge | North IRL | B | IR8-11 | 0.36 | 0.48 | 0.2112 | 10.367 | 1.5314 | 2.1895 | 0.32343 | 1200 | Residential, Medium Density-Two-five dwellingunits per acre | ROCK-17 | Barton Park Regional Detention System | 768.0739 | City of Rockledge | DEP | Barton Park Regional Detention System | "Wet detention" means the collection and temporary storage of stormwater in a permanently wet impoundment in such a manner as to provide for treatment through physical, chemical, and biological processes with subsequent gradual release of the stormwater. | Wet Detention Pond | Completed | 2010 | 2.823 | 1.249 | B | 757 | $2,600,000 | $40,000 | DEP | Not provided | S0538 | Structural | 2013 | North Indian River Lagoon | Not provided | Not provided | Not provided | Wet Detention Effciency Calculation and TA | yes | 164.8989 | 854.6899
4649 | City of Rockledge | North IRL | B | IR8-11 | 0.36 | 0.48 | 0.016929 | 10.367 | 1.5314 | 0.1755 | 0.025925 | 1400 | Commercial and Services | ROCK-17 | Barton Park Regional Detention System | 768.0739 | City of Rockledge | DEP | Barton Park Regional Detention System | "Wet detention" means the collection and temporary storage of stormwater in a permanently wet impoundment in such a manner as to provide for treatment through physical, chemical, and biological processes with subsequent gradual release of the stormwater. | Wet Detention Pond | Completed | 2010 | 2.823 | 1.249 | B | 757 | $2,600,000 | $40,000 | DEP | Not provided | S0538 | Structural | 2013 | North Indian River Lagoon | Not provided | Not provided | Not provided | Wet Detention Effciency Calculation and TA | yes | 40.3029 | 68.5092
4650 | City of Rockledge | North IRL | B | IR8-11 | 0.36 | 0.48 | 0.10062 | 10.367 | 1.5314 | 1.0431 | 0.15409 | 1210 | Fixed Single Family Units | ROCK-17 | Barton Park Regional Detention System | 768.0739 | City of Rockledge | DEP | Barton Park Regional Detention System | "Wet detention" means the collection and temporary storage of stormwater in a permanently wet impoundment in such a manner as to provide for treatment through physical, chemical, and biological processes with subsequent gradual release of the stormwater. | Wet Detention Pond | Completed | 2010 | 2.823 | 1.249 | B | 757 | $2,600,000 | $40,000 | DEP | Not provided | S0538 | Structural | 2013 | North Indian River Lagoon | Not provided | Not provided | Not provided | Wet Detention Effciency Calculation and TA | yes | 81.6694 | 407.1991
4651 | City of Rockledge | North IRL | B | IR8-11 | 0.36 | 0.48 | 0.072196 | 10.367 | 1.5314 | 0.74846 | 0.11056 | 1210 | Fixed Single Family Units | ROCK-17 | Barton Park Regional Detention System | 768.0739 | City of Rockledge | DEP | Barton Park Regional Detention System | "Wet detention" means the collection and temporary storage of stormwater in a permanently wet impoundment in such a manner as to provide for treatment through physical, chemical, and biological processes with subsequent gradual release of the stormwater. | Wet Detention Pond | Completed | 2010 | 2.823 | 1.249 | B | 757 | $2,600,000 | $40,000 | DEP | Not provided | S0538 | Structural | 2013 | North Indian River Lagoon | Not provided | Not provided | Not provided | Wet Detention Effciency Calculation and TA | yes | 68.3767 | 292.1674
4652 | City of Rockledge | North IRL | B | IR8-11 | 0.36 | 0.48 | 0.059891 | 10.367 | 1.5314 | 0.62089 | 0.091718 | 1210 | Fixed Single Family Units | ROCK-17 | Barton Park Regional Detention System | 768.0739 | City of Rockledge | DEP | Barton Park Regional Detention System | "Wet detention" means the collection and temporary storage of stormwater in a permanently wet impoundment in such a manner as to provide for treatment through physical, chemical, and biological processes with subsequent gradual release of the stormwater. | Wet Detention Pond | Completed | 2010 | 2.823 | 1.249 | B | 757 | $2,600,000 | $40,000 | DEP | Not provided | S0538 | Structural | 2013 | North Indian River Lagoon | Not provided | Not provided | Not provided | Wet Detention Effciency Calculation and TA | yes | 62.5956 | 242.3703
4653 | City of Rockledge | North IRL | B | IR8-11 | 0.36 | 0.48 | 0.10342 | 10.367 | 1.5314 | 1.0721 | 0.15838 | 1210 | Fixed Single Family Units | ROCK-17 | Barton Park Regional Detention System | 768.0739 | City of Rockledge | DEP | Barton Park Regional Detention System | "Wet detention" means the collection and temporary storage of stormwater in a permanently wet impoundment in such a manner as to provide for treatment through physical, chemical, and biological processes with subsequent gradual release of the stormwater. | Wet Detention Pond | Completed | 2010 | 2.823 | 1.249 | B | 757 | $2,600,000 | $40,000 | DEP | Not provided | S0538 | Structural | 2013 | North Indian River Lagoon | Not provided | Not provided | Not provided | Wet Detention Effciency Calculation and TA | yes | 82.7867 | 418.5186
4654 | City of Rockledge | North IRL | B | IR8-11 | 0.36 | 0.48 | 0.05351 | 10.367 | 1.5314 | 0.55473 | 0.081945 | 1210 | Fixed Single Family Units | ROCK-17 | Barton Park Regional Detention System | 768.0739 | City of Rockledge | DEP | Barton Park Regional Detention System | "Wet detention" means the collection and temporary storage of stormwater in a permanently wet impoundment in such a manner as to provide for treatment through physical, chemical, and biological processes with subsequent gradual release of the stormwater. | Wet Detention Pond | Completed | 2010 | 2.823 | 1.249 | B | 757 | $2,600,000 | $40,000 | DEP | Not provided | S0538 | Structural | 2013 | North Indian River Lagoon | Not provided | Not provided | Not provided | Wet Detention Effciency Calculation and TA | yes | 59.9874 | 216.5456
4655 | City of Rockledge | North IRL | B | IR8-11 | 0.36 | 0.48 | 0.61776 | 8.9428 | 1.4107 | 5.5245 | 0.8715 | 1300 | Residential, High Density | ROCK-17 | Barton Park Regional Detention System | 768.0739 | City of Rockledge | DEP | Barton Park Regional Detention System | "Wet detention" means the collection and temporary storage of stormwater in a permanently wet impoundment in such a manner as to provide for treatment through physical, chemical, and biological processes with subsequent gradual release of the stormwater. | Wet Detention Pond | Completed | 2010 | 2.823 | 1.249 | B | 757 | $2,600,000 | $40,000 | DEP | Not provided | S0538 | Structural | 2013 | North Indian River Lagoon | Not provided | Not provided | Not provided | Wet Detention Effciency Calculation and TA | yes | 200 | 2500
4656 | City of Rockledge | North IRL | B | IR8-11 | 0.36 | 0.48 | 0.61776 | 7.9942 | 1.0897 | 4.9385 | 0.67315 | 1750 | Governmental | ROCK-17 | Barton Park Regional Detention System | 768.0739 | City of Rockledge | DEP | Barton Park Regional Detention System | "Wet detention" means the collection and temporary storage of stormwater in a permanently wet impoundment in such a manner as to provide for treatment through physical, chemical, and biological processes with subsequent gradual release of the stormwater. | Wet Detention Pond | Completed | 2010 | 2.823 | 1.249 | B | 757 | $2,600,000 | $40,000 | DEP | Not provided | S0538 | Structural | 2013 | North Indian River Lagoon | Not provided | Not provided | Not provided | Wet Detention Effciency Calculation and TA | yes | 200 | 2500
4657 | City of Rockledge | North IRL | B | IR8-11 | 0.36 | 0.48 | 0.61776 | 8.0769 | 1.1912 | 4.9896 | 0.73586 | 8310 | Electrical power facilities | ROCK-17 | Barton Park Regional Detention System | 768.0739 | City of Rockledge | DEP | Barton Park Regional Detention System | "Wet detention" means the collection and temporary storage of stormwater in a permanently wet impoundment in such a manner as to provide for treatment through physical, chemical, and biological processes with subsequent gradual release of the stormwater. | Wet Detention Pond | Completed | 2010 | 2.823 | 1.249 | B | 757 | $2,600,000 | $40,000 | DEP | Not provided | S0538 | Structural | 2013 | North Indian River Lagoon | Not provided | Not provided | Not provided | Wet Detention Effciency Calculation and TA | yes | 200 | 2500
4658 | City of Rockledge | North IRL | B | IR8-11 | 0.36 | 0.48 | 0.25744 | 7.7995 | 1.2101 | 2.0079 | 0.31152 | 1300 | Residential, High Density | ROCK-17 | Barton Park Regional Detention System | 768.0739 | City of Rockledge | DEP | Barton Park Regional Detention System | "Wet detention" means the collection and temporary storage of stormwater in a permanently wet impoundment in such a manner as to provide for treatment through physical, chemical, and biological processes with subsequent gradual release of the stormwater. | Wet Detention Pond | Completed | 2010 | 2.823 | 1.249 | B | 757 | $2,600,000 | $40,000 | DEP | Not provided | S0538 | Structural | 2013 | North Indian River Lagoon | Not provided | Not provided | Not provided | Wet Detention Effciency Calculation and TA | yes | 177.1928 | 1041.8171
4659 | City of Rockledge | North IRL | B | IR8-11 | 0.36 | 0.48 | 0.051365 | 7.7995 | 1.2101 | 0.40062 | 0.062155 | 1210 | Fixed Single Family Units | ROCK-17 | Barton Park Regional Detention System | 768.0739 | City of Rockledge | DEP | Barton Park Regional Detention System | "Wet detention" means the collection and temporary storage of stormwater in a permanently wet impoundment in such a manner as to provide for treatment through physical, chemical, and biological processes with subsequent gradual release of the stormwater. | Wet Detention Pond | Completed | 2010 | 2.823 | 1.249 | B | 757 | $2,600,000 | $40,000 | DEP | Not provided | S0538 | Structural | 2013 | North Indian River Lagoon | Not provided | Not provided | Not provided | Wet Detention Effciency Calculation and TA | yes | 61.7662 | 207.8672
4660 | City of Rockledge | North IRL | B | IR8-11 | 0.36 | 0.48 | 0.039484 | 7.7995 | 1.2101 | 0.30796 | 0.047779 | 1210 | Fixed Single Family Units | ROCK-17 | Barton Park Regional Detention System | 768.0739 | City of Rockledge | DEP | Barton Park Regional Detention System | "Wet detention" means the collection and temporary storage of stormwater in a permanently wet impoundment in such a manner as to provide for treatment through physical, chemical, and biological processes with subsequent gradual release of the stormwater. | Wet Detention Pond | Completed | 2010 | 2.823 | 1.249 | B | 757 | $2,600,000 | $40,000 | DEP | Not provided | S0538 | Structural | 2013 | North Indian River Lagoon | Not provided | Not provided | Not provided | Wet Detention Effciency Calculation and TA | yes | 50.7754 | 159.7876
4661 | City of Rockledge | North IRL | B | IR8-11 | 0.36 | 0.48 | 0.061914 | 7.7995 | 1.2101 | 0.4829 | 0.07492 | 1210 | Fixed Single Family Units | ROCK-17 | Barton Park Regional Detention System | 768.0739 | City of Rockledge | DEP | Barton Park Regional Detention System | "Wet detention" means the collection and temporary storage of stormwater in a permanently wet impoundment in such a manner as to provide for treatment through physical, chemical, and biological processes with subsequent gradual release of the stormwater. | Wet Detention Pond | Completed | 2010 | 2.823 | 1.249 | B | 757 | $2,600,000 | $40,000 | DEP | Not provided | S0538 | Structural | 2013 | North Indian River Lagoon | Not provided | Not provided | Not provided | Wet Detention Effciency Calculation and TA | yes | 63.7511 | 250.5589
4662 | City of Rockledge | North IRL | B | IR8-11 | 0.36 | 0.48 | 0.12495 | 7.7995 | 1.2101 | 0.97453 | 0.15119 | 1210 | Fixed Single Family Units | ROCK-17 | Barton Park Regional Detention System | 768.0739 | City of Rockledge | DEP | Barton Park Regional Detention System | "Wet detention" means the collection and temporary storage of stormwater in a permanently wet impoundment in such a manner as to provide for treatment through physical, chemical, and biological processes with subsequent gradual release of the stormwater. | Wet Detention Pond | Completed | 2010 | 2.823 | 1.249 | B | 757 | $2,600,000 | $40,000 | DEP | Not provided | S0538 | Structural | 2013 | North Indian River Lagoon | Not provided | Not provided | Not provided | Wet Detention Effciency Calculation and TA | yes | 88.2809 | 505.6452
4663 | City of Rockledge | North IRL | B | IR8-11 | 0.36 | 0.48 | 0.082613 | 7.7995 | 1.2101 | 0.64435 | 0.099967 | 1210 | Fixed Single Family Units | ROCK-17 | Barton Park Regional Detention System | 768.0739 | City of Rockledge | DEP | Barton Park Regional Detention System | "Wet detention" means the collection and temporary storage of stormwater in a permanently wet impoundment in such a manner as to provide for treatment through physical, chemical, and biological processes with subsequent gradual release of the stormwater. | Wet Detention Pond | Completed | 2010 | 2.823 | 1.249 | B | 757 | $2,600,000 | $40,000 | DEP | Not provided | S0538 | Structural | 2013 | North Indian River Lagoon | Not provided | Not provided | Not provided | Wet Detention Effciency Calculation and TA | yes | 72.5763 | 334.324
4664 | City of Rockledge | North IRL | B | IR8-11 | 0.36 | 0.48 | 0.022377 | 12.0441 | 1.6088 | 0.26951 | 0.036 | 1200 | Residential, Medium Density-Two-five dwellingunits per acre | ROCK-17 | Barton Park Regional Detention System | 768.0739 | City of Rockledge | DEP | Barton Park Regional Detention System | "Wet detention" means the collection and temporary storage of stormwater in a permanently wet impoundment in such a manner as to provide for treatment through physical, chemical, and biological processes with subsequent gradual release of the stormwater. | Wet Detention Pond | Completed | 2010 | 2.823 | 1.249 | B | 757 | $2,600,000 | $40,000 | DEP | Not provided | S0538 | Structural | 2013 | North Indian River Lagoon | Not provided | Not provided | Not provided | Wet Detention Effciency Calculation and TA | yes | 41.3922 | 90.5556
4665 | City of Rockledge | North IRL | B | IR8-11 | 0.36 | 0.48 | 0.020068 | 12.0441 | 1.6088 | 0.2417 | 0.032285 | 1210 | Fixed Single Family Units | ROCK-17 | Barton Park Regional Detention System | 768.0739 | City of Rockledge | DEP | Barton Park Regional Detention System | "Wet detention" means the collection and temporary storage of stormwater in a permanently wet impoundment in such a manner as to provide for treatment through physical, chemical, and biological processes with subsequent gradual release of the stormwater. | Wet Detention Pond | Completed | 2010 | 2.823 | 1.249 | B | 757 | $2,600,000 | $40,000 | DEP | Not provided | S0538 | Structural | 2013 | North Indian River Lagoon | Not provided | Not provided | Not provided | Wet Detention Effciency Calculation and TA | yes | 37.7988 | 81.2109
4666 | City of Rockledge | North IRL | B | IR8-11 | 0.36 | 0.48 | 0.021894 | 12.0441 | 1.6088 | 0.26369 | 0.035223 | 1210 | Fixed Single Family Units | ROCK-17 | Barton Park Regional Detention System | 768.0739 | City of Rockledge | DEP | Barton Park Regional Detention System | "Wet detention" means the collection and temporary storage of stormwater in a permanently wet impoundment in such a manner as to provide for treatment through physical, chemical, and biological processes with subsequent gradual release of the stormwater. | Wet Detention Pond | Completed | 2010 | 2.823 | 1.249 | B | 757 | $2,600,000 | $40,000 | DEP | Not provided | S0538 | Structural | 2013 | North Indian River Lagoon | Not provided | Not provided | Not provided | Wet Detention Effciency Calculation and TA | yes | 41.7512 | 88.6011
4667 | City of Rockledge | North IRL | B | IR8-11 | 0.36 | 0.48 | 0.01172 | 12.0441 | 1.6088 | 0.14116 | 0.018856 | 1210 | Fixed Single Family Units | ROCK-17 | Barton Park Regional Detention System | 768.0739 | City of Rockledge | DEP | Barton Park Regional Detention System | "Wet detention" means the collection and temporary storage of stormwater in a permanently wet impoundment in such a manner as to provide for treatment through physical, chemical, and biological processes with subsequent gradual release of the stormwater. | Wet Detention Pond | Completed | 2010 | 2.823 | 1.249 | B | 757 | $2,600,000 | $40,000 | DEP | Not provided | S0538 | Structural | 2013 | North Indian River Lagoon | Not provided | Not provided | Not provided | Wet Detention Effciency Calculation and TA | yes | 28.0702 | 47.4303
4668 | City of Rockledge | North IRL | B | IR8-11 | 0.36 | 0.48 | 0.5417 | 12.0441 | 1.6088 | 6.5244 | 0.8715 | 1420 | Wholesale Sales and Services <Excluding warehouses associated with industrial use> | ROCK-17 | Barton Park Regional Detention System | 768.0739 | City of Rockledge | DEP | Barton Park Regional Detention System | "Wet detention" means the collection and temporary storage of stormwater in a permanently wet impoundment in such a manner as to provide for treatment through physical, chemical, and biological processes with subsequent gradual release of the stormwater. | Wet Detention Pond | Completed | 2010 | 2.823 | 1.249 | B | 757 | $2,600,000 | $40,000 | DEP | Not provided | S0538 | Structural | 2013 | North Indian River Lagoon | Not provided | Not provided | Not provided | Wet Detention Effciency Calculation and TA | yes | 187.6558 | 2192.2021
4669 | City of Rockledge | North IRL | B | IR8-11 | 0.36 | 0.48 | 0.61776 | 8.0667 | 1.1897 | 4.9833 | 0.73495 | 8310 | Electrical power facilities | ROCK-17 | Barton Park Regional Detention System | 768.0739 | City of Rockledge | DEP | Barton Park Regional Detention System | "Wet detention" means the collection and temporary storage of stormwater in a permanently wet impoundment in such a manner as to provide for treatment through physical, chemical, and biological processes with subsequent gradual release of the stormwater. | Wet Detention Pond | Completed | 2010 | 2.823 | 1.249 | B | 757 | $2,600,000 | $40,000 | DEP | Not provided | S0538 | Structural | 2013 | North Indian River Lagoon | Not provided | Not provided | Not provided | Wet Detention Effciency Calculation and TA | yes | 200 | 2500
4670 | City of Rockledge | North IRL | B | IR8-11 | 0.36 | 0.48 | 0.22913 | 10.0933 | 1.497 | 2.3127 | 0.34302 | 1200 | Residential, Medium Density-Two-five dwellingunits per acre | ROCK-17 | Barton Park Regional Detention System | 768.0739 | City of Rockledge | DEP | Barton Park Regional Detention System | "Wet detention" means the collection and temporary storage of stormwater in a permanently wet impoundment in such a manner as to provide for treatment through physical, chemical, and biological processes with subsequent gradual release of the stormwater. | Wet Detention Pond | Completed | 2010 | 2.823 | 1.249 | B | 757 | $2,600,000 | $40,000 | DEP | Not provided | S0538 | Structural | 2013 | North Indian River Lagoon | Not provided | Not provided | Not provided | Wet Detention Effciency Calculation and TA | yes | 137.1236 | 927.2558
4671 | City of Rockledge | North IRL | B | IR8-11 | 0.36 | 0.48 | 0.22681 | 10.0933 | 1.497 | 2.2893 | 0.33954 | 1210 | Fixed Single Family Units | ROCK-17 | Barton Park Regional Detention System | 768.0739 | City of Rockledge | DEP | Barton Park Regional Detention System | "Wet detention" means the collection and temporary storage of stormwater in a permanently wet impoundment in such a manner as to provide for treatment through physical, chemical, and biological processes with subsequent gradual release of the stormwater. | Wet Detention Pond | Completed | 2010 | 2.823 | 1.249 | B | 757 | $2,600,000 | $40,000 | DEP | Not provided | S0538 | Structural | 2013 | North Indian River Lagoon | Not provided | Not provided | Not provided | Wet Detention Effciency Calculation and TA | yes | 148.9906 | 917.8621
4672 | City of Rockledge | North IRL | B | IR8-11 | 0.36 | 0.48 | 0.075531 | 10.0933 | 1.497 | 0.76236 | 0.11307 | 1210 | Fixed Single Family Units | ROCK-17 | Barton Park Regional Detention System | 768.0739 | City of Rockledge | DEP | Barton Park Regional Detention System | "Wet detention" means the collection and temporary storage of stormwater in a permanently wet impoundment in such a manner as to provide for treatment through physical, chemical, and biological processes with subsequent gradual release of the stormwater. | Wet Detention Pond | Completed | 2010 | 2.823 | 1.249 | B | 757 | $2,600,000 | $40,000 | DEP | Not provided | S0538 | Structural | 2013 | North Indian River Lagoon | Not provided | Not provided | Not provided | Wet Detention Effciency Calculation and TA | yes | 112.2933 | 305.6643
4673 | City of Rockledge | North IRL | B | IR8-11 | 0.36 | 0.48 | 0.2588 | 10.1787 | 1.5095 | 2.6343 | 0.39065 | 1200 | Residential, Medium Density-Two-five dwellingunits per acre | ROCK-17 | Barton Park Regional Detention System | 768.0739 | City of Rockledge | DEP | Barton Park Regional Detention System | "Wet detention" means the collection and temporary storage of stormwater in a permanently wet impoundment in such a manner as to provide for treatment through physical, chemical, and biological processes with subsequent gradual release of the stormwater. | Wet Detention Pond | Completed | 2010 | 2.823 | 1.249 | B | 757 | $2,600,000 | $40,000 | DEP | Not provided | S0538 | Structural | 2013 | North Indian River Lagoon | Not provided | Not provided | Not provided | Wet Detention Effciency Calculation and TA | yes | 162.4032 | 1047.3305
4674 | City of Rockledge | North IRL | B | IR8-11 | 0.36 | 0.48 | 0.067037 | 10.1787 | 1.5095 | 0.68235 | 0.10119 | 1210 | Fixed Single Family Units | ROCK-17 | Barton Park Regional Detention System | 768.0739 | City of Rockledge | DEP | Barton Park Regional Detention System | "Wet detention" means the collection and temporary storage of stormwater in a permanently wet impoundment in such a manner as to provide for treatment through physical, chemical, and biological processes with subsequent gradual release of the stormwater. | Wet Detention Pond | Completed | 2010 | 2.823 | 1.249 | B | 757 | $2,600,000 | $40,000 | DEP | Not provided | S0538 | Structural | 2013 | North Indian River Lagoon | Not provided | Not provided | Not provided | Wet Detention Effciency Calculation and TA | yes | 65.9029 | 271.2879
4675 | City of Rockledge | North IRL | B | IR8-11 | 0.36 | 0.48 | 0.086833 | 10.1787 | 1.5095 | 0.88385 | 0.13107 | 1210 | Fixed Single Family Units | ROCK-17 | Barton Park Regional Detention System | 768.0739 | City of Rockledge | DEP | Barton Park Regional Detention System | "Wet detention" means the collection and temporary storage of stormwater in a permanently wet impoundment in such a manner as to provide for treatment through physical, chemical, and biological processes with subsequent gradual release of the stormwater. | Wet Detention Pond | Completed | 2010 | 2.823 | 1.249 | B | 757 | $2,600,000 | $40,000 | DEP | Not provided | S0538 | Structural | 2013 | North Indian River Lagoon | Not provided | Not provided | Not provided | Wet Detention Effciency Calculation and TA | yes | 75.9212 | 351.4017
4676 | City of Rockledge | North IRL | B | IR8-11 | 0.36 | 0.48 | 0.085863 | 10.1787 | 1.5095 | 0.87397 | 0.12961 | 1210 | Fixed Single Family Units | ROCK-17 | Barton Park Regional Detention System | 768.0739 | City of Rockledge | DEP | Barton Park Regional Detention System | "Wet detention" means the collection and temporary storage of stormwater in a permanently wet impoundment in such a manner as to provide for treatment through physical, chemical, and biological processes with subsequent gradual release of the stormwater. | Wet Detention Pond | Completed | 2010 | 2.823 | 1.249 | B | 757 | $2,600,000 | $40,000 | DEP | Not provided | S0538 | Structural | 2013 | North Indian River Lagoon | Not provided | Not provided | Not provided | Wet Detention Effciency Calculation and TA | yes | 73.0604 | 347.4735
4677 | City of Rockledge | North IRL | B | IR8-11 | 0.36 | 0.48 | 0.044473 | 10.1787 | 1.5095 | 0.45268 | 0.06713 | 1210 | Fixed Single Family Units | ROCK-17 | Barton Park Regional Detention System | 768.0739 | City of Rockledge | DEP | Barton Park Regional Detention System | "Wet detention" means the collection and temporary storage of stormwater in a permanently wet impoundment in such a manner as to provide for treatment through physical, chemical, and biological processes with subsequent gradual release of the stormwater. | Wet Detention Pond | Completed | 2010 | 2.823 | 1.249 | B | 757 | $2,600,000 | $40,000 | DEP | Not provided | S0538 | Structural | 2013 | North Indian River Lagoon | Not provided | Not provided | Not provided | Wet Detention Effciency Calculation and TA | yes | 54.4082 | 179.9751
4678 | City of Rockledge | North IRL | B | IR8-11 | 0.36 | 0.48 | 0.074757 | 10.1787 | 1.5095 | 0.76093 | 0.11284 | 1210 | Fixed Single Family Units | ROCK-17 | Barton Park Regional Detention System | 768.0739 | City of Rockledge | DEP | Barton Park Regional Detention System | "Wet detention" means the collection and temporary storage of stormwater in a permanently wet impoundment in such a manner as to provide for treatment through physical, chemical, and biological processes with subsequent gradual release of the stormwater. | Wet Detention Pond | Completed | 2010 | 2.823 | 1.249 | B | 757 | $2,600,000 | $40,000 | DEP | Not provided | S0538 | Structural | 2013 | North Indian River Lagoon | Not provided | Not provided | Not provided | Wet Detention Effciency Calculation and TA | yes | 68.0104 | 302.5312
4679 | City of Rockledge | North IRL | B | IR8-11 | 0.36 | 0.48 | 0.12044 | 10.2256 | 1.5163 | 1.2316 | 0.18262 | 1200 | Residential, Medium Density-Two-five dwellingunits per acre | ROCK-17 | Barton Park Regional Detention System | 768.0739 | City of Rockledge | DEP | Barton Park Regional Detention System | "Wet detention" means the collection and temporary storage of stormwater in a permanently wet impoundment in such a manner as to provide for treatment through physical, chemical, and biological processes with subsequent gradual release of the stormwater. | Wet Detention Pond | Completed | 2010 | 2.823 | 1.249 | B | 757 | $2,600,000 | $40,000 | DEP | Not provided | S0538 | Structural | 2013 | North Indian River Lagoon | Not provided | Not provided | Not provided | Wet Detention Effciency Calculation and TA | yes | 197.6547 | 487.4064
4680 | City of Rockledge | North IRL | B | IR8-11 | 0.36 | 0.48 | 0.010769 | 10.2256 | 1.5163 | 0.11012 | 0.016329 | 1210 | Fixed Single Family Units | ROCK-17 | Barton Park Regional Detention System | 768.0739 | City of Rockledge | DEP | Barton Park Regional Detention System | "Wet detention" means the collection and temporary storage of stormwater in a permanently wet impoundment in such a manner as to provide for treatment through physical, chemical, and biological processes with subsequent gradual release of the stormwater. | Wet Detention Pond | Completed | 2010 | 2.823 | 1.249 | B | 757 | $2,600,000 | $40,000 | DEP | Not provided | S0538 | Structural | 2013 | North Indian River Lagoon | Not provided | Not provided | Not provided | Wet Detention Effciency Calculation and TA | yes | 28.2264 | 43.5804
4681 | City of Rockledge | North IRL | B | IR8-11 | 0.36 | 0.48 | 0.052511 | 10.2256 | 1.5163 | 0.53696 | 0.079623 | 1210 | Fixed Single Family Units | ROCK-17 | Barton Park Regional Detention System | 768.0739 | City of Rockledge | DEP | Barton Park Regional Detention System | "Wet detention" means the collection and temporary storage of stormwater in a permanently wet impoundment in such a manner as to provide for treatment through physical, chemical, and biological processes with subsequent gradual release of the stormwater. | Wet Detention Pond | Completed | 2010 | 2.823 | 1.249 | B | 757 | $2,600,000 | $40,000 | DEP | Not provided | S0538 | Structural | 2013 | North Indian River Lagoon | Not provided | Not provided | Not provided | Wet Detention Effciency Calculation and TA | yes | 64.0186 | 212.5054
4682 | City of Rockledge | North IRL | B | IR8-11 | 0.36 | 0.48 | 0.1661 | 10.2256 | 1.5163 | 1.6984 | 0.25185 | 1210 | Fixed Single Family Units | ROCK-17 | Barton Park Regional Detention System | 768.0739 | City of Rockledge | DEP | Barton Park Regional Detention System | "Wet detention" means the collection and temporary storage of stormwater in a permanently wet impoundment in such a manner as to provide for treatment through physical, chemical, and biological processes with subsequent gradual release of the stormwater. | Wet Detention Pond | Completed | 2010 | 2.823 | 1.249 | B | 757 | $2,600,000 | $40,000 | DEP | Not provided | S0538 | Structural | 2013 | North Indian River Lagoon | Not provided | Not provided | Not provided | Wet Detention Effciency Calculation and TA | yes | 105.0321 | 672.1675
4683 | City of Rockledge | North IRL | B | IR8-11 | 0.36 | 0.48 | 0.019938 | 10.2256 | 1.5163 | 0.20388 | 0.030232 | 1210 | Fixed Single Family Units | ROCK-17 | Barton Park Regional Detention System | 768.0739 | City of Rockledge | DEP | Barton Park Regional Detention System | "Wet detention" means the collection and temporary storage of stormwater in a permanently wet impoundment in such a manner as to provide for treatment through physical, chemical, and biological processes with subsequent gradual release of the stormwater. | Wet Detention Pond | Completed | 2010 | 2.823 | 1.249 | B | 757 | $2,600,000 | $40,000 | DEP | Not provided | S0538 | Structural | 2013 | North Indian River Lagoon | Not provided | Not provided | Not provided | Wet Detention Effciency Calculation and TA | yes | 47.6208 | 80.6874
4684 | City of Rockledge | North IRL | B | IR8-11 | 0.36 | 0.48 | 0.19644 | 10.2256 | 1.5163 | 2.0087 | 0.29785 | 1210 | Fixed Single Family Units | ROCK-17 | Barton Park Regional Detention System | 768.0739 | City of Rockledge | DEP | Barton Park Regional Detention System | "Wet detention" means the collection and temporary storage of stormwater in a permanently wet impoundment in such a manner as to provide for treatment through physical, chemical, and biological processes with subsequent gradual release of the stormwater. | Wet Detention Pond | Completed | 2010 | 2.823 | 1.249 | B | 757 | $2,600,000 | $40,000 | DEP | Not provided | S0538 | Structural | 2013 | North Indian River Lagoon | Not provided | Not provided | Not provided | Wet Detention Effciency Calculation and TA | yes | 112.2196 | 794.9458
4685 | City of Rockledge | North IRL | B | IR8-11 | 0.36 | 0.48 | 0.051573 | 10.2256 | 1.5163 | 0.52736 | 0.078199 | 1210 | Fixed Single Family Units | ROCK-17 | Barton Park Regional Detention System | 768.0739 | City of Rockledge | DEP | Barton Park Regional Detention System | "Wet detention" means the collection and temporary storage of stormwater in a permanently wet impoundment in such a manner as to provide for treatment through physical, chemical, and biological processes with subsequent gradual release of the stormwater. | Wet Detention Pond | Completed | 2010 | 2.823 | 1.249 | B | 757 | $2,600,000 | $40,000 | DEP | Not provided | S0538 | Structural | 2013 | North Indian River Lagoon | Not provided | Not provided | Not provided | Wet Detention Effciency Calculation and TA | yes | 63.9447 | 208.707
4686 | Natural Lands | North IRL | B | IR8-11 | 0.36 | 0.48 | 0.61776 | 7.6413 | 0.7761 | 4.7205 | 0.47945 | 6460 | Mixed scrub-shrub wetland | ROCK-17 | Barton Park Regional Detention System | 768.0739 | City of Rockledge | DEP | Barton Park Regional Detention System | "Wet detention" means the collection and temporary storage of stormwater in a permanently wet impoundment in such a manner as to provide for treatment through physical, chemical, and biological processes with subsequent gradual release of the stormwater. | Wet Detention Pond | Completed | 2010 | 2.823 | 1.249 | B | 757 | $2,600,000 | $40,000 | DEP | Not provided | S0538 | Structural | 2013 | North Indian River Lagoon | Not provided | Not provided | Not provided | Wet Detention Effciency Calculation and TA | yes | 200 | 2500
4687 | City of Rockledge | North IRL | B | IR8-11 | 0.36 | 0.48 | 0.18771 | 7.988 | 1.0696 | 1.4994 | 0.20077 | 1860 | Community Recreational Facilities | ROCK-17 | Barton Park Regional Detention System | 768.0739 | City of Rockledge | DEP | Barton Park Regional Detention System | "Wet detention" means the collection and temporary storage of stormwater in a permanently wet impoundment in such a manner as to provide for treatment through physical, chemical, and biological processes with subsequent gradual release of the stormwater. | Wet Detention Pond | Completed | 2010 | 2.823 | 1.249 | B | 757 | $2,600,000 | $40,000 | DEP | Not provided | S0538 | Structural | 2013 | North Indian River Lagoon | Not provided | Not provided | Not provided | Wet Detention Effciency Calculation and TA | yes | 130.4032 | 759.6262
4688 | City of Rockledge | North IRL | B | IR8-11 | 0.36 | 0.48 | 0.16253 | 7.988 | 1.0696 | 1.2983 | 0.17384 | 1750 | Governmental | ROCK-17 | Barton Park Regional Detention System | 768.0739 | City of Rockledge | DEP | Barton Park Regional Detention System | "Wet detention" means the collection and temporary storage of stormwater in a permanently wet impoundment in such a manner as to provide for treatment through physical, chemical, and biological processes with subsequent gradual release of the stormwater. | Wet Detention Pond | Completed | 2010 | 2.823 | 1.249 | B | 757 | $2,600,000 | $40,000 | DEP | Not provided | S0538 | Structural | 2013 | North Indian River Lagoon | Not provided | Not provided | Not provided | Wet Detention Effciency Calculation and TA | yes | 126.3269 | 657.7372
4689 | City of Rockledge | North IRL | B | IR8-11 | 0.36 | 0.48 | 0.26753 | 7.988 | 1.0696 | 2.137 | 0.28615 | 1750 | Governmental | ROCK-17 | Barton Park Regional Detention System | 768.0739 | City of Rockledge | DEP | Barton Park Regional Detention System | "Wet detention" means the collection and temporary storage of stormwater in a permanently wet impoundment in such a manner as to provide for treatment through physical, chemical, and biological processes with subsequent gradual release of the stormwater. | Wet Detention Pond | Completed | 2010 | 2.823 | 1.249 | B | 757 | $2,600,000 | $40,000 | DEP | Not provided | S0538 | Structural | 2013 | North Indian River Lagoon | Not provided | Not provided | Not provided | Wet Detention Effciency Calculation and TA | yes | 143.3239 | 1082.6366
4690 | City of Rockledge | North IRL | B | IR8-11 | 0.36 | 0.48 | 0.0011224 | 8.3127 | 1.3001 | 0.0093298 | 0.0014592 | 1300 | Residential, High Density | ROCK-17 | Barton Park Regional Detention System | 768.0739 | City of Rockledge | DEP | Barton Park Regional Detention System | "Wet detention" means the collection and temporary storage of stormwater in a permanently wet impoundment in such a manner as to provide for treatment through physical, chemical, and biological processes with subsequent gradual release of the stormwater. | Wet Detention Pond | Completed | 2010 | 2.823 | 1.249 | B | 757 | $2,600,000 | $40,000 | DEP | Not provided | S0538 | Structural | 2013 | North Indian River Lagoon | Not provided | Not provided | Not provided | Wet Detention Effciency Calculation and TA | yes | 100.2759 | 4.542
4691 | City of Rockledge | North IRL | B | IR8-11 | 0.36 | 0.48 | 0.055855 | 8.3127 | 1.3001 | 0.4643 | 0.072617 | 1330 | Residential, High density; Multiple Dwelling Units, Low Rise <Two stories or less> | ROCK-17 | Barton Park Regional Detention System | 768.0739 | City of Rockledge | DEP | Barton Park Regional Detention System | "Wet detention" means the collection and temporary storage of stormwater in a permanently wet impoundment in such a manner as to provide for treatment through physical, chemical, and biological processes with subsequent gradual release of the stormwater. | Wet Detention Pond | Completed | 2010 | 2.823 | 1.249 | B | 757 | $2,600,000 | $40,000 | DEP | Not provided | S0538 | Structural | 2013 | North Indian River Lagoon | Not provided | Not provided | Not provided | Wet Detention Effciency Calculation and TA | yes | 62.4186 | 226.0364
4692 | City of Rockledge | North IRL | B | IR8-11 | 0.36 | 0.48 | 0.012315 | 8.3127 | 1.3001 | 0.10237 | 0.016011 | 1330 | Residential, High density; Multiple Dwelling Units, Low Rise <Two stories or less> | ROCK-17 | Barton Park Regional Detention System | 768.0739 | City of Rockledge | DEP | Barton Park Regional Detention System | "Wet detention" means the collection and temporary storage of stormwater in a permanently wet impoundment in such a manner as to provide for treatment through physical, chemical, and biological processes with subsequent gradual release of the stormwater. | Wet Detention Pond | Completed | 2010 | 2.823 | 1.249 | B | 757 | $2,600,000 | $40,000 | DEP | Not provided | S0538 | Structural | 2013 | North Indian River Lagoon | Not provided | Not provided | Not provided | Wet Detention Effciency Calculation and TA | yes | 30.5751 | 49.8381
4693 | City of Rockledge | North IRL | B | IR8-11 | 0.36 | 0.48 | 0.032968 | 8.3127 | 1.3001 | 0.27405 | 0.042861 | 1330 | Residential, High density; Multiple Dwelling Units, Low Rise <Two stories or less> | ROCK-17 | Barton Park Regional Detention System | 768.0739 | City of Rockledge | DEP | Barton Park Regional Detention System | "Wet detention" means the collection and temporary storage of stormwater in a permanently wet impoundment in such a manner as to provide for treatment through physical, chemical, and biological processes with subsequent gradual release of the stormwater. | Wet Detention Pond | Completed | 2010 | 2.823 | 1.249 | B | 757 | $2,600,000 | $40,000 | DEP | Not provided | S0538 | Structural | 2013 | North Indian River Lagoon | Not provided | Not provided | Not provided | Wet Detention Effciency Calculation and TA | yes | 46.3208 | 133.4157
4694 | City of Rockledge | North IRL | B | IR8-11 | 0.36 | 0.48 | 0.035967 | 8.3127 | 1.3001 | 0.29898 | 0.04676 | 1330 | Residential, High density; Multiple Dwelling Units, Low Rise <Two stories or less> | ROCK-17 | Barton Park Regional Detention System | 768.0739 | City of Rockledge | DEP | Barton Park Regional Detention System | "Wet detention" means the collection and temporary storage of stormwater in a permanently wet impoundment in such a manner as to provide for treatment through physical, chemical, and biological processes with subsequent gradual release of the stormwater. | Wet Detention Pond | Completed | 2010 | 2.823 | 1.249 | B | 757 | $2,600,000 | $40,000 | DEP | Not provided | S0538 | Structural | 2013 | North Indian River Lagoon | Not provided | Not provided | Not provided | Wet Detention Effciency Calculation and TA | yes | 48.4358 | 145.5513
4695 | Natural Lands | North IRL | B | IR8-11 | 0.36 | 0.48 | 0.12347 | 0 | 0 | 0 | 0 | 6460 | Mixed scrub-shrub wetland | ROCK-17 | Barton Park Regional Detention System | 768.0739 | City of Rockledge | DEP | Barton Park Regional Detention System | "Wet detention" means the collection and temporary storage of stormwater in a permanently wet impoundment in such a manner as to provide for treatment through physical, chemical, and biological processes with subsequent gradual release of the stormwater. | Wet Detention Pond | Completed | 2010 | 2.823 | 1.249 | B | 757 | $2,600,000 | $40,000 | DEP | Not provided | S0538 | Structural | 2013 | North Indian River Lagoon | Not provided | Not provided | Not provided | Wet Detention Effciency Calculation and TA | yes | 105.8118 | 499.6708
4696 | City of Rockledge | North IRL | B | IR8-11 | 0.36 | 0.48 | 0.49429 | 0 | 0 | 0 | 0 | 7420 | Borrow areas | ROCK-17 | Barton Park Regional Detention System | 768.0739 | City of Rockledge | DEP | Barton Park Regional Detention System | "Wet detention" means the collection and temporary storage of stormwater in a permanently wet impoundment in such a manner as to provide for treatment through physical, chemical, and biological processes with subsequent gradual release of the stormwater. | Wet Detention Pond | Completed | 2010 | 2.823 | 1.249 | B | 757 | $2,600,000 | $40,000 | DEP | Not provided | S0538 | Structural | 2013 | North Indian River Lagoon | Not provided | Not provided | Not provided | Wet Detention Effciency Calculation and TA | yes | 185.9272 | 2000.3292
4697 | City of Rockledge | North IRL | B | IR8-11 | 0.36 | 0.48 | 0.0048376 | 11.8141 | 1.5572 | 0.057151 | 0.0075332 | 1400 | Commercial and Services | ROCK-17 | Barton Park Regional Detention System | 768.0739 | City of Rockledge | DEP | Barton Park Regional Detention System | "Wet detention" means the collection and temporary storage of stormwater in a permanently wet impoundment in such a manner as to provide for treatment through physical, chemical, and biological processes with subsequent gradual release of the stormwater. | Wet Detention Pond | Completed | 2010 | 2.823 | 1.249 | B | 757 | $2,600,000 | $40,000 | DEP | Not provided | S0538 | Structural | 2013 | North Indian River Lagoon | Not provided | Not provided | Not provided | Wet Detention Effciency Calculation and TA | yes | 92.2194 | 19.577
4698 | City of Rockledge | North IRL | B | IR8-11 | 0.36 | 0.48 | 0.058873 | 11.8141 | 1.5572 | 0.69553 | 0.091678 | 1410 | Retail Sales and Services | ROCK-17 | Barton Park Regional Detention System | 768.0739 | City of Rockledge | DEP | Barton Park Regional Detention System | "Wet detention" means the collection and temporary storage of stormwater in a permanently wet impoundment in such a manner as to provide for treatment through physical, chemical, and biological processes with subsequent gradual release of the stormwater. | Wet Detention Pond | Completed | 2010 | 2.823 | 1.249 | B | 757 | $2,600,000 | $40,000 | DEP | Not provided | S0538 | Structural | 2013 | North Indian River Lagoon | Not provided | Not provided | Not provided | Wet Detention Effciency Calculation and TA | yes | 82.9848 | 238.2498
4699 | City of Rockledge | North IRL | B | IR8-11 | 0.36 | 0.48 | 0.47809 | 11.8141 | 1.5572 | 5.6482 | 0.74449 | 1410 | Retail Sales and Services | ROCK-17 | Barton Park Regional Detention System | 768.0739 | City of Rockledge | DEP | Barton Park Regional Detention System | "Wet detention" means the collection and temporary storage of stormwater in a permanently wet impoundment in such a manner as to provide for treatment through physical, chemical, and biological processes with subsequent gradual release of the stormwater. | Wet Detention Pond | Completed | 2010 | 2.823 | 1.249 | B | 757 | $2,600,000 | $40,000 | DEP | Not provided | S0538 | Structural | 2013 | North Indian River Lagoon | Not provided | Not provided | Not provided | Wet Detention Effciency Calculation and TA | yes | 177.6792 | 1934.7559
4700 | City of Rockledge | North IRL | B | IR8-11 | 0.36 | 0.48 | 0.032713 | 9.4496 | 1.2357 | 0.30912 | 0.040422 | 1400 | Commercial and Services | ROCK-17 | Barton Park Regional Detention System | 768.0739 | City of Rockledge | DEP | Barton Park Regional Detention System | "Wet detention" means the collection and temporary storage of stormwater in a permanently wet impoundment in such a manner as to provide for treatment through physical, chemical, and biological processes with subsequent gradual release of the stormwater. | Wet Detention Pond | Completed | 2010 | 2.823 | 1.249 | B | 757 | $2,600,000 | $40,000 | DEP | Not provided | S0538 | Structural | 2013 | North Indian River Lagoon | Not provided | Not provided | Not provided | Wet Detention Effciency Calculation and TA | yes | 104.9535 | 132.3829
4701 | City of Rockledge | North IRL | B | IR8-11 | 0.36 | 0.48 | 0.090997 | 9.4496 | 1.2357 | 0.85988 | 0.11244 | 1860 | Community Recreational Facilities | ROCK-17 | Barton Park Regional Detention System | 768.0739 | City of Rockledge | DEP | Barton Park Regional Detention System | "Wet detention" means the collection and temporary storage of stormwater in a permanently wet impoundment in such a manner as to provide for treatment through physical, chemical, and biological processes with subsequent gradual release of the stormwater. | Wet Detention Pond | Completed | 2010 | 2.823 | 1.249 | B | 757 | $2,600,000 | $40,000 | DEP | Not provided | S0538 | Structural | 2013 | North Indian River Lagoon | Not provided | Not provided | Not provided | Wet Detention Effciency Calculation and TA | yes | 114.7716 | 368.2502
4702 | City of Rockledge | North IRL | B | IR8-11 | 0.36 | 0.48 | 0.30125 | 9.4496 | 1.2357 | 2.8467 | 0.37225 | 8140 | Roads and Highways | ROCK-17 | Barton Park Regional Detention System | 768.0739 | City of Rockledge | DEP | Barton Park Regional Detention System | "Wet detention" means the collection and temporary storage of stormwater in a permanently wet impoundment in such a manner as to provide for treatment through physical, chemical, and biological processes with subsequent gradual release of the stormwater. | Wet Detention Pond | Completed | 2010 | 2.823 | 1.249 | B | 757 | $2,600,000 | $40,000 | DEP | Not provided | S0538 | Structural | 2013 | North Indian River Lagoon | Not provided | Not provided | Not provided | Wet Detention Effciency Calculation and TA | yes | 149.2718 | 1219.1149
4703 | City of Rockledge | North IRL | B | IR8-11 | 0.36 | 0.48 | 0.0024249 | 9.2042 | 1.3035 | 0.022319 | 0.0031608 | 1400 | Commercial and Services | ROCK-17 | Barton Park Regional Detention System | 768.0739 | City of Rockledge | DEP | Barton Park Regional Detention System | "Wet detention" means the collection and temporary storage of stormwater in a permanently wet impoundment in such a manner as to provide for treatment through physical, chemical, and biological processes with subsequent gradual release of the stormwater. | Wet Detention Pond | Completed | 2010 | 2.823 | 1.249 | B | 757 | $2,600,000 | $40,000 | DEP | Not provided | S0538 | Structural | 2013 | North Indian River Lagoon | Not provided | Not provided | Not provided | Wet Detention Effciency Calculation and TA | yes | 100.4271 | 9.8132
4704 | City of Rockledge | North IRL | B | IR8-11 | 0.36 | 0.48 | 0.43464 | 9.2042 | 1.3035 | 4.0005 | 0.56655 | 8310 | Electrical power facilities | ROCK-17 | Barton Park Regional Detention System | 768.0739 | City of Rockledge | DEP | Barton Park Regional Detention System | "Wet detention" means the collection and temporary storage of stormwater in a permanently wet impoundment in such a manner as to provide for treatment through physical, chemical, and biological processes with subsequent gradual release of the stormwater. | Wet Detention Pond | Completed | 2010 | 2.823 | 1.249 | B | 757 | $2,600,000 | $40,000 | DEP | Not provided | S0538 | Structural | 2013 | North Indian River Lagoon | Not provided | Not provided | Not provided | Wet Detention Effciency Calculation and TA | yes | 170.3835 | 1758.9301
4705 | City of Rockledge | North IRL | B | IR8-11 | 0.36 | 0.48 | 0.064107 | 7.6421 | 1.0177 | 0.48991 | 0.065244 | 1400 | Commercial and Services | ROCK-17 | Barton Park Regional Detention System | 768.0739 | City of Rockledge | DEP | Barton Park Regional Detention System | "Wet detention" means the collection and temporary storage of stormwater in a permanently wet impoundment in such a manner as to provide for treatment through physical, chemical, and biological processes with subsequent gradual release of the stormwater. | Wet Detention Pond | Completed | 2010 | 2.823 | 1.249 | B | 757 | $2,600,000 | $40,000 | DEP | Not provided | S0538 | Structural | 2013 | North Indian River Lagoon | Not provided | Not provided | Not provided | Wet Detention Effciency Calculation and TA | yes | 68.9193 | 259.4321
4706 | City of Rockledge | North IRL | B | IR8-11 | 0.36 | 0.48 | 0.34769 | 7.6421 | 1.0177 | 2.6571 | 0.35386 | 8120 | Railroads | ROCK-17 | Barton Park Regional Detention System | 768.0739 | City of Rockledge | DEP | Barton Park Regional Detention System | "Wet detention" means the collection and temporary storage of stormwater in a permanently wet impoundment in such a manner as to provide for treatment through physical, chemical, and biological processes with subsequent gradual release of the stormwater. | Wet Detention Pond | Completed | 2010 | 2.823 | 1.249 | B | 757 | $2,600,000 | $40,000 | DEP | Not provided | S0538 | Structural | 2013 | North Indian River Lagoon | Not provided | Not provided | Not provided | Wet Detention Effciency Calculation and TA | yes | 161.7919 | 1407.067
4707 | City of Rockledge | North IRL | B | IR8-11 | 0.36 | 0.48 | 0.021848 | 0 | 0 | 0 | 0 | 1300 | Residential, High Density | ROCK-17 | Barton Park Regional Detention System | 768.0739 | City of Rockledge | DEP | Barton Park Regional Detention System | "Wet detention" means the collection and temporary storage of stormwater in a permanently wet impoundment in such a manner as to provide for treatment through physical, chemical, and biological processes with subsequent gradual release of the stormwater. | Wet Detention Pond | Completed | 2010 | 2.823 | 1.249 | B | 757 | $2,600,000 | $40,000 | DEP | Not provided | S0538 | Structural | 2013 | North Indian River Lagoon | Not provided | Not provided | Not provided | Wet Detention Effciency Calculation and TA | yes | 103.5331 | 88.4164
4708 | City of Rockledge | North IRL | B | IR8-11 | 0.36 | 0.48 | 0.44417 | 0 | 0 | 0 | 0 | 7420 | Borrow areas | ROCK-17 | Barton Park Regional Detention System | 768.0739 | City of Rockledge | DEP | Barton Park Regional Detention System | "Wet detention" means the collection and temporary storage of stormwater in a permanently wet impoundment in such a manner as to provide for treatment through physical, chemical, and biological processes with subsequent gradual release of the stormwater. | Wet Detention Pond | Completed | 2010 | 2.823 | 1.249 | B | 757 | $2,600,000 | $40,000 | DEP | Not provided | S0538 | Structural | 2013 | North Indian River Lagoon | Not provided | Not provided | Not provided | Wet Detention Effciency Calculation and TA | yes | 171.9522 | 1797.4899
4709 | City of Rockledge | North IRL | B | IR8-11 | 0.36 | 0.48 | 0.055551 | 0 | 0 | 0 | 0 | 1330 | Residential, High density; Multiple Dwelling Units, Low Rise <Two stories or less> | ROCK-17 | Barton Park Regional Detention System | 768.0739 | City of Rockledge | DEP | Barton Park Regional Detention System | "Wet detention" means the collection and temporary storage of stormwater in a permanently wet impoundment in such a manner as to provide for treatment through physical, chemical, and biological processes with subsequent gradual release of the stormwater. | Wet Detention Pond | Completed | 2010 | 2.823 | 1.249 | B | 757 | $2,600,000 | $40,000 | DEP | Not provided | S0538 | Structural | 2013 | North Indian River Lagoon | Not provided | Not provided | Not provided | Wet Detention Effciency Calculation and TA | yes | 60.6822 | 224.8076
4710 | City of Rockledge | North IRL | B | IR8-11 | 0.36 | 0.48 | 0.025352 | 0 | 0 | 0 | 0 | 1330 | Residential, High density; Multiple Dwelling Units, Low Rise <Two stories or less> | ROCK-17 | Barton Park Regional Detention System | 768.0739 | City of Rockledge | DEP | Barton Park Regional Detention System | "Wet detention" means the collection and temporary storage of stormwater in a permanently wet impoundment in such a manner as to provide for treatment through physical, chemical, and biological processes with subsequent gradual release of the stormwater. | Wet Detention Pond | Completed | 2010 | 2.823 | 1.249 | B | 757 | $2,600,000 | $40,000 | DEP | Not provided | S0538 | Structural | 2013 | North Indian River Lagoon | Not provided | Not provided | Not provided | Wet Detention Effciency Calculation and TA | yes | 40.8767 | 102.5961
4711 | City of Rockledge | North IRL | B | IR8-11 | 0.36 | 0.48 | 0.070843 | 0 | 0 | 0 | 0 | 1330 | Residential, High density; Multiple Dwelling Units, Low Rise <Two stories or less> | ROCK-17 | Barton Park Regional Detention System | 768.0739 | City of Rockledge | DEP | Barton Park Regional Detention System | "Wet detention" means the collection and temporary storage of stormwater in a permanently wet impoundment in such a manner as to provide for treatment through physical, chemical, and biological processes with subsequent gradual release of the stormwater. | Wet Detention Pond | Completed | 2010 | 2.823 | 1.249 | B | 757 | $2,600,000 | $40,000 | DEP | Not provided | S0538 | Structural | 2013 | North Indian River Lagoon | Not provided | Not provided | Not provided | Wet Detention Effciency Calculation and TA | yes | 71.5736 | 286.6899
4712 | City of Rockledge | North IRL | B | IR8-11 | 0.36 | 0.48 | 0.61776 | 7.9468 | 1.1518 | 4.9092 | 0.71155 | 8310 | Electrical power facilities | ROCK-17 | Barton Park Regional Detention System | 768.0739 | City of Rockledge | DEP | Barton Park Regional Detention System | "Wet detention" means the collection and temporary storage of stormwater in a permanently wet impoundment in such a manner as to provide for treatment through physical, chemical, and biological processes with subsequent gradual release of the stormwater. | Wet Detention Pond | Completed | 2010 | 2.823 | 1.249 | B | 757 | $2,600,000 | $40,000 | DEP | Not provided | S0538 | Structural | 2013 | North Indian River Lagoon | Not provided | Not provided | Not provided | Wet Detention Effciency Calculation and TA | yes | 200 | 2500
4713 | City of Rockledge | North IRL | B | IR8-11 | 0.36 | 0.48 | 0.13642 | 7.1077 | 1.0714 | 0.96961 | 0.14616 | 1200 | Residential, Medium Density-Two-five dwellingunits per acre | ROCK-17 | Barton Park Regional Detention System | 768.0739 | City of Rockledge | DEP | Barton Park Regional Detention System | "Wet detention" means the collection and temporary storage of stormwater in a permanently wet impoundment in such a manner as to provide for treatment through physical, chemical, and biological processes with subsequent gradual release of the stormwater. | Wet Detention Pond | Completed | 2010 | 2.823 | 1.249 | B | 757 | $2,600,000 | $40,000 | DEP | Not provided | S0538 | Structural | 2013 | North Indian River Lagoon | Not provided | Not provided | Not provided | Wet Detention Effciency Calculation and TA | yes | 122.1054 | 552.0585
4714 | City of Rockledge | North IRL | B | IR8-11 | 0.36 | 0.48 | 0.014951 | 7.1077 | 1.0714 | 0.10627 | 0.016018 | 1200 | Residential, Medium Density-Two-five dwellingunits per acre | ROCK-17 | Barton Park Regional Detention System | 768.0739 | City of Rockledge | DEP | Barton Park Regional Detention System | "Wet detention" means the collection and temporary storage of stormwater in a permanently wet impoundment in such a manner as to provide for treatment through physical, chemical, and biological processes with subsequent gradual release of the stormwater. | Wet Detention Pond | Completed | 2010 | 2.823 | 1.249 | B | 757 | $2,600,000 | $40,000 | DEP | Not provided | S0538 | Structural | 2013 | North Indian River Lagoon | Not provided | Not provided | Not provided | Wet Detention Effciency Calculation and TA | yes | 102.4825 | 60.5039
4715 | Natural Lands | North IRL | B | IR8-11 | 0.36 | 0.48 | 0.088836 | 7.1077 | 1.0714 | 0.63143 | 0.09518 | 5300 | Reservoirs | ROCK-17 | Barton Park Regional Detention System | 768.0739 | City of Rockledge | DEP | Barton Park Regional Detention System | "Wet detention" means the collection and temporary storage of stormwater in a permanently wet impoundment in such a manner as to provide for treatment through physical, chemical, and biological processes with subsequent gradual release of the stormwater. | Wet Detention Pond | Completed | 2010 | 2.823 | 1.249 | B | 757 | $2,600,000 | $40,000 | DEP | Not provided | S0538 | Structural | 2013 | North Indian River Lagoon | Not provided | Not provided | Not provided | Wet Detention Effciency Calculation and TA | yes | 114.4195 | 359.5084
4716 | City of Rockledge | North IRL | B | IR8-11 | 0.36 | 0.48 | 0.058572 | 7.1077 | 1.0714 | 0.41631 | 0.062755 | 1210 | Fixed Single Family Units | ROCK-17 | Barton Park Regional Detention System | 768.0739 | City of Rockledge | DEP | Barton Park Regional Detention System | "Wet detention" means the collection and temporary storage of stormwater in a permanently wet impoundment in such a manner as to provide for treatment through physical, chemical, and biological processes with subsequent gradual release of the stormwater. | Wet Detention Pond | Completed | 2010 | 2.823 | 1.249 | B | 757 | $2,600,000 | $40,000 | DEP | Not provided | S0538 | Structural | 2013 | North Indian River Lagoon | Not provided | Not provided | Not provided | Wet Detention Effciency Calculation and TA | yes | 76.6245 | 237.0331
4717 | City of Rockledge | North IRL | B | IR8-11 | 0.36 | 0.48 | 0.17219 | 7.1077 | 1.0714 | 1.2239 | 0.18449 | 1210 | Fixed Single Family Units | ROCK-17 | Barton Park Regional Detention System | 768.0739 | City of Rockledge | DEP | Barton Park Regional Detention System | "Wet detention" means the collection and temporary storage of stormwater in a permanently wet impoundment in such a manner as to provide for treatment through physical, chemical, and biological processes with subsequent gradual release of the stormwater. | Wet Detention Pond | Completed | 2010 | 2.823 | 1.249 | B | 757 | $2,600,000 | $40,000 | DEP | Not provided | S0538 | Structural | 2013 | North Indian River Lagoon | Not provided | Not provided | Not provided | Wet Detention Effciency Calculation and TA | yes | 106.718 | 696.8303
4718 | City of Rockledge | North IRL | B | IR8-11 | 0.36 | 0.48 | 0.1468 | 7.1077 | 1.0714 | 1.0434 | 0.15728 | 1210 | Fixed Single Family Units | ROCK-17 | Barton Park Regional Detention System | 768.0739 | City of Rockledge | DEP | Barton Park Regional Detention System | "Wet detention" means the collection and temporary storage of stormwater in a permanently wet impoundment in such a manner as to provide for treatment through physical, chemical, and biological processes with subsequent gradual release of the stormwater. | Wet Detention Pond | Completed | 2010 | 2.823 | 1.249 | B | 757 | $2,600,000 | $40,000 | DEP | Not provided | S0538 | Structural | 2013 | North Indian River Lagoon | Not provided | Not provided | Not provided | Wet Detention Effciency Calculation and TA | yes | 100.0024 | 594.0657
4719 | Natural Lands | North IRL | B | IR8-11 | 0.36 | 0.48 | 0.61776 | 7.4168 | 0.74467 | 4.5818 | 0.46003 | 6300 | Wetland Forested Mixed | ROCK-17 | Barton Park Regional Detention System | 768.0739 | City of Rockledge | DEP | Barton Park Regional Detention System | "Wet detention" means the collection and temporary storage of stormwater in a permanently wet impoundment in such a manner as to provide for treatment through physical, chemical, and biological processes with subsequent gradual release of the stormwater. | Wet Detention Pond | Completed | 2010 | 2.823 | 1.249 | B | 757 | $2,600,000 | $40,000 | DEP | Not provided | S0538 | Structural | 2013 | North Indian River Lagoon | Not provided | Not provided | Not provided | Wet Detention Effciency Calculation and TA | yes | 200 | 2500
4720 | City of Rockledge | North IRL | B | IR8-11 | 0.36 | 0.48 | 0.060329 | 9.36 | 1.321 | 0.56468 | 0.079692 | 1200 | Residential, Medium Density-Two-five dwellingunits per acre | ROCK-17 | Barton Park Regional Detention System | 768.0739 | City of Rockledge | DEP | Barton Park Regional Detention System | "Wet detention" means the collection and temporary storage of stormwater in a permanently wet impoundment in such a manner as to provide for treatment through physical, chemical, and biological processes with subsequent gradual release of the stormwater. | Wet Detention Pond | Completed | 2010 | 2.823 | 1.249 | B | 757 | $2,600,000 | $40,000 | DEP | Not provided | S0538 | Structural | 2013 | North Indian River Lagoon | Not provided | Not provided | Not provided | Wet Detention Effciency Calculation and TA | yes | 97.1521 | 244.1431
4721 | City of Rockledge | North IRL | B | IR8-11 | 0.36 | 0.48 | 0.0088911 | 9.36 | 1.321 | 0.083221 | 0.011745 | 1400 | Commercial and Services | ROCK-17 | Barton Park Regional Detention System | 768.0739 | City of Rockledge | DEP | Barton Park Regional Detention System | "Wet detention" means the collection and temporary storage of stormwater in a permanently wet impoundment in such a manner as to provide for treatment through physical, chemical, and biological processes with subsequent gradual release of the stormwater. | Wet Detention Pond | Completed | 2010 | 2.823 | 1.249 | B | 757 | $2,600,000 | $40,000 | DEP | Not provided | S0538 | Structural | 2013 | North Indian River Lagoon | Not provided | Not provided | Not provided | Wet Detention Effciency Calculation and TA | yes | 24.3395 | 35.9812
4722 | City of Rockledge | North IRL | B | IR8-11 | 0.36 | 0.48 | 0.12235 | 9.36 | 1.321 | 1.1452 | 0.16163 | 1850 | Parks and Zoos | ROCK-17 | Barton Park Regional Detention System | 768.0739 | City of Rockledge | DEP | Barton Park Regional Detention System | "Wet detention" means the collection and temporary storage of stormwater in a permanently wet impoundment in such a manner as to provide for treatment through physical, chemical, and biological processes with subsequent gradual release of the stormwater. | Wet Detention Pond | Completed | 2010 | 2.823 | 1.249 | B | 757 | $2,600,000 | $40,000 | DEP | Not provided | S0538 | Structural | 2013 | North Indian River Lagoon | Not provided | Not provided | Not provided | Wet Detention Effciency Calculation and TA | yes | 119.5233 | 495.1527
4723 | City of Rockledge | North IRL | B | IR8-11 | 0.36 | 0.48 | 0.055737 | 9.36 | 1.321 | 0.5217 | 0.073627 | 1750 | Governmental | ROCK-17 | Barton Park Regional Detention System | 768.0739 | City of Rockledge | DEP | Barton Park Regional Detention System | "Wet detention" means the collection and temporary storage of stormwater in a permanently wet impoundment in such a manner as to provide for treatment through physical, chemical, and biological processes with subsequent gradual release of the stormwater. | Wet Detention Pond | Completed | 2010 | 2.823 | 1.249 | B | 757 | $2,600,000 | $40,000 | DEP | Not provided | S0538 | Structural | 2013 | North Indian River Lagoon | Not provided | Not provided | Not provided | Wet Detention Effciency Calculation and TA | yes | 115.2874 | 225.5603
4724 | City of Rockledge | North IRL | B | IR8-11 | 0.36 | 0.48 | 0.14667 | 9.36 | 1.321 | 1.3728 | 0.19374 | 1210 | Fixed Single Family Units | ROCK-17 | Barton Park Regional Detention System | 768.0739 | City of Rockledge | DEP | Barton Park Regional Detention System | "Wet detention" means the collection and temporary storage of stormwater in a permanently wet impoundment in such a manner as to provide for treatment through physical, chemical, and biological processes with subsequent gradual release of the stormwater. | Wet Detention Pond | Completed | 2010 | 2.823 | 1.249 | B | 757 | $2,600,000 | $40,000 | DEP | Not provided | S0538 | Structural | 2013 | North Indian River Lagoon | Not provided | Not provided | Not provided | Wet Detention Effciency Calculation and TA | yes | 97.9227 | 593.5499
4725 | City of Rockledge | North IRL | B | IR8-11 | 0.36 | 0.48 | 0.11291 | 9.36 | 1.321 | 1.0568 | 0.14915 | 1210 | Fixed Single Family Units | ROCK-17 | Barton Park Regional Detention System | 768.0739 | City of Rockledge | DEP | Barton Park Regional Detention System | "Wet detention" means the collection and temporary storage of stormwater in a permanently wet impoundment in such a manner as to provide for treatment through physical, chemical, and biological processes with subsequent gradual release of the stormwater. | Wet Detention Pond | Completed | 2010 | 2.823 | 1.249 | B | 757 | $2,600,000 | $40,000 | DEP | Not provided | S0538 | Structural | 2013 | North Indian River Lagoon | Not provided | Not provided | Not provided | Wet Detention Effciency Calculation and TA | yes | 87.4076 | 456.9274
4726 | City of Rockledge | North IRL | B | IR8-11 | 0.36 | 0.48 | 0.025238 | 9.36 | 1.321 | 0.23622 | 0.033338 | 1210 | Fixed Single Family Units | ROCK-17 | Barton Park Regional Detention System | 768.0739 | City of Rockledge | DEP | Barton Park Regional Detention System | "Wet detention" means the collection and temporary storage of stormwater in a permanently wet impoundment in such a manner as to provide for treatment through physical, chemical, and biological processes with subsequent gradual release of the stormwater. | Wet Detention Pond | Completed | 2010 | 2.823 | 1.249 | B | 757 | $2,600,000 | $40,000 | DEP | Not provided | S0538 | Structural | 2013 | North Indian River Lagoon | Not provided | Not provided | Not provided | Wet Detention Effciency Calculation and TA | yes | 60.0799 | 102.1334
4727 | City of Rockledge | North IRL | B | IR8-11 | 0.36 | 0.48 | 0.044645 | 9.36 | 1.321 | 0.41788 | 0.058975 | 1430 | Professional Services | ROCK-17 | Barton Park Regional Detention System | 768.0739 | City of Rockledge | DEP | Barton Park Regional Detention System | "Wet detention" means the collection and temporary storage of stormwater in a permanently wet impoundment in such a manner as to provide for treatment through physical, chemical, and biological processes with subsequent gradual release of the stormwater. | Wet Detention Pond | Completed | 2010 | 2.823 | 1.249 | B | 757 | $2,600,000 | $40,000 | DEP | Not provided | S0538 | Structural | 2013 | North Indian River Lagoon | Not provided | Not provided | Not provided | Wet Detention Effciency Calculation and TA | yes | 67.8016 | 180.6728
4728 | Natural Lands | North IRL | B | IR8-11 | 0.36 | 0.48 | 0.079536 | 0.7553 | 0.062378 | 0.060073 | 0.0049613 | 6460 | Mixed scrub-shrub wetland | ROCK-17 | Barton Park Regional Detention System | 768.0739 | City of Rockledge | DEP | Barton Park Regional Detention System | "Wet detention" means the collection and temporary storage of stormwater in a permanently wet impoundment in such a manner as to provide for treatment through physical, chemical, and biological processes with subsequent gradual release of the stormwater. | Wet Detention Pond | Completed | 2010 | 2.823 | 1.249 | B | 757 | $2,600,000 | $40,000 | DEP | Not provided | S0538 | Structural | 2013 | North Indian River Lagoon | Not provided | Not provided | Not provided | Wet Detention Effciency Calculation and TA | yes | 72.5468 | 321.871
4729 | City of Rockledge | North IRL | B | IR8-11 | 0.36 | 0.48 | 0.24093 | 0.7553 | 0.062378 | 0.18197 | 0.015029 | 7420 | Borrow areas | ROCK-17 | Barton Park Regional Detention System | 768.0739 | City of Rockledge | DEP | Barton Park Regional Detention System | "Wet detention" means the collection and temporary storage of stormwater in a permanently wet impoundment in such a manner as to provide for treatment through physical, chemical, and biological processes with subsequent gradual release of the stormwater. | Wet Detention Pond | Completed | 2010 | 2.823 | 1.249 | B | 757 | $2,600,000 | $40,000 | DEP | Not provided | S0538 | Structural | 2013 | North Indian River Lagoon | Not provided | Not provided | Not provided | Wet Detention Effciency Calculation and TA | yes | 162.8238 | 975.0028
4730 | City of Rockledge | North IRL | B | IR8-11 | 0.36 | 0.48 | 0.17144 | 0.7553 | 0.062378 | 0.12949 | 0.010694 | 1750 | Governmental | ROCK-17 | Barton Park Regional Detention System | 768.0739 | City of Rockledge | DEP | Barton Park Regional Detention System | "Wet detention" means the collection and temporary storage of stormwater in a permanently wet impoundment in such a manner as to provide for treatment through physical, chemical, and biological processes with subsequent gradual release of the stormwater. | Wet Detention Pond | Completed | 2010 | 2.823 | 1.249 | B | 757 | $2,600,000 | $40,000 | DEP | Not provided | S0538 | Structural | 2013 | North Indian River Lagoon | Not provided | Not provided | Not provided | Wet Detention Effciency Calculation and TA | yes | 110.0736 | 693.7926
4731 | City of Rockledge | North IRL | B | IR8-11 | 0.36 | 0.48 | 0.12586 | 0.7553 | 0.062378 | 0.095061 | 0.0078508 | 1750 | Governmental | ROCK-17 | Barton Park Regional Detention System | 768.0739 | City of Rockledge | DEP | Barton Park Regional Detention System | "Wet detention" means the collection and temporary storage of stormwater in a permanently wet impoundment in such a manner as to provide for treatment through physical, chemical, and biological processes with subsequent gradual release of the stormwater. | Wet Detention Pond | Completed | 2010 | 2.823 | 1.249 | B | 757 | $2,600,000 | $40,000 | DEP | Not provided | S0538 | Structural | 2013 | North Indian River Lagoon | Not provided | Not provided | Not provided | Wet Detention Effciency Calculation and TA | yes | 98.248 | 509.3336
4732 | City of Rockledge | North IRL | B | IR8-11 | 0.36 | 0.48 | 0.036033 | 12.1223 | 1.6007 | 0.43681 | 0.05768 | 1400 | Commercial and Services | ROCK-17 | Barton Park Regional Detention System | 768.0739 | City of Rockledge | DEP | Barton Park Regional Detention System | "Wet detention" means the collection and temporary storage of stormwater in a permanently wet impoundment in such a manner as to provide for treatment through physical, chemical, and biological processes with subsequent gradual release of the stormwater. | Wet Detention Pond | Completed | 2010 | 2.823 | 1.249 | B | 757 | $2,600,000 | $40,000 | DEP | Not provided | S0538 | Structural | 2013 | North Indian River Lagoon | Not provided | Not provided | Not provided | Wet Detention Effciency Calculation and TA | yes | 48.6942 | 145.8222
4733 | City of Rockledge | North IRL | B | IR8-11 | 0.36 | 0.48 | 0.61776 | 7.9764 | 1.0872 | 4.9275 | 0.67165 | 1750 | Governmental | ROCK-17 | Barton Park Regional Detention System | 768.0739 | City of Rockledge | DEP | Barton Park Regional Detention System | "Wet detention" means the collection and temporary storage of stormwater in a permanently wet impoundment in such a manner as to provide for treatment through physical, chemical, and biological processes with subsequent gradual release of the stormwater. | Wet Detention Pond | Completed | 2010 | 2.823 | 1.249 | B | 757 | $2,600,000 | $40,000 | DEP | Not provided | S0538 | Structural | 2013 | North Indian River Lagoon | Not provided | Not provided | Not provided | Wet Detention Effciency Calculation and TA | yes | 200 | 2500
4734 | City of Rockledge | North IRL | B | IR8-11 | 0.36 | 0.48 | 0.17823 | 10.3884 | 1.4737 | 1.8515 | 0.26266 | 1200 | Residential, Medium Density-Two-five dwellingunits per acre | ROCK-17 | Barton Park Regional Detention System | 768.0739 | City of Rockledge | DEP | Barton Park Regional Detention System | "Wet detention" means the collection and temporary storage of stormwater in a permanently wet impoundment in such a manner as to provide for treatment through physical, chemical, and biological processes with subsequent gradual release of the stormwater. | Wet Detention Pond | Completed | 2010 | 2.823 | 1.249 | B | 757 | $2,600,000 | $40,000 | DEP | Not provided | S0538 | Structural | 2013 | North Indian River Lagoon | Not provided | Not provided | Not provided | Wet Detention Effciency Calculation and TA | yes | 109.4433 | 721.2739
4735 | City of Rockledge | North IRL | B | IR8-11 | 0.36 | 0.48 | 0.18136 | 10.3884 | 1.4737 | 1.884 | 0.26727 | 1400 | Commercial and Services | ROCK-17 | Barton Park Regional Detention System | 768.0739 | City of Rockledge | DEP | Barton Park Regional Detention System | "Wet detention" means the collection and temporary storage of stormwater in a permanently wet impoundment in such a manner as to provide for treatment through physical, chemical, and biological processes with subsequent gradual release of the stormwater. | Wet Detention Pond | Completed | 2010 | 2.823 | 1.249 | B | 757 | $2,600,000 | $40,000 | DEP | Not provided | S0538 | Structural | 2013 | North Indian River Lagoon | Not provided | Not provided | Not provided | Wet Detention Effciency Calculation and TA | yes | 134.305 | 733.9198
4736 | City of Rockledge | North IRL | B | IR8-11 | 0.36 | 0.48 | 0.15625 | 10.3884 | 1.4737 | 1.6232 | 0.23027 | 1210 | Fixed Single Family Units | ROCK-17 | Barton Park Regional Detention System | 768.0739 | City of Rockledge | DEP | Barton Park Regional Detention System | "Wet detention" means the collection and temporary storage of stormwater in a permanently wet impoundment in such a manner as to provide for treatment through physical, chemical, and biological processes with subsequent gradual release of the stormwater. | Wet Detention Pond | Completed | 2010 | 2.823 | 1.249 | B | 757 | $2,600,000 | $40,000 | DEP | Not provided | S0538 | Structural | 2013 | North Indian River Lagoon | Not provided | Not provided | Not provided | Wet Detention Effciency Calculation and TA | yes | 101.2092 | 632.33
4737 | City of Rockledge | North IRL | B | IR8-11 | 0.36 | 0.48 | 0.10193 | 10.3884 | 1.4737 | 1.0588 | 0.15021 | 1210 | Fixed Single Family Units | ROCK-17 | Barton Park Regional Detention System | 768.0739 | City of Rockledge | DEP | Barton Park Regional Detention System | "Wet detention" means the collection and temporary storage of stormwater in a permanently wet impoundment in such a manner as to provide for treatment through physical, chemical, and biological processes with subsequent gradual release of the stormwater. | Wet Detention Pond | Completed | 2010 | 2.823 | 1.249 | B | 757 | $2,600,000 | $40,000 | DEP | Not provided | S0538 | Structural | 2013 | North Indian River Lagoon | Not provided | Not provided | Not provided | Wet Detention Effciency Calculation and TA | yes | 85.1286 | 412.4762
4738 | City of Rockledge | North IRL | B | IR8-11 | 0.36 | 0.48 | 0.13865 | 10.2101 | 1.514 | 1.4156 | 0.20992 | 1200 | Residential, Medium Density-Two-five dwellingunits per acre | ROCK-17 | Barton Park Regional Detention System | 768.0739 | City of Rockledge | DEP | Barton Park Regional Detention System | "Wet detention" means the collection and temporary storage of stormwater in a permanently wet impoundment in such a manner as to provide for treatment through physical, chemical, and biological processes with subsequent gradual release of the stormwater. | Wet Detention Pond | Completed | 2010 | 2.823 | 1.249 | B | 757 | $2,600,000 | $40,000 | DEP | Not provided | S0538 | Structural | 2013 | North Indian River Lagoon | Not provided | Not provided | Not provided | Wet Detention Effciency Calculation and TA | yes | 122.3118 | 561.0925
4739 | City of Rockledge | North IRL | B | IR8-11 | 0.36 | 0.48 | 0.015381 | 10.2101 | 1.514 | 0.15704 | 0.023288 | 1210 | Fixed Single Family Units | ROCK-17 | Barton Park Regional Detention System | 768.0739 | City of Rockledge | DEP | Barton Park Regional Detention System | "Wet detention" means the collection and temporary storage of stormwater in a permanently wet impoundment in such a manner as to provide for treatment through physical, chemical, and biological processes with subsequent gradual release of the stormwater. | Wet Detention Pond | Completed | 2010 | 2.823 | 1.249 | B | 757 | $2,600,000 | $40,000 | DEP | Not provided | S0538 | Structural | 2013 | North Indian River Lagoon | Not provided | Not provided | Not provided | Wet Detention Effciency Calculation and TA | yes | 33.8924 | 62.2456
4740 | City of Rockledge | North IRL | B | IR8-11 | 0.36 | 0.48 | 0.067739 | 10.2101 | 1.514 | 0.69162 | 0.10256 | 1210 | Fixed Single Family Units | ROCK-17 | Barton Park Regional Detention System | 768.0739 | City of Rockledge | DEP | Barton Park Regional Detention System | "Wet detention" means the collection and temporary storage of stormwater in a permanently wet impoundment in such a manner as to provide for treatment through physical, chemical, and biological processes with subsequent gradual release of the stormwater. | Wet Detention Pond | Completed | 2010 | 2.823 | 1.249 | B | 757 | $2,600,000 | $40,000 | DEP | Not provided | S0538 | Structural | 2013 | North Indian River Lagoon | Not provided | Not provided | Not provided | Wet Detention Effciency Calculation and TA | yes | 70.2552 | 274.1303
4741 | City of Rockledge | North IRL | B | IR8-11 | 0.36 | 0.48 | 0.063434 | 10.2101 | 1.514 | 0.64767 | 0.096041 | 1210 | Fixed Single Family Units | ROCK-17 | Barton Park Regional Detention System | 768.0739 | City of Rockledge | DEP | Barton Park Regional Detention System | "Wet detention" means the collection and temporary storage of stormwater in a permanently wet impoundment in such a manner as to provide for treatment through physical, chemical, and biological processes with subsequent gradual release of the stormwater. | Wet Detention Pond | Completed | 2010 | 2.823 | 1.249 | B | 757 | $2,600,000 | $40,000 | DEP | Not provided | S0538 | Structural | 2013 | North Indian River Lagoon | Not provided | Not provided | Not provided | Wet Detention Effciency Calculation and TA | yes | 66.6308 | 256.7072
4742 | City of Rockledge | North IRL | B | IR8-11 | 0.36 | 0.48 | 0.085307 | 10.2101 | 1.514 | 0.871 | 0.12916 | 1210 | Fixed Single Family Units | ROCK-17 | Barton Park Regional Detention System | 768.0739 | City of Rockledge | DEP | Barton Park Regional Detention System | "Wet detention" means the collection and temporary storage of stormwater in a permanently wet impoundment in such a manner as to provide for treatment through physical, chemical, and biological processes with subsequent gradual release of the stormwater. | Wet Detention Pond | Completed | 2010 | 2.823 | 1.249 | B | 757 | $2,600,000 | $40,000 | DEP | Not provided | S0538 | Structural | 2013 | North Indian River Lagoon | Not provided | Not provided | Not provided | Wet Detention Effciency Calculation and TA | yes | 80.0369 | 345.2264
4743 | City of Rockledge | North IRL | B | IR8-11 | 0.36 | 0.48 | 0.15432 | 10.2101 | 1.514 | 1.5757 | 0.23365 | 1210 | Fixed Single Family Units | ROCK-17 | Barton Park Regional Detention System | 768.0739 | City of Rockledge | DEP | Barton Park Regional Detention System | "Wet detention" means the collection and temporary storage of stormwater in a permanently wet impoundment in such a manner as to provide for treatment through physical, chemical, and biological processes with subsequent gradual release of the stormwater. | Wet Detention Pond | Completed | 2010 | 2.823 | 1.249 | B | 757 | $2,600,000 | $40,000 | DEP | Not provided | S0538 | Structural | 2013 | North Indian River Lagoon | Not provided | Not provided | Not provided | Wet Detention Effciency Calculation and TA | yes | 100.2478 | 624.5231
4744 | City of Rockledge | North IRL | B | IR8-11 | 0.36 | 0.48 | 0.09293 | 10.2101 | 1.514 | 0.94883 | 0.1407 | 1210 | Fixed Single Family Units | ROCK-17 | Barton Park Regional Detention System | 768.0739 | City of Rockledge | DEP | Barton Park Regional Detention System | "Wet detention" means the collection and temporary storage of stormwater in a permanently wet impoundment in such a manner as to provide for treatment through physical, chemical, and biological processes with subsequent gradual release of the stormwater. | Wet Detention Pond | Completed | 2010 | 2.823 | 1.249 | B | 757 | $2,600,000 | $40,000 | DEP | Not provided | S0538 | Structural | 2013 | North Indian River Lagoon | Not provided | Not provided | Not provided | Wet Detention Effciency Calculation and TA | yes | 81.3146 | 376.0749
4745 | City of Rockledge | North IRL | B | IR8-11 | 0.36 | 0.48 | 0.16765 | 9.7387 | 1.4099 | 1.6327 | 0.23637 | 1200 | Residential, Medium Density-Two-five dwellingunits per acre | ROCK-17 | Barton Park Regional Detention System | 768.0739 | City of Rockledge | DEP | Barton Park Regional Detention System | "Wet detention" means the collection and temporary storage of stormwater in a permanently wet impoundment in such a manner as to provide for treatment through physical, chemical, and biological processes with subsequent gradual release of the stormwater. | Wet Detention Pond | Completed | 2010 | 2.823 | 1.249 | B | 757 | $2,600,000 | $40,000 | DEP | Not provided | S0538 | Structural | 2013 | North Indian River Lagoon | Not provided | Not provided | Not provided | Wet Detention Effciency Calculation and TA | yes | 108.2761 | 678.4468
4746 | City of Rockledge | North IRL | B | IR8-11 | 0.36 | 0.48 | 0.074572 | 9.7387 | 1.4099 | 0.72623 | 0.10514 | 1400 | Commercial and Services | ROCK-17 | Barton Park Regional Detention System | 768.0739 | City of Rockledge | DEP | Barton Park Regional Detention System | "Wet detention" means the collection and temporary storage of stormwater in a permanently wet impoundment in such a manner as to provide for treatment through physical, chemical, and biological processes with subsequent gradual release of the stormwater. | Wet Detention Pond | Completed | 2010 | 2.823 | 1.249 | B | 757 | $2,600,000 | $40,000 | DEP | Not provided | S0538 | Structural | 2013 | North Indian River Lagoon | Not provided | Not provided | Not provided | Wet Detention Effciency Calculation and TA | yes | 69.9271 | 301.7809
4747 | City of Rockledge | North IRL | B | IR8-11 | 0.36 | 0.48 | 0.018917 | 9.7387 | 1.4099 | 0.18423 | 0.026672 | 1700 | Institutional (Educational,religious,health and military facilities) | ROCK-17 | Barton Park Regional Detention System | 768.0739 | City of Rockledge | DEP | Barton Park Regional Detention System | "Wet detention" means the collection and temporary storage of stormwater in a permanently wet impoundment in such a manner as to provide for treatment through physical, chemical, and biological processes with subsequent gradual release of the stormwater. | Wet Detention Pond | Completed | 2010 | 2.823 | 1.249 | B | 757 | $2,600,000 | $40,000 | DEP | Not provided | S0538 | Structural | 2013 | North Indian River Lagoon | Not provided | Not provided | Not provided | Wet Detention Effciency Calculation and TA | yes | 103.0752 | 76.5548
4748 | City of Rockledge | North IRL | B | IR8-11 | 0.36 | 0.48 | 0.1309 | 9.7387 | 1.4099 | 1.2748 | 0.18457 | 1430 | Professional Services | ROCK-17 | Barton Park Regional Detention System | 768.0739 | City of Rockledge | DEP | Barton Park Regional Detention System | "Wet detention" means the collection and temporary storage of stormwater in a permanently wet impoundment in such a manner as to provide for treatment through physical, chemical, and biological processes with subsequent gradual release of the stormwater. | Wet Detention Pond | Completed | 2010 | 2.823 | 1.249 | B | 757 | $2,600,000 | $40,000 | DEP | Not provided | S0538 | Structural | 2013 | North Indian River Lagoon | Not provided | Not provided | Not provided | Wet Detention Effciency Calculation and TA | yes | 92.7386 | 529.7508
4749 | City of Rockledge | North IRL | B | IR8-11 | 0.36 | 0.48 | 0.039317 | 9.7387 | 1.4099 | 0.38289 | 0.055434 | 1750 | Governmental | ROCK-17 | Barton Park Regional Detention System | 768.0739 | City of Rockledge | DEP | Barton Park Regional Detention System | "Wet detention" means the collection and temporary storage of stormwater in a permanently wet impoundment in such a manner as to provide for treatment through physical, chemical, and biological processes with subsequent gradual release of the stormwater. | Wet Detention Pond | Completed | 2010 | 2.823 | 1.249 | B | 757 | $2,600,000 | $40,000 | DEP | Not provided | S0538 | Structural | 2013 | North Indian River Lagoon | Not provided | Not provided | Not provided | Wet Detention Effciency Calculation and TA | yes | 106.3761 | 159.1088
4750 | City of Rockledge | North IRL | B | IR8-11 | 0.36 | 0.48 | 0.18641 | 9.7387 | 1.4099 | 1.8153 | 0.26282 | 1300 | Residential, High Density | ROCK-17 | Barton Park Regional Detention System | 768.0739 | City of Rockledge | DEP | Barton Park Regional Detention System | "Wet detention" means the collection and temporary storage of stormwater in a permanently wet impoundment in such a manner as to provide for treatment through physical, chemical, and biological processes with subsequent gradual release of the stormwater. | Wet Detention Pond | Completed | 2010 | 2.823 | 1.249 | B | 757 | $2,600,000 | $40,000 | DEP | Not provided | S0538 | Structural | 2013 | North Indian River Lagoon | Not provided | Not provided | Not provided | Wet Detention Effciency Calculation and TA | yes | 110.1757 | 754.3579
4751 | City of Rockledge | North IRL | B | IR8-11 | 0.36 | 0.48 | 0.30334 | 10.1413 | 1.504 | 3.0762 | 0.45622 | 1200 | Residential, Medium Density-Two-five dwellingunits per acre | ROCK-17 | Barton Park Regional Detention System | 768.0739 | City of Rockledge | DEP | Barton Park Regional Detention System | "Wet detention" means the collection and temporary storage of stormwater in a permanently wet impoundment in such a manner as to provide for treatment through physical, chemical, and biological processes with subsequent gradual release of the stormwater. | Wet Detention Pond | Completed | 2010 | 2.823 | 1.249 | B | 757 | $2,600,000 | $40,000 | DEP | Not provided | S0538 | Structural | 2013 | North Indian River Lagoon | Not provided | Not provided | Not provided | Wet Detention Effciency Calculation and TA | yes | 173.5927 | 1227.5565
4752 | City of Rockledge | North IRL | B | IR8-11 | 0.36 | 0.48 | 0.053182 | 10.1413 | 1.504 | 0.53934 | 0.079987 | 1210 | Fixed Single Family Units | ROCK-17 | Barton Park Regional Detention System | 768.0739 | City of Rockledge | DEP | Barton Park Regional Detention System | "Wet detention" means the collection and temporary storage of stormwater in a permanently wet impoundment in such a manner as to provide for treatment through physical, chemical, and biological processes with subsequent gradual release of the stormwater. | Wet Detention Pond | Completed | 2010 | 2.823 | 1.249 | B | 757 | $2,600,000 | $40,000 | DEP | Not provided | S0538 | Structural | 2013 | North Indian River Lagoon | Not provided | Not provided | Not provided | Wet Detention Effciency Calculation and TA | yes | 64.4168 | 215.221
4753 | City of Rockledge | North IRL | B | IR8-11 | 0.36 | 0.48 | 0.0081173 | 10.1413 | 1.504 | 0.082321 | 0.012209 | 1210 | Fixed Single Family Units | ROCK-17 | Barton Park Regional Detention System | 768.0739 | City of Rockledge | DEP | Barton Park Regional Detention System | "Wet detention" means the collection and temporary storage of stormwater in a permanently wet impoundment in such a manner as to provide for treatment through physical, chemical, and biological processes with subsequent gradual release of the stormwater. | Wet Detention Pond | Completed | 2010 | 2.823 | 1.249 | B | 757 | $2,600,000 | $40,000 | DEP | Not provided | S0538 | Structural | 2013 | North Indian River Lagoon | Not provided | Not provided | Not provided | Wet Detention Effciency Calculation and TA | yes | 25.5017 | 32.8497
4754 | City of Rockledge | North IRL | B | IR8-11 | 0.36 | 0.48 | 0.1379 | 10.1413 | 1.504 | 1.3985 | 0.20741 | 1210 | Fixed Single Family Units | ROCK-17 | Barton Park Regional Detention System | 768.0739 | City of Rockledge | DEP | Barton Park Regional Detention System | "Wet detention" means the collection and temporary storage of stormwater in a permanently wet impoundment in such a manner as to provide for treatment through physical, chemical, and biological processes with subsequent gradual release of the stormwater. | Wet Detention Pond | Completed | 2010 | 2.823 | 1.249 | B | 757 | $2,600,000 | $40,000 | DEP | Not provided | S0538 | Structural | 2013 | North Indian River Lagoon | Not provided | Not provided | Not provided | Wet Detention Effciency Calculation and TA | yes | 92.3289 | 558.0728
4755 | City of Rockledge | North IRL | B | IR8-11 | 0.36 | 0.48 | 0.058669 | 10.1413 | 1.504 | 0.59498 | 0.088238 | 1210 | Fixed Single Family Units | ROCK-17 | Barton Park Regional Detention System | 768.0739 | City of Rockledge | DEP | Barton Park Regional Detention System | "Wet detention" means the collection and temporary storage of stormwater in a permanently wet impoundment in such a manner as to provide for treatment through physical, chemical, and biological processes with subsequent gradual release of the stormwater. | Wet Detention Pond | Completed | 2010 | 2.823 | 1.249 | B | 757 | $2,600,000 | $40,000 | DEP | Not provided | S0538 | Structural | 2013 | North Indian River Lagoon | Not provided | Not provided | Not provided | Wet Detention Effciency Calculation and TA | yes | 67.4018 | 237.4231
4756 | City of Rockledge | North IRL | B | IR8-11 | 0.36 | 0.48 | 0.056557 | 10.1413 | 1.504 | 0.57356 | 0.085062 | 1210 | Fixed Single Family Units | ROCK-17 | Barton Park Regional Detention System | 768.0739 | City of Rockledge | DEP | Barton Park Regional Detention System | "Wet detention" means the collection and temporary storage of stormwater in a permanently wet impoundment in such a manner as to provide for treatment through physical, chemical, and biological processes with subsequent gradual release of the stormwater. | Wet Detention Pond | Completed | 2010 | 2.823 | 1.249 | B | 757 | $2,600,000 | $40,000 | DEP | Not provided | S0538 | Structural | 2013 | North Indian River Lagoon | Not provided | Not provided | Not provided | Wet Detention Effciency Calculation and TA | yes | 63.6265 | 228.877
4757 | City of Rockledge | North IRL | B | IR8-11 | 0.36 | 0.48 | 0.20405 | 10.3963 | 1.3816 | 2.1214 | 0.28192 | 1400 | Commercial and Services | ROCK-17 | Barton Park Regional Detention System | 768.0739 | City of Rockledge | DEP | Barton Park Regional Detention System | "Wet detention" means the collection and temporary storage of stormwater in a permanently wet impoundment in such a manner as to provide for treatment through physical, chemical, and biological processes with subsequent gradual release of the stormwater. | Wet Detention Pond | Completed | 2010 | 2.823 | 1.249 | B | 757 | $2,600,000 | $40,000 | DEP | Not provided | S0538 | Structural | 2013 | North Indian River Lagoon | Not provided | Not provided | Not provided | Wet Detention Effciency Calculation and TA | yes | 158.5354 | 825.7695
4758 | City of Rockledge | North IRL | B | IR8-11 | 0.36 | 0.48 | 2.2228e-05 | 10.3963 | 1.3816 | 0.00023109 | 3.0711e-05 | 1430 | Professional Services | ROCK-17 | Barton Park Regional Detention System | 768.0739 | City of Rockledge | DEP | Barton Park Regional Detention System | "Wet detention" means the collection and temporary storage of stormwater in a permanently wet impoundment in such a manner as to provide for treatment through physical, chemical, and biological processes with subsequent gradual release of the stormwater. | Wet Detention Pond | Completed | 2010 | 2.823 | 1.249 | B | 757 | $2,600,000 | $40,000 | DEP | Not provided | S0538 | Structural | 2013 | North Indian River Lagoon | Not provided | Not provided | Not provided | Wet Detention Effciency Calculation and TA | yes | 4.5876 | 0.089955
4759 | City of Rockledge | North IRL | B | IR8-11 | 0.36 | 0.48 | 0.025211 | 10.3963 | 1.3816 | 0.2621 | 0.034832 | 1410 | Retail Sales and Services | ROCK-17 | Barton Park Regional Detention System | 768.0739 | City of Rockledge | DEP | Barton Park Regional Detention System | "Wet detention" means the collection and temporary storage of stormwater in a permanently wet impoundment in such a manner as to provide for treatment through physical, chemical, and biological processes with subsequent gradual release of the stormwater. | Wet Detention Pond | Completed | 2010 | 2.823 | 1.249 | B | 757 | $2,600,000 | $40,000 | DEP | Not provided | S0538 | Structural | 2013 | North Indian River Lagoon | Not provided | Not provided | Not provided | Wet Detention Effciency Calculation and TA | yes | 41.7645 | 102.0267
4760 | City of Rockledge | North IRL | B | IR8-11 | 0.36 | 0.48 | 0.059689 | 10.3963 | 1.3816 | 0.62055 | 0.082467 | 1750 | Governmental | ROCK-17 | Barton Park Regional Detention System | 768.0739 | City of Rockledge | DEP | Barton Park Regional Detention System | "Wet detention" means the collection and temporary storage of stormwater in a permanently wet impoundment in such a manner as to provide for treatment through physical, chemical, and biological processes with subsequent gradual release of the stormwater. | Wet Detention Pond | Completed | 2010 | 2.823 | 1.249 | B | 757 | $2,600,000 | $40,000 | DEP | Not provided | S0538 | Structural | 2013 | North Indian River Lagoon | Not provided | Not provided | Not provided | Wet Detention Effciency Calculation and TA | yes | 78.3172 | 241.554
4761 | City of Rockledge | North IRL | B | IR8-11 | 0.36 | 0.48 | 0.034201 | 10.3963 | 1.3816 | 0.35556 | 0.047251 | 1710 | Educational Facilities | ROCK-17 | Barton Park Regional Detention System | 768.0739 | City of Rockledge | DEP | Barton Park Regional Detention System | "Wet detention" means the collection and temporary storage of stormwater in a permanently wet impoundment in such a manner as to provide for treatment through physical, chemical, and biological processes with subsequent gradual release of the stormwater. | Wet Detention Pond | Completed | 2010 | 2.823 | 1.249 | B | 757 | $2,600,000 | $40,000 | DEP | Not provided | S0538 | Structural | 2013 | North Indian River Lagoon | Not provided | Not provided | Not provided | Wet Detention Effciency Calculation and TA | yes | 52.0539 | 138.4049
4762 | City of Rockledge | North IRL | B | IR8-11 | 0.36 | 0.48 | 0.0068593 | 10.3963 | 1.3816 | 0.071311 | 0.0094767 | 1410 | Retail Sales and Services | ROCK-17 | Barton Park Regional Detention System | 768.0739 | City of Rockledge | DEP | Barton Park Regional Detention System | "Wet detention" means the collection and temporary storage of stormwater in a permanently wet impoundment in such a manner as to provide for treatment through physical, chemical, and biological processes with subsequent gradual release of the stormwater. | Wet Detention Pond | Completed | 2010 | 2.823 | 1.249 | B | 757 | $2,600,000 | $40,000 | DEP | Not provided | S0538 | Structural | 2013 | North Indian River Lagoon | Not provided | Not provided | Not provided | Wet Detention Effciency Calculation and TA | yes | 32.9382 | 27.7585
4763 | City of Rockledge | North IRL | B | IR8-11 | 0.36 | 0.48 | 0.13129 | 10.3963 | 1.3816 | 1.3649 | 0.18139 | 1430 | Professional Services | ROCK-17 | Barton Park Regional Detention System | 768.0739 | City of Rockledge | DEP | Barton Park Regional Detention System | "Wet detention" means the collection and temporary storage of stormwater in a permanently wet impoundment in such a manner as to provide for treatment through physical, chemical, and biological processes with subsequent gradual release of the stormwater. | Wet Detention Pond | Completed | 2010 | 2.823 | 1.249 | B | 757 | $2,600,000 | $40,000 | DEP | Not provided | S0538 | Structural | 2013 | North Indian River Lagoon | Not provided | Not provided | Not provided | Wet Detention Effciency Calculation and TA | yes | 104.1818 | 531.3077
4764 | City of Rockledge | North IRL | B | IR8-11 | 0.36 | 0.48 | 0.10278 | 8.7641 | 1.3388 | 0.90079 | 0.1376 | 1300 | Residential, High Density | ROCK-17 | Barton Park Regional Detention System | 768.0739 | City of Rockledge | DEP | Barton Park Regional Detention System | "Wet detention" means the collection and temporary storage of stormwater in a permanently wet impoundment in such a manner as to provide for treatment through physical, chemical, and biological processes with subsequent gradual release of the stormwater. | Wet Detention Pond | Completed | 2010 | 2.823 | 1.249 | B | 757 | $2,600,000 | $40,000 | DEP | Not provided | S0538 | Structural | 2013 | North Indian River Lagoon | Not provided | Not provided | Not provided | Wet Detention Effciency Calculation and TA | yes | 86.9671 | 415.9454
4765 | City of Rockledge | North IRL | B | IR8-11 | 0.36 | 0.48 | 0.070645 | 8.7641 | 1.3388 | 0.61914 | 0.09458 | 1300 | Residential, High Density | ROCK-17 | Barton Park Regional Detention System | 768.0739 | City of Rockledge | DEP | Barton Park Regional Detention System | "Wet detention" means the collection and temporary storage of stormwater in a permanently wet impoundment in such a manner as to provide for treatment through physical, chemical, and biological processes with subsequent gradual release of the stormwater. | Wet Detention Pond | Completed | 2010 | 2.823 | 1.249 | B | 757 | $2,600,000 | $40,000 | DEP | Not provided | S0538 | Structural | 2013 | North Indian River Lagoon | Not provided | Not provided | Not provided | Wet Detention Effciency Calculation and TA | yes | 69.0441 | 285.8911
4766 | City of Rockledge | North IRL | B | IR8-11 | 0.36 | 0.48 | 0.44434 | 8.7641 | 1.3388 | 3.8942 | 0.59488 | 1750 | Governmental | ROCK-17 | Barton Park Regional Detention System | 768.0739 | City of Rockledge | DEP | Barton Park Regional Detention System | "Wet detention" means the collection and temporary storage of stormwater in a permanently wet impoundment in such a manner as to provide for treatment through physical, chemical, and biological processes with subsequent gradual release of the stormwater. | Wet Detention Pond | Completed | 2010 | 2.823 | 1.249 | B | 757 | $2,600,000 | $40,000 | DEP | Not provided | S0538 | Structural | 2013 | North Indian River Lagoon | Not provided | Not provided | Not provided | Wet Detention Effciency Calculation and TA | yes | 171.9335 | 1798.1635
4767 | Natural Lands | North IRL | B | IR8-11 | 0.36 | 0.48 | 0.61776 | 7.4168 | 0.74467 | 4.5818 | 0.46003 | 6300 | Wetland Forested Mixed | ROCK-17 | Barton Park Regional Detention System | 768.0739 | City of Rockledge | DEP | Barton Park Regional Detention System | "Wet detention" means the collection and temporary storage of stormwater in a permanently wet impoundment in such a manner as to provide for treatment through physical, chemical, and biological processes with subsequent gradual release of the stormwater. | Wet Detention Pond | Completed | 2010 | 2.823 | 1.249 | B | 757 | $2,600,000 | $40,000 | DEP | Not provided | S0538 | Structural | 2013 | North Indian River Lagoon | Not provided | Not provided | Not provided | Wet Detention Effciency Calculation and TA | yes | 200 | 2500
4768 | City of Rockledge | North IRL | B | IR8-11 | 0.36 | 0.48 | 0.15345 | 10.1869 | 1.5107 | 1.5631 | 0.23181 | 1200 | Residential, Medium Density-Two-five dwellingunits per acre | ROCK-17 | Barton Park Regional Detention System | 768.0739 | City of Rockledge | DEP | Barton Park Regional Detention System | "Wet detention" means the collection and temporary storage of stormwater in a permanently wet impoundment in such a manner as to provide for treatment through physical, chemical, and biological processes with subsequent gradual release of the stormwater. | Wet Detention Pond | Completed | 2010 | 2.823 | 1.249 | B | 757 | $2,600,000 | $40,000 | DEP | Not provided | S0538 | Structural | 2013 | North Indian River Lagoon | Not provided | Not provided | Not provided | Wet Detention Effciency Calculation and TA | yes | 124.8451 | 620.9747
4769 | City of Rockledge | North IRL | B | IR8-11 | 0.36 | 0.48 | 0.009809 | 10.1869 | 1.5107 | 0.099924 | 0.014818 | 1210 | Fixed Single Family Units | ROCK-17 | Barton Park Regional Detention System | 768.0739 | City of Rockledge | DEP | Barton Park Regional Detention System | "Wet detention" means the collection and temporary storage of stormwater in a permanently wet impoundment in such a manner as to provide for treatment through physical, chemical, and biological processes with subsequent gradual release of the stormwater. | Wet Detention Pond | Completed | 2010 | 2.823 | 1.249 | B | 757 | $2,600,000 | $40,000 | DEP | Not provided | S0538 | Structural | 2013 | North Indian River Lagoon | Not provided | Not provided | Not provided | Wet Detention Effciency Calculation and TA | yes | 50.272 | 39.6956
4770 | City of Rockledge | North IRL | B | IR8-11 | 0.36 | 0.48 | 0.057362 | 10.1869 | 1.5107 | 0.58435 | 0.086655 | 1210 | Fixed Single Family Units | ROCK-17 | Barton Park Regional Detention System | 768.0739 | City of Rockledge | DEP | Barton Park Regional Detention System | "Wet detention" means the collection and temporary storage of stormwater in a permanently wet impoundment in such a manner as to provide for treatment through physical, chemical, and biological processes with subsequent gradual release of the stormwater. | Wet Detention Pond | Completed | 2010 | 2.823 | 1.249 | B | 757 | $2,600,000 | $40,000 | DEP | Not provided | S0538 | Structural | 2013 | North Indian River Lagoon | Not provided | Not provided | Not provided | Wet Detention Effciency Calculation and TA | yes | 61.0352 | 232.1368
4771 | City of Rockledge | North IRL | B | IR8-11 | 0.36 | 0.48 | 0.13235 | 10.1869 | 1.5107 | 1.3483 | 0.19994 | 1210 | Fixed Single Family Units | ROCK-17 | Barton Park Regional Detention System | 768.0739 | City of Rockledge | DEP | Barton Park Regional Detention System | "Wet detention" means the collection and temporary storage of stormwater in a permanently wet impoundment in such a manner as to provide for treatment through physical, chemical, and biological processes with subsequent gradual release of the stormwater. | Wet Detention Pond | Completed | 2010 | 2.823 | 1.249 | B | 757 | $2,600,000 | $40,000 | DEP | Not provided | S0538 | Structural | 2013 | North Indian River Lagoon | Not provided | Not provided | Not provided | Wet Detention Effciency Calculation and TA | yes | 92.5833 | 535.6113
4772 | City of Rockledge | North IRL | B | IR8-11 | 0.36 | 0.48 | 0.082112 | 10.1869 | 1.5107 | 0.83648 | 0.12404 | 1210 | Fixed Single Family Units | ROCK-17 | Barton Park Regional Detention System | 768.0739 | City of Rockledge | DEP | Barton Park Regional Detention System | "Wet detention" means the collection and temporary storage of stormwater in a permanently wet impoundment in such a manner as to provide for treatment through physical, chemical, and biological processes with subsequent gradual release of the stormwater. | Wet Detention Pond | Completed | 2010 | 2.823 | 1.249 | B | 757 | $2,600,000 | $40,000 | DEP | Not provided | S0538 | Structural | 2013 | North Indian River Lagoon | Not provided | Not provided | Not provided | Wet Detention Effciency Calculation and TA | yes | 74.4706 | 332.2974
4773 | City of Rockledge | North IRL | B | IR8-11 | 0.36 | 0.48 | 0.13924 | 10.1869 | 1.5107 | 1.4184 | 0.21034 | 1210 | Fixed Single Family Units | ROCK-17 | Barton Park Regional Detention System | 768.0739 | City of Rockledge | DEP | Barton Park Regional Detention System | "Wet detention" means the collection and temporary storage of stormwater in a permanently wet impoundment in such a manner as to provide for treatment through physical, chemical, and biological processes with subsequent gradual release of the stormwater. | Wet Detention Pond | Completed | 2010 | 2.823 | 1.249 | B | 757 | $2,600,000 | $40,000 | DEP | Not provided | S0538 | Structural | 2013 | North Indian River Lagoon | Not provided | Not provided | Not provided | Wet Detention Effciency Calculation and TA | yes | 95.1124 | 563.4677
4774 | City of Rockledge | North IRL | B | IR8-11 | 0.36 | 0.48 | 0.043445 | 10.1869 | 1.5107 | 0.44257 | 0.065631 | 1210 | Fixed Single Family Units | ROCK-17 | Barton Park Regional Detention System | 768.0739 | City of Rockledge | DEP | Barton Park Regional Detention System | "Wet detention" means the collection and temporary storage of stormwater in a permanently wet impoundment in such a manner as to provide for treatment through physical, chemical, and biological processes with subsequent gradual release of the stormwater. | Wet Detention Pond | Completed | 2010 | 2.823 | 1.249 | B | 757 | $2,600,000 | $40,000 | DEP | Not provided | S0538 | Structural | 2013 | North Indian River Lagoon | Not provided | Not provided | Not provided | Wet Detention Effciency Calculation and TA | yes | 53.5253 | 175.8165
4775 | City of Rockledge | North IRL | B | IR8-11 | 0.36 | 0.48 | 0.1624 | 11.8815 | 1.5684 | 1.9296 | 0.25471 | 1400 | Commercial and Services | ROCK-17 | Barton Park Regional Detention System | 768.0739 | City of Rockledge | DEP | Barton Park Regional Detention System | "Wet detention" means the collection and temporary storage of stormwater in a permanently wet impoundment in such a manner as to provide for treatment through physical, chemical, and biological processes with subsequent gradual release of the stormwater. | Wet Detention Pond | Completed | 2010 | 2.823 | 1.249 | B | 757 | $2,600,000 | $40,000 | DEP | Not provided | S0538 | Structural | 2013 | North Indian River Lagoon | Not provided | Not provided | Not provided | Wet Detention Effciency Calculation and TA | yes | 199.1231 | 657.2186
4776 | City of Rockledge | North IRL | B | IR8-11 | 0.36 | 0.48 | 0.055338 | 11.8815 | 1.5684 | 0.6575 | 0.086791 | 1410 | Retail Sales and Services | ROCK-17 | Barton Park Regional Detention System | 768.0739 | City of Rockledge | DEP | Barton Park Regional Detention System | "Wet detention" means the collection and temporary storage of stormwater in a permanently wet impoundment in such a manner as to provide for treatment through physical, chemical, and biological processes with subsequent gradual release of the stormwater. | Wet Detention Pond | Completed | 2010 | 2.823 | 1.249 | B | 757 | $2,600,000 | $40,000 | DEP | Not provided | S0538 | Structural | 2013 | North Indian River Lagoon | Not provided | Not provided | Not provided | Wet Detention Effciency Calculation and TA | yes | 88.3649 | 223.9467
4777 | City of Rockledge | North IRL | B | IR8-11 | 0.36 | 0.48 | 0.26661 | 11.8815 | 1.5684 | 3.1677 | 0.41814 | 1410 | Retail Sales and Services | ROCK-17 | Barton Park Regional Detention System | 768.0739 | City of Rockledge | DEP | Barton Park Regional Detention System | "Wet detention" means the collection and temporary storage of stormwater in a permanently wet impoundment in such a manner as to provide for treatment through physical, chemical, and biological processes with subsequent gradual release of the stormwater. | Wet Detention Pond | Completed | 2010 | 2.823 | 1.249 | B | 757 | $2,600,000 | $40,000 | DEP | Not provided | S0538 | Structural | 2013 | North Indian River Lagoon | Not provided | Not provided | Not provided | Wet Detention Effciency Calculation and TA | yes | 133.181 | 1078.9209
4778 | City of Rockledge | North IRL | B | IR8-11 | 0.36 | 0.48 | 0.068284 | 11.8815 | 1.5684 | 0.81132 | 0.10709 | 1410 | Retail Sales and Services | ROCK-17 | Barton Park Regional Detention System | 768.0739 | City of Rockledge | DEP | Barton Park Regional Detention System | "Wet detention" means the collection and temporary storage of stormwater in a permanently wet impoundment in such a manner as to provide for treatment through physical, chemical, and biological processes with subsequent gradual release of the stormwater. | Wet Detention Pond | Completed | 2010 | 2.823 | 1.249 | B | 757 | $2,600,000 | $40,000 | DEP | Not provided | S0538 | Structural | 2013 | North Indian River Lagoon | Not provided | Not provided | Not provided | Wet Detention Effciency Calculation and TA | yes | 79.2042 | 276.3361
4779 | City of Rockledge | North IRL | B | IR8-11 | 0.36 | 0.48 | 0.42294 | 10.8883 | 1.4376 | 4.6051 | 0.60801 | 1400 | Commercial and Services | ROCK-17 | Barton Park Regional Detention System | 768.0739 | City of Rockledge | DEP | Barton Park Regional Detention System | "Wet detention" means the collection and temporary storage of stormwater in a permanently wet impoundment in such a manner as to provide for treatment through physical, chemical, and biological processes with subsequent gradual release of the stormwater. | Wet Detention Pond | Completed | 2010 | 2.823 | 1.249 | B | 757 | $2,600,000 | $40,000 | DEP | Not provided | S0538 | Structural | 2013 | North Indian River Lagoon | Not provided | Not provided | Not provided | Wet Detention Effciency Calculation and TA | yes | 177.9112 | 1711.5619
4780 | City of Rockledge | North IRL | B | IR8-11 | 0.36 | 0.48 | 0.051871 | 10.8883 | 1.4376 | 0.56479 | 0.07457 | 8140 | Roads and Highways | ROCK-17 | Barton Park Regional Detention System | 768.0739 | City of Rockledge | DEP | Barton Park Regional Detention System | "Wet detention" means the collection and temporary storage of stormwater in a permanently wet impoundment in such a manner as to provide for treatment through physical, chemical, and biological processes with subsequent gradual release of the stormwater. | Wet Detention Pond | Completed | 2010 | 2.823 | 1.249 | B | 757 | $2,600,000 | $40,000 | DEP | Not provided | S0538 | Structural | 2013 | North Indian River Lagoon | Not provided | Not provided | Not provided | Wet Detention Effciency Calculation and TA | yes | 115.5233 | 209.9164
4781 | City of Rockledge | North IRL | B | IR8-11 | 0.36 | 0.48 | 0.0041487 | 10.8883 | 1.4376 | 0.045172 | 0.0059642 | 1410 | Retail Sales and Services | ROCK-17 | Barton Park Regional Detention System | 768.0739 | City of Rockledge | DEP | Barton Park Regional Detention System | "Wet detention" means the collection and temporary storage of stormwater in a permanently wet impoundment in such a manner as to provide for treatment through physical, chemical, and biological processes with subsequent gradual release of the stormwater. | Wet Detention Pond | Completed | 2010 | 2.823 | 1.249 | B | 757 | $2,600,000 | $40,000 | DEP | Not provided | S0538 | Structural | 2013 | North Indian River Lagoon | Not provided | Not provided | Not provided | Wet Detention Effciency Calculation and TA | yes | 38.314 | 16.7892
4782 | City of Rockledge | North IRL | B | IR8-11 | 0.36 | 0.48 | 0.18791 | 10.2878 | 1.5254 | 1.9332 | 0.28664 | 1200 | Residential, Medium Density-Two-five dwellingunits per acre | ROCK-17 | Barton Park Regional Detention System | 768.0739 | City of Rockledge | DEP | Barton Park Regional Detention System | "Wet detention" means the collection and temporary storage of stormwater in a permanently wet impoundment in such a manner as to provide for treatment through physical, chemical, and biological processes with subsequent gradual release of the stormwater. | Wet Detention Pond | Completed | 2010 | 2.823 | 1.249 | B | 757 | $2,600,000 | $40,000 | DEP | Not provided | S0538 | Structural | 2013 | North Indian River Lagoon | Not provided | Not provided | Not provided | Wet Detention Effciency Calculation and TA | yes | 130.4342 | 760.4647
4783 | City of Rockledge | North IRL | B | IR8-11 | 0.36 | 0.48 | 0.025997 | 10.2878 | 1.5254 | 0.26745 | 0.039654 | 1210 | Fixed Single Family Units | ROCK-17 | Barton Park Regional Detention System | 768.0739 | City of Rockledge | DEP | Barton Park Regional Detention System | "Wet detention" means the collection and temporary storage of stormwater in a permanently wet impoundment in such a manner as to provide for treatment through physical, chemical, and biological processes with subsequent gradual release of the stormwater. | Wet Detention Pond | Completed | 2010 | 2.823 | 1.249 | B | 757 | $2,600,000 | $40,000 | DEP | Not provided | S0538 | Structural | 2013 | North Indian River Lagoon | Not provided | Not provided | Not provided | Wet Detention Effciency Calculation and TA | yes | 46.0529 | 105.2054
4784 | City of Rockledge | North IRL | B | IR8-11 | 0.36 | 0.48 | 0.095765 | 10.2878 | 1.5254 | 0.9852 | 0.14608 | 1210 | Fixed Single Family Units | ROCK-17 | Barton Park Regional Detention System | 768.0739 | City of Rockledge | DEP | Barton Park Regional Detention System | "Wet detention" means the collection and temporary storage of stormwater in a permanently wet impoundment in such a manner as to provide for treatment through physical, chemical, and biological processes with subsequent gradual release of the stormwater. | Wet Detention Pond | Completed | 2010 | 2.823 | 1.249 | B | 757 | $2,600,000 | $40,000 | DEP | Not provided | S0538 | Structural | 2013 | North Indian River Lagoon | Not provided | Not provided | Not provided | Wet Detention Effciency Calculation and TA | yes | 79.9982 | 387.5458
4785 | City of Rockledge | North IRL | B | IR8-11 | 0.36 | 0.48 | 0.080294 | 10.2878 | 1.5254 | 0.82604 | 0.12248 | 1210 | Fixed Single Family Units | ROCK-17 | Barton Park Regional Detention System | 768.0739 | City of Rockledge | DEP | Barton Park Regional Detention System | "Wet detention" means the collection and temporary storage of stormwater in a permanently wet impoundment in such a manner as to provide for treatment through physical, chemical, and biological processes with subsequent gradual release of the stormwater. | Wet Detention Pond | Completed | 2010 | 2.823 | 1.249 | B | 757 | $2,600,000 | $40,000 | DEP | Not provided | S0538 | Structural | 2013 | North Indian River Lagoon | Not provided | Not provided | Not provided | Wet Detention Effciency Calculation and TA | yes | 72.5735 | 324.9363
4786 | City of Rockledge | North IRL | B | IR8-11 | 0.36 | 0.48 | 0.052401 | 10.2878 | 1.5254 | 0.53909 | 0.079931 | 1210 | Fixed Single Family Units | ROCK-17 | Barton Park Regional Detention System | 768.0739 | City of Rockledge | DEP | Barton Park Regional Detention System | "Wet detention" means the collection and temporary storage of stormwater in a permanently wet impoundment in such a manner as to provide for treatment through physical, chemical, and biological processes with subsequent gradual release of the stormwater. | Wet Detention Pond | Completed | 2010 | 2.823 | 1.249 | B | 757 | $2,600,000 | $40,000 | DEP | Not provided | S0538 | Structural | 2013 | North Indian River Lagoon | Not provided | Not provided | Not provided | Wet Detention Effciency Calculation and TA | yes | 59.6318 | 212.061
4787 | City of Rockledge | North IRL | B | IR8-11 | 0.36 | 0.48 | 0.1084 | 10.2878 | 1.5254 | 1.1152 | 0.16535 | 1210 | Fixed Single Family Units | ROCK-17 | Barton Park Regional Detention System | 768.0739 | City of Rockledge | DEP | Barton Park Regional Detention System | "Wet detention" means the collection and temporary storage of stormwater in a permanently wet impoundment in such a manner as to provide for treatment through physical, chemical, and biological processes with subsequent gradual release of the stormwater. | Wet Detention Pond | Completed | 2010 | 2.823 | 1.249 | B | 757 | $2,600,000 | $40,000 | DEP | Not provided | S0538 | Structural | 2013 | North Indian River Lagoon | Not provided | Not provided | Not provided | Wet Detention Effciency Calculation and TA | yes | 84.4801 | 438.6907
4788 | City of Rockledge | North IRL | B | IR8-11 | 0.36 | 0.48 | 0.066989 | 10.2878 | 1.5254 | 0.68917 | 0.10218 | 1210 | Fixed Single Family Units | ROCK-17 | Barton Park Regional Detention System | 768.0739 | City of Rockledge | DEP | Barton Park Regional Detention System | "Wet detention" means the collection and temporary storage of stormwater in a permanently wet impoundment in such a manner as to provide for treatment through physical, chemical, and biological processes with subsequent gradual release of the stormwater. | Wet Detention Pond | Completed | 2010 | 2.823 | 1.249 | B | 757 | $2,600,000 | $40,000 | DEP | Not provided | S0538 | Structural | 2013 | North Indian River Lagoon | Not provided | Not provided | Not provided | Wet Detention Effciency Calculation and TA | yes | 66.4204 | 271.096
4789 | City of Rockledge | North IRL | B | IR8-11 | 0.36 | 0.48 | 0.61776 | 7.9764 | 1.0872 | 4.9275 | 0.67165 | 1750 | Governmental | ROCK-17 | Barton Park Regional Detention System | 768.0739 | City of Rockledge | DEP | Barton Park Regional Detention System | "Wet detention" means the collection and temporary storage of stormwater in a permanently wet impoundment in such a manner as to provide for treatment through physical, chemical, and biological processes with subsequent gradual release of the stormwater. | Wet Detention Pond | Completed | 2010 | 2.823 | 1.249 | B | 757 | $2,600,000 | $40,000 | DEP | Not provided | S0538 | Structural | 2013 | North Indian River Lagoon | Not provided | Not provided | Not provided | Wet Detention Effciency Calculation and TA | yes | 200 | 2500
4790 | Natural Lands | North IRL | B | IR8-11 | 0.36 | 0.48 | 0.00065785 | 6.289 | 0.84764 | 0.0041372 | 0.00055761 | 6460 | Mixed scrub-shrub wetland | ROCK-17 | Barton Park Regional Detention System | 768.0739 | City of Rockledge | DEP | Barton Park Regional Detention System | "Wet detention" means the collection and temporary storage of stormwater in a permanently wet impoundment in such a manner as to provide for treatment through physical, chemical, and biological processes with subsequent gradual release of the stormwater. | Wet Detention Pond | Completed | 2010 | 2.823 | 1.249 | B | 757 | $2,600,000 | $40,000 | DEP | Not provided | S0538 | Structural | 2013 | North Indian River Lagoon | Not provided | Not provided | Not provided | Wet Detention Effciency Calculation and TA | yes | 8.9912 | 2.6622
4791 | City of Rockledge | North IRL | B | IR8-11 | 0.36 | 0.48 | 0.61696 | 6.289 | 0.84764 | 3.88 | 0.52296 | 8120 | Railroads | ROCK-17 | Barton Park Regional Detention System | 768.0739 | City of Rockledge | DEP | Barton Park Regional Detention System | "Wet detention" means the collection and temporary storage of stormwater in a permanently wet impoundment in such a manner as to provide for treatment through physical, chemical, and biological processes with subsequent gradual release of the stormwater. | Wet Detention Pond | Completed | 2010 | 2.823 | 1.249 | B | 757 | $2,600,000 | $40,000 | DEP | Not provided | S0538 | Structural | 2013 | North Indian River Lagoon | Not provided | Not provided | Not provided | Wet Detention Effciency Calculation and TA | yes | 198.6306 | 2496.7429
4792 | City of Rockledge | North IRL | B | IR8-11 | 0.36 | 0.48 | 0.00014699 | 6.289 | 0.84764 | 0.00092444 | 0.0001246 | 8310 | Electrical power facilities | ROCK-17 | Barton Park Regional Detention System | 768.0739 | City of Rockledge | DEP | Barton Park Regional Detention System | "Wet detention" means the collection and temporary storage of stormwater in a permanently wet impoundment in such a manner as to provide for treatment through physical, chemical, and biological processes with subsequent gradual release of the stormwater. | Wet Detention Pond | Completed | 2010 | 2.823 | 1.249 | B | 757 | $2,600,000 | $40,000 | DEP | Not provided | S0538 | Structural | 2013 | North Indian River Lagoon | Not provided | Not provided | Not provided | Wet Detention Effciency Calculation and TA | yes | 4.554 | 0.59486
4793 | City of Rockledge | North IRL | B | IR8-11 | 0.36 | 0.48 | 0.14791 | 10.1869 | 1.5107 | 1.5067 | 0.22344 | 1200 | Residential, Medium Density-Two-five dwellingunits per acre | ROCK-17 | Barton Park Regional Detention System | 768.0739 | City of Rockledge | DEP | Barton Park Regional Detention System | "Wet detention" means the collection and temporary storage of stormwater in a permanently wet impoundment in such a manner as to provide for treatment through physical, chemical, and biological processes with subsequent gradual release of the stormwater. | Wet Detention Pond | Completed | 2010 | 2.823 | 1.249 | B | 757 | $2,600,000 | $40,000 | DEP | Not provided | S0538 | Structural | 2013 | North Indian River Lagoon | Not provided | Not provided | Not provided | Wet Detention Effciency Calculation and TA | yes | 124.0598 | 598.5646
4794 | City of Rockledge | North IRL | B | IR8-11 | 0.36 | 0.48 | 0.065989 | 10.1869 | 1.5107 | 0.67223 | 0.099688 | 1210 | Fixed Single Family Units | ROCK-17 | Barton Park Regional Detention System | 768.0739 | City of Rockledge | DEP | Barton Park Regional Detention System | "Wet detention" means the collection and temporary storage of stormwater in a permanently wet impoundment in such a manner as to provide for treatment through physical, chemical, and biological processes with subsequent gradual release of the stormwater. | Wet Detention Pond | Completed | 2010 | 2.823 | 1.249 | B | 757 | $2,600,000 | $40,000 | DEP | Not provided | S0538 | Structural | 2013 | North Indian River Lagoon | Not provided | Not provided | Not provided | Wet Detention Effciency Calculation and TA | yes | 66.5562 | 267.0499
4795 | City of Rockledge | North IRL | B | IR8-11 | 0.36 | 0.48 | 0.13968 | 10.1869 | 1.5107 | 1.4229 | 0.21101 | 1210 | Fixed Single Family Units | ROCK-17 | Barton Park Regional Detention System | 768.0739 | City of Rockledge | DEP | Barton Park Regional Detention System | "Wet detention" means the collection and temporary storage of stormwater in a permanently wet impoundment in such a manner as to provide for treatment through physical, chemical, and biological processes with subsequent gradual release of the stormwater. | Wet Detention Pond | Completed | 2010 | 2.823 | 1.249 | B | 757 | $2,600,000 | $40,000 | DEP | Not provided | S0538 | Structural | 2013 | North Indian River Lagoon | Not provided | Not provided | Not provided | Wet Detention Effciency Calculation and TA | yes | 95.1379 | 565.2579
4796 | City of Rockledge | North IRL | B | IR8-11 | 0.36 | 0.48 | 0.078605 | 10.1869 | 1.5107 | 0.80074 | 0.11875 | 1210 | Fixed Single Family Units | ROCK-17 | Barton Park Regional Detention System | 768.0739 | City of Rockledge | DEP | Barton Park Regional Detention System | "Wet detention" means the collection and temporary storage of stormwater in a permanently wet impoundment in such a manner as to provide for treatment through physical, chemical, and biological processes with subsequent gradual release of the stormwater. | Wet Detention Pond | Completed | 2010 | 2.823 | 1.249 | B | 757 | $2,600,000 | $40,000 | DEP | Not provided | S0538 | Structural | 2013 | North Indian River Lagoon | Not provided | Not provided | Not provided | Wet Detention Effciency Calculation and TA | yes | 73.4164 | 318.1013
4797 | City of Rockledge | North IRL | B | IR8-11 | 0.36 | 0.48 | 0.12621 | 10.1869 | 1.5107 | 1.2857 | 0.19066 | 1210 | Fixed Single Family Units | ROCK-17 | Barton Park Regional Detention System | 768.0739 | City of Rockledge | DEP | Barton Park Regional Detention System | "Wet detention" means the collection and temporary storage of stormwater in a permanently wet impoundment in such a manner as to provide for treatment through physical, chemical, and biological processes with subsequent gradual release of the stormwater. | Wet Detention Pond | Completed | 2010 | 2.823 | 1.249 | B | 757 | $2,600,000 | $40,000 | DEP | Not provided | S0538 | Structural | 2013 | North Indian River Lagoon | Not provided | Not provided | Not provided | Wet Detention Effciency Calculation and TA | yes | 90.5197 | 510.7393
4798 | City of Rockledge | North IRL | B | IR8-11 | 0.36 | 0.48 | 0.026809 | 10.1869 | 1.5107 | 0.2731 | 0.0405 | 1210 | Fixed Single Family Units | ROCK-17 | Barton Park Regional Detention System | 768.0739 | City of Rockledge | DEP | Barton Park Regional Detention System | "Wet detention" means the collection and temporary storage of stormwater in a permanently wet impoundment in such a manner as to provide for treatment through physical, chemical, and biological processes with subsequent gradual release of the stormwater. | Wet Detention Pond | Completed | 2010 | 2.823 | 1.249 | B | 757 | $2,600,000 | $40,000 | DEP | Not provided | S0538 | Structural | 2013 | North Indian River Lagoon | Not provided | Not provided | Not provided | Wet Detention Effciency Calculation and TA | yes | 43.8214 | 108.4929
4799 | City of Rockledge | North IRL | B | IR8-11 | 0.36 | 0.48 | 0.032567 | 10.1869 | 1.5107 | 0.33176 | 0.049198 | 1210 | Fixed Single Family Units | ROCK-17 | Barton Park Regional Detention System | 768.0739 | City of Rockledge | DEP | Barton Park Regional Detention System | "Wet detention" means the collection and temporary storage of stormwater in a permanently wet impoundment in such a manner as to provide for treatment through physical, chemical, and biological processes with subsequent gradual release of the stormwater. | Wet Detention Pond | Completed | 2010 | 2.823 | 1.249 | B | 757 | $2,600,000 | $40,000 | DEP | Not provided | S0538 | Structural | 2013 | North Indian River Lagoon | Not provided | Not provided | Not provided | Wet Detention Effciency Calculation and TA | yes | 60.1865 | 131.7941
4800 | Natural Lands | North IRL | B | IR8-11 | 0.36 | 0.48 | 0.25401 | 6.822 | 0.81626 | 1.7329 | 0.20734 | 6460 | Mixed scrub-shrub wetland | ROCK-17 | Barton Park Regional Detention System | 768.0739 | City of Rockledge | DEP | Barton Park Regional Detention System | "Wet detention" means the collection and temporary storage of stormwater in a permanently wet impoundment in such a manner as to provide for treatment through physical, chemical, and biological processes with subsequent gradual release of the stormwater. | Wet Detention Pond | Completed | 2010 | 2.823 | 1.249 | B | 757 | $2,600,000 | $40,000 | DEP | Not provided | S0538 | Structural | 2013 | North Indian River Lagoon | Not provided | Not provided | Not provided | Wet Detention Effciency Calculation and TA | yes | 144.0049 | 1027.9428
4801 | City of Rockledge | North IRL | B | IR8-11 | 0.36 | 0.48 | 0.36375 | 6.822 | 0.81626 | 2.4815 | 0.29692 | 8120 | Railroads | ROCK-17 | Barton Park Regional Detention System | 768.0739 | City of Rockledge | DEP | Barton Park Regional Detention System | "Wet detention" means the collection and temporary storage of stormwater in a permanently wet impoundment in such a manner as to provide for treatment through physical, chemical, and biological processes with subsequent gradual release of the stormwater. | Wet Detention Pond | Completed | 2010 | 2.823 | 1.249 | B | 757 | $2,600,000 | $40,000 | DEP | Not provided | S0538 | Structural | 2013 | North Indian River Lagoon | Not provided | Not provided | Not provided | Wet Detention Effciency Calculation and TA | yes | 161.7695 | 1472.0572
4802 | City of Rockledge | North IRL | B | IR8-11 | 0.36 | 0.48 | 0.070573 | 7.7633 | 1.0568 | 0.54788 | 0.07458 | 1700 | Institutional (Educational,religious,health and military facilities) | ROCK-17 | Barton Park Regional Detention System | 768.0739 | City of Rockledge | DEP | Barton Park Regional Detention System | "Wet detention" means the collection and temporary storage of stormwater in a permanently wet impoundment in such a manner as to provide for treatment through physical, chemical, and biological processes with subsequent gradual release of the stormwater. | Wet Detention Pond | Completed | 2010 | 2.823 | 1.249 | B | 757 | $2,600,000 | $40,000 | DEP | Not provided | S0538 | Structural | 2013 | North Indian River Lagoon | Not provided | Not provided | Not provided | Wet Detention Effciency Calculation and TA | yes | 96.0296 | 285.5974
4803 | City of Rockledge | North IRL | B | IR8-11 | 0.36 | 0.48 | 0.4283 | 7.7633 | 1.0568 | 3.3251 | 0.45263 | 1710 | Educational Facilities | ROCK-17 | Barton Park Regional Detention System | 768.0739 | City of Rockledge | DEP | Barton Park Regional Detention System | "Wet detention" means the collection and temporary storage of stormwater in a permanently wet impoundment in such a manner as to provide for treatment through physical, chemical, and biological processes with subsequent gradual release of the stormwater. | Wet Detention Pond | Completed | 2010 | 2.823 | 1.249 | B | 757 | $2,600,000 | $40,000 | DEP | Not provided | S0538 | Structural | 2013 | North Indian River Lagoon | Not provided | Not provided | Not provided | Wet Detention Effciency Calculation and TA | yes | 166.5041 | 1733.2848
4804 | City of Rockledge | North IRL | B | IR8-11 | 0.36 | 0.48 | 0.43196 | 11.3348 | 2.156 | 4.8962 | 0.93133 | 1300 | Residential, High Density | ROCK-17 | Barton Park Regional Detention System | 768.0739 | City of Rockledge | DEP | Barton Park Regional Detention System | "Wet detention" means the collection and temporary storage of stormwater in a permanently wet impoundment in such a manner as to provide for treatment through physical, chemical, and biological processes with subsequent gradual release of the stormwater. | Wet Detention Pond | Completed | 2010 | 2.823 | 1.249 | B | 757 | $2,600,000 | $40,000 | DEP | Not provided | S0538 | Structural | 2013 | North Indian River Lagoon | Not provided | Not provided | Not provided | Wet Detention Effciency Calculation and TA | yes | 193.1914 | 1748.0923
4805 | City of Rockledge | North IRL | B | IR8-11 | 0.36 | 0.48 | 0.14091 | 11.3348 | 2.156 | 1.5972 | 0.30381 | 1330 | Residential, High density; Multiple Dwelling Units, Low Rise <Two stories or less> | ROCK-17 | Barton Park Regional Detention System | 768.0739 | City of Rockledge | DEP | Barton Park Regional Detention System | "Wet detention" means the collection and temporary storage of stormwater in a permanently wet impoundment in such a manner as to provide for treatment through physical, chemical, and biological processes with subsequent gradual release of the stormwater. | Wet Detention Pond | Completed | 2010 | 2.823 | 1.249 | B | 757 | $2,600,000 | $40,000 | DEP | Not provided | S0538 | Structural | 2013 | North Indian River Lagoon | Not provided | Not provided | Not provided | Wet Detention Effciency Calculation and TA | yes | 96.65 | 570.2547
4806 | City of Rockledge | North IRL | B | IR8-11 | 0.36 | 0.48 | 0.011334 | 11.3348 | 2.156 | 0.12847 | 0.024436 | 1210 | Fixed Single Family Units | ROCK-17 | Barton Park Regional Detention System | 768.0739 | City of Rockledge | DEP | Barton Park Regional Detention System | "Wet detention" means the collection and temporary storage of stormwater in a permanently wet impoundment in such a manner as to provide for treatment through physical, chemical, and biological processes with subsequent gradual release of the stormwater. | Wet Detention Pond | Completed | 2010 | 2.823 | 1.249 | B | 757 | $2,600,000 | $40,000 | DEP | Not provided | S0538 | Structural | 2013 | North Indian River Lagoon | Not provided | Not provided | Not provided | Wet Detention Effciency Calculation and TA | yes | 29.6259 | 45.8661
4807 | City of Rockledge | North IRL | B | IR8-11 | 0.36 | 0.48 | 0.010269 | 11.3348 | 2.156 | 0.1164 | 0.02214 | 1210 | Fixed Single Family Units | ROCK-17 | Barton Park Regional Detention System | 768.0739 | City of Rockledge | DEP | Barton Park Regional Detention System | "Wet detention" means the collection and temporary storage of stormwater in a permanently wet impoundment in such a manner as to provide for treatment through physical, chemical, and biological processes with subsequent gradual release of the stormwater. | Wet Detention Pond | Completed | 2010 | 2.823 | 1.249 | B | 757 | $2,600,000 | $40,000 | DEP | Not provided | S0538 | Structural | 2013 | North Indian River Lagoon | Not provided | Not provided | Not provided | Wet Detention Effciency Calculation and TA | yes | 34.4034 | 41.5564
4808 | City of Rockledge | North IRL | B | IR8-11 | 0.36 | 0.48 | 0.023285 | 11.3348 | 2.156 | 0.26393 | 0.050203 | 1210 | Fixed Single Family Units | ROCK-17 | Barton Park Regional Detention System | 768.0739 | City of Rockledge | DEP | Barton Park Regional Detention System | "Wet detention" means the collection and temporary storage of stormwater in a permanently wet impoundment in such a manner as to provide for treatment through physical, chemical, and biological processes with subsequent gradual release of the stormwater. | Wet Detention Pond | Completed | 2010 | 2.823 | 1.249 | B | 757 | $2,600,000 | $40,000 | DEP | Not provided | S0538 | Structural | 2013 | North Indian River Lagoon | Not provided | Not provided | Not provided | Wet Detention Effciency Calculation and TA | yes | 58.0984 | 94.2305
4809 | City of Rockledge | North IRL | B | IR8-11 | 0.36 | 0.48 | 0.21541 | 10.2643 | 1.5219 | 2.2111 | 0.32785 | 1200 | Residential, Medium Density-Two-five dwellingunits per acre | ROCK-17 | Barton Park Regional Detention System | 768.0739 | City of Rockledge | DEP | Barton Park Regional Detention System | "Wet detention" means the collection and temporary storage of stormwater in a permanently wet impoundment in such a manner as to provide for treatment through physical, chemical, and biological processes with subsequent gradual release of the stormwater. | Wet Detention Pond | Completed | 2010 | 2.823 | 1.249 | B | 757 | $2,600,000 | $40,000 | DEP | Not provided | S0538 | Structural | 2013 | North Indian River Lagoon | Not provided | Not provided | Not provided | Wet Detention Effciency Calculation and TA | yes | 148.1139 | 871.7501
4810 | City of Rockledge | North IRL | B | IR8-11 | 0.36 | 0.48 | 0.027479 | 10.2643 | 1.5219 | 0.28205 | 0.041821 | 1210 | Fixed Single Family Units | ROCK-17 | Barton Park Regional Detention System | 768.0739 | City of Rockledge | DEP | Barton Park Regional Detention System | "Wet detention" means the collection and temporary storage of stormwater in a permanently wet impoundment in such a manner as to provide for treatment through physical, chemical, and biological processes with subsequent gradual release of the stormwater. | Wet Detention Pond | Completed | 2010 | 2.823 | 1.249 | B | 757 | $2,600,000 | $40,000 | DEP | Not provided | S0538 | Structural | 2013 | North Indian River Lagoon | Not provided | Not provided | Not provided | Wet Detention Effciency Calculation and TA | yes | 43.0251 | 111.2031
4811 | City of Rockledge | North IRL | B | IR8-11 | 0.36 | 0.48 | 0.12136 | 10.2643 | 1.5219 | 1.2457 | 0.1847 | 1210 | Fixed Single Family Units | ROCK-17 | Barton Park Regional Detention System | 768.0739 | City of Rockledge | DEP | Barton Park Regional Detention System | "Wet detention" means the collection and temporary storage of stormwater in a permanently wet impoundment in such a manner as to provide for treatment through physical, chemical, and biological processes with subsequent gradual release of the stormwater. | Wet Detention Pond | Completed | 2010 | 2.823 | 1.249 | B | 757 | $2,600,000 | $40,000 | DEP | Not provided | S0538 | Structural | 2013 | North Indian River Lagoon | Not provided | Not provided | Not provided | Wet Detention Effciency Calculation and TA | yes | 88.6891 | 491.1244
4812 | City of Rockledge | North IRL | B | IR8-11 | 0.36 | 0.48 | 0.018102 | 10.2643 | 1.5219 | 0.18581 | 0.02755 | 1210 | Fixed Single Family Units | ROCK-17 | Barton Park Regional Detention System | 768.0739 | City of Rockledge | DEP | Barton Park Regional Detention System | "Wet detention" means the collection and temporary storage of stormwater in a permanently wet impoundment in such a manner as to provide for treatment through physical, chemical, and biological processes with subsequent gradual release of the stormwater. | Wet Detention Pond | Completed | 2010 | 2.823 | 1.249 | B | 757 | $2,600,000 | $40,000 | DEP | Not provided | S0538 | Structural | 2013 | North Indian River Lagoon | Not provided | Not provided | Not provided | Wet Detention Effciency Calculation and TA | yes | 50.5369 | 73.2567
4813 | City of Rockledge | North IRL | B | IR8-11 | 0.36 | 0.48 | 0.12227 | 10.2643 | 1.5219 | 1.255 | 0.18608 | 1210 | Fixed Single Family Units | ROCK-17 | Barton Park Regional Detention System | 768.0739 | City of Rockledge | DEP | Barton Park Regional Detention System | "Wet detention" means the collection and temporary storage of stormwater in a permanently wet impoundment in such a manner as to provide for treatment through physical, chemical, and biological processes with subsequent gradual release of the stormwater. | Wet Detention Pond | Completed | 2010 | 2.823 | 1.249 | B | 757 | $2,600,000 | $40,000 | DEP | Not provided | S0538 | Structural | 2013 | North Indian River Lagoon | Not provided | Not provided | Not provided | Wet Detention Effciency Calculation and TA | yes | 88.5512 | 494.8002
4814 | City of Rockledge | North IRL | B | IR8-11 | 0.36 | 0.48 | 0.015072 | 10.2643 | 1.5219 | 0.15471 | 0.022939 | 1210 | Fixed Single Family Units | ROCK-17 | Barton Park Regional Detention System | 768.0739 | City of Rockledge | DEP | Barton Park Regional Detention System | "Wet detention" means the collection and temporary storage of stormwater in a permanently wet impoundment in such a manner as to provide for treatment through physical, chemical, and biological processes with subsequent gradual release of the stormwater. | Wet Detention Pond | Completed | 2010 | 2.823 | 1.249 | B | 757 | $2,600,000 | $40,000 | DEP | Not provided | S0538 | Structural | 2013 | North Indian River Lagoon | Not provided | Not provided | Not provided | Wet Detention Effciency Calculation and TA | yes | 41.6816 | 60.9958
4815 | City of Rockledge | North IRL | B | IR8-11 | 0.36 | 0.48 | 0.098069 | 10.2643 | 1.5219 | 1.0066 | 0.14925 | 1210 | Fixed Single Family Units | ROCK-17 | Barton Park Regional Detention System | 768.0739 | City of Rockledge | DEP | Barton Park Regional Detention System | "Wet detention" means the collection and temporary storage of stormwater in a permanently wet impoundment in such a manner as to provide for treatment through physical, chemical, and biological processes with subsequent gradual release of the stormwater. | Wet Detention Pond | Completed | 2010 | 2.823 | 1.249 | B | 757 | $2,600,000 | $40,000 | DEP | Not provided | S0538 | Structural | 2013 | North Indian River Lagoon | Not provided | Not provided | Not provided | Wet Detention Effciency Calculation and TA | yes | 84.4471 | 396.8697
4816 | City of Rockledge | North IRL | B | IR8-11 | 0.36 | 0.48 | 0.28104 | 10.4131 | 1.3841 | 2.9264 | 0.389 | 1400 | Commercial and Services | ROCK-17 | Barton Park Regional Detention System | 768.0739 | City of Rockledge | DEP | Barton Park Regional Detention System | "Wet detention" means the collection and temporary storage of stormwater in a permanently wet impoundment in such a manner as to provide for treatment through physical, chemical, and biological processes with subsequent gradual release of the stormwater. | Wet Detention Pond | Completed | 2010 | 2.823 | 1.249 | B | 757 | $2,600,000 | $40,000 | DEP | Not provided | S0538 | Structural | 2013 | North Indian River Lagoon | Not provided | Not provided | Not provided | Wet Detention Effciency Calculation and TA | yes | 135.9578 | 1137.3141
4817 | City of Rockledge | North IRL | B | IR8-11 | 0.36 | 0.48 | 0.015842 | 10.4131 | 1.3841 | 0.16497 | 0.021928 | 8140 | Roads and Highways | ROCK-17 | Barton Park Regional Detention System | 768.0739 | City of Rockledge | DEP | Barton Park Regional Detention System | "Wet detention" means the collection and temporary storage of stormwater in a permanently wet impoundment in such a manner as to provide for treatment through physical, chemical, and biological processes with subsequent gradual release of the stormwater. | Wet Detention Pond | Completed | 2010 | 2.823 | 1.249 | B | 757 | $2,600,000 | $40,000 | DEP | Not provided | S0538 | Structural | 2013 | North Indian River Lagoon | Not provided | Not provided | Not provided | Wet Detention Effciency Calculation and TA | yes | 68.4919 | 64.1117
4818 | City of Rockledge | North IRL | B | IR8-11 | 0.36 | 0.48 | 0.19456 | 10.4131 | 1.3841 | 2.0259 | 0.26929 | 1410 | Retail Sales and Services | ROCK-17 | Barton Park Regional Detention System | 768.0739 | City of Rockledge | DEP | Barton Park Regional Detention System | "Wet detention" means the collection and temporary storage of stormwater in a permanently wet impoundment in such a manner as to provide for treatment through physical, chemical, and biological processes with subsequent gradual release of the stormwater. | Wet Detention Pond | Completed | 2010 | 2.823 | 1.249 | B | 757 | $2,600,000 | $40,000 | DEP | Not provided | S0538 | Structural | 2013 | North Indian River Lagoon | Not provided | Not provided | Not provided | Wet Detention Effciency Calculation and TA | yes | 125.2226 | 787.3368
4819 | City of Rockledge | North IRL | B | IR8-11 | 0.36 | 0.48 | 0.19872 | 10.243 | 1.5188 | 2.0355 | 0.30182 | 1200 | Residential, Medium Density-Two-five dwellingunits per acre | ROCK-17 | Barton Park Regional Detention System | 768.0739 | City of Rockledge | DEP | Barton Park Regional Detention System | "Wet detention" means the collection and temporary storage of stormwater in a permanently wet impoundment in such a manner as to provide for treatment through physical, chemical, and biological processes with subsequent gradual release of the stormwater. | Wet Detention Pond | Completed | 2010 | 2.823 | 1.249 | B | 757 | $2,600,000 | $40,000 | DEP | Not provided | S0538 | Structural | 2013 | North Indian River Lagoon | Not provided | Not provided | Not provided | Wet Detention Effciency Calculation and TA | yes | 199.8503 | 804.1782
4820 | City of Rockledge | North IRL | B | IR8-11 | 0.36 | 0.48 | 0.084185 | 10.243 | 1.5188 | 0.86231 | 0.12786 | 1210 | Fixed Single Family Units | ROCK-17 | Barton Park Regional Detention System | 768.0739 | City of Rockledge | DEP | Barton Park Regional Detention System | "Wet detention" means the collection and temporary storage of stormwater in a permanently wet impoundment in such a manner as to provide for treatment through physical, chemical, and biological processes with subsequent gradual release of the stormwater. | Wet Detention Pond | Completed | 2010 | 2.823 | 1.249 | B | 757 | $2,600,000 | $40,000 | DEP | Not provided | S0538 | Structural | 2013 | North Indian River Lagoon | Not provided | Not provided | Not provided | Wet Detention Effciency Calculation and TA | yes | 78.4767 | 340.6859
4821 | City of Rockledge | North IRL | B | IR8-11 | 0.36 | 0.48 | 0.074917 | 10.243 | 1.5188 | 0.76738 | 0.11379 | 1210 | Fixed Single Family Units | ROCK-17 | Barton Park Regional Detention System | 768.0739 | City of Rockledge | DEP | Barton Park Regional Detention System | "Wet detention" means the collection and temporary storage of stormwater in a permanently wet impoundment in such a manner as to provide for treatment through physical, chemical, and biological processes with subsequent gradual release of the stormwater. | Wet Detention Pond | Completed | 2010 | 2.823 | 1.249 | B | 757 | $2,600,000 | $40,000 | DEP | Not provided | S0538 | Structural | 2013 | North Indian River Lagoon | Not provided | Not provided | Not provided | Wet Detention Effciency Calculation and TA | yes | 71.6579 | 303.1803
4822 | City of Rockledge | North IRL | B | IR8-11 | 0.36 | 0.48 | 0.11829 | 10.243 | 1.5188 | 1.2117 | 0.17967 | 1210 | Fixed Single Family Units | ROCK-17 | Barton Park Regional Detention System | 768.0739 | City of Rockledge | DEP | Barton Park Regional Detention System | "Wet detention" means the collection and temporary storage of stormwater in a permanently wet impoundment in such a manner as to provide for treatment through physical, chemical, and biological processes with subsequent gradual release of the stormwater. | Wet Detention Pond | Completed | 2010 | 2.823 | 1.249 | B | 757 | $2,600,000 | $40,000 | DEP | Not provided | S0538 | Structural | 2013 | North Indian River Lagoon | Not provided | Not provided | Not provided | Wet Detention Effciency Calculation and TA | yes | 87.4835 | 478.7111
4823 | City of Rockledge | North IRL | B | IR8-11 | 0.36 | 0.48 | 0.00039784 | 10.243 | 1.5188 | 0.004075 | 0.00060425 | 1210 | Fixed Single Family Units | ROCK-17 | Barton Park Regional Detention System | 768.0739 | City of Rockledge | DEP | Barton Park Regional Detention System | "Wet detention" means the collection and temporary storage of stormwater in a permanently wet impoundment in such a manner as to provide for treatment through physical, chemical, and biological processes with subsequent gradual release of the stormwater. | Wet Detention Pond | Completed | 2010 | 2.823 | 1.249 | B | 757 | $2,600,000 | $40,000 | DEP | Not provided | S0538 | Structural | 2013 | North Indian River Lagoon | Not provided | Not provided | Not provided | Wet Detention Effciency Calculation and TA | yes | 24.2184 | 1.61
4824 | City of Rockledge | North IRL | B | IR8-11 | 0.36 | 0.48 | 0.14125 | 10.243 | 1.5188 | 1.4469 | 0.21454 | 1210 | Fixed Single Family Units | ROCK-17 | Barton Park Regional Detention System | 768.0739 | City of Rockledge | DEP | Barton Park Regional Detention System | "Wet detention" means the collection and temporary storage of stormwater in a permanently wet impoundment in such a manner as to provide for treatment through physical, chemical, and biological processes with subsequent gradual release of the stormwater. | Wet Detention Pond | Completed | 2010 | 2.823 | 1.249 | B | 757 | $2,600,000 | $40,000 | DEP | Not provided | S0538 | Structural | 2013 | North Indian River Lagoon | Not provided | Not provided | Not provided | Wet Detention Effciency Calculation and TA | yes | 96.0643 | 571.6346
4825 | City of Rockledge | North IRL | B | IR8-11 | 0.36 | 0.48 | 0.33593 | 10.023 | 1.4871 | 3.367 | 0.49954 | 1200 | Residential, Medium Density-Two-five dwellingunits per acre | ROCK-17 | Barton Park Regional Detention System | 768.0739 | City of Rockledge | DEP | Barton Park Regional Detention System | "Wet detention" means the collection and temporary storage of stormwater in a permanently wet impoundment in such a manner as to provide for treatment through physical, chemical, and biological processes with subsequent gradual release of the stormwater. | Wet Detention Pond | Completed | 2010 | 2.823 | 1.249 | B | 757 | $2,600,000 | $40,000 | DEP | Not provided | S0538 | Structural | 2013 | North Indian River Lagoon | Not provided | Not provided | Not provided | Wet Detention Effciency Calculation and TA | yes | 276.0011 | 1359.4442
4826 | Natural Lands | North IRL | B | IR8-11 | 0.36 | 0.48 | 0.0026716 | 10.023 | 1.4871 | 0.026777 | 0.0039727 | 5300 | Reservoirs | ROCK-17 | Barton Park Regional Detention System | 768.0739 | City of Rockledge | DEP | Barton Park Regional Detention System | "Wet detention" means the collection and temporary storage of stormwater in a permanently wet impoundment in such a manner as to provide for treatment through physical, chemical, and biological processes with subsequent gradual release of the stormwater. | Wet Detention Pond | Completed | 2010 | 2.823 | 1.249 | B | 757 | $2,600,000 | $40,000 | DEP | Not provided | S0538 | Structural | 2013 | North Indian River Lagoon | Not provided | Not provided | Not provided | Wet Detention Effciency Calculation and TA | yes | 13.3161 | 10.8114
4827 | City of Rockledge | North IRL | B | IR8-11 | 0.36 | 0.48 | 0.10872 | 10.023 | 1.4871 | 1.0897 | 0.16167 | 1210 | Fixed Single Family Units | ROCK-17 | Barton Park Regional Detention System | 768.0739 | City of Rockledge | DEP | Barton Park Regional Detention System | "Wet detention" means the collection and temporary storage of stormwater in a permanently wet impoundment in such a manner as to provide for treatment through physical, chemical, and biological processes with subsequent gradual release of the stormwater. | Wet Detention Pond | Completed | 2010 | 2.823 | 1.249 | B | 757 | $2,600,000 | $40,000 | DEP | Not provided | S0538 | Structural | 2013 | North Indian River Lagoon | Not provided | Not provided | Not provided | Wet Detention Effciency Calculation and TA | yes | 89.2004 | 439.9748
4828 | City of Rockledge | North IRL | B | IR8-11 | 0.36 | 0.48 | 0.00098292 | 10.023 | 1.4871 | 0.0098518 | 0.0014617 | 1210 | Fixed Single Family Units | ROCK-17 | Barton Park Regional Detention System | 768.0739 | City of Rockledge | DEP | Barton Park Regional Detention System | "Wet detention" means the collection and temporary storage of stormwater in a permanently wet impoundment in such a manner as to provide for treatment through physical, chemical, and biological processes with subsequent gradual release of the stormwater. | Wet Detention Pond | Completed | 2010 | 2.823 | 1.249 | B | 757 | $2,600,000 | $40,000 | DEP | Not provided | S0538 | Structural | 2013 | North Indian River Lagoon | Not provided | Not provided | Not provided | Wet Detention Effciency Calculation and TA | yes | 30.5264 | 3.9777
4829 | City of Rockledge | North IRL | B | IR8-11 | 0.36 | 0.48 | 0.16946 | 10.023 | 1.4871 | 1.6985 | 0.252 | 1210 | Fixed Single Family Units | ROCK-17 | Barton Park Regional Detention System | 768.0739 | City of Rockledge | DEP | Barton Park Regional Detention System | "Wet detention" means the collection and temporary storage of stormwater in a permanently wet impoundment in such a manner as to provide for treatment through physical, chemical, and biological processes with subsequent gradual release of the stormwater. | Wet Detention Pond | Completed | 2010 | 2.823 | 1.249 | B | 757 | $2,600,000 | $40,000 | DEP | Not provided | S0538 | Structural | 2013 | North Indian River Lagoon | Not provided | Not provided | Not provided | Wet Detention Effciency Calculation and TA | yes | 105.7495 | 685.7919
4830 | City of Rockledge | North IRL | B | IR8-11 | 0.36 | 0.48 | 0.54298 | 4.1452 | 0.55567 | 2.2508 | 0.30172 | 1660 | Holding Ponds | ROCK-17 | Barton Park Regional Detention System | 768.0739 | City of Rockledge | DEP | Barton Park Regional Detention System | "Wet detention" means the collection and temporary storage of stormwater in a permanently wet impoundment in such a manner as to provide for treatment through physical, chemical, and biological processes with subsequent gradual release of the stormwater. | Wet Detention Pond | Completed | 2010 | 2.823 | 1.249 | B | 757 | $2,600,000 | $40,000 | DEP | Not provided | S0538 | Structural | 2013 | North Indian River Lagoon | Not provided | Not provided | Not provided | Wet Detention Effciency Calculation and TA | yes | 186.2139 | 2197.375
4831 | City of Rockledge | North IRL | B | IR8-11 | 0.36 | 0.48 | 0.07478 | 4.1452 | 0.55567 | 0.30998 | 0.041553 | 7420 | Borrow areas | ROCK-17 | Barton Park Regional Detention System | 768.0739 | City of Rockledge | DEP | Barton Park Regional Detention System | "Wet detention" means the collection and temporary storage of stormwater in a permanently wet impoundment in such a manner as to provide for treatment through physical, chemical, and biological processes with subsequent gradual release of the stormwater. | Wet Detention Pond | Completed | 2010 | 2.823 | 1.249 | B | 757 | $2,600,000 | $40,000 | DEP | Not provided | S0538 | Structural | 2013 | North Indian River Lagoon | Not provided | Not provided | Not provided | Wet Detention Effciency Calculation and TA | yes | 117.8043 | 302.625
4832 | City of Rockledge | North IRL | B | IR8-11 | 0.36 | 0.48 | 0.18787 | 10.1366 | 1.5033 | 1.9044 | 0.28243 | 1200 | Residential, Medium Density-Two-five dwellingunits per acre | ROCK-17 | Barton Park Regional Detention System | 768.0739 | City of Rockledge | DEP | Barton Park Regional Detention System | "Wet detention" means the collection and temporary storage of stormwater in a permanently wet impoundment in such a manner as to provide for treatment through physical, chemical, and biological processes with subsequent gradual release of the stormwater. | Wet Detention Pond | Completed | 2010 | 2.823 | 1.249 | B | 757 | $2,600,000 | $40,000 | DEP | Not provided | S0538 | Structural | 2013 | North Indian River Lagoon | Not provided | Not provided | Not provided | Wet Detention Effciency Calculation and TA | yes | 130.4245 | 760.2873
4833 | City of Rockledge | North IRL | B | IR8-11 | 0.36 | 0.48 | 0.01763 | 10.1366 | 1.5033 | 0.17871 | 0.026504 | 1210 | Fixed Single Family Units | ROCK-17 | Barton Park Regional Detention System | 768.0739 | City of Rockledge | DEP | Barton Park Regional Detention System | "Wet detention" means the collection and temporary storage of stormwater in a permanently wet impoundment in such a manner as to provide for treatment through physical, chemical, and biological processes with subsequent gradual release of the stormwater. | Wet Detention Pond | Completed | 2010 | 2.823 | 1.249 | B | 757 | $2,600,000 | $40,000 | DEP | Not provided | S0538 | Structural | 2013 | North Indian River Lagoon | Not provided | Not provided | Not provided | Wet Detention Effciency Calculation and TA | yes | 37.4271 | 71.3475
4834 | City of Rockledge | North IRL | B | IR8-11 | 0.36 | 0.48 | 0.077054 | 10.1366 | 1.5033 | 0.78106 | 0.11584 | 1210 | Fixed Single Family Units | ROCK-17 | Barton Park Regional Detention System | 768.0739 | City of Rockledge | DEP | Barton Park Regional Detention System | "Wet detention" means the collection and temporary storage of stormwater in a permanently wet impoundment in such a manner as to provide for treatment through physical, chemical, and biological processes with subsequent gradual release of the stormwater. | Wet Detention Pond | Completed | 2010 | 2.823 | 1.249 | B | 757 | $2,600,000 | $40,000 | DEP | Not provided | S0538 | Structural | 2013 | North Indian River Lagoon | Not provided | Not provided | Not provided | Wet Detention Effciency Calculation and TA | yes | 73.0537 | 311.8249
4835 | City of Rockledge | North IRL | B | IR8-11 | 0.36 | 0.48 | 0.075568 | 10.1366 | 1.5033 | 0.766 | 0.1136 | 1210 | Fixed Single Family Units | ROCK-17 | Barton Park Regional Detention System | 768.0739 | City of Rockledge | DEP | Barton Park Regional Detention System | "Wet detention" means the collection and temporary storage of stormwater in a permanently wet impoundment in such a manner as to provide for treatment through physical, chemical, and biological processes with subsequent gradual release of the stormwater. | Wet Detention Pond | Completed | 2010 | 2.823 | 1.249 | B | 757 | $2,600,000 | $40,000 | DEP | Not provided | S0538 | Structural | 2013 | North Indian River Lagoon | Not provided | Not provided | Not provided | Wet Detention Effciency Calculation and TA | yes | 71.632 | 305.8122
4836 | City of Rockledge | North IRL | B | IR8-11 | 0.36 | 0.48 | 0.013038 | 10.1366 | 1.5033 | 0.13216 | 0.0196 | 1210 | Fixed Single Family Units | ROCK-17 | Barton Park Regional Detention System | 768.0739 | City of Rockledge | DEP | Barton Park Regional Detention System | "Wet detention" means the collection and temporary storage of stormwater in a permanently wet impoundment in such a manner as to provide for treatment through physical, chemical, and biological processes with subsequent gradual release of the stormwater. | Wet Detention Pond | Completed | 2010 | 2.823 | 1.249 | B | 757 | $2,600,000 | $40,000 | DEP | Not provided | S0538 | Structural | 2013 | North Indian River Lagoon | Not provided | Not provided | Not provided | Wet Detention Effciency Calculation and TA | yes | 47.8017 | 52.7614
4837 | City of Rockledge | North IRL | B | IR8-11 | 0.36 | 0.48 | 0.13226 | 10.1366 | 1.5033 | 1.3407 | 0.19883 | 1210 | Fixed Single Family Units | ROCK-17 | Barton Park Regional Detention System | 768.0739 | City of Rockledge | DEP | Barton Park Regional Detention System | "Wet detention" means the collection and temporary storage of stormwater in a permanently wet impoundment in such a manner as to provide for treatment through physical, chemical, and biological processes with subsequent gradual release of the stormwater. | Wet Detention Pond | Completed | 2010 | 2.823 | 1.249 | B | 757 | $2,600,000 | $40,000 | DEP | Not provided | S0538 | Structural | 2013 | North Indian River Lagoon | Not provided | Not provided | Not provided | Wet Detention Effciency Calculation and TA | yes | 92.9048 | 535.2402
4838 | City of Rockledge | North IRL | B | IR8-11 | 0.36 | 0.48 | 0.11434 | 10.1366 | 1.5033 | 1.159 | 0.17189 | 1210 | Fixed Single Family Units | ROCK-17 | Barton Park Regional Detention System | 768.0739 | City of Rockledge | DEP | Barton Park Regional Detention System | "Wet detention" means the collection and temporary storage of stormwater in a permanently wet impoundment in such a manner as to provide for treatment through physical, chemical, and biological processes with subsequent gradual release of the stormwater. | Wet Detention Pond | Completed | 2010 | 2.823 | 1.249 | B | 757 | $2,600,000 | $40,000 | DEP | Not provided | S0538 | Structural | 2013 | North Indian River Lagoon | Not provided | Not provided | Not provided | Wet Detention Effciency Calculation and TA | yes | 86.1098 | 462.7265
4839 | City of Rockledge | North IRL | B | IR8-11 | 0.36 | 0.48 | 0.61776 | 8.2289 | 1.0988 | 5.0835 | 0.6788 | 1700 | Institutional (Educational,religious,health and military facilities) | ROCK-17 | Barton Park Regional Detention System | 768.0739 | City of Rockledge | DEP | Barton Park Regional Detention System | "Wet detention" means the collection and temporary storage of stormwater in a permanently wet impoundment in such a manner as to provide for treatment through physical, chemical, and biological processes with subsequent gradual release of the stormwater. | Wet Detention Pond | Completed | 2010 | 2.823 | 1.249 | B | 757 | $2,600,000 | $40,000 | DEP | Not provided | S0538 | Structural | 2013 | North Indian River Lagoon | Not provided | Not provided | Not provided | Wet Detention Effciency Calculation and TA | yes | 200 | 2500
4840 | City of Rockledge | North IRL | B | IR8-11 | 0.36 | 0.48 | 0.0030385 | 9.9165 | 1.5254 | 0.030131 | 0.0046348 | 1410 | Retail Sales and Services | ROCK-17 | Barton Park Regional Detention System | 768.0739 | City of Rockledge | DEP | Barton Park Regional Detention System | "Wet detention" means the collection and temporary storage of stormwater in a permanently wet impoundment in such a manner as to provide for treatment through physical, chemical, and biological processes with subsequent gradual release of the stormwater. | Wet Detention Pond | Completed | 2010 | 2.823 | 1.249 | B | 757 | $2,600,000 | $40,000 | DEP | Not provided | S0538 | Structural | 2013 | North Indian River Lagoon | Not provided | Not provided | Not provided | Wet Detention Effciency Calculation and TA | yes | 18.5657 | 12.2964
4841 | City of Rockledge | North IRL | B | IR8-11 | 0.36 | 0.48 | 0.0065331 | 9.9165 | 1.5254 | 0.064786 | 0.0099653 | 1210 | Fixed Single Family Units | ROCK-17 | Barton Park Regional Detention System | 768.0739 | City of Rockledge | DEP | Barton Park Regional Detention System | "Wet detention" means the collection and temporary storage of stormwater in a permanently wet impoundment in such a manner as to provide for treatment through physical, chemical, and biological processes with subsequent gradual release of the stormwater. | Wet Detention Pond | Completed | 2010 | 2.823 | 1.249 | B | 757 | $2,600,000 | $40,000 | DEP | Not provided | S0538 | Structural | 2013 | North Indian River Lagoon | Not provided | Not provided | Not provided | Wet Detention Effciency Calculation and TA | yes | 23.5614 | 26.4384
4842 | City of Rockledge | North IRL | B | IR8-11 | 0.36 | 0.48 | 0.00050187 | 9.9165 | 1.5254 | 0.0049768 | 0.00076552 | 1210 | Fixed Single Family Units | ROCK-17 | Barton Park Regional Detention System | 768.0739 | City of Rockledge | DEP | Barton Park Regional Detention System | "Wet detention" means the collection and temporary storage of stormwater in a permanently wet impoundment in such a manner as to provide for treatment through physical, chemical, and biological processes with subsequent gradual release of the stormwater. | Wet Detention Pond | Completed | 2010 | 2.823 | 1.249 | B | 757 | $2,600,000 | $40,000 | DEP | Not provided | S0538 | Structural | 2013 | North Indian River Lagoon | Not provided | Not provided | Not provided | Wet Detention Effciency Calculation and TA | yes | 7.0083 | 2.031
4843 | City of Rockledge | North IRL | B | IR8-11 | 0.36 | 0.48 | 0.28019 | 11.6198 | 1.5511 | 3.2557 | 0.43459 | 1400 | Commercial and Services | ROCK-17 | Barton Park Regional Detention System | 768.0739 | City of Rockledge | DEP | Barton Park Regional Detention System | "Wet detention" means the collection and temporary storage of stormwater in a permanently wet impoundment in such a manner as to provide for treatment through physical, chemical, and biological processes with subsequent gradual release of the stormwater. | Wet Detention Pond | Completed | 2010 | 2.823 | 1.249 | B | 757 | $2,600,000 | $40,000 | DEP | Not provided | S0538 | Structural | 2013 | North Indian River Lagoon | Not provided | Not provided | Not provided | Wet Detention Effciency Calculation and TA | yes | 155.7607 | 1133.8837
4844 | City of Rockledge | North IRL | B | IR8-11 | 0.36 | 0.48 | 0.075034 | 11.6198 | 1.5511 | 0.87188 | 0.11638 | 1210 | Fixed Single Family Units | ROCK-17 | Barton Park Regional Detention System | 768.0739 | City of Rockledge | DEP | Barton Park Regional Detention System | "Wet detention" means the collection and temporary storage of stormwater in a permanently wet impoundment in such a manner as to provide for treatment through physical, chemical, and biological processes with subsequent gradual release of the stormwater. | Wet Detention Pond | Completed | 2010 | 2.823 | 1.249 | B | 757 | $2,600,000 | $40,000 | DEP | Not provided | S0538 | Structural | 2013 | North Indian River Lagoon | Not provided | Not provided | Not provided | Wet Detention Effciency Calculation and TA | yes | 71.7017 | 303.6512
4845 | City of Rockledge | North IRL | B | IR8-11 | 0.36 | 0.48 | 0.12134 | 11.6198 | 1.5511 | 1.41 | 0.18821 | 1430 | Professional Services | ROCK-17 | Barton Park Regional Detention System | 768.0739 | City of Rockledge | DEP | Barton Park Regional Detention System | "Wet detention" means the collection and temporary storage of stormwater in a permanently wet impoundment in such a manner as to provide for treatment through physical, chemical, and biological processes with subsequent gradual release of the stormwater. | Wet Detention Pond | Completed | 2010 | 2.823 | 1.249 | B | 757 | $2,600,000 | $40,000 | DEP | Not provided | S0538 | Structural | 2013 | North Indian River Lagoon | Not provided | Not provided | Not provided | Wet Detention Effciency Calculation and TA | yes | 103.5004 | 491.0648
4846 | City of Rockledge | North IRL | B | IR8-11 | 0.36 | 0.48 | 0.044194 | 11.6198 | 1.5511 | 0.51352 | 0.068547 | 1430 | Professional Services | ROCK-17 | Barton Park Regional Detention System | 768.0739 | City of Rockledge | DEP | Barton Park Regional Detention System | "Wet detention" means the collection and temporary storage of stormwater in a permanently wet impoundment in such a manner as to provide for treatment through physical, chemical, and biological processes with subsequent gradual release of the stormwater. | Wet Detention Pond | Completed | 2010 | 2.823 | 1.249 | B | 757 | $2,600,000 | $40,000 | DEP | Not provided | S0538 | Structural | 2013 | North Indian River Lagoon | Not provided | Not provided | Not provided | Wet Detention Effciency Calculation and TA | yes | 58.3688 | 178.8455
4847 | City of Rockledge | North IRL | B | IR8-11 | 0.36 | 0.48 | 0.046539 | 11.5587 | 1.5583 | 0.53794 | 0.072523 | 1200 | Residential, Medium Density-Two-five dwellingunits per acre | ROCK-17 | Barton Park Regional Detention System | 768.0739 | City of Rockledge | DEP | Barton Park Regional Detention System | "Wet detention" means the collection and temporary storage of stormwater in a permanently wet impoundment in such a manner as to provide for treatment through physical, chemical, and biological processes with subsequent gradual release of the stormwater. | Wet Detention Pond | Completed | 2010 | 2.823 | 1.249 | B | 757 | $2,600,000 | $40,000 | DEP | Not provided | S0538 | Structural | 2013 | North Indian River Lagoon | Not provided | Not provided | Not provided | Wet Detention Effciency Calculation and TA | yes | 123.1535 | 188.3378
4848 | City of Rockledge | North IRL | B | IR8-11 | 0.36 | 0.48 | 0.24549 | 11.5587 | 1.5583 | 2.8375 | 0.38255 | 1400 | Commercial and Services | ROCK-17 | Barton Park Regional Detention System | 768.0739 | City of Rockledge | DEP | Barton Park Regional Detention System | "Wet detention" means the collection and temporary storage of stormwater in a permanently wet impoundment in such a manner as to provide for treatment through physical, chemical, and biological processes with subsequent gradual release of the stormwater. | Wet Detention Pond | Completed | 2010 | 2.823 | 1.249 | B | 757 | $2,600,000 | $40,000 | DEP | Not provided | S0538 | Structural | 2013 | North Indian River Lagoon | Not provided | Not provided | Not provided | Wet Detention Effciency Calculation and TA | yes | 181.3083 | 993.4501
4849 | City of Rockledge | North IRL | B | IR8-11 | 0.36 | 0.48 | 0.017823 | 11.5587 | 1.5583 | 0.20601 | 0.027774 | 1210 | Fixed Single Family Units | ROCK-17 | Barton Park Regional Detention System | 768.0739 | City of Rockledge | DEP | Barton Park Regional Detention System | "Wet detention" means the collection and temporary storage of stormwater in a permanently wet impoundment in such a manner as to provide for treatment through physical, chemical, and biological processes with subsequent gradual release of the stormwater. | Wet Detention Pond | Completed | 2010 | 2.823 | 1.249 | B | 757 | $2,600,000 | $40,000 | DEP | Not provided | S0538 | Structural | 2013 | North Indian River Lagoon | Not provided | Not provided | Not provided | Wet Detention Effciency Calculation and TA | yes | 34.0068 | 72.128
4850 | City of Rockledge | North IRL | B | IR8-11 | 0.36 | 0.48 | 0.03435 | 11.5587 | 1.5583 | 0.39704 | 0.053528 | 1210 | Fixed Single Family Units | ROCK-17 | Barton Park Regional Detention System | 768.0739 | City of Rockledge | DEP | Barton Park Regional Detention System | "Wet detention" means the collection and temporary storage of stormwater in a permanently wet impoundment in such a manner as to provide for treatment through physical, chemical, and biological processes with subsequent gradual release of the stormwater. | Wet Detention Pond | Completed | 2010 | 2.823 | 1.249 | B | 757 | $2,600,000 | $40,000 | DEP | Not provided | S0538 | Structural | 2013 | North Indian River Lagoon | Not provided | Not provided | Not provided | Wet Detention Effciency Calculation and TA | yes | 49.0913 | 139.0095
4851 | City of Rockledge | North IRL | B | IR8-11 | 0.36 | 0.48 | 0.038315 | 11.5587 | 1.5583 | 0.44287 | 0.059707 | 1210 | Fixed Single Family Units | ROCK-17 | Barton Park Regional Detention System | 768.0739 | City of Rockledge | DEP | Barton Park Regional Detention System | "Wet detention" means the collection and temporary storage of stormwater in a permanently wet impoundment in such a manner as to provide for treatment through physical, chemical, and biological processes with subsequent gradual release of the stormwater. | Wet Detention Pond | Completed | 2010 | 2.823 | 1.249 | B | 757 | $2,600,000 | $40,000 | DEP | Not provided | S0538 | Structural | 2013 | North Indian River Lagoon | Not provided | Not provided | Not provided | Wet Detention Effciency Calculation and TA | yes | 53.5915 | 155.0556
4852 | City of Rockledge | North IRL | B | IR8-11 | 0.36 | 0.48 | 0.23343 | 11.5587 | 1.5583 | 2.6982 | 0.36376 | 1430 | Professional Services | ROCK-17 | Barton Park Regional Detention System | 768.0739 | City of Rockledge | DEP | Barton Park Regional Detention System | "Wet detention" means the collection and temporary storage of stormwater in a permanently wet impoundment in such a manner as to provide for treatment through physical, chemical, and biological processes with subsequent gradual release of the stormwater. | Wet Detention Pond | Completed | 2010 | 2.823 | 1.249 | B | 757 | $2,600,000 | $40,000 | DEP | Not provided | S0538 | Structural | 2013 | North Indian River Lagoon | Not provided | Not provided | Not provided | Wet Detention Effciency Calculation and TA | yes | 125.7192 | 944.6664
4853 | City of Rockledge | North IRL | B | IR8-11 | 0.36 | 0.48 | 0.1899 | 6.7647 | 0.9114 | 1.2846 | 0.17307 | 1620 | Sand and Gravel Pits | ROCK-17 | Barton Park Regional Detention System | 768.0739 | City of Rockledge | DEP | Barton Park Regional Detention System | "Wet detention" means the collection and temporary storage of stormwater in a permanently wet impoundment in such a manner as to provide for treatment through physical, chemical, and biological processes with subsequent gradual release of the stormwater. | Wet Detention Pond | Completed | 2010 | 2.823 | 1.249 | B | 757 | $2,600,000 | $40,000 | DEP | Not provided | S0538 | Structural | 2013 | North Indian River Lagoon | Not provided | Not provided | Not provided | Wet Detention Effciency Calculation and TA | yes | 111.8816 | 768.4812
4854 | Natural Lands | North IRL | B | IR8-11 | 0.36 | 0.48 | 0.27481 | 6.7647 | 0.9114 | 1.859 | 0.25046 | 3200 | Shrub and Brushland | ROCK-17 | Barton Park Regional Detention System | 768.0739 | City of Rockledge | DEP | Barton Park Regional Detention System | "Wet detention" means the collection and temporary storage of stormwater in a permanently wet impoundment in such a manner as to provide for treatment through physical, chemical, and biological processes with subsequent gradual release of the stormwater. | Wet Detention Pond | Completed | 2010 | 2.823 | 1.249 | B | 757 | $2,600,000 | $40,000 | DEP | Not provided | S0538 | Structural | 2013 | North Indian River Lagoon | Not provided | Not provided | Not provided | Wet Detention Effciency Calculation and TA | yes | 167.0692 | 1112.1143
4855 | City of Rockledge | North IRL | B | IR8-11 | 0.36 | 0.48 | 0.15306 | 6.7647 | 0.9114 | 1.0354 | 0.1395 | 8310 | Electrical power facilities | ROCK-17 | Barton Park Regional Detention System | 768.0739 | City of Rockledge | DEP | Barton Park Regional Detention System | "Wet detention" means the collection and temporary storage of stormwater in a permanently wet impoundment in such a manner as to provide for treatment through physical, chemical, and biological processes with subsequent gradual release of the stormwater. | Wet Detention Pond | Completed | 2010 | 2.823 | 1.249 | B | 757 | $2,600,000 | $40,000 | DEP | Not provided | S0538 | Structural | 2013 | North Indian River Lagoon | Not provided | Not provided | Not provided | Wet Detention Effciency Calculation and TA | yes | 120.8189 | 619.4045
4856 | City of Rockledge | North IRL | B | IR8-11 | 0.36 | 0.48 | 0.080069 | 4.5911 | 0.7125 | 0.36761 | 0.057049 | 1200 | Residential, Medium Density-Two-five dwellingunits per acre | ROCK-17 | Barton Park Regional Detention System | 768.0739 | City of Rockledge | DEP | Barton Park Regional Detention System | "Wet detention" means the collection and temporary storage of stormwater in a permanently wet impoundment in such a manner as to provide for treatment through physical, chemical, and biological processes with subsequent gradual release of the stormwater. | Wet Detention Pond | Completed | 2010 | 2.823 | 1.249 | B | 757 | $2,600,000 | $40,000 | DEP | Not provided | S0538 | Structural | 2013 | North Indian River Lagoon | Not provided | Not provided | Not provided | Wet Detention Effciency Calculation and TA | yes | 112.9841 | 324.027
4857 | City of Rockledge | North IRL | B | IR8-11 | 0.36 | 0.48 | 4.8053e-05 | 4.5911 | 0.7125 | 0.00022062 | 3.4237e-05 | 1200 | Residential, Medium Density-Two-five dwellingunits per acre | ROCK-17 | Barton Park Regional Detention System | 768.0739 | City of Rockledge | DEP | Barton Park Regional Detention System | "Wet detention" means the collection and temporary storage of stormwater in a permanently wet impoundment in such a manner as to provide for treatment through physical, chemical, and biological processes with subsequent gradual release of the stormwater. | Wet Detention Pond | Completed | 2010 | 2.823 | 1.249 | B | 757 | $2,600,000 | $40,000 | DEP | Not provided | S0538 | Structural | 2013 | North Indian River Lagoon | Not provided | Not provided | Not provided | Wet Detention Effciency Calculation and TA | yes | 13.0689 | 0.19446
4858 | Natural Lands | North IRL | B | IR8-11 | 0.36 | 0.48 | 0.16009 | 4.5911 | 0.7125 | 0.73498 | 0.11406 | 5300 | Reservoirs | ROCK-17 | Barton Park Regional Detention System | 768.0739 | City of Rockledge | DEP | Barton Park Regional Detention System | "Wet detention" means the collection and temporary storage of stormwater in a permanently wet impoundment in such a manner as to provide for treatment through physical, chemical, and biological processes with subsequent gradual release of the stormwater. | Wet Detention Pond | Completed | 2010 | 2.823 | 1.249 | B | 757 | $2,600,000 | $40,000 | DEP | Not provided | S0538 | Structural | 2013 | North Indian River Lagoon | Not provided | Not provided | Not provided | Wet Detention Effciency Calculation and TA | yes | 125.8872 | 647.8489
4859 | City of Rockledge | North IRL | B | IR8-11 | 0.36 | 0.48 | 0.15811 | 4.5911 | 0.7125 | 0.72589 | 0.11265 | 1210 | Fixed Single Family Units | ROCK-17 | Barton Park Regional Detention System | 768.0739 | City of Rockledge | DEP | Barton Park Regional Detention System | "Wet detention" means the collection and temporary storage of stormwater in a permanently wet impoundment in such a manner as to provide for treatment through physical, chemical, and biological processes with subsequent gradual release of the stormwater. | Wet Detention Pond | Completed | 2010 | 2.823 | 1.249 | B | 757 | $2,600,000 | $40,000 | DEP | Not provided | S0538 | Structural | 2013 | North Indian River Lagoon | Not provided | Not provided | Not provided | Wet Detention Effciency Calculation and TA | yes | 102.9995 | 639.8378
4860 | City of Rockledge | North IRL | B | IR8-11 | 0.36 | 0.48 | 0.17258 | 4.5911 | 0.7125 | 0.79234 | 0.12296 | 1210 | Fixed Single Family Units | ROCK-17 | Barton Park Regional Detention System | 768.0739 | City of Rockledge | DEP | Barton Park Regional Detention System | "Wet detention" means the collection and temporary storage of stormwater in a permanently wet impoundment in such a manner as to provide for treatment through physical, chemical, and biological processes with subsequent gradual release of the stormwater. | Wet Detention Pond | Completed | 2010 | 2.823 | 1.249 | B | 757 | $2,600,000 | $40,000 | DEP | Not provided | S0538 | Structural | 2013 | North Indian River Lagoon | Not provided | Not provided | Not provided | Wet Detention Effciency Calculation and TA | yes | 106.8226 | 698.4124
4861 | City of Rockledge | North IRL | B | IR8-11 | 0.36 | 0.48 | 0.046871 | 4.5911 | 0.7125 | 0.21519 | 0.033395 | 1210 | Fixed Single Family Units | ROCK-17 | Barton Park Regional Detention System | 768.0739 | City of Rockledge | DEP | Barton Park Regional Detention System | "Wet detention" means the collection and temporary storage of stormwater in a permanently wet impoundment in such a manner as to provide for treatment through physical, chemical, and biological processes with subsequent gradual release of the stormwater. | Wet Detention Pond | Completed | 2010 | 2.823 | 1.249 | B | 757 | $2,600,000 | $40,000 | DEP | Not provided | S0538 | Structural | 2013 | North Indian River Lagoon | Not provided | Not provided | Not provided | Wet Detention Effciency Calculation and TA | yes | 73.5249 | 189.6795
4862 | City of Rockledge | North IRL | B | IR8-11 | 0.36 | 0.48 | 0.0035245 | 0 | 0 | 0 | 0 | 1700 | Institutional (Educational,religious,health and military facilities) | ROCK-17 | Barton Park Regional Detention System | 768.0739 | City of Rockledge | DEP | Barton Park Regional Detention System | "Wet detention" means the collection and temporary storage of stormwater in a permanently wet impoundment in such a manner as to provide for treatment through physical, chemical, and biological processes with subsequent gradual release of the stormwater. | Wet Detention Pond | Completed | 2010 | 2.823 | 1.249 | B | 757 | $2,600,000 | $40,000 | DEP | Not provided | S0538 | Structural | 2013 | North Indian River Lagoon | Not provided | Not provided | Not provided | Wet Detention Effciency Calculation and TA | yes | 16.9494 | 14.2633
4863 | Natural Lands | North IRL | B | IR8-11 | 0.36 | 0.48 | 0.016014 | 0 | 0 | 0 | 0 | 5300 | Reservoirs | ROCK-17 | Barton Park Regional Detention System | 768.0739 | City of Rockledge | DEP | Barton Park Regional Detention System | "Wet detention" means the collection and temporary storage of stormwater in a permanently wet impoundment in such a manner as to provide for treatment through physical, chemical, and biological processes with subsequent gradual release of the stormwater. | Wet Detention Pond | Completed | 2010 | 2.823 | 1.249 | B | 757 | $2,600,000 | $40,000 | DEP | Not provided | S0538 | Structural | 2013 | North Indian River Lagoon | Not provided | Not provided | Not provided | Wet Detention Effciency Calculation and TA | yes | 65.2788 | 64.8047
4864 | City of Rockledge | North IRL | B | IR8-11 | 0.36 | 0.48 | 0.0082949 | 0 | 0 | 0 | 0 | 1710 | Educational Facilities | ROCK-17 | Barton Park Regional Detention System | 768.0739 | City of Rockledge | DEP | Barton Park Regional Detention System | "Wet detention" means the collection and temporary storage of stormwater in a permanently wet impoundment in such a manner as to provide for treatment through physical, chemical, and biological processes with subsequent gradual release of the stormwater. | Wet Detention Pond | Completed | 2010 | 2.823 | 1.249 | B | 757 | $2,600,000 | $40,000 | DEP | Not provided | S0538 | Structural | 2013 | North Indian River Lagoon | Not provided | Not provided | Not provided | Wet Detention Effciency Calculation and TA | yes | 31.6966 | 33.5682
4865 | Natural Lands | North IRL | B | IR8-11 | 0.36 | 0.48 | 0.43051 | 6.1414 | 0.66316 | 2.644 | 0.2855 | 4340 | Hardwood Conifer Mixed | ROCK-17 | Barton Park Regional Detention System | 768.0739 | City of Rockledge | DEP | Barton Park Regional Detention System | "Wet detention" means the collection and temporary storage of stormwater in a permanently wet impoundment in such a manner as to provide for treatment through physical, chemical, and biological processes with subsequent gradual release of the stormwater. | Wet Detention Pond | Completed | 2010 | 2.823 | 1.249 | B | 757 | $2,600,000 | $40,000 | DEP | Not provided | S0538 | Structural | 2013 | North Indian River Lagoon | Not provided | Not provided | Not provided | Wet Detention Effciency Calculation and TA | yes | 181.2927 | 1742.231
4866 | Natural Lands | North IRL | B | IR8-11 | 0.36 | 0.48 | 0.18725 | 6.1414 | 0.66316 | 1.15 | 0.12418 | 6300 | Wetland Forested Mixed | ROCK-17 | Barton Park Regional Detention System | 768.0739 | City of Rockledge | DEP | Barton Park Regional Detention System | "Wet detention" means the collection and temporary storage of stormwater in a permanently wet impoundment in such a manner as to provide for treatment through physical, chemical, and biological processes with subsequent gradual release of the stormwater. | Wet Detention Pond | Completed | 2010 | 2.823 | 1.249 | B | 757 | $2,600,000 | $40,000 | DEP | Not provided | S0538 | Structural | 2013 | North Indian River Lagoon | Not provided | Not provided | Not provided | Wet Detention Effciency Calculation and TA | yes | 126.6064 | 757.769
4867 | City of Rockledge | North IRL | B | IR8-11 | 0.36 | 0.48 | 0.11714 | 10.0757 | 1.5112 | 1.1802 | 0.17701 | 1400 | Commercial and Services | ROCK-17 | Barton Park Regional Detention System | 768.0739 | City of Rockledge | DEP | Barton Park Regional Detention System | "Wet detention" means the collection and temporary storage of stormwater in a permanently wet impoundment in such a manner as to provide for treatment through physical, chemical, and biological processes with subsequent gradual release of the stormwater. | Wet Detention Pond | Completed | 2010 | 2.823 | 1.249 | B | 757 | $2,600,000 | $40,000 | DEP | Not provided | S0538 | Structural | 2013 | North Indian River Lagoon | Not provided | Not provided | Not provided | Wet Detention Effciency Calculation and TA | yes | 118.9889 | 474.0301
4868 | City of Rockledge | North IRL | B | IR8-11 | 0.36 | 0.48 | 0.14247 | 10.0757 | 1.5112 | 1.4355 | 0.2153 | 1700 | Institutional (Educational,religious,health and military facilities) | ROCK-17 | Barton Park Regional Detention System | 768.0739 | City of Rockledge | DEP | Barton Park Regional Detention System | "Wet detention" means the collection and temporary storage of stormwater in a permanently wet impoundment in such a manner as to provide for treatment through physical, chemical, and biological processes with subsequent gradual release of the stormwater. | Wet Detention Pond | Completed | 2010 | 2.823 | 1.249 | B | 757 | $2,600,000 | $40,000 | DEP | Not provided | S0538 | Structural | 2013 | North Indian River Lagoon | Not provided | Not provided | Not provided | Wet Detention Effciency Calculation and TA | yes | 142.8495 | 576.5583
4869 | City of Rockledge | North IRL | B | IR8-11 | 0.36 | 0.48 | 0.076025 | 10.0757 | 1.5112 | 0.76601 | 0.11489 | 1430 | Professional Services | ROCK-17 | Barton Park Regional Detention System | 768.0739 | City of Rockledge | DEP | Barton Park Regional Detention System | "Wet detention" means the collection and temporary storage of stormwater in a permanently wet impoundment in such a manner as to provide for treatment through physical, chemical, and biological processes with subsequent gradual release of the stormwater. | Wet Detention Pond | Completed | 2010 | 2.823 | 1.249 | B | 757 | $2,600,000 | $40,000 | DEP | Not provided | S0538 | Structural | 2013 | North Indian River Lagoon | Not provided | Not provided | Not provided | Wet Detention Effciency Calculation and TA | yes | 70.5046 | 307.6632
4870 | City of Rockledge | North IRL | B | IR8-11 | 0.36 | 0.48 | 0.15589 | 10.0757 | 1.5112 | 1.5707 | 0.23558 | 1300 | Residential, High Density | ROCK-17 | Barton Park Regional Detention System | 768.0739 | City of Rockledge | DEP | Barton Park Regional Detention System | "Wet detention" means the collection and temporary storage of stormwater in a permanently wet impoundment in such a manner as to provide for treatment through physical, chemical, and biological processes with subsequent gradual release of the stormwater. | Wet Detention Pond | Completed | 2010 | 2.823 | 1.249 | B | 757 | $2,600,000 | $40,000 | DEP | Not provided | S0538 | Structural | 2013 | North Indian River Lagoon | Not provided | Not provided | Not provided | Wet Detention Effciency Calculation and TA | yes | 105.2088 | 630.8763
4871 | City of Rockledge | North IRL | B | IR8-11 | 0.36 | 0.48 | 0.065932 | 10.0757 | 1.5112 | 0.66432 | 0.099635 | 1710 | Educational Facilities | ROCK-17 | Barton Park Regional Detention System | 768.0739 | City of Rockledge | DEP | Barton Park Regional Detention System | "Wet detention" means the collection and temporary storage of stormwater in a permanently wet impoundment in such a manner as to provide for treatment through physical, chemical, and biological processes with subsequent gradual release of the stormwater. | Wet Detention Pond | Completed | 2010 | 2.823 | 1.249 | B | 757 | $2,600,000 | $40,000 | DEP | Not provided | S0538 | Structural | 2013 | North Indian River Lagoon | Not provided | Not provided | Not provided | Wet Detention Effciency Calculation and TA | yes | 82.5044 | 266.8193
4872 | City of Rockledge | North IRL | B | IR8-11 | 0.36 | 0.48 | 0.18878 | 10.2256 | 1.5163 | 1.9303 | 0.28624 | 1200 | Residential, Medium Density-Two-five dwellingunits per acre | ROCK-17 | Barton Park Regional Detention System | 768.0739 | City of Rockledge | DEP | Barton Park Regional Detention System | "Wet detention" means the collection and temporary storage of stormwater in a permanently wet impoundment in such a manner as to provide for treatment through physical, chemical, and biological processes with subsequent gradual release of the stormwater. | Wet Detention Pond | Completed | 2010 | 2.823 | 1.249 | B | 757 | $2,600,000 | $40,000 | DEP | Not provided | S0538 | Structural | 2013 | North Indian River Lagoon | Not provided | Not provided | Not provided | Wet Detention Effciency Calculation and TA | yes | 130.6042 | 763.9484
4873 | City of Rockledge | North IRL | B | IR8-11 | 0.36 | 0.48 | 0.04808 | 10.2256 | 1.5163 | 0.49165 | 0.072904 | 1210 | Fixed Single Family Units | ROCK-17 | Barton Park Regional Detention System | 768.0739 | City of Rockledge | DEP | Barton Park Regional Detention System | "Wet detention" means the collection and temporary storage of stormwater in a permanently wet impoundment in such a manner as to provide for treatment through physical, chemical, and biological processes with subsequent gradual release of the stormwater. | Wet Detention Pond | Completed | 2010 | 2.823 | 1.249 | B | 757 | $2,600,000 | $40,000 | DEP | Not provided | S0538 | Structural | 2013 | North Indian River Lagoon | Not provided | Not provided | Not provided | Wet Detention Effciency Calculation and TA | yes | 58.2693 | 194.5734
4874 | City of Rockledge | North IRL | B | IR8-11 | 0.36 | 0.48 | 0.1086 | 10.2256 | 1.5163 | 1.1105 | 0.16468 | 1210 | Fixed Single Family Units | ROCK-17 | Barton Park Regional Detention System | 768.0739 | City of Rockledge | DEP | Barton Park Regional Detention System | "Wet detention" means the collection and temporary storage of stormwater in a permanently wet impoundment in such a manner as to provide for treatment through physical, chemical, and biological processes with subsequent gradual release of the stormwater. | Wet Detention Pond | Completed | 2010 | 2.823 | 1.249 | B | 757 | $2,600,000 | $40,000 | DEP | Not provided | S0538 | Structural | 2013 | North Indian River Lagoon | Not provided | Not provided | Not provided | Wet Detention Effciency Calculation and TA | yes | 84.1636 | 439.5061
4875 | City of Rockledge | North IRL | B | IR8-11 | 0.36 | 0.48 | 0.082582 | 10.2256 | 1.5163 | 0.84445 | 0.12522 | 1210 | Fixed Single Family Units | ROCK-17 | Barton Park Regional Detention System | 768.0739 | City of Rockledge | DEP | Barton Park Regional Detention System | "Wet detention" means the collection and temporary storage of stormwater in a permanently wet impoundment in such a manner as to provide for treatment through physical, chemical, and biological processes with subsequent gradual release of the stormwater. | Wet Detention Pond | Completed | 2010 | 2.823 | 1.249 | B | 757 | $2,600,000 | $40,000 | DEP | Not provided | S0538 | Structural | 2013 | North Indian River Lagoon | Not provided | Not provided | Not provided | Wet Detention Effciency Calculation and TA | yes | 73.3844 | 334.1973
4876 | City of Rockledge | North IRL | B | IR8-11 | 0.36 | 0.48 | 0.038032 | 10.2256 | 1.5163 | 0.3889 | 0.057668 | 1210 | Fixed Single Family Units | ROCK-17 | Barton Park Regional Detention System | 768.0739 | City of Rockledge | DEP | Barton Park Regional Detention System | "Wet detention" means the collection and temporary storage of stormwater in a permanently wet impoundment in such a manner as to provide for treatment through physical, chemical, and biological processes with subsequent gradual release of the stormwater. | Wet Detention Pond | Completed | 2010 | 2.823 | 1.249 | B | 757 | $2,600,000 | $40,000 | DEP | Not provided | S0538 | Structural | 2013 | North Indian River Lagoon | Not provided | Not provided | Not provided | Wet Detention Effciency Calculation and TA | yes | 51.2174 | 153.9117
4877 | City of Rockledge | North IRL | B | IR8-11 | 0.36 | 0.48 | 0.087231 | 10.2256 | 1.5163 | 0.89199 | 0.13227 | 1210 | Fixed Single Family Units | ROCK-17 | Barton Park Regional Detention System | 768.0739 | City of Rockledge | DEP | Barton Park Regional Detention System | "Wet detention" means the collection and temporary storage of stormwater in a permanently wet impoundment in such a manner as to provide for treatment through physical, chemical, and biological processes with subsequent gradual release of the stormwater. | Wet Detention Pond | Completed | 2010 | 2.823 | 1.249 | B | 757 | $2,600,000 | $40,000 | DEP | Not provided | S0538 | Structural | 2013 | North Indian River Lagoon | Not provided | Not provided | Not provided | Wet Detention Effciency Calculation and TA | yes | 76.5807 | 353.013
4878 | City of Rockledge | North IRL | B | IR8-11 | 0.36 | 0.48 | 0.064457 | 10.2256 | 1.5163 | 0.65911 | 0.097737 | 1210 | Fixed Single Family Units | ROCK-17 | Barton Park Regional Detention System | 768.0739 | City of Rockledge | DEP | Barton Park Regional Detention System | "Wet detention" means the collection and temporary storage of stormwater in a permanently wet impoundment in such a manner as to provide for treatment through physical, chemical, and biological processes with subsequent gradual release of the stormwater. | Wet Detention Pond | Completed | 2010 | 2.823 | 1.249 | B | 757 | $2,600,000 | $40,000 | DEP | Not provided | S0538 | Structural | 2013 | North Indian River Lagoon | Not provided | Not provided | Not provided | Wet Detention Effciency Calculation and TA | yes | 64.8336 | 260.8502
4879 | City of Rockledge | North IRL | B | IR8-11 | 0.36 | 0.48 | 0.030616 | 11.9506 | 1.6035 | 0.36588 | 0.049093 | 1200 | Residential, Medium Density-Two-five dwellingunits per acre | ROCK-17 | Barton Park Regional Detention System | 768.0739 | City of Rockledge | DEP | Barton Park Regional Detention System | "Wet detention" means the collection and temporary storage of stormwater in a permanently wet impoundment in such a manner as to provide for treatment through physical, chemical, and biological processes with subsequent gradual release of the stormwater. | Wet Detention Pond | Completed | 2010 | 2.823 | 1.249 | B | 757 | $2,600,000 | $40,000 | DEP | Not provided | S0538 | Structural | 2013 | North Indian River Lagoon | Not provided | Not provided | Not provided | Wet Detention Effciency Calculation and TA | yes | 46.6295 | 123.8987
4880 | City of Rockledge | North IRL | B | IR8-11 | 0.36 | 0.48 | 0.013069 | 11.9506 | 1.6035 | 0.15619 | 0.020957 | 1210 | Fixed Single Family Units | ROCK-17 | Barton Park Regional Detention System | 768.0739 | City of Rockledge | DEP | Barton Park Regional Detention System | "Wet detention" means the collection and temporary storage of stormwater in a permanently wet impoundment in such a manner as to provide for treatment through physical, chemical, and biological processes with subsequent gradual release of the stormwater. | Wet Detention Pond | Completed | 2010 | 2.823 | 1.249 | B | 757 | $2,600,000 | $40,000 | DEP | Not provided | S0538 | Structural | 2013 | North Indian River Lagoon | Not provided | Not provided | Not provided | Wet Detention Effciency Calculation and TA | yes | 29.6302 | 52.8903
4881 | City of Rockledge | North IRL | B | IR8-11 | 0.36 | 0.48 | 0.031015 | 11.9506 | 1.6035 | 0.37064 | 0.049732 | 1210 | Fixed Single Family Units | ROCK-17 | Barton Park Regional Detention System | 768.0739 | City of Rockledge | DEP | Barton Park Regional Detention System | "Wet detention" means the collection and temporary storage of stormwater in a permanently wet impoundment in such a manner as to provide for treatment through physical, chemical, and biological processes with subsequent gradual release of the stormwater. | Wet Detention Pond | Completed | 2010 | 2.823 | 1.249 | B | 757 | $2,600,000 | $40,000 | DEP | Not provided | S0538 | Structural | 2013 | North Indian River Lagoon | Not provided | Not provided | Not provided | Wet Detention Effciency Calculation and TA | yes | 46.4522 | 125.5118
4882 | City of Rockledge | North IRL | B | IR8-11 | 0.36 | 0.48 | 0.027555 | 11.9506 | 1.6035 | 0.32931 | 0.044185 | 1210 | Fixed Single Family Units | ROCK-17 | Barton Park Regional Detention System | 768.0739 | City of Rockledge | DEP | Barton Park Regional Detention System | "Wet detention" means the collection and temporary storage of stormwater in a permanently wet impoundment in such a manner as to provide for treatment through physical, chemical, and biological processes with subsequent gradual release of the stormwater. | Wet Detention Pond | Completed | 2010 | 2.823 | 1.249 | B | 757 | $2,600,000 | $40,000 | DEP | Not provided | S0538 | Structural | 2013 | North Indian River Lagoon | Not provided | Not provided | Not provided | Wet Detention Effciency Calculation and TA | yes | 44.13 | 111.5129
4883 | City of Rockledge | North IRL | B | IR8-11 | 0.36 | 0.48 | 0.51551 | 11.9506 | 1.6035 | 6.1606 | 0.82662 | 1420 | Wholesale Sales and Services <Excluding warehouses associated with industrial use> | ROCK-17 | Barton Park Regional Detention System | 768.0739 | City of Rockledge | DEP | Barton Park Regional Detention System | "Wet detention" means the collection and temporary storage of stormwater in a permanently wet impoundment in such a manner as to provide for treatment through physical, chemical, and biological processes with subsequent gradual release of the stormwater. | Wet Detention Pond | Completed | 2010 | 2.823 | 1.249 | B | 757 | $2,600,000 | $40,000 | DEP | Not provided | S0538 | Structural | 2013 | North Indian River Lagoon | Not provided | Not provided | Not provided | Wet Detention Effciency Calculation and TA | yes | 183.4622 | 2086.1862
4884 | City of Rockledge | North IRL | B | IR8-11 | 0.36 | 0.48 | 0.27807 | 1.1775 | 0.13798 | 0.32744 | 0.038368 | 1400 | Commercial and Services | ROCK-17 | Barton Park Regional Detention System | 768.0739 | City of Rockledge | DEP | Barton Park Regional Detention System | "Wet detention" means the collection and temporary storage of stormwater in a permanently wet impoundment in such a manner as to provide for treatment through physical, chemical, and biological processes with subsequent gradual release of the stormwater. | Wet Detention Pond | Completed | 2010 | 2.823 | 1.249 | B | 757 | $2,600,000 | $40,000 | DEP | Not provided | S0538 | Structural | 2013 | North Indian River Lagoon | Not provided | Not provided | Not provided | Wet Detention Effciency Calculation and TA | yes | 144.898 | 1125.3249
4885 | City of Rockledge | North IRL | B | IR8-11 | 0.36 | 0.48 | 0.00026018 | 1.1775 | 0.13798 | 0.00030637 | 3.5899e-05 | 1660 | Holding Ponds | ROCK-17 | Barton Park Regional Detention System | 768.0739 | City of Rockledge | DEP | Barton Park Regional Detention System | "Wet detention" means the collection and temporary storage of stormwater in a permanently wet impoundment in such a manner as to provide for treatment through physical, chemical, and biological processes with subsequent gradual release of the stormwater. | Wet Detention Pond | Completed | 2010 | 2.823 | 1.249 | B | 757 | $2,600,000 | $40,000 | DEP | Not provided | S0538 | Structural | 2013 | North Indian River Lagoon | Not provided | Not provided | Not provided | Wet Detention Effciency Calculation and TA | yes | 6.1068 | 1.0529
4886 | City of Rockledge | North IRL | B | IR8-11 | 0.36 | 0.48 | 0.32554 | 1.1775 | 0.13798 | 0.38333 | 0.044918 | 7420 | Borrow areas | ROCK-17 | Barton Park Regional Detention System | 768.0739 | City of Rockledge | DEP | Barton Park Regional Detention System | "Wet detention" means the collection and temporary storage of stormwater in a permanently wet impoundment in such a manner as to provide for treatment through physical, chemical, and biological processes with subsequent gradual release of the stormwater. | Wet Detention Pond | Completed | 2010 | 2.823 | 1.249 | B | 757 | $2,600,000 | $40,000 | DEP | Not provided | S0538 | Structural | 2013 | North Indian River Lagoon | Not provided | Not provided | Not provided | Wet Detention Effciency Calculation and TA | yes | 155.95 | 1317.4117
4887 | City of Rockledge | North IRL | B | IR8-11 | 0.36 | 0.48 | 0.01389 | 1.1775 | 0.13798 | 0.016356 | 0.0019165 | 1430 | Professional Services | ROCK-17 | Barton Park Regional Detention System | 768.0739 | City of Rockledge | DEP | Barton Park Regional Detention System | "Wet detention" means the collection and temporary storage of stormwater in a permanently wet impoundment in such a manner as to provide for treatment through physical, chemical, and biological processes with subsequent gradual release of the stormwater. | Wet Detention Pond | Completed | 2010 | 2.823 | 1.249 | B | 757 | $2,600,000 | $40,000 | DEP | Not provided | S0538 | Structural | 2013 | North Indian River Lagoon | Not provided | Not provided | Not provided | Wet Detention Effciency Calculation and TA | yes | 43.2946 | 56.2105
4888 | City of Rockledge | North IRL | B | IR8-11 | 0.36 | 0.48 | 0.6169 | 10.0947 | 1.4973 | 6.2274 | 0.92366 | 1200 | Residential, Medium Density-Two-five dwellingunits per acre | ROCK-17 | Barton Park Regional Detention System | 768.0739 | City of Rockledge | DEP | Barton Park Regional Detention System | "Wet detention" means the collection and temporary storage of stormwater in a permanently wet impoundment in such a manner as to provide for treatment through physical, chemical, and biological processes with subsequent gradual release of the stormwater. | Wet Detention Pond | Completed | 2010 | 2.823 | 1.249 | B | 757 | $2,600,000 | $40,000 | DEP | Not provided | S0538 | Structural | 2013 | North Indian River Lagoon | Not provided | Not provided | Not provided | Wet Detention Effciency Calculation and TA | yes | 199.5512 | 2496.5013
4889 | City of Rockledge | North IRL | B | IR8-11 | 0.36 | 0.48 | 0.00086455 | 10.0947 | 1.4973 | 0.0087274 | 0.0012945 | 1210 | Fixed Single Family Units | ROCK-17 | Barton Park Regional Detention System | 768.0739 | City of Rockledge | DEP | Barton Park Regional Detention System | "Wet detention" means the collection and temporary storage of stormwater in a permanently wet impoundment in such a manner as to provide for treatment through physical, chemical, and biological processes with subsequent gradual release of the stormwater. | Wet Detention Pond | Completed | 2010 | 2.823 | 1.249 | B | 757 | $2,600,000 | $40,000 | DEP | Not provided | S0538 | Structural | 2013 | North Indian River Lagoon | Not provided | Not provided | Not provided | Wet Detention Effciency Calculation and TA | yes | 27.214 | 3.4987
4890 | City of Rockledge | North IRL | B | IR8-11 | 0.36 | 0.48 | 0.25216 | 10.0993 | 1.4965 | 2.5466 | 0.37735 | 1200 | Residential, Medium Density-Two-five dwellingunits per acre | ROCK-17 | Barton Park Regional Detention System | 768.0739 | City of Rockledge | DEP | Barton Park Regional Detention System | "Wet detention" means the collection and temporary storage of stormwater in a permanently wet impoundment in such a manner as to provide for treatment through physical, chemical, and biological processes with subsequent gradual release of the stormwater. | Wet Detention Pond | Completed | 2010 | 2.823 | 1.249 | B | 757 | $2,600,000 | $40,000 | DEP | Not provided | S0538 | Structural | 2013 | North Indian River Lagoon | Not provided | Not provided | Not provided | Wet Detention Effciency Calculation and TA | yes | 294.5563 | 1020.4405
4891 | City of Rockledge | North IRL | B | IR8-11 | 0.36 | 0.48 | 0.0015387 | 10.0993 | 1.4965 | 0.015539 | 0.0023026 | 1700 | Institutional (Educational,religious,health and military facilities) | ROCK-17 | Barton Park Regional Detention System | 768.0739 | City of Rockledge | DEP | Barton Park Regional Detention System | "Wet detention" means the collection and temporary storage of stormwater in a permanently wet impoundment in such a manner as to provide for treatment through physical, chemical, and biological processes with subsequent gradual release of the stormwater. | Wet Detention Pond | Completed | 2010 | 2.823 | 1.249 | B | 757 | $2,600,000 | $40,000 | DEP | Not provided | S0538 | Structural | 2013 | North Indian River Lagoon | Not provided | Not provided | Not provided | Wet Detention Effciency Calculation and TA | yes | 24.3539 | 6.2268
4892 | City of Rockledge | North IRL | B | IR8-11 | 0.36 | 0.48 | 0.024238 | 10.0993 | 1.4965 | 0.24479 | 0.036273 | 1210 | Fixed Single Family Units | ROCK-17 | Barton Park Regional Detention System | 768.0739 | City of Rockledge | DEP | Barton Park Regional Detention System | "Wet detention" means the collection and temporary storage of stormwater in a permanently wet impoundment in such a manner as to provide for treatment through physical, chemical, and biological processes with subsequent gradual release of the stormwater. | Wet Detention Pond | Completed | 2010 | 2.823 | 1.249 | B | 757 | $2,600,000 | $40,000 | DEP | Not provided | S0538 | Structural | 2013 | North Indian River Lagoon | Not provided | Not provided | Not provided | Wet Detention Effciency Calculation and TA | yes | 68.0645 | 98.0895
4893 | City of Rockledge | North IRL | B | IR8-11 | 0.36 | 0.48 | 0.15009 | 10.0993 | 1.4965 | 1.5158 | 0.22461 | 1210 | Fixed Single Family Units | ROCK-17 | Barton Park Regional Detention System | 768.0739 | City of Rockledge | DEP | Barton Park Regional Detention System | "Wet detention" means the collection and temporary storage of stormwater in a permanently wet impoundment in such a manner as to provide for treatment through physical, chemical, and biological processes with subsequent gradual release of the stormwater. | Wet Detention Pond | Completed | 2010 | 2.823 | 1.249 | B | 757 | $2,600,000 | $40,000 | DEP | Not provided | S0538 | Structural | 2013 | North Indian River Lagoon | Not provided | Not provided | Not provided | Wet Detention Effciency Calculation and TA | yes | 100.9854 | 607.3893
4894 | City of Rockledge | North IRL | B | IR8-11 | 0.36 | 0.48 | 0.0064546 | 10.0993 | 1.4965 | 0.065187 | 0.0096593 | 1720 | Religious | ROCK-17 | Barton Park Regional Detention System | 768.0739 | City of Rockledge | DEP | Barton Park Regional Detention System | "Wet detention" means the collection and temporary storage of stormwater in a permanently wet impoundment in such a manner as to provide for treatment through physical, chemical, and biological processes with subsequent gradual release of the stormwater. | Wet Detention Pond | Completed | 2010 | 2.823 | 1.249 | B | 757 | $2,600,000 | $40,000 | DEP | Not provided | S0538 | Structural | 2013 | North Indian River Lagoon | Not provided | Not provided | Not provided | Wet Detention Effciency Calculation and TA | yes | 37.7353 | 26.1208
4895 | City of Rockledge | North IRL | B | IR8-11 | 0.36 | 0.48 | 0.18329 | 10.0993 | 1.4965 | 1.8511 | 0.27429 | 1210 | Fixed Single Family Units | ROCK-17 | Barton Park Regional Detention System | 768.0739 | City of Rockledge | DEP | Barton Park Regional Detention System | "Wet detention" means the collection and temporary storage of stormwater in a permanently wet impoundment in such a manner as to provide for treatment through physical, chemical, and biological processes with subsequent gradual release of the stormwater. | Wet Detention Pond | Completed | 2010 | 2.823 | 1.249 | B | 757 | $2,600,000 | $40,000 | DEP | Not provided | S0538 | Structural | 2013 | North Indian River Lagoon | Not provided | Not provided | Not provided | Wet Detention Effciency Calculation and TA | yes | 109.6322 | 741.7331
4896 | City of Rockledge | North IRL | B | IR8-11 | 0.36 | 0.48 | 0.18795 | 10.207 | 1.5134 | 1.9184 | 0.28446 | 1200 | Residential, Medium Density-Two-five dwellingunits per acre | ROCK-17 | Barton Park Regional Detention System | 768.0739 | City of Rockledge | DEP | Barton Park Regional Detention System | "Wet detention" means the collection and temporary storage of stormwater in a permanently wet impoundment in such a manner as to provide for treatment through physical, chemical, and biological processes with subsequent gradual release of the stormwater. | Wet Detention Pond | Completed | 2010 | 2.823 | 1.249 | B | 757 | $2,600,000 | $40,000 | DEP | Not provided | S0538 | Structural | 2013 | North Indian River Lagoon | Not provided | Not provided | Not provided | Wet Detention Effciency Calculation and TA | yes | 130.4509 | 760.623
4897 | City of Rockledge | North IRL | B | IR8-11 | 0.36 | 0.48 | 0.015948 | 10.207 | 1.5134 | 0.16278 | 0.024137 | 1200 | Residential, Medium Density-Two-five dwellingunits per acre | ROCK-17 | Barton Park Regional Detention System | 768.0739 | City of Rockledge | DEP | Barton Park Regional Detention System | "Wet detention" means the collection and temporary storage of stormwater in a permanently wet impoundment in such a manner as to provide for treatment through physical, chemical, and biological processes with subsequent gradual release of the stormwater. | Wet Detention Pond | Completed | 2010 | 2.823 | 1.249 | B | 757 | $2,600,000 | $40,000 | DEP | Not provided | S0538 | Structural | 2013 | North Indian River Lagoon | Not provided | Not provided | Not provided | Wet Detention Effciency Calculation and TA | yes | 94.5142 | 64.5405
4898 | City of Rockledge | North IRL | B | IR8-11 | 0.36 | 0.48 | 0.095687 | 10.207 | 1.5134 | 0.97668 | 0.14482 | 1210 | Fixed Single Family Units | ROCK-17 | Barton Park Regional Detention System | 768.0739 | City of Rockledge | DEP | Barton Park Regional Detention System | "Wet detention" means the collection and temporary storage of stormwater in a permanently wet impoundment in such a manner as to provide for treatment through physical, chemical, and biological processes with subsequent gradual release of the stormwater. | Wet Detention Pond | Completed | 2010 | 2.823 | 1.249 | B | 757 | $2,600,000 | $40,000 | DEP | Not provided | S0538 | Structural | 2013 | North Indian River Lagoon | Not provided | Not provided | Not provided | Wet Detention Effciency Calculation and TA | yes | 86.3036 | 387.2322
4899 | City of Rockledge | North IRL | B | IR8-11 | 0.36 | 0.48 | 0.17219 | 10.207 | 1.5134 | 1.7575 | 0.2606 | 1210 | Fixed Single Family Units | ROCK-17 | Barton Park Regional Detention System | 768.0739 | City of Rockledge | DEP | Barton Park Regional Detention System | "Wet detention" means the collection and temporary storage of stormwater in a permanently wet impoundment in such a manner as to provide for treatment through physical, chemical, and biological processes with subsequent gradual release of the stormwater. | Wet Detention Pond | Completed | 2010 | 2.823 | 1.249 | B | 757 | $2,600,000 | $40,000 | DEP | Not provided | S0538 | Structural | 2013 | North Indian River Lagoon | Not provided | Not provided | Not provided | Wet Detention Effciency Calculation and TA | yes | 106.6541 | 696.8272
4900 | City of Rockledge | North IRL | B | IR8-11 | 0.36 | 0.48 | 0.10803 | 10.207 | 1.5134 | 1.1027 | 0.1635 | 1210 | Fixed Single Family Units | ROCK-17 | Barton Park Regional Detention System | 768.0739 | City of Rockledge | DEP | Barton Park Regional Detention System | "Wet detention" means the collection and temporary storage of stormwater in a permanently wet impoundment in such a manner as to provide for treatment through physical, chemical, and biological processes with subsequent gradual release of the stormwater. | Wet Detention Pond | Completed | 2010 | 2.823 | 1.249 | B | 757 | $2,600,000 | $40,000 | DEP | Not provided | S0538 | Structural | 2013 | North Indian River Lagoon | Not provided | Not provided | Not provided | Wet Detention Effciency Calculation and TA | yes | 89.5904 | 437.1956
4901 | City of Rockledge | North IRL | B | IR8-11 | 0.36 | 0.48 | 0.00085994 | 10.207 | 1.5134 | 0.0087774 | 0.0013015 | 1710 | Educational Facilities | ROCK-17 | Barton Park Regional Detention System | 768.0739 | City of Rockledge | DEP | Barton Park Regional Detention System | "Wet detention" means the collection and temporary storage of stormwater in a permanently wet impoundment in such a manner as to provide for treatment through physical, chemical, and biological processes with subsequent gradual release of the stormwater. | Wet Detention Pond | Completed | 2010 | 2.823 | 1.249 | B | 757 | $2,600,000 | $40,000 | DEP | Not provided | S0538 | Structural | 2013 | North Indian River Lagoon | Not provided | Not provided | Not provided | Wet Detention Effciency Calculation and TA | yes | 9.9892 | 3.4801
4902 | City of Rockledge | North IRL | B | IR8-11 | 0.36 | 0.48 | 0.007852 | 10.207 | 1.5134 | 0.080146 | 0.011884 | 1210 | Fixed Single Family Units | ROCK-17 | Barton Park Regional Detention System | 768.0739 | City of Rockledge | DEP | Barton Park Regional Detention System | "Wet detention" means the collection and temporary storage of stormwater in a permanently wet impoundment in such a manner as to provide for treatment through physical, chemical, and biological processes with subsequent gradual release of the stormwater. | Wet Detention Pond | Completed | 2010 | 2.823 | 1.249 | B | 757 | $2,600,000 | $40,000 | DEP | Not provided | S0538 | Structural | 2013 | North Indian River Lagoon | Not provided | Not provided | Not provided | Wet Detention Effciency Calculation and TA | yes | 29.8475 | 31.776
4903 | City of Rockledge | North IRL | B | IR8-11 | 0.36 | 0.48 | 0.017035 | 10.207 | 1.5134 | 0.17387 | 0.025781 | 1210 | Fixed Single Family Units | ROCK-17 | Barton Park Regional Detention System | 768.0739 | City of Rockledge | DEP | Barton Park Regional Detention System | "Wet detention" means the collection and temporary storage of stormwater in a permanently wet impoundment in such a manner as to provide for treatment through physical, chemical, and biological processes with subsequent gradual release of the stormwater. | Wet Detention Pond | Completed | 2010 | 2.823 | 1.249 | B | 757 | $2,600,000 | $40,000 | DEP | Not provided | S0538 | Structural | 2013 | North Indian River Lagoon | Not provided | Not provided | Not provided | Wet Detention Effciency Calculation and TA | yes | 52.2653 | 68.9367
4904 | City of Rockledge | North IRL | B | IR8-11 | 0.36 | 0.48 | 0.012204 | 10.207 | 1.5134 | 0.12457 | 0.01847 | 1210 | Fixed Single Family Units | ROCK-17 | Barton Park Regional Detention System | 768.0739 | City of Rockledge | DEP | Barton Park Regional Detention System | "Wet detention" means the collection and temporary storage of stormwater in a permanently wet impoundment in such a manner as to provide for treatment through physical, chemical, and biological processes with subsequent gradual release of the stormwater. | Wet Detention Pond | Completed | 2010 | 2.823 | 1.249 | B | 757 | $2,600,000 | $40,000 | DEP | Not provided | S0538 | Structural | 2013 | North Indian River Lagoon | Not provided | Not provided | Not provided | Wet Detention Effciency Calculation and TA | yes | 35.8139 | 49.3887
4905 | City of Rockledge | North IRL | B | IR8-11 | 0.36 | 0.48 | 0.018609 | 11.9799 | 1.6233 | 0.22294 | 0.030209 | 1210 | Fixed Single Family Units | ROCK-17 | Barton Park Regional Detention System | 768.0739 | City of Rockledge | DEP | Barton Park Regional Detention System | "Wet detention" means the collection and temporary storage of stormwater in a permanently wet impoundment in such a manner as to provide for treatment through physical, chemical, and biological processes with subsequent gradual release of the stormwater. | Wet Detention Pond | Completed | 2010 | 2.823 | 1.249 | B | 757 | $2,600,000 | $40,000 | DEP | Not provided | S0538 | Structural | 2013 | North Indian River Lagoon | Not provided | Not provided | Not provided | Wet Detention Effciency Calculation and TA | yes | 37.049 | 75.3089
4906 | City of Rockledge | North IRL | B | IR8-11 | 0.36 | 0.48 | 0.073931 | 11.9799 | 1.6233 | 0.88568 | 0.12001 | 1210 | Fixed Single Family Units | ROCK-17 | Barton Park Regional Detention System | 768.0739 | City of Rockledge | DEP | Barton Park Regional Detention System | "Wet detention" means the collection and temporary storage of stormwater in a permanently wet impoundment in such a manner as to provide for treatment through physical, chemical, and biological processes with subsequent gradual release of the stormwater. | Wet Detention Pond | Completed | 2010 | 2.823 | 1.249 | B | 757 | $2,600,000 | $40,000 | DEP | Not provided | S0538 | Structural | 2013 | North Indian River Lagoon | Not provided | Not provided | Not provided | Wet Detention Effciency Calculation and TA | yes | 72.4849 | 299.1886
4907 | City of Rockledge | North IRL | B | IR8-11 | 0.36 | 0.48 | 0.065961 | 11.9799 | 1.6233 | 0.7902 | 0.10708 | 1210 | Fixed Single Family Units | ROCK-17 | Barton Park Regional Detention System | 768.0739 | City of Rockledge | DEP | Barton Park Regional Detention System | "Wet detention" means the collection and temporary storage of stormwater in a permanently wet impoundment in such a manner as to provide for treatment through physical, chemical, and biological processes with subsequent gradual release of the stormwater. | Wet Detention Pond | Completed | 2010 | 2.823 | 1.249 | B | 757 | $2,600,000 | $40,000 | DEP | Not provided | S0538 | Structural | 2013 | North Indian River Lagoon | Not provided | Not provided | Not provided | Wet Detention Effciency Calculation and TA | yes | 67.0117 | 266.9349
4908 | City of Rockledge | North IRL | B | IR8-11 | 0.36 | 0.48 | 0.45926 | 11.9799 | 1.6233 | 5.5019 | 0.74553 | 1410 | Retail Sales and Services | ROCK-17 | Barton Park Regional Detention System | 768.0739 | City of Rockledge | DEP | Barton Park Regional Detention System | "Wet detention" means the collection and temporary storage of stormwater in a permanently wet impoundment in such a manner as to provide for treatment through physical, chemical, and biological processes with subsequent gradual release of the stormwater. | Wet Detention Pond | Completed | 2010 | 2.823 | 1.249 | B | 757 | $2,600,000 | $40,000 | DEP | Not provided | S0538 | Structural | 2013 | North Indian River Lagoon | Not provided | Not provided | Not provided | Wet Detention Effciency Calculation and TA | yes | 174.3483 | 1858.5676
4909 | City of Rockledge | North IRL | B | IR8-11 | 0.36 | 0.48 | 0.2321 | 7.8281 | 1.2051 | 1.8169 | 0.27971 | 1300 | Residential, High Density | ROCK-17 | Barton Park Regional Detention System | 768.0739 | City of Rockledge | DEP | Barton Park Regional Detention System | "Wet detention" means the collection and temporary storage of stormwater in a permanently wet impoundment in such a manner as to provide for treatment through physical, chemical, and biological processes with subsequent gradual release of the stormwater. | Wet Detention Pond | Completed | 2010 | 2.823 | 1.249 | B | 757 | $2,600,000 | $40,000 | DEP | Not provided | S0538 | Structural | 2013 | North Indian River Lagoon | Not provided | Not provided | Not provided | Wet Detention Effciency Calculation and TA | yes | 153.8442 | 939.27
4910 | City of Rockledge | North IRL | B | IR8-11 | 0.36 | 0.48 | 0.0048129 | 7.8281 | 1.2051 | 0.037676 | 0.0058002 | 1210 | Fixed Single Family Units | ROCK-17 | Barton Park Regional Detention System | 768.0739 | City of Rockledge | DEP | Barton Park Regional Detention System | "Wet detention" means the collection and temporary storage of stormwater in a permanently wet impoundment in such a manner as to provide for treatment through physical, chemical, and biological processes with subsequent gradual release of the stormwater. | Wet Detention Pond | Completed | 2010 | 2.823 | 1.249 | B | 757 | $2,600,000 | $40,000 | DEP | Not provided | S0538 | Structural | 2013 | North Indian River Lagoon | Not provided | Not provided | Not provided | Wet Detention Effciency Calculation and TA | yes | 18.1291 | 19.4772
4911 | City of Rockledge | North IRL | B | IR8-11 | 0.36 | 0.48 | 0.14188 | 7.8281 | 1.2051 | 1.1106 | 0.17098 | 1210 | Fixed Single Family Units | ROCK-17 | Barton Park Regional Detention System | 768.0739 | City of Rockledge | DEP | Barton Park Regional Detention System | "Wet detention" means the collection and temporary storage of stormwater in a permanently wet impoundment in such a manner as to provide for treatment through physical, chemical, and biological processes with subsequent gradual release of the stormwater. | Wet Detention Pond | Completed | 2010 | 2.823 | 1.249 | B | 757 | $2,600,000 | $40,000 | DEP | Not provided | S0538 | Structural | 2013 | North Indian River Lagoon | Not provided | Not provided | Not provided | Wet Detention Effciency Calculation and TA | yes | 93.6612 | 574.1675
4912 | City of Rockledge | North IRL | B | IR8-11 | 0.36 | 0.48 | 0.021498 | 7.8281 | 1.2051 | 0.16829 | 0.025908 | 1210 | Fixed Single Family Units | ROCK-17 | Barton Park Regional Detention System | 768.0739 | City of Rockledge | DEP | Barton Park Regional Detention System | "Wet detention" means the collection and temporary storage of stormwater in a permanently wet impoundment in such a manner as to provide for treatment through physical, chemical, and biological processes with subsequent gradual release of the stormwater. | Wet Detention Pond | Completed | 2010 | 2.823 | 1.249 | B | 757 | $2,600,000 | $40,000 | DEP | Not provided | S0538 | Structural | 2013 | North Indian River Lagoon | Not provided | Not provided | Not provided | Wet Detention Effciency Calculation and TA | yes | 43.5216 | 86.9996
4913 | City of Rockledge | North IRL | B | IR8-11 | 0.36 | 0.48 | 0.045713 | 7.8281 | 1.2051 | 0.35784 | 0.05509 | 1210 | Fixed Single Family Units | ROCK-17 | Barton Park Regional Detention System | 768.0739 | City of Rockledge | DEP | Barton Park Regional Detention System | "Wet detention" means the collection and temporary storage of stormwater in a permanently wet impoundment in such a manner as to provide for treatment through physical, chemical, and biological processes with subsequent gradual release of the stormwater. | Wet Detention Pond | Completed | 2010 | 2.823 | 1.249 | B | 757 | $2,600,000 | $40,000 | DEP | Not provided | S0538 | Structural | 2013 | North Indian River Lagoon | Not provided | Not provided | Not provided | Wet Detention Effciency Calculation and TA | yes | 64.1596 | 184.9941
4914 | City of Rockledge | North IRL | B | IR8-11 | 0.36 | 0.48 | 0.024605 | 7.8281 | 1.2051 | 0.19261 | 0.029653 | 1210 | Fixed Single Family Units | ROCK-17 | Barton Park Regional Detention System | 768.0739 | City of Rockledge | DEP | Barton Park Regional Detention System | "Wet detention" means the collection and temporary storage of stormwater in a permanently wet impoundment in such a manner as to provide for treatment through physical, chemical, and biological processes with subsequent gradual release of the stormwater. | Wet Detention Pond | Completed | 2010 | 2.823 | 1.249 | B | 757 | $2,600,000 | $40,000 | DEP | Not provided | S0538 | Structural | 2013 | North Indian River Lagoon | Not provided | Not provided | Not provided | Wet Detention Effciency Calculation and TA | yes | 40.0645 | 99.5746
4915 | City of Rockledge | North IRL | B | IR8-11 | 0.36 | 0.48 | 0.07383 | 7.8281 | 1.2051 | 0.57794 | 0.088975 | 1210 | Fixed Single Family Units | ROCK-17 | Barton Park Regional Detention System | 768.0739 | City of Rockledge | DEP | Barton Park Regional Detention System | "Wet detention" means the collection and temporary storage of stormwater in a permanently wet impoundment in such a manner as to provide for treatment through physical, chemical, and biological processes with subsequent gradual release of the stormwater. | Wet Detention Pond | Completed | 2010 | 2.823 | 1.249 | B | 757 | $2,600,000 | $40,000 | DEP | Not provided | S0538 | Structural | 2013 | North Indian River Lagoon | Not provided | Not provided | Not provided | Wet Detention Effciency Calculation and TA | yes | 71.426 | 298.7782
4916 | City of Rockledge | North IRL | B | IR8-11 | 0.36 | 0.48 | 0.046488 | 7.8281 | 1.2051 | 0.36391 | 0.056024 | 1210 | Fixed Single Family Units | ROCK-17 | Barton Park Regional Detention System | 768.0739 | City of Rockledge | DEP | Barton Park Regional Detention System | "Wet detention" means the collection and temporary storage of stormwater in a permanently wet impoundment in such a manner as to provide for treatment through physical, chemical, and biological processes with subsequent gradual release of the stormwater. | Wet Detention Pond | Completed | 2010 | 2.823 | 1.249 | B | 757 | $2,600,000 | $40,000 | DEP | Not provided | S0538 | Structural | 2013 | North Indian River Lagoon | Not provided | Not provided | Not provided | Wet Detention Effciency Calculation and TA | yes | 56.2105 | 188.1285
4917 | City of Rockledge | North IRL | B | IR8-11 | 0.36 | 0.48 | 0.026838 | 7.8281 | 1.2051 | 0.21009 | 0.032344 | 1210 | Fixed Single Family Units | ROCK-17 | Barton Park Regional Detention System | 768.0739 | City of Rockledge | DEP | Barton Park Regional Detention System | "Wet detention" means the collection and temporary storage of stormwater in a permanently wet impoundment in such a manner as to provide for treatment through physical, chemical, and biological processes with subsequent gradual release of the stormwater. | Wet Detention Pond | Completed | 2010 | 2.823 | 1.249 | B | 757 | $2,600,000 | $40,000 | DEP | Not provided | S0538 | Structural | 2013 | North Indian River Lagoon | Not provided | Not provided | Not provided | Wet Detention Effciency Calculation and TA | yes | 56.9 | 108.6104
4918 | City of Rockledge | North IRL | B | IR8-11 | 0.36 | 0.48 | 0.61776 | 7.9362 | 1.1508 | 4.9027 | 0.71095 | 8310 | Electrical power facilities | ROCK-17 | Barton Park Regional Detention System | 768.0739 | City of Rockledge | DEP | Barton Park Regional Detention System | "Wet detention" means the collection and temporary storage of stormwater in a permanently wet impoundment in such a manner as to provide for treatment through physical, chemical, and biological processes with subsequent gradual release of the stormwater. | Wet Detention Pond | Completed | 2010 | 2.823 | 1.249 | B | 757 | $2,600,000 | $40,000 | DEP | Not provided | S0538 | Structural | 2013 | North Indian River Lagoon | Not provided | Not provided | Not provided | Wet Detention Effciency Calculation and TA | yes | 200 | 2500
4919 | City of Rockledge | North IRL | B | IR8-11 | 0.36 | 0.48 | 0.00037741 | 7.9699 | 1.0886 | 0.003008 | 0.00041084 | 1210 | Fixed Single Family Units | ROCK-17 | Barton Park Regional Detention System | 768.0739 | City of Rockledge | DEP | Barton Park Regional Detention System | "Wet detention" means the collection and temporary storage of stormwater in a permanently wet impoundment in such a manner as to provide for treatment through physical, chemical, and biological processes with subsequent gradual release of the stormwater. | Wet Detention Pond | Completed | 2010 | 2.823 | 1.249 | B | 757 | $2,600,000 | $40,000 | DEP | Not provided | S0538 | Structural | 2013 | North Indian River Lagoon | Not provided | Not provided | Not provided | Wet Detention Effciency Calculation and TA | yes | 8.5566 | 1.5273
4920 | City of Rockledge | North IRL | B | IR8-11 | 0.36 | 0.48 | 0.003954 | 7.9699 | 1.0886 | 0.031513 | 0.0043042 | 1210 | Fixed Single Family Units | ROCK-17 | Barton Park Regional Detention System | 768.0739 | City of Rockledge | DEP | Barton Park Regional Detention System | "Wet detention" means the collection and temporary storage of stormwater in a permanently wet impoundment in such a manner as to provide for treatment through physical, chemical, and biological processes with subsequent gradual release of the stormwater. | Wet Detention Pond | Completed | 2010 | 2.823 | 1.249 | B | 757 | $2,600,000 | $40,000 | DEP | Not provided | S0538 | Structural | 2013 | North Indian River Lagoon | Not provided | Not provided | Not provided | Wet Detention Effciency Calculation and TA | yes | 47.2248 | 16.0012
4921 | City of Rockledge | North IRL | B | IR8-11 | 0.36 | 0.48 | 0.0069086 | 7.9699 | 1.0886 | 0.055061 | 0.0075205 | 1210 | Fixed Single Family Units | ROCK-17 | Barton Park Regional Detention System | 768.0739 | City of Rockledge | DEP | Barton Park Regional Detention System | "Wet detention" means the collection and temporary storage of stormwater in a permanently wet impoundment in such a manner as to provide for treatment through physical, chemical, and biological processes with subsequent gradual release of the stormwater. | Wet Detention Pond | Completed | 2010 | 2.823 | 1.249 | B | 757 | $2,600,000 | $40,000 | DEP | Not provided | S0538 | Structural | 2013 | North Indian River Lagoon | Not provided | Not provided | Not provided | Wet Detention Effciency Calculation and TA | yes | 48.2691 | 27.9582
4922 | City of Rockledge | North IRL | B | IR8-11 | 0.36 | 0.48 | 0.00010761 | 7.9699 | 1.0886 | 0.00085764 | 0.00011714 | 1210 | Fixed Single Family Units | ROCK-17 | Barton Park Regional Detention System | 768.0739 | City of Rockledge | DEP | Barton Park Regional Detention System | "Wet detention" means the collection and temporary storage of stormwater in a permanently wet impoundment in such a manner as to provide for treatment through physical, chemical, and biological processes with subsequent gradual release of the stormwater. | Wet Detention Pond | Completed | 2010 | 2.823 | 1.249 | B | 757 | $2,600,000 | $40,000 | DEP | Not provided | S0538 | Structural | 2013 | North Indian River Lagoon | Not provided | Not provided | Not provided | Wet Detention Effciency Calculation and TA | yes | 3.556 | 0.43548
4923 | City of Rockledge | North IRL | B | IR8-11 | 0.36 | 0.48 | 0.60642 | 7.9699 | 1.0886 | 4.8331 | 0.66012 | 1710 | Educational Facilities | ROCK-17 | Barton Park Regional Detention System | 768.0739 | City of Rockledge | DEP | Barton Park Regional Detention System | "Wet detention" means the collection and temporary storage of stormwater in a permanently wet impoundment in such a manner as to provide for treatment through physical, chemical, and biological processes with subsequent gradual release of the stormwater. | Wet Detention Pond | Completed | 2010 | 2.823 | 1.249 | B | 757 | $2,600,000 | $40,000 | DEP | Not provided | S0538 | Structural | 2013 | North Indian River Lagoon | Not provided | Not provided | Not provided | Wet Detention Effciency Calculation and TA | yes | 198.1762 | 2454.0777
4924 | City of Rockledge | North IRL | B | IR8-11 | 0.36 | 0.48 | 0.18795 | 10.1869 | 1.5107 | 1.9147 | 0.28394 | 1200 | Residential, Medium Density-Two-five dwellingunits per acre | ROCK-17 | Barton Park Regional Detention System | 768.0739 | City of Rockledge | DEP | Barton Park Regional Detention System | "Wet detention" means the collection and temporary storage of stormwater in a permanently wet impoundment in such a manner as to provide for treatment through physical, chemical, and biological processes with subsequent gradual release of the stormwater. | Wet Detention Pond | Completed | 2010 | 2.823 | 1.249 | B | 757 | $2,600,000 | $40,000 | DEP | Not provided | S0538 | Structural | 2013 | North Indian River Lagoon | Not provided | Not provided | Not provided | Wet Detention Effciency Calculation and TA | yes | 130.4509 | 760.6237
4925 | City of Rockledge | North IRL | B | IR8-11 | 0.36 | 0.48 | 0.032253 | 10.1869 | 1.5107 | 0.32856 | 0.048723 | 1210 | Fixed Single Family Units | ROCK-17 | Barton Park Regional Detention System | 768.0739 | City of Rockledge | DEP | Barton Park Regional Detention System | "Wet detention" means the collection and temporary storage of stormwater in a permanently wet impoundment in such a manner as to provide for treatment through physical, chemical, and biological processes with subsequent gradual release of the stormwater. | Wet Detention Pond | Completed | 2010 | 2.823 | 1.249 | B | 757 | $2,600,000 | $40,000 | DEP | Not provided | S0538 | Structural | 2013 | North Indian River Lagoon | Not provided | Not provided | Not provided | Wet Detention Effciency Calculation and TA | yes | 68.7525 | 130.5227
4926 | City of Rockledge | North IRL | B | IR8-11 | 0.36 | 0.48 | 0.16824 | 10.1869 | 1.5107 | 1.7138 | 0.25415 | 1210 | Fixed Single Family Units | ROCK-17 | Barton Park Regional Detention System | 768.0739 | City of Rockledge | DEP | Barton Park Regional Detention System | "Wet detention" means the collection and temporary storage of stormwater in a permanently wet impoundment in such a manner as to provide for treatment through physical, chemical, and biological processes with subsequent gradual release of the stormwater. | Wet Detention Pond | Completed | 2010 | 2.823 | 1.249 | B | 757 | $2,600,000 | $40,000 | DEP | Not provided | S0538 | Structural | 2013 | North Indian River Lagoon | Not provided | Not provided | Not provided | Wet Detention Effciency Calculation and TA | yes | 105.2681 | 680.8384
4927 | City of Rockledge | North IRL | B | IR8-11 | 0.36 | 0.48 | 0.029113 | 10.1869 | 1.5107 | 0.29657 | 0.04398 | 1210 | Fixed Single Family Units | ROCK-17 | Barton Park Regional Detention System | 768.0739 | City of Rockledge | DEP | Barton Park Regional Detention System | "Wet detention" means the collection and temporary storage of stormwater in a permanently wet impoundment in such a manner as to provide for treatment through physical, chemical, and biological processes with subsequent gradual release of the stormwater. | Wet Detention Pond | Completed | 2010 | 2.823 | 1.249 | B | 757 | $2,600,000 | $40,000 | DEP | Not provided | S0538 | Structural | 2013 | North Indian River Lagoon | Not provided | Not provided | Not provided | Wet Detention Effciency Calculation and TA | yes | 56.4952 | 117.816
4928 | City of Rockledge | North IRL | B | IR8-11 | 0.36 | 0.48 | 0.16378 | 10.1869 | 1.5107 | 1.6684 | 0.24741 | 1210 | Fixed Single Family Units | ROCK-17 | Barton Park Regional Detention System | 768.0739 | City of Rockledge | DEP | Barton Park Regional Detention System | "Wet detention" means the collection and temporary storage of stormwater in a permanently wet impoundment in such a manner as to provide for treatment through physical, chemical, and biological processes with subsequent gradual release of the stormwater. | Wet Detention Pond | Completed | 2010 | 2.823 | 1.249 | B | 757 | $2,600,000 | $40,000 | DEP | Not provided | S0538 | Structural | 2013 | North Indian River Lagoon | Not provided | Not provided | Not provided | Wet Detention Effciency Calculation and TA | yes | 103.62 | 662.785
4929 | City of Rockledge | North IRL | B | IR8-11 | 0.36 | 0.48 | 0.03028 | 10.1869 | 1.5107 | 0.30846 | 0.045743 | 1210 | Fixed Single Family Units | ROCK-17 | Barton Park Regional Detention System | 768.0739 | City of Rockledge | DEP | Barton Park Regional Detention System | "Wet detention" means the collection and temporary storage of stormwater in a permanently wet impoundment in such a manner as to provide for treatment through physical, chemical, and biological processes with subsequent gradual release of the stormwater. | Wet Detention Pond | Completed | 2010 | 2.823 | 1.249 | B | 757 | $2,600,000 | $40,000 | DEP | Not provided | S0538 | Structural | 2013 | North Indian River Lagoon | Not provided | Not provided | Not provided | Wet Detention Effciency Calculation and TA | yes | 54.9654 | 122.5402
4930 | City of Rockledge | North IRL | B | IR8-11 | 0.36 | 0.48 | 0.00029808 | 10.1869 | 1.5107 | 0.0030365 | 0.0004503 | 1210 | Fixed Single Family Units | ROCK-17 | Barton Park Regional Detention System | 768.0739 | City of Rockledge | DEP | Barton Park Regional Detention System | "Wet detention" means the collection and temporary storage of stormwater in a permanently wet impoundment in such a manner as to provide for treatment through physical, chemical, and biological processes with subsequent gradual release of the stormwater. | Wet Detention Pond | Completed | 2010 | 2.823 | 1.249 | B | 757 | $2,600,000 | $40,000 | DEP | Not provided | S0538 | Structural | 2013 | North Indian River Lagoon | Not provided | Not provided | Not provided | Wet Detention Effciency Calculation and TA | yes | 18.0908 | 1.2063
4931 | City of Rockledge | North IRL | B | IR8-11 | 0.36 | 0.48 | 0.0058484 | 10.1869 | 1.5107 | 0.059577 | 0.008835 | 1210 | Fixed Single Family Units | ROCK-17 | Barton Park Regional Detention System | 768.0739 | City of Rockledge | DEP | Barton Park Regional Detention System | "Wet detention" means the collection and temporary storage of stormwater in a permanently wet impoundment in such a manner as to provide for treatment through physical, chemical, and biological processes with subsequent gradual release of the stormwater. | Wet Detention Pond | Completed | 2010 | 2.823 | 1.249 | B | 757 | $2,600,000 | $40,000 | DEP | Not provided | S0538 | Structural | 2013 | North Indian River Lagoon | Not provided | Not provided | Not provided | Wet Detention Effciency Calculation and TA | yes | 19.4651 | 23.6677
4932 | Natural Lands | North IRL | B | IR8-11 | 0.36 | 0.48 | 0.61776 | 6.1861 | 0.7106 | 3.8215 | 0.43898 | 4340 | Hardwood Conifer Mixed | ROCK-17 | Barton Park Regional Detention System | 768.0739 | City of Rockledge | DEP | Barton Park Regional Detention System | "Wet detention" means the collection and temporary storage of stormwater in a permanently wet impoundment in such a manner as to provide for treatment through physical, chemical, and biological processes with subsequent gradual release of the stormwater. | Wet Detention Pond | Completed | 2010 | 2.823 | 1.249 | B | 757 | $2,600,000 | $40,000 | DEP | Not provided | S0538 | Structural | 2013 | North Indian River Lagoon | Not provided | Not provided | Not provided | Wet Detention Effciency Calculation and TA | yes | 200 | 2500
4933 | Natural Lands | North IRL | B | IR8-11 | 0.36 | 0.48 | 0.582 | 6.1348 | 0.69515 | 3.5704 | 0.40458 | 4340 | Hardwood Conifer Mixed | ROCK-17 | Barton Park Regional Detention System | 768.0739 | City of Rockledge | DEP | Barton Park Regional Detention System | "Wet detention" means the collection and temporary storage of stormwater in a permanently wet impoundment in such a manner as to provide for treatment through physical, chemical, and biological processes with subsequent gradual release of the stormwater. | Wet Detention Pond | Completed | 2010 | 2.823 | 1.249 | B | 757 | $2,600,000 | $40,000 | DEP | Not provided | S0538 | Structural | 2013 | North Indian River Lagoon | Not provided | Not provided | Not provided | Wet Detention Effciency Calculation and TA | yes | 197.896 | 2355.2705
4934 | Natural Lands | North IRL | B | IR8-11 | 0.36 | 0.48 | 0.035763 | 6.1348 | 0.69515 | 0.2194 | 0.024861 | 6460 | Mixed scrub-shrub wetland | ROCK-17 | Barton Park Regional Detention System | 768.0739 | City of Rockledge | DEP | Barton Park Regional Detention System | "Wet detention" means the collection and temporary storage of stormwater in a permanently wet impoundment in such a manner as to provide for treatment through physical, chemical, and biological processes with subsequent gradual release of the stormwater. | Wet Detention Pond | Completed | 2010 | 2.823 | 1.249 | B | 757 | $2,600,000 | $40,000 | DEP | Not provided | S0538 | Structural | 2013 | North Indian River Lagoon | Not provided | Not provided | Not provided | Wet Detention Effciency Calculation and TA | yes | 68.8398 | 144.7295
4935 | City of Rockledge | North IRL | B | IR8-11 | 0.36 | 0.48 | 0.61776 | 7.994 | 1.1693 | 4.9384 | 0.72236 | 8310 | Electrical power facilities | ROCK-17 | Barton Park Regional Detention System | 768.0739 | City of Rockledge | DEP | Barton Park Regional Detention System | "Wet detention" means the collection and temporary storage of stormwater in a permanently wet impoundment in such a manner as to provide for treatment through physical, chemical, and biological processes with subsequent gradual release of the stormwater. | Wet Detention Pond | Completed | 2010 | 2.823 | 1.249 | B | 757 | $2,600,000 | $40,000 | DEP | Not provided | S0538 | Structural | 2013 | North Indian River Lagoon | Not provided | Not provided | Not provided | Wet Detention Effciency Calculation and TA | yes | 200 | 2500
4936 | City of Rockledge | North IRL | B | IR8-11 | 0.36 | 0.48 | 0.095461 | 9.6911 | 1.4738 | 0.92512 | 0.14069 | 1200 | Residential, Medium Density-Two-five dwellingunits per acre | ROCK-17 | Barton Park Regional Detention System | 768.0739 | City of Rockledge | DEP | Barton Park Regional Detention System | "Wet detention" means the collection and temporary storage of stormwater in a permanently wet impoundment in such a manner as to provide for treatment through physical, chemical, and biological processes with subsequent gradual release of the stormwater. | Wet Detention Pond | Completed | 2010 | 2.823 | 1.249 | B | 757 | $2,600,000 | $40,000 | DEP | Not provided | S0538 | Structural | 2013 | North Indian River Lagoon | Not provided | Not provided | Not provided | Wet Detention Effciency Calculation and TA | yes | 156.5315 | 386.3174
4937 | City of Rockledge | North IRL | B | IR8-11 | 0.36 | 0.48 | 0.049537 | 9.6911 | 1.4738 | 0.48007 | 0.073007 | 1300 | Residential, High Density | ROCK-17 | Barton Park Regional Detention System | 768.0739 | City of Rockledge | DEP | Barton Park Regional Detention System | "Wet detention" means the collection and temporary storage of stormwater in a permanently wet impoundment in such a manner as to provide for treatment through physical, chemical, and biological processes with subsequent gradual release of the stormwater. | Wet Detention Pond | Completed | 2010 | 2.823 | 1.249 | B | 757 | $2,600,000 | $40,000 | DEP | Not provided | S0538 | Structural | 2013 | North Indian River Lagoon | Not provided | Not provided | Not provided | Wet Detention Effciency Calculation and TA | yes | 63.6704 | 200.4701
4938 | City of Rockledge | North IRL | B | IR8-11 | 0.36 | 0.48 | 0.042107 | 9.6911 | 1.4738 | 0.40806 | 0.062056 | 1210 | Fixed Single Family Units | ROCK-17 | Barton Park Regional Detention System | 768.0739 | City of Rockledge | DEP | Barton Park Regional Detention System | "Wet detention" means the collection and temporary storage of stormwater in a permanently wet impoundment in such a manner as to provide for treatment through physical, chemical, and biological processes with subsequent gradual release of the stormwater. | Wet Detention Pond | Completed | 2010 | 2.823 | 1.249 | B | 757 | $2,600,000 | $40,000 | DEP | Not provided | S0538 | Structural | 2013 | North Indian River Lagoon | Not provided | Not provided | Not provided | Wet Detention Effciency Calculation and TA | yes | 59.4676 | 170.4012
4939 | City of Rockledge | North IRL | B | IR8-11 | 0.36 | 0.48 | 0.093686 | 9.6911 | 1.4738 | 0.90792 | 0.13807 | 1210 | Fixed Single Family Units | ROCK-17 | Barton Park Regional Detention System | 768.0739 | City of Rockledge | DEP | Barton Park Regional Detention System | "Wet detention" means the collection and temporary storage of stormwater in a permanently wet impoundment in such a manner as to provide for treatment through physical, chemical, and biological processes with subsequent gradual release of the stormwater. | Wet Detention Pond | Completed | 2010 | 2.823 | 1.249 | B | 757 | $2,600,000 | $40,000 | DEP | Not provided | S0538 | Structural | 2013 | North Indian River Lagoon | Not provided | Not provided | Not provided | Wet Detention Effciency Calculation and TA | yes | 78.204 | 379.1323
4940 | City of Rockledge | North IRL | B | IR8-11 | 0.36 | 0.48 | 0.1569 | 9.6911 | 1.4738 | 1.5205 | 0.23123 | 1210 | Fixed Single Family Units | ROCK-17 | Barton Park Regional Detention System | 768.0739 | City of Rockledge | DEP | Barton Park Regional Detention System | "Wet detention" means the collection and temporary storage of stormwater in a permanently wet impoundment in such a manner as to provide for treatment through physical, chemical, and biological processes with subsequent gradual release of the stormwater. | Wet Detention Pond | Completed | 2010 | 2.823 | 1.249 | B | 757 | $2,600,000 | $40,000 | DEP | Not provided | S0538 | Structural | 2013 | North Indian River Lagoon | Not provided | Not provided | Not provided | Wet Detention Effciency Calculation and TA | yes | 98.9253 | 634.9409
4941 | City of Rockledge | North IRL | B | IR8-11 | 0.36 | 0.48 | 0.0026688 | 9.6911 | 1.4738 | 0.025863 | 0.0039332 | 1210 | Fixed Single Family Units | ROCK-17 | Barton Park Regional Detention System | 768.0739 | City of Rockledge | DEP | Barton Park Regional Detention System | "Wet detention" means the collection and temporary storage of stormwater in a permanently wet impoundment in such a manner as to provide for treatment through physical, chemical, and biological processes with subsequent gradual release of the stormwater. | Wet Detention Pond | Completed | 2010 | 2.823 | 1.249 | B | 757 | $2,600,000 | $40,000 | DEP | Not provided | S0538 | Structural | 2013 | North Indian River Lagoon | Not provided | Not provided | Not provided | Wet Detention Effciency Calculation and TA | yes | 16.1474 | 10.8001
4942 | City of Rockledge | North IRL | B | IR8-11 | 0.36 | 0.48 | 0.046624 | 9.6911 | 1.4738 | 0.45184 | 0.068714 | 1210 | Fixed Single Family Units | ROCK-17 | Barton Park Regional Detention System | 768.0739 | City of Rockledge | DEP | Barton Park Regional Detention System | "Wet detention" means the collection and temporary storage of stormwater in a permanently wet impoundment in such a manner as to provide for treatment through physical, chemical, and biological processes with subsequent gradual release of the stormwater. | Wet Detention Pond | Completed | 2010 | 2.823 | 1.249 | B | 757 | $2,600,000 | $40,000 | DEP | Not provided | S0538 | Structural | 2013 | North Indian River Lagoon | Not provided | Not provided | Not provided | Wet Detention Effciency Calculation and TA | yes | 55.2815 | 188.6817
4943 | City of Rockledge | North IRL | B | IR8-11 | 0.36 | 0.48 | 0.13078 | 9.6911 | 1.4738 | 1.2674 | 0.19274 | 1210 | Fixed Single Family Units | ROCK-17 | Barton Park Regional Detention System | 768.0739 | City of Rockledge | DEP | Barton Park Regional Detention System | "Wet detention" means the collection and temporary storage of stormwater in a permanently wet impoundment in such a manner as to provide for treatment through physical, chemical, and biological processes with subsequent gradual release of the stormwater. | Wet Detention Pond | Completed | 2010 | 2.823 | 1.249 | B | 757 | $2,600,000 | $40,000 | DEP | Not provided | S0538 | Structural | 2013 | North Indian River Lagoon | Not provided | Not provided | Not provided | Wet Detention Effciency Calculation and TA | yes | 92.2046 | 529.2563
4944 | City of Rockledge | North IRL | B | IR8-11 | 0.36 | 0.48 | 0.08161 | 7.6135 | 0.90601 | 0.62134 | 0.07394 | 1400 | Commercial and Services | ROCK-17 | Barton Park Regional Detention System | 768.0739 | City of Rockledge | DEP | Barton Park Regional Detention System | "Wet detention" means the collection and temporary storage of stormwater in a permanently wet impoundment in such a manner as to provide for treatment through physical, chemical, and biological processes with subsequent gradual release of the stormwater. | Wet Detention Pond | Completed | 2010 | 2.823 | 1.249 | B | 757 | $2,600,000 | $40,000 | DEP | Not provided | S0538 | Structural | 2013 | North Indian River Lagoon | Not provided | Not provided | Not provided | Wet Detention Effciency Calculation and TA | yes | 106.8716 | 330.2658
4945 | Natural Lands | North IRL | B | IR8-11 | 0.36 | 0.48 | 0.27509 | 7.6135 | 0.90601 | 2.0944 | 0.24923 | 6460 | Mixed scrub-shrub wetland | ROCK-17 | Barton Park Regional Detention System | 768.0739 | City of Rockledge | DEP | Barton Park Regional Detention System | "Wet detention" means the collection and temporary storage of stormwater in a permanently wet impoundment in such a manner as to provide for treatment through physical, chemical, and biological processes with subsequent gradual release of the stormwater. | Wet Detention Pond | Completed | 2010 | 2.823 | 1.249 | B | 757 | $2,600,000 | $40,000 | DEP | Not provided | S0538 | Structural | 2013 | North Indian River Lagoon | Not provided | Not provided | Not provided | Wet Detention Effciency Calculation and TA | yes | 147.417 | 1113.2446
4946 | City of Rockledge | North IRL | B | IR8-11 | 0.36 | 0.48 | 0.26106 | 7.6135 | 0.90601 | 1.9876 | 0.23653 | 8120 | Railroads | ROCK-17 | Barton Park Regional Detention System | 768.0739 | City of Rockledge | DEP | Barton Park Regional Detention System | "Wet detention" means the collection and temporary storage of stormwater in a permanently wet impoundment in such a manner as to provide for treatment through physical, chemical, and biological processes with subsequent gradual release of the stormwater. | Wet Detention Pond | Completed | 2010 | 2.823 | 1.249 | B | 757 | $2,600,000 | $40,000 | DEP | Not provided | S0538 | Structural | 2013 | North Indian River Lagoon | Not provided | Not provided | Not provided | Wet Detention Effciency Calculation and TA | yes | 145.9962 | 1056.4896
4947 | City of Rockledge | North IRL | B | IR8-11 | 0.36 | 0.48 | 0.46072 | 10.8408 | 1.4349 | 4.9946 | 0.66109 | 1400 | Commercial and Services | ROCK-17 | Barton Park Regional Detention System | 768.0739 | City of Rockledge | DEP | Barton Park Regional Detention System | "Wet detention" means the collection and temporary storage of stormwater in a permanently wet impoundment in such a manner as to provide for treatment through physical, chemical, and biological processes with subsequent gradual release of the stormwater. | Wet Detention Pond | Completed | 2010 | 2.823 | 1.249 | B | 757 | $2,600,000 | $40,000 | DEP | Not provided | S0538 | Structural | 2013 | North Indian River Lagoon | Not provided | Not provided | Not provided | Wet Detention Effciency Calculation and TA | yes | 174.6298 | 1864.479
4948 | City of Rockledge | North IRL | B | IR8-11 | 0.36 | 0.48 | 0.12177 | 10.8408 | 1.4349 | 1.3201 | 0.17473 | 8120 | Railroads | ROCK-17 | Barton Park Regional Detention System | 768.0739 | City of Rockledge | DEP | Barton Park Regional Detention System | "Wet detention" means the collection and temporary storage of stormwater in a permanently wet impoundment in such a manner as to provide for treatment through physical, chemical, and biological processes with subsequent gradual release of the stormwater. | Wet Detention Pond | Completed | 2010 | 2.823 | 1.249 | B | 757 | $2,600,000 | $40,000 | DEP | Not provided | S0538 | Structural | 2013 | North Indian River Lagoon | Not provided | Not provided | Not provided | Wet Detention Effciency Calculation and TA | yes | 122.3258 | 492.8053
4949 | City of Rockledge | North IRL | B | IR8-11 | 0.36 | 0.48 | 0.22689 | 11.4951 | 2.2194 | 2.6081 | 0.50356 | 1300 | Residential, High Density | ROCK-17 | Barton Park Regional Detention System | 768.0739 | City of Rockledge | DEP | Barton Park Regional Detention System | "Wet detention" means the collection and temporary storage of stormwater in a permanently wet impoundment in such a manner as to provide for treatment through physical, chemical, and biological processes with subsequent gradual release of the stormwater. | Wet Detention Pond | Completed | 2010 | 2.823 | 1.249 | B | 757 | $2,600,000 | $40,000 | DEP | Not provided | S0538 | Structural | 2013 | North Indian River Lagoon | Not provided | Not provided | Not provided | Wet Detention Effciency Calculation and TA | yes | 137.0075 | 918.1929
4950 | City of Rockledge | North IRL | B | IR8-11 | 0.36 | 0.48 | 0.041149 | 11.4951 | 2.2194 | 0.47301 | 0.091324 | 1330 | Residential, High density; Multiple Dwelling Units, Low Rise <Two stories or less> | ROCK-17 | Barton Park Regional Detention System | 768.0739 | City of Rockledge | DEP | Barton Park Regional Detention System | "Wet detention" means the collection and temporary storage of stormwater in a permanently wet impoundment in such a manner as to provide for treatment through physical, chemical, and biological processes with subsequent gradual release of the stormwater. | Wet Detention Pond | Completed | 2010 | 2.823 | 1.249 | B | 757 | $2,600,000 | $40,000 | DEP | Not provided | S0538 | Structural | 2013 | North Indian River Lagoon | Not provided | Not provided | Not provided | Wet Detention Effciency Calculation and TA | yes | 51.7039 | 166.5226
4951 | City of Rockledge | North IRL | B | IR8-11 | 0.36 | 0.48 | 0.044935 | 11.4951 | 2.2194 | 0.51653 | 0.099727 | 1330 | Residential, High density; Multiple Dwelling Units, Low Rise <Two stories or less> | ROCK-17 | Barton Park Regional Detention System | 768.0739 | City of Rockledge | DEP | Barton Park Regional Detention System | "Wet detention" means the collection and temporary storage of stormwater in a permanently wet impoundment in such a manner as to provide for treatment through physical, chemical, and biological processes with subsequent gradual release of the stormwater. | Wet Detention Pond | Completed | 2010 | 2.823 | 1.249 | B | 757 | $2,600,000 | $40,000 | DEP | Not provided | S0538 | Structural | 2013 | North Indian River Lagoon | Not provided | Not provided | Not provided | Wet Detention Effciency Calculation and TA | yes | 54.0277 | 181.8451
4952 | City of Rockledge | North IRL | B | IR8-11 | 0.36 | 0.48 | 0.038561 | 11.4951 | 2.2194 | 0.44327 | 0.085582 | 1330 | Residential, High density; Multiple Dwelling Units, Low Rise <Two stories or less> | ROCK-17 | Barton Park Regional Detention System | 768.0739 | City of Rockledge | DEP | Barton Park Regional Detention System | "Wet detention" means the collection and temporary storage of stormwater in a permanently wet impoundment in such a manner as to provide for treatment through physical, chemical, and biological processes with subsequent gradual release of the stormwater. | Wet Detention Pond | Completed | 2010 | 2.823 | 1.249 | B | 757 | $2,600,000 | $40,000 | DEP | Not provided | S0538 | Structural | 2013 | North Indian River Lagoon | Not provided | Not provided | Not provided | Wet Detention Effciency Calculation and TA | yes | 50.7136 | 156.0515
4953 | City of Rockledge | North IRL | B | IR8-11 | 0.36 | 0.48 | 0.0085581 | 11.4951 | 2.2194 | 0.098377 | 0.018994 | 1330 | Residential, High density; Multiple Dwelling Units, Low Rise <Two stories or less> | ROCK-17 | Barton Park Regional Detention System | 768.0739 | City of Rockledge | DEP | Barton Park Regional Detention System | "Wet detention" means the collection and temporary storage of stormwater in a permanently wet impoundment in such a manner as to provide for treatment through physical, chemical, and biological processes with subsequent gradual release of the stormwater. | Wet Detention Pond | Completed | 2010 | 2.823 | 1.249 | B | 757 | $2,600,000 | $40,000 | DEP | Not provided | S0538 | Structural | 2013 | North Indian River Lagoon | Not provided | Not provided | Not provided | Wet Detention Effciency Calculation and TA | yes | 38.1606 | 34.6335
4954 | City of Rockledge | North IRL | B | IR8-11 | 0.36 | 0.48 | 0.16219 | 11.4951 | 2.2194 | 1.8644 | 0.35996 | 1300 | Residential, High Density | ROCK-17 | Barton Park Regional Detention System | 768.0739 | City of Rockledge | DEP | Barton Park Regional Detention System | "Wet detention" means the collection and temporary storage of stormwater in a permanently wet impoundment in such a manner as to provide for treatment through physical, chemical, and biological processes with subsequent gradual release of the stormwater. | Wet Detention Pond | Completed | 2010 | 2.823 | 1.249 | B | 757 | $2,600,000 | $40,000 | DEP | Not provided | S0538 | Structural | 2013 | North Indian River Lagoon | Not provided | Not provided | Not provided | Wet Detention Effciency Calculation and TA | yes | 110.0753 | 656.361
4955 | City of Rockledge | North IRL | B | IR8-11 | 0.36 | 0.48 | 0.042927 | 11.4951 | 2.2194 | 0.49345 | 0.09527 | 1330 | Residential, High density; Multiple Dwelling Units, Low Rise <Two stories or less> | ROCK-17 | Barton Park Regional Detention System | 768.0739 | City of Rockledge | DEP | Barton Park Regional Detention System | "Wet detention" means the collection and temporary storage of stormwater in a permanently wet impoundment in such a manner as to provide for treatment through physical, chemical, and biological processes with subsequent gradual release of the stormwater. | Wet Detention Pond | Completed | 2010 | 2.823 | 1.249 | B | 757 | $2,600,000 | $40,000 | DEP | Not provided | S0538 | Structural | 2013 | North Indian River Lagoon | Not provided | Not provided | Not provided | Wet Detention Effciency Calculation and TA | yes | 54.7586 | 173.7181
4956 | City of Rockledge | North IRL | B | IR8-11 | 0.36 | 0.48 | 0.040733 | 11.4951 | 2.2194 | 0.46823 | 0.090402 | 1330 | Residential, High density; Multiple Dwelling Units, Low Rise <Two stories or less> | ROCK-17 | Barton Park Regional Detention System | 768.0739 | City of Rockledge | DEP | Barton Park Regional Detention System | "Wet detention" means the collection and temporary storage of stormwater in a permanently wet impoundment in such a manner as to provide for treatment through physical, chemical, and biological processes with subsequent gradual release of the stormwater. | Wet Detention Pond | Completed | 2010 | 2.823 | 1.249 | B | 757 | $2,600,000 | $40,000 | DEP | Not provided | S0538 | Structural | 2013 | North Indian River Lagoon | Not provided | Not provided | Not provided | Wet Detention Effciency Calculation and TA | yes | 51.6727 | 164.8407
4957 | City of Rockledge | North IRL | B | IR8-11 | 0.36 | 0.48 | 0.01182 | 11.4951 | 2.2194 | 0.13587 | 0.026233 | 1330 | Residential, High density; Multiple Dwelling Units, Low Rise <Two stories or less> | ROCK-17 | Barton Park Regional Detention System | 768.0739 | City of Rockledge | DEP | Barton Park Regional Detention System | "Wet detention" means the collection and temporary storage of stormwater in a permanently wet impoundment in such a manner as to provide for treatment through physical, chemical, and biological processes with subsequent gradual release of the stormwater. | Wet Detention Pond | Completed | 2010 | 2.823 | 1.249 | B | 757 | $2,600,000 | $40,000 | DEP | Not provided | S0538 | Structural | 2013 | North Indian River Lagoon | Not provided | Not provided | Not provided | Wet Detention Effciency Calculation and TA | yes | 33.7708 | 47.8346
4958 | City of Rockledge | North IRL | B | IR8-11 | 0.36 | 0.48 | 0.058577 | 9.5417 | 1.5025 | 0.55893 | 0.088014 | 1200 | Residential, Medium Density-Two-five dwellingunits per acre | ROCK-17 | Barton Park Regional Detention System | 768.0739 | City of Rockledge | DEP | Barton Park Regional Detention System | "Wet detention" means the collection and temporary storage of stormwater in a permanently wet impoundment in such a manner as to provide for treatment through physical, chemical, and biological processes with subsequent gradual release of the stormwater. | Wet Detention Pond | Completed | 2010 | 2.823 | 1.249 | B | 757 | $2,600,000 | $40,000 | DEP | Not provided | S0538 | Structural | 2013 | North Indian River Lagoon | Not provided | Not provided | Not provided | Wet Detention Effciency Calculation and TA | yes | 109.5638 | 237.0538
4959 | City of Rockledge | North IRL | B | IR8-11 | 0.36 | 0.48 | 0.12882 | 9.5417 | 1.5025 | 1.2292 | 0.19356 | 1300 | Residential, High Density | ROCK-17 | Barton Park Regional Detention System | 768.0739 | City of Rockledge | DEP | Barton Park Regional Detention System | "Wet detention" means the collection and temporary storage of stormwater in a permanently wet impoundment in such a manner as to provide for treatment through physical, chemical, and biological processes with subsequent gradual release of the stormwater. | Wet Detention Pond | Completed | 2010 | 2.823 | 1.249 | B | 757 | $2,600,000 | $40,000 | DEP | Not provided | S0538 | Structural | 2013 | North Indian River Lagoon | Not provided | Not provided | Not provided | Wet Detention Effciency Calculation and TA | yes | 120.9162 | 521.3352
4960 | City of Rockledge | North IRL | B | IR8-11 | 0.36 | 0.48 | 0.097143 | 9.5417 | 1.5025 | 0.92691 | 0.14596 | 1210 | Fixed Single Family Units | ROCK-17 | Barton Park Regional Detention System | 768.0739 | City of Rockledge | DEP | Barton Park Regional Detention System | "Wet detention" means the collection and temporary storage of stormwater in a permanently wet impoundment in such a manner as to provide for treatment through physical, chemical, and biological processes with subsequent gradual release of the stormwater. | Wet Detention Pond | Completed | 2010 | 2.823 | 1.249 | B | 757 | $2,600,000 | $40,000 | DEP | Not provided | S0538 | Structural | 2013 | North Indian River Lagoon | Not provided | Not provided | Not provided | Wet Detention Effciency Calculation and TA | yes | 79.3367 | 393.1247
4961 | City of Rockledge | North IRL | B | IR8-11 | 0.36 | 0.48 | 0.11361 | 9.5417 | 1.5025 | 1.084 | 0.1707 | 1210 | Fixed Single Family Units | ROCK-17 | Barton Park Regional Detention System | 768.0739 | City of Rockledge | DEP | Barton Park Regional Detention System | "Wet detention" means the collection and temporary storage of stormwater in a permanently wet impoundment in such a manner as to provide for treatment through physical, chemical, and biological processes with subsequent gradual release of the stormwater. | Wet Detention Pond | Completed | 2010 | 2.823 | 1.249 | B | 757 | $2,600,000 | $40,000 | DEP | Not provided | S0538 | Structural | 2013 | North Indian River Lagoon | Not provided | Not provided | Not provided | Wet Detention Effciency Calculation and TA | yes | 85.8934 | 459.7684
4962 | City of Rockledge | North IRL | B | IR8-11 | 0.36 | 0.48 | 0.038467 | 9.5417 | 1.5025 | 0.36705 | 0.057798 | 1210 | Fixed Single Family Units | ROCK-17 | Barton Park Regional Detention System | 768.0739 | City of Rockledge | DEP | Barton Park Regional Detention System | "Wet detention" means the collection and temporary storage of stormwater in a permanently wet impoundment in such a manner as to provide for treatment through physical, chemical, and biological processes with subsequent gradual release of the stormwater. | Wet Detention Pond | Completed | 2010 | 2.823 | 1.249 | B | 757 | $2,600,000 | $40,000 | DEP | Not provided | S0538 | Structural | 2013 | North Indian River Lagoon | Not provided | Not provided | Not provided | Wet Detention Effciency Calculation and TA | yes | 56.7791 | 155.6723
4963 | City of Rockledge | North IRL | B | IR8-11 | 0.36 | 0.48 | 0.042685 | 9.5417 | 1.5025 | 0.40728 | 0.064135 | 1210 | Fixed Single Family Units | ROCK-17 | Barton Park Regional Detention System | 768.0739 | City of Rockledge | DEP | Barton Park Regional Detention System | "Wet detention" means the collection and temporary storage of stormwater in a permanently wet impoundment in such a manner as to provide for treatment through physical, chemical, and biological processes with subsequent gradual release of the stormwater. | Wet Detention Pond | Completed | 2010 | 2.823 | 1.249 | B | 757 | $2,600,000 | $40,000 | DEP | Not provided | S0538 | Structural | 2013 | North Indian River Lagoon | Not provided | Not provided | Not provided | Wet Detention Effciency Calculation and TA | yes | 53.2451 | 172.7386
4964 | City of Rockledge | North IRL | B | IR8-11 | 0.36 | 0.48 | 0.068016 | 9.5417 | 1.5025 | 0.64899 | 0.1022 | 1210 | Fixed Single Family Units | ROCK-17 | Barton Park Regional Detention System | 768.0739 | City of Rockledge | DEP | Barton Park Regional Detention System | "Wet detention" means the collection and temporary storage of stormwater in a permanently wet impoundment in such a manner as to provide for treatment through physical, chemical, and biological processes with subsequent gradual release of the stormwater. | Wet Detention Pond | Completed | 2010 | 2.823 | 1.249 | B | 757 | $2,600,000 | $40,000 | DEP | Not provided | S0538 | Structural | 2013 | North Indian River Lagoon | Not provided | Not provided | Not provided | Wet Detention Effciency Calculation and TA | yes | 66.7923 | 275.2506
4965 | City of Rockledge | North IRL | B | IR8-11 | 0.36 | 0.48 | 0.064747 | 9.5417 | 1.5025 | 0.6178 | 0.097285 | 1210 | Fixed Single Family Units | ROCK-17 | Barton Park Regional Detention System | 768.0739 | City of Rockledge | DEP | Barton Park Regional Detention System | "Wet detention" means the collection and temporary storage of stormwater in a permanently wet impoundment in such a manner as to provide for treatment through physical, chemical, and biological processes with subsequent gradual release of the stormwater. | Wet Detention Pond | Completed | 2010 | 2.823 | 1.249 | B | 757 | $2,600,000 | $40,000 | DEP | Not provided | S0538 | Structural | 2013 | North Indian River Lagoon | Not provided | Not provided | Not provided | Wet Detention Effciency Calculation and TA | yes | 65.3665 | 262.023
4966 | City of Rockledge | North IRL | B | IR8-11 | 0.36 | 0.48 | 0.0056917 | 9.5417 | 1.5025 | 0.054308 | 0.0085519 | 1210 | Fixed Single Family Units | ROCK-17 | Barton Park Regional Detention System | 768.0739 | City of Rockledge | DEP | Barton Park Regional Detention System | "Wet detention" means the collection and temporary storage of stormwater in a permanently wet impoundment in such a manner as to provide for treatment through physical, chemical, and biological processes with subsequent gradual release of the stormwater. | Wet Detention Pond | Completed | 2010 | 2.823 | 1.249 | B | 757 | $2,600,000 | $40,000 | DEP | Not provided | S0538 | Structural | 2013 | North Indian River Lagoon | Not provided | Not provided | Not provided | Wet Detention Effciency Calculation and TA | yes | 30.8212 | 23.0333
4967 | City of Rockledge | North IRL | B | IR8-11 | 0.36 | 0.48 | 0.21974 | 10.1342 | 1.503 | 2.2269 | 0.33026 | 1200 | Residential, Medium Density-Two-five dwellingunits per acre | ROCK-17 | Barton Park Regional Detention System | 768.0739 | City of Rockledge | DEP | Barton Park Regional Detention System | "Wet detention" means the collection and temporary storage of stormwater in a permanently wet impoundment in such a manner as to provide for treatment through physical, chemical, and biological processes with subsequent gradual release of the stormwater. | Wet Detention Pond | Completed | 2010 | 2.823 | 1.249 | B | 757 | $2,600,000 | $40,000 | DEP | Not provided | S0538 | Structural | 2013 | North Indian River Lagoon | Not provided | Not provided | Not provided | Wet Detention Effciency Calculation and TA | yes | 235.4148 | 889.2482
4968 | City of Rockledge | North IRL | B | IR8-11 | 0.36 | 0.48 | 7.4617e-05 | 10.1342 | 1.503 | 0.00075618 | 0.00011215 | 1700 | Institutional (Educational,religious,health and military facilities) | ROCK-17 | Barton Park Regional Detention System | 768.0739 | City of Rockledge | DEP | Barton Park Regional Detention System | "Wet detention" means the collection and temporary storage of stormwater in a permanently wet impoundment in such a manner as to provide for treatment through physical, chemical, and biological processes with subsequent gradual release of the stormwater. | Wet Detention Pond | Completed | 2010 | 2.823 | 1.249 | B | 757 | $2,600,000 | $40,000 | DEP | Not provided | S0538 | Structural | 2013 | North Indian River Lagoon | Not provided | Not provided | Not provided | Wet Detention Effciency Calculation and TA | yes | 8.7985 | 0.30196
4969 | City of Rockledge | North IRL | B | IR8-11 | 0.36 | 0.48 | 0.010467 | 10.1342 | 1.503 | 0.10607 | 0.015732 | 1210 | Fixed Single Family Units | ROCK-17 | Barton Park Regional Detention System | 768.0739 | City of Rockledge | DEP | Barton Park Regional Detention System | "Wet detention" means the collection and temporary storage of stormwater in a permanently wet impoundment in such a manner as to provide for treatment through physical, chemical, and biological processes with subsequent gradual release of the stormwater. | Wet Detention Pond | Completed | 2010 | 2.823 | 1.249 | B | 757 | $2,600,000 | $40,000 | DEP | Not provided | S0538 | Structural | 2013 | North Indian River Lagoon | Not provided | Not provided | Not provided | Wet Detention Effciency Calculation and TA | yes | 66.547 | 42.3588
4970 | City of Rockledge | North IRL | B | IR8-11 | 0.36 | 0.48 | 0.15549 | 10.1342 | 1.503 | 1.5757 | 0.23369 | 1210 | Fixed Single Family Units | ROCK-17 | Barton Park Regional Detention System | 768.0739 | City of Rockledge | DEP | Barton Park Regional Detention System | "Wet detention" means the collection and temporary storage of stormwater in a permanently wet impoundment in such a manner as to provide for treatment through physical, chemical, and biological processes with subsequent gradual release of the stormwater. | Wet Detention Pond | Completed | 2010 | 2.823 | 1.249 | B | 757 | $2,600,000 | $40,000 | DEP | Not provided | S0538 | Structural | 2013 | North Indian River Lagoon | Not provided | Not provided | Not provided | Wet Detention Effciency Calculation and TA | yes | 103.1952 | 629.2344
4971 | City of Rockledge | North IRL | B | IR8-11 | 0.36 | 0.48 | 0.15444 | 10.1342 | 1.503 | 1.5651 | 0.23212 | 1210 | Fixed Single Family Units | ROCK-17 | Barton Park Regional Detention System | 768.0739 | City of Rockledge | DEP | Barton Park Regional Detention System | "Wet detention" means the collection and temporary storage of stormwater in a permanently wet impoundment in such a manner as to provide for treatment through physical, chemical, and biological processes with subsequent gradual release of the stormwater. | Wet Detention Pond | Completed | 2010 | 2.823 | 1.249 | B | 757 | $2,600,000 | $40,000 | DEP | Not provided | S0538 | Structural | 2013 | North Indian River Lagoon | Not provided | Not provided | Not provided | Wet Detention Effciency Calculation and TA | yes | 102.7666 | 624.9971
4972 | City of Rockledge | North IRL | B | IR8-11 | 0.36 | 0.48 | 0.071145 | 10.1342 | 1.503 | 0.721 | 0.10693 | 1210 | Fixed Single Family Units | ROCK-17 | Barton Park Regional Detention System | 768.0739 | City of Rockledge | DEP | Barton Park Regional Detention System | "Wet detention" means the collection and temporary storage of stormwater in a permanently wet impoundment in such a manner as to provide for treatment through physical, chemical, and biological processes with subsequent gradual release of the stormwater. | Wet Detention Pond | Completed | 2010 | 2.823 | 1.249 | B | 757 | $2,600,000 | $40,000 | DEP | Not provided | S0538 | Structural | 2013 | North Indian River Lagoon | Not provided | Not provided | Not provided | Wet Detention Effciency Calculation and TA | yes | 81.2301 | 287.915
4973 | City of Rockledge | North IRL | B | IR8-11 | 0.36 | 0.48 | 0.0045752 | 10.1342 | 1.503 | 0.046366 | 0.0068764 | 1210 | Fixed Single Family Units | ROCK-17 | Barton Park Regional Detention System | 768.0739 | City of Rockledge | DEP | Barton Park Regional Detention System | "Wet detention" means the collection and temporary storage of stormwater in a permanently wet impoundment in such a manner as to provide for treatment through physical, chemical, and biological processes with subsequent gradual release of the stormwater. | Wet Detention Pond | Completed | 2010 | 2.823 | 1.249 | B | 757 | $2,600,000 | $40,000 | DEP | Not provided | S0538 | Structural | 2013 | North Indian River Lagoon | Not provided | Not provided | Not provided | Wet Detention Effciency Calculation and TA | yes | 44.5092 | 18.5153
4974 | City of Rockledge | North IRL | B | IR8-11 | 0.36 | 0.48 | 0.0017775 | 10.1342 | 1.503 | 0.018013 | 0.0026715 | 1210 | Fixed Single Family Units | ROCK-17 | Barton Park Regional Detention System | 768.0739 | City of Rockledge | DEP | Barton Park Regional Detention System | "Wet detention" means the collection and temporary storage of stormwater in a permanently wet impoundment in such a manner as to provide for treatment through physical, chemical, and biological processes with subsequent gradual release of the stormwater. | Wet Detention Pond | Completed | 2010 | 2.823 | 1.249 | B | 757 | $2,600,000 | $40,000 | DEP | Not provided | S0538 | Structural | 2013 | North Indian River Lagoon | Not provided | Not provided | Not provided | Wet Detention Effciency Calculation and TA | yes | 41.1733 | 7.1933
4975 | City of Rockledge | North IRL | B | IR8-11 | 0.36 | 0.48 | 5.8325e-05 | 10.1342 | 1.503 | 0.00059108 | 8.7661e-05 | 1210 | Fixed Single Family Units | ROCK-17 | Barton Park Regional Detention System | 768.0739 | City of Rockledge | DEP | Barton Park Regional Detention System | "Wet detention" means the collection and temporary storage of stormwater in a permanently wet impoundment in such a manner as to provide for treatment through physical, chemical, and biological processes with subsequent gradual release of the stormwater. | Wet Detention Pond | Completed | 2010 | 2.823 | 1.249 | B | 757 | $2,600,000 | $40,000 | DEP | Not provided | S0538 | Structural | 2013 | North Indian River Lagoon | Not provided | Not provided | Not provided | Wet Detention Effciency Calculation and TA | yes | 8.8848 | 0.23603
4976 | City of Rockledge | North IRL | B | IR8-11 | 0.36 | 0.48 | 0.17072 | 10.0062 | 1.3121 | 1.7083 | 0.22401 | 1400 | Commercial and Services | ROCK-17 | Barton Park Regional Detention System | 768.0739 | City of Rockledge | DEP | Barton Park Regional Detention System | "Wet detention" means the collection and temporary storage of stormwater in a permanently wet impoundment in such a manner as to provide for treatment through physical, chemical, and biological processes with subsequent gradual release of the stormwater. | Wet Detention Pond | Completed | 2010 | 2.823 | 1.249 | B | 757 | $2,600,000 | $40,000 | DEP | Not provided | S0538 | Structural | 2013 | North Indian River Lagoon | Not provided | Not provided | Not provided | Wet Detention Effciency Calculation and TA | yes | 128.0454 | 690.8852
4977 | City of Rockledge | North IRL | B | IR8-11 | 0.36 | 0.48 | 0.068054 | 10.0062 | 1.3121 | 0.68096 | 0.089296 | 8140 | Roads and Highways | ROCK-17 | Barton Park Regional Detention System | 768.0739 | City of Rockledge | DEP | Barton Park Regional Detention System | "Wet detention" means the collection and temporary storage of stormwater in a permanently wet impoundment in such a manner as to provide for treatment through physical, chemical, and biological processes with subsequent gradual release of the stormwater. | Wet Detention Pond | Completed | 2010 | 2.823 | 1.249 | B | 757 | $2,600,000 | $40,000 | DEP | Not provided | S0538 | Structural | 2013 | North Indian River Lagoon | Not provided | Not provided | Not provided | Wet Detention Effciency Calculation and TA | yes | 129.7137 | 275.4048
4978 | City of Rockledge | North IRL | B | IR8-11 | 0.36 | 0.48 | 0.00058087 | 9.0313 | 1.287 | 0.0052461 | 0.0007476 | 1400 | Commercial and Services | ROCK-17 | Barton Park Regional Detention System | 768.0739 | City of Rockledge | DEP | Barton Park Regional Detention System | "Wet detention" means the collection and temporary storage of stormwater in a permanently wet impoundment in such a manner as to provide for treatment through physical, chemical, and biological processes with subsequent gradual release of the stormwater. | Wet Detention Pond | Completed | 2010 | 2.823 | 1.249 | B | 757 | $2,600,000 | $40,000 | DEP | Not provided | S0538 | Structural | 2013 | North Indian River Lagoon | Not provided | Not provided | Not provided | Wet Detention Effciency Calculation and TA | yes | 100.1442 | 2.3507
4979 | City of Rockledge | North IRL | B | IR8-11 | 0.36 | 0.48 | 0.47469 | 9.0313 | 1.287 | 4.287 | 0.61093 | 8310 | Electrical power facilities | ROCK-17 | Barton Park Regional Detention System | 768.0739 | City of Rockledge | DEP | Barton Park Regional Detention System | "Wet detention" means the collection and temporary storage of stormwater in a permanently wet impoundment in such a manner as to provide for treatment through physical, chemical, and biological processes with subsequent gradual release of the stormwater. | Wet Detention Pond | Completed | 2010 | 2.823 | 1.249 | B | 757 | $2,600,000 | $40,000 | DEP | Not provided | S0538 | Structural | 2013 | North Indian River Lagoon | Not provided | Not provided | Not provided | Wet Detention Effciency Calculation and TA | yes | 176.8658 | 1920.9885
4980 | Natural Lands | North IRL | B | IR8-11 | 0.36 | 0.48 | 0.61776 | 6.1344 | 0.70326 | 3.7896 | 0.43445 | 4340 | Hardwood Conifer Mixed | ROCK-17 | Barton Park Regional Detention System | 768.0739 | City of Rockledge | DEP | Barton Park Regional Detention System | "Wet detention" means the collection and temporary storage of stormwater in a permanently wet impoundment in such a manner as to provide for treatment through physical, chemical, and biological processes with subsequent gradual release of the stormwater. | Wet Detention Pond | Completed | 2010 | 2.823 | 1.249 | B | 757 | $2,600,000 | $40,000 | DEP | Not provided | S0538 | Structural | 2013 | North Indian River Lagoon | Not provided | Not provided | Not provided | Wet Detention Effciency Calculation and TA | yes | 200 | 2500
4981 | City of Rockledge | North IRL | B | IR8-11 | 0.36 | 0.48 | 0.61776 | 8.2875 | 1.109 | 5.1197 | 0.68513 | 1700 | Institutional (Educational,religious,health and military facilities) | ROCK-17 | Barton Park Regional Detention System | 768.0739 | City of Rockledge | DEP | Barton Park Regional Detention System | "Wet detention" means the collection and temporary storage of stormwater in a permanently wet impoundment in such a manner as to provide for treatment through physical, chemical, and biological processes with subsequent gradual release of the stormwater. | Wet Detention Pond | Completed | 2010 | 2.823 | 1.249 | B | 757 | $2,600,000 | $40,000 | DEP | Not provided | S0538 | Structural | 2013 | North Indian River Lagoon | Not provided | Not provided | Not provided | Wet Detention Effciency Calculation and TA | yes | 200 | 2500
4982 | City of Rockledge | North IRL | B | IR8-11 | 0.36 | 0.48 | 0.092136 | 8.9992 | 1.1982 | 0.82916 | 0.1104 | 1400 | Commercial and Services | ROCK-17 | Barton Park Regional Detention System | 768.0739 | City of Rockledge | DEP | Barton Park Regional Detention System | "Wet detention" means the collection and temporary storage of stormwater in a permanently wet impoundment in such a manner as to provide for treatment through physical, chemical, and biological processes with subsequent gradual release of the stormwater. | Wet Detention Pond | Completed | 2010 | 2.823 | 1.249 | B | 757 | $2,600,000 | $40,000 | DEP | Not provided | S0538 | Structural | 2013 | North Indian River Lagoon | Not provided | Not provided | Not provided | Wet Detention Effciency Calculation and TA | yes | 96.2875 | 372.863
4983 | City of Rockledge | North IRL | B | IR8-11 | 0.36 | 0.48 | 0.45897 | 8.9992 | 1.1982 | 4.1304 | 0.54994 | 1740 | Medical and Health Care | ROCK-17 | Barton Park Regional Detention System | 768.0739 | City of Rockledge | DEP | Barton Park Regional Detention System | "Wet detention" means the collection and temporary storage of stormwater in a permanently wet impoundment in such a manner as to provide for treatment through physical, chemical, and biological processes with subsequent gradual release of the stormwater. | Wet Detention Pond | Completed | 2010 | 2.823 | 1.249 | B | 757 | $2,600,000 | $40,000 | DEP | Not provided | S0538 | Structural | 2013 | North Indian River Lagoon | Not provided | Not provided | Not provided | Wet Detention Effciency Calculation and TA | yes | 172.5174 | 1857.38
4984 | City of Rockledge | North IRL | B | IR8-11 | 0.36 | 0.48 | 0.047212 | 0 | 0 | 0 | 0 | 1660 | Holding Ponds | ROCK-17 | Barton Park Regional Detention System | 768.0739 | City of Rockledge | DEP | Barton Park Regional Detention System | "Wet detention" means the collection and temporary storage of stormwater in a permanently wet impoundment in such a manner as to provide for treatment through physical, chemical, and biological processes with subsequent gradual release of the stormwater. | Wet Detention Pond | Completed | 2010 | 2.823 | 1.249 | B | 757 | $2,600,000 | $40,000 | DEP | Not provided | S0538 | Structural | 2013 | North Indian River Lagoon | Not provided | Not provided | Not provided | Wet Detention Effciency Calculation and TA | yes | 70.8471 | 191.0617
4985 | City of Rockledge | North IRL | B | IR8-11 | 0.36 | 0.48 | 0.57055 | 0 | 0 | 0 | 0 | 7420 | Borrow areas | ROCK-17 | Barton Park Regional Detention System | 768.0739 | City of Rockledge | DEP | Barton Park Regional Detention System | "Wet detention" means the collection and temporary storage of stormwater in a permanently wet impoundment in such a manner as to provide for treatment through physical, chemical, and biological processes with subsequent gradual release of the stormwater. | Wet Detention Pond | Completed | 2010 | 2.823 | 1.249 | B | 757 | $2,600,000 | $40,000 | DEP | Not provided | S0538 | Structural | 2013 | North Indian River Lagoon | Not provided | Not provided | Not provided | Wet Detention Effciency Calculation and TA | yes | 188.8888 | 2308.9383
4986 | City of Rockledge | North IRL | B | IR8-11 | 0.36 | 0.48 | 0.040082 | 11.4508 | 1.9914 | 0.45896 | 0.079819 | 1430 | Professional Services | ROCK-17 | Barton Park Regional Detention System | 768.0739 | City of Rockledge | DEP | Barton Park Regional Detention System | "Wet detention" means the collection and temporary storage of stormwater in a permanently wet impoundment in such a manner as to provide for treatment through physical, chemical, and biological processes with subsequent gradual release of the stormwater. | Wet Detention Pond | Completed | 2010 | 2.823 | 1.249 | B | 757 | $2,600,000 | $40,000 | DEP | Not provided | S0538 | Structural | 2013 | North Indian River Lagoon | Not provided | Not provided | Not provided | Wet Detention Effciency Calculation and TA | yes | 51.1214 | 162.2044
4987 | City of Rockledge | North IRL | B | IR8-11 | 0.36 | 0.48 | 0.1398 | 11.4508 | 1.9914 | 1.6009 | 0.27841 | 1430 | Professional Services | ROCK-17 | Barton Park Regional Detention System | 768.0739 | City of Rockledge | DEP | Barton Park Regional Detention System | "Wet detention" means the collection and temporary storage of stormwater in a permanently wet impoundment in such a manner as to provide for treatment through physical, chemical, and biological processes with subsequent gradual release of the stormwater. | Wet Detention Pond | Completed | 2010 | 2.823 | 1.249 | B | 757 | $2,600,000 | $40,000 | DEP | Not provided | S0538 | Structural | 2013 | North Indian River Lagoon | Not provided | Not provided | Not provided | Wet Detention Effciency Calculation and TA | yes | 106.1051 | 565.765
4988 | City of Rockledge | North IRL | B | IR8-11 | 0.36 | 0.48 | 0.43788 | 11.4508 | 1.9914 | 5.014 | 0.872 | 1300 | Residential, High Density | ROCK-17 | Barton Park Regional Detention System | 768.0739 | City of Rockledge | DEP | Barton Park Regional Detention System | "Wet detention" means the collection and temporary storage of stormwater in a permanently wet impoundment in such a manner as to provide for treatment through physical, chemical, and biological processes with subsequent gradual release of the stormwater. | Wet Detention Pond | Completed | 2010 | 2.823 | 1.249 | B | 757 | $2,600,000 | $40,000 | DEP | Not provided | S0538 | Structural | 2013 | North Indian River Lagoon | Not provided | Not provided | Not provided | Wet Detention Effciency Calculation and TA | yes | 170.7994 | 1772.0306
4989 | City of Rockledge | North IRL | B | IR8-11 | 0.36 | 0.48 | 0.61776 | 6.4682 | 0.87332 | 3.9958 | 0.5395 | 1660 | Holding Ponds | ROCK-17 | Barton Park Regional Detention System | 768.0739 | City of Rockledge | DEP | Barton Park Regional Detention System | "Wet detention" means the collection and temporary storage of stormwater in a permanently wet impoundment in such a manner as to provide for treatment through physical, chemical, and biological processes with subsequent gradual release of the stormwater. | Wet Detention Pond | Completed | 2010 | 2.823 | 1.249 | B | 757 | $2,600,000 | $40,000 | DEP | Not provided | S0538 | Structural | 2013 | North Indian River Lagoon | Not provided | Not provided | Not provided | Wet Detention Effciency Calculation and TA | yes | 200 | 2500
4990 | City of Rockledge | North IRL | B | IR8-11 | 0.36 | 0.48 | 0.011478 | 7.1739 | 0.91106 | 0.082343 | 0.010457 | 1200 | Residential, Medium Density-Two-five dwellingunits per acre | ROCK-17 | Barton Park Regional Detention System | 768.0739 | City of Rockledge | DEP | Barton Park Regional Detention System | "Wet detention" means the collection and temporary storage of stormwater in a permanently wet impoundment in such a manner as to provide for treatment through physical, chemical, and biological processes with subsequent gradual release of the stormwater. | Wet Detention Pond | Completed | 2010 | 2.823 | 1.249 | B | 757 | $2,600,000 | $40,000 | DEP | Not provided | S0538 | Structural | 2013 | North Indian River Lagoon | Not provided | Not provided | Not provided | Wet Detention Effciency Calculation and TA | yes | 53.5437 | 46.45
4991 | Natural Lands | North IRL | B | IR8-11 | 0.36 | 0.48 | 0.30464 | 7.1739 | 0.91106 | 2.1855 | 0.27754 | 4340 | Hardwood Conifer Mixed | ROCK-17 | Barton Park Regional Detention System | 768.0739 | City of Rockledge | DEP | Barton Park Regional Detention System | "Wet detention" means the collection and temporary storage of stormwater in a permanently wet impoundment in such a manner as to provide for treatment through physical, chemical, and biological processes with subsequent gradual release of the stormwater. | Wet Detention Pond | Completed | 2010 | 2.823 | 1.249 | B | 757 | $2,600,000 | $40,000 | DEP | Not provided | S0538 | Structural | 2013 | North Indian River Lagoon | Not provided | Not provided | Not provided | Wet Detention Effciency Calculation and TA | yes | 147.4624 | 1232.8266
4992 | City of Rockledge | North IRL | B | IR8-11 | 0.36 | 0.48 | 0.035617 | 7.1739 | 0.91106 | 0.25551 | 0.032449 | 1420 | Wholesale Sales and Services <Excluding warehouses associated with industrial use> | ROCK-17 | Barton Park Regional Detention System | 768.0739 | City of Rockledge | DEP | Barton Park Regional Detention System | "Wet detention" means the collection and temporary storage of stormwater in a permanently wet impoundment in such a manner as to provide for treatment through physical, chemical, and biological processes with subsequent gradual release of the stormwater. | Wet Detention Pond | Completed | 2010 | 2.823 | 1.249 | B | 757 | $2,600,000 | $40,000 | DEP | Not provided | S0538 | Structural | 2013 | North Indian River Lagoon | Not provided | Not provided | Not provided | Wet Detention Effciency Calculation and TA | yes | 61.5588 | 144.1369
4993 | City of Rockledge | North IRL | B | IR8-11 | 0.36 | 0.48 | 0.26603 | 7.1739 | 0.91106 | 1.9085 | 0.24237 | 1710 | Educational Facilities | ROCK-17 | Barton Park Regional Detention System | 768.0739 | City of Rockledge | DEP | Barton Park Regional Detention System | "Wet detention" means the collection and temporary storage of stormwater in a permanently wet impoundment in such a manner as to provide for treatment through physical, chemical, and biological processes with subsequent gradual release of the stormwater. | Wet Detention Pond | Completed | 2010 | 2.823 | 1.249 | B | 757 | $2,600,000 | $40,000 | DEP | Not provided | S0538 | Structural | 2013 | North Indian River Lagoon | Not provided | Not provided | Not provided | Wet Detention Effciency Calculation and TA | yes | 137.1626 | 1076.5864
4994 | City of Rockledge | North IRL | B | IR8-11 | 0.36 | 0.48 | 0.014158 | 8.4804 | 1.1482 | 0.12006 | 0.016256 | 1700 | Institutional (Educational,religious,health and military facilities) | ROCK-17 | Barton Park Regional Detention System | 768.0739 | City of Rockledge | DEP | Barton Park Regional Detention System | "Wet detention" means the collection and temporary storage of stormwater in a permanently wet impoundment in such a manner as to provide for treatment through physical, chemical, and biological processes with subsequent gradual release of the stormwater. | Wet Detention Pond | Completed | 2010 | 2.823 | 1.249 | B | 757 | $2,600,000 | $40,000 | DEP | Not provided | S0538 | Structural | 2013 | North Indian River Lagoon | Not provided | Not provided | Not provided | Wet Detention Effciency Calculation and TA | yes | 41.314 | 57.2942
4995 | Natural Lands | North IRL | B | IR8-11 | 0.36 | 0.48 | 0.098071 | 8.4804 | 1.1482 | 0.83168 | 0.11261 | 4340 | Hardwood Conifer Mixed | ROCK-17 | Barton Park Regional Detention System | 768.0739 | City of Rockledge | DEP | Barton Park Regional Detention System | "Wet detention" means the collection and temporary storage of stormwater in a permanently wet impoundment in such a manner as to provide for treatment through physical, chemical, and biological processes with subsequent gradual release of the stormwater. | Wet Detention Pond | Completed | 2010 | 2.823 | 1.249 | B | 757 | $2,600,000 | $40,000 | DEP | Not provided | S0538 | Structural | 2013 | North Indian River Lagoon | Not provided | Not provided | Not provided | Wet Detention Effciency Calculation and TA | yes | 80.3045 | 396.8801
4996 | City of Rockledge | North IRL | B | IR8-11 | 0.36 | 0.48 | 0.00068082 | 8.4804 | 1.1482 | 0.0057736 | 0.00078174 | 1410 | Retail Sales and Services | ROCK-17 | Barton Park Regional Detention System | 768.0739 | City of Rockledge | DEP | Barton Park Regional Detention System | "Wet detention" means the collection and temporary storage of stormwater in a permanently wet impoundment in such a manner as to provide for treatment through physical, chemical, and biological processes with subsequent gradual release of the stormwater. | Wet Detention Pond | Completed | 2010 | 2.823 | 1.249 | B | 757 | $2,600,000 | $40,000 | DEP | Not provided | S0538 | Structural | 2013 | North Indian River Lagoon | Not provided | Not provided | Not provided | Wet Detention Effciency Calculation and TA | yes | 100.1029 | 2.7552
4997 | City of Rockledge | North IRL | B | IR8-11 | 0.36 | 0.48 | 0.10209 | 8.4804 | 1.1482 | 0.86578 | 0.11723 | 1750 | Governmental | ROCK-17 | Barton Park Regional Detention System | 768.0739 | City of Rockledge | DEP | Barton Park Regional Detention System | "Wet detention" means the collection and temporary storage of stormwater in a permanently wet impoundment in such a manner as to provide for treatment through physical, chemical, and biological processes with subsequent gradual release of the stormwater. | Wet Detention Pond | Completed | 2010 | 2.823 | 1.249 | B | 757 | $2,600,000 | $40,000 | DEP | Not provided | S0538 | Structural | 2013 | North Indian River Lagoon | Not provided | Not provided | Not provided | Wet Detention Effciency Calculation and TA | yes | 82.5259 | 413.1535
4998 | City of Rockledge | North IRL | B | IR8-11 | 0.36 | 0.48 | 0.22343 | 10.7343 | 1.8607 | 2.3983 | 0.41574 | 1200 | Residential, Medium Density-Two-five dwellingunits per acre | ROCK-17 | Barton Park Regional Detention System | 768.0739 | City of Rockledge | DEP | Barton Park Regional Detention System | "Wet detention" means the collection and temporary storage of stormwater in a permanently wet impoundment in such a manner as to provide for treatment through physical, chemical, and biological processes with subsequent gradual release of the stormwater. | Wet Detention Pond | Completed | 2010 | 2.823 | 1.249 | B | 757 | $2,600,000 | $40,000 | DEP | Not provided | S0538 | Structural | 2013 | North Indian River Lagoon | Not provided | Not provided | Not provided | Wet Detention Effciency Calculation and TA | yes | 136.1961 | 904.1851
4999 | City of Rockledge | North IRL | B | IR8-11 | 0.36 | 0.48 | 0.031602 | 10.7343 | 1.8607 | 0.33923 | 0.058802 | 1400 | Commercial and Services | ROCK-17 | Barton Park Regional Detention System | 768.0739 | City of Rockledge | DEP | Barton Park Regional Detention System | "Wet detention" means the collection and temporary storage of stormwater in a permanently wet impoundment in such a manner as to provide for treatment through physical, chemical, and biological processes with subsequent gradual release of the stormwater. | Wet Detention Pond | Completed | 2010 | 2.823 | 1.249 | B | 757 | $2,600,000 | $40,000 | DEP | Not provided | S0538 | Structural | 2013 | North Indian River Lagoon | Not provided | Not provided | Not provided | Wet Detention Effciency Calculation and TA | yes | 105.1458 | 127.8897
5000 | City of Rockledge | North IRL | B | IR8-11 | 0.36 | 0.48 | 0.26063 | 10.7343 | 1.8607 | 2.7977 | 0.48496 | 1300 | Residential, High Density | ROCK-17 | Barton Park Regional Detention System | 768.0739 | City of Rockledge | DEP | Barton Park Regional Detention System | "Wet detention" means the collection and temporary storage of stormwater in a permanently wet impoundment in such a manner as to provide for treatment through physical, chemical, and biological processes with subsequent gradual release of the stormwater. | Wet Detention Pond | Completed | 2010 | 2.823 | 1.249 | B | 757 | $2,600,000 | $40,000 | DEP | Not provided | S0538 | Structural | 2013 | North Indian River Lagoon | Not provided | Not provided | Not provided | Wet Detention Effciency Calculation and TA | yes | 142.198 | 1054.7411
5001 | City of Rockledge | North IRL | B | IR8-11 | 0.36 | 0.48 | 0.1021 | 10.7343 | 1.8607 | 1.096 | 0.18998 | 1300 | Residential, High Density | ROCK-17 | Barton Park Regional Detention System | 768.0739 | City of Rockledge | DEP | Barton Park Regional Detention System | "Wet detention" means the collection and temporary storage of stormwater in a permanently wet impoundment in such a manner as to provide for treatment through physical, chemical, and biological processes with subsequent gradual release of the stormwater. | Wet Detention Pond | Completed | 2010 | 2.823 | 1.249 | B | 757 | $2,600,000 | $40,000 | DEP | Not provided | S0538 | Structural | 2013 | North Indian River Lagoon | Not provided | Not provided | Not provided | Wet Detention Effciency Calculation and TA | yes | 116.5373 | 413.184
5002 | Natural Lands | North IRL | B | IR8-11 | 0.36 | 0.48 | 0.24086 | 0 | 0 | 0 | 0 | 6460 | Mixed scrub-shrub wetland | ROCK-17 | Barton Park Regional Detention System | 768.0739 | City of Rockledge | DEP | Barton Park Regional Detention System | "Wet detention" means the collection and temporary storage of stormwater in a permanently wet impoundment in such a manner as to provide for treatment through physical, chemical, and biological processes with subsequent gradual release of the stormwater. | Wet Detention Pond | Completed | 2010 | 2.823 | 1.249 | B | 757 | $2,600,000 | $40,000 | DEP | Not provided | S0538 | Structural | 2013 | North Indian River Lagoon | Not provided | Not provided | Not provided | Wet Detention Effciency Calculation and TA | yes | 140.8472 | 974.7156
5003 | City of Rockledge | North IRL | B | IR8-11 | 0.36 | 0.48 | 0.37691 | 0 | 0 | 0 | 0 | 7420 | Borrow areas | ROCK-17 | Barton Park Regional Detention System | 768.0739 | City of Rockledge | DEP | Barton Park Regional Detention System | "Wet detention" means the collection and temporary storage of stormwater in a permanently wet impoundment in such a manner as to provide for treatment through physical, chemical, and biological processes with subsequent gradual release of the stormwater. | Wet Detention Pond | Completed | 2010 | 2.823 | 1.249 | B | 757 | $2,600,000 | $40,000 | DEP | Not provided | S0538 | Structural | 2013 | North Indian River Lagoon | Not provided | Not provided | Not provided | Wet Detention Effciency Calculation and TA | yes | 176.9531 | 1525.2844
5004 | City of Rockledge | North IRL | B | IR8-11 | 0.36 | 0.48 | 0.61776 | 10.0862 | 1.496 | 6.2309 | 0.92418 | 1200 | Residential, Medium Density-Two-five dwellingunits per acre | ROCK-17 | Barton Park Regional Detention System | 768.0739 | City of Rockledge | DEP | Barton Park Regional Detention System | "Wet detention" means the collection and temporary storage of stormwater in a permanently wet impoundment in such a manner as to provide for treatment through physical, chemical, and biological processes with subsequent gradual release of the stormwater. | Wet Detention Pond | Completed | 2010 | 2.823 | 1.249 | B | 757 | $2,600,000 | $40,000 | DEP | Not provided | S0538 | Structural | 2013 | North Indian River Lagoon | Not provided | Not provided | Not provided | Wet Detention Effciency Calculation and TA | yes | 200 | 2500
5005 | Natural Lands | North IRL | B | IR8-11 | 0.36 | 0.48 | 0.42221 | 6.4717 | 0.70657 | 2.7324 | 0.29832 | 4340 | Hardwood Conifer Mixed | ROCK-17 | Barton Park Regional Detention System | 768.0739 | City of Rockledge | DEP | Barton Park Regional Detention System | "Wet detention" means the collection and temporary storage of stormwater in a permanently wet impoundment in such a manner as to provide for treatment through physical, chemical, and biological processes with subsequent gradual release of the stormwater. | Wet Detention Pond | Completed | 2010 | 2.823 | 1.249 | B | 757 | $2,600,000 | $40,000 | DEP | Not provided | S0538 | Structural | 2013 | North Indian River Lagoon | Not provided | Not provided | Not provided | Wet Detention Effciency Calculation and TA | yes | 163.9951 | 1708.6155
5006 | Natural Lands | North IRL | B | IR8-11 | 0.36 | 0.48 | 0.19556 | 6.4717 | 0.70657 | 1.2656 | 0.13817 | 6460 | Mixed scrub-shrub wetland | ROCK-17 | Barton Park Regional Detention System | 768.0739 | City of Rockledge | DEP | Barton Park Regional Detention System | "Wet detention" means the collection and temporary storage of stormwater in a permanently wet impoundment in such a manner as to provide for treatment through physical, chemical, and biological processes with subsequent gradual release of the stormwater. | Wet Detention Pond | Completed | 2010 | 2.823 | 1.249 | B | 757 | $2,600,000 | $40,000 | DEP | Not provided | S0538 | Structural | 2013 | North Indian River Lagoon | Not provided | Not provided | Not provided | Wet Detention Effciency Calculation and TA | yes | 147.9065 | 791.3845
5007 | City of Rockledge | North IRL | B | IR8-11 | 0.36 | 0.48 | 0.094616 | 10.175 | 1.343 | 0.96271 | 0.12706 | 1400 | Commercial and Services | ROCK-17 | Barton Park Regional Detention System | 768.0739 | City of Rockledge | DEP | Barton Park Regional Detention System | "Wet detention" means the collection and temporary storage of stormwater in a permanently wet impoundment in such a manner as to provide for treatment through physical, chemical, and biological processes with subsequent gradual release of the stormwater. | Wet Detention Pond | Completed | 2010 | 2.823 | 1.249 | B | 757 | $2,600,000 | $40,000 | DEP | Not provided | S0538 | Structural | 2013 | North Indian River Lagoon | Not provided | Not provided | Not provided | Wet Detention Effciency Calculation and TA | yes | 101.4178 | 382.8954
5008 | City of Rockledge | North IRL | B | IR8-11 | 0.36 | 0.48 | 0.017635 | 10.175 | 1.343 | 0.17944 | 0.023683 | 8140 | Roads and Highways | ROCK-17 | Barton Park Regional Detention System | 768.0739 | City of Rockledge | DEP | Barton Park Regional Detention System | "Wet detention" means the collection and temporary storage of stormwater in a permanently wet impoundment in such a manner as to provide for treatment through physical, chemical, and biological processes with subsequent gradual release of the stormwater. | Wet Detention Pond | Completed | 2010 | 2.823 | 1.249 | B | 757 | $2,600,000 | $40,000 | DEP | Not provided | S0538 | Structural | 2013 | North Indian River Lagoon | Not provided | Not provided | Not provided | Wet Detention Effciency Calculation and TA | yes | 42.1484 | 71.3661
5009 | City of Rockledge | North IRL | B | IR8-11 | 0.36 | 0.48 | 0.093594 | 10.175 | 1.343 | 0.95232 | 0.12569 | 1410 | Retail Sales and Services | ROCK-17 | Barton Park Regional Detention System | 768.0739 | City of Rockledge | DEP | Barton Park Regional Detention System | "Wet detention" means the collection and temporary storage of stormwater in a permanently wet impoundment in such a manner as to provide for treatment through physical, chemical, and biological processes with subsequent gradual release of the stormwater. | Wet Detention Pond | Completed | 2010 | 2.823 | 1.249 | B | 757 | $2,600,000 | $40,000 | DEP | Not provided | S0538 | Structural | 2013 | North Indian River Lagoon | Not provided | Not provided | Not provided | Wet Detention Effciency Calculation and TA | yes | 89.4242 | 378.7602
5010 | City of Rockledge | North IRL | B | IR8-11 | 0.36 | 0.48 | 0.11345 | 10.175 | 1.343 | 1.1543 | 0.15236 | 1410 | Retail Sales and Services | ROCK-17 | Barton Park Regional Detention System | 768.0739 | City of Rockledge | DEP | Barton Park Regional Detention System | "Wet detention" means the collection and temporary storage of stormwater in a permanently wet impoundment in such a manner as to provide for treatment through physical, chemical, and biological processes with subsequent gradual release of the stormwater. | Wet Detention Pond | Completed | 2010 | 2.823 | 1.249 | B | 757 | $2,600,000 | $40,000 | DEP | Not provided | S0538 | Structural | 2013 | North Indian River Lagoon | Not provided | Not provided | Not provided | Wet Detention Effciency Calculation and TA | yes | 87.9222 | 459.1081
5011 | City of Rockledge | North IRL | B | IR8-11 | 0.36 | 0.48 | 0.61776 | 8.0769 | 1.1912 | 4.9896 | 0.73586 | 8310 | Electrical power facilities | ROCK-17 | Barton Park Regional Detention System | 768.0739 | City of Rockledge | DEP | Barton Park Regional Detention System | "Wet detention" means the collection and temporary storage of stormwater in a permanently wet impoundment in such a manner as to provide for treatment through physical, chemical, and biological processes with subsequent gradual release of the stormwater. | Wet Detention Pond | Completed | 2010 | 2.823 | 1.249 | B | 757 | $2,600,000 | $40,000 | DEP | Not provided | S0538 | Structural | 2013 | North Indian River Lagoon | Not provided | Not provided | Not provided | Wet Detention Effciency Calculation and TA | yes | 200 | 2500
5012 | City of Rockledge | North IRL | B | IR8-11 | 0.36 | 0.48 | 0.24459 | 10.0991 | 1.4956 | 2.4702 | 0.3658 | 1200 | Residential, Medium Density-Two-five dwellingunits per acre | ROCK-17 | Barton Park Regional Detention System | 768.0739 | City of Rockledge | DEP | Barton Park Regional Detention System | "Wet detention" means the collection and temporary storage of stormwater in a permanently wet impoundment in such a manner as to provide for treatment through physical, chemical, and biological processes with subsequent gradual release of the stormwater. | Wet Detention Pond | Completed | 2010 | 2.823 | 1.249 | B | 757 | $2,600,000 | $40,000 | DEP | Not provided | S0538 | Structural | 2013 | North Indian River Lagoon | Not provided | Not provided | Not provided | Wet Detention Effciency Calculation and TA | yes | 291.9211 | 989.8352
5013 | City of Rockledge | North IRL | B | IR8-11 | 0.36 | 0.48 | 0.0066697 | 10.0991 | 1.4956 | 0.067358 | 0.0099749 | 1700 | Institutional (Educational,religious,health and military facilities) | ROCK-17 | Barton Park Regional Detention System | 768.0739 | City of Rockledge | DEP | Barton Park Regional Detention System | "Wet detention" means the collection and temporary storage of stormwater in a permanently wet impoundment in such a manner as to provide for treatment through physical, chemical, and biological processes with subsequent gradual release of the stormwater. | Wet Detention Pond | Completed | 2010 | 2.823 | 1.249 | B | 757 | $2,600,000 | $40,000 | DEP | Not provided | S0538 | Structural | 2013 | North Indian River Lagoon | Not provided | Not provided | Not provided | Wet Detention Effciency Calculation and TA | yes | 100.7401 | 26.9913
5014 | City of Rockledge | North IRL | B | IR8-11 | 0.36 | 0.48 | 0.082248 | 10.0991 | 1.4956 | 0.83063 | 0.12301 | 1210 | Fixed Single Family Units | ROCK-17 | Barton Park Regional Detention System | 768.0739 | City of Rockledge | DEP | Barton Park Regional Detention System | "Wet detention" means the collection and temporary storage of stormwater in a permanently wet impoundment in such a manner as to provide for treatment through physical, chemical, and biological processes with subsequent gradual release of the stormwater. | Wet Detention Pond | Completed | 2010 | 2.823 | 1.249 | B | 757 | $2,600,000 | $40,000 | DEP | Not provided | S0538 | Structural | 2013 | North Indian River Lagoon | Not provided | Not provided | Not provided | Wet Detention Effciency Calculation and TA | yes | 83.9452 | 332.8454
5015 | City of Rockledge | North IRL | B | IR8-11 | 0.36 | 0.48 | 0.1269 | 10.0991 | 1.4956 | 1.2815 | 0.18978 | 1210 | Fixed Single Family Units | ROCK-17 | Barton Park Regional Detention System | 768.0739 | City of Rockledge | DEP | Barton Park Regional Detention System | "Wet detention" means the collection and temporary storage of stormwater in a permanently wet impoundment in such a manner as to provide for treatment through physical, chemical, and biological processes with subsequent gradual release of the stormwater. | Wet Detention Pond | Completed | 2010 | 2.823 | 1.249 | B | 757 | $2,600,000 | $40,000 | DEP | Not provided | S0538 | Structural | 2013 | North Indian River Lagoon | Not provided | Not provided | Not provided | Wet Detention Effciency Calculation and TA | yes | 95.1014 | 513.534
5016 | City of Rockledge | North IRL | B | IR8-11 | 0.36 | 0.48 | 0.15234 | 10.0991 | 1.4956 | 1.5385 | 0.22784 | 1210 | Fixed Single Family Units | ROCK-17 | Barton Park Regional Detention System | 768.0739 | City of Rockledge | DEP | Barton Park Regional Detention System | "Wet detention" means the collection and temporary storage of stormwater in a permanently wet impoundment in such a manner as to provide for treatment through physical, chemical, and biological processes with subsequent gradual release of the stormwater. | Wet Detention Pond | Completed | 2010 | 2.823 | 1.249 | B | 757 | $2,600,000 | $40,000 | DEP | Not provided | S0538 | Structural | 2013 | North Indian River Lagoon | Not provided | Not provided | Not provided | Wet Detention Effciency Calculation and TA | yes | 101.9087 | 616.5146
5017 | City of Rockledge | North IRL | B | IR8-11 | 0.36 | 0.48 | 0.0050112 | 10.0991 | 1.4956 | 0.050608 | 0.0074945 | 1720 | Religious | ROCK-17 | Barton Park Regional Detention System | 768.0739 | City of Rockledge | DEP | Barton Park Regional Detention System | "Wet detention" means the collection and temporary storage of stormwater in a permanently wet impoundment in such a manner as to provide for treatment through physical, chemical, and biological processes with subsequent gradual release of the stormwater. | Wet Detention Pond | Completed | 2010 | 2.823 | 1.249 | B | 757 | $2,600,000 | $40,000 | DEP | Not provided | S0538 | Structural | 2013 | North Indian River Lagoon | Not provided | Not provided | Not provided | Wet Detention Effciency Calculation and TA | yes | 68.9382 | 20.2795
5018 | Natural Lands | North IRL | B | IR8-11 | 0.36 | 0.48 | 0.33211 | 6.7737 | 0.85149 | 2.2496 | 0.28279 | 4340 | Hardwood Conifer Mixed | ROCK-17 | Barton Park Regional Detention System | 768.0739 | City of Rockledge | DEP | Barton Park Regional Detention System | "Wet detention" means the collection and temporary storage of stormwater in a permanently wet impoundment in such a manner as to provide for treatment through physical, chemical, and biological processes with subsequent gradual release of the stormwater. | Wet Detention Pond | Completed | 2010 | 2.823 | 1.249 | B | 757 | $2,600,000 | $40,000 | DEP | Not provided | S0538 | Structural | 2013 | North Indian River Lagoon | Not provided | Not provided | Not provided | Wet Detention Effciency Calculation and TA | yes | 153.7768 | 1344.0022
5019 | City of Rockledge | North IRL | B | IR8-11 | 0.36 | 0.48 | 0.28565 | 6.7737 | 0.85149 | 1.9349 | 0.24323 | 1710 | Educational Facilities | ROCK-17 | Barton Park Regional Detention System | 768.0739 | City of Rockledge | DEP | Barton Park Regional Detention System | "Wet detention" means the collection and temporary storage of stormwater in a permanently wet impoundment in such a manner as to provide for treatment through physical, chemical, and biological processes with subsequent gradual release of the stormwater. | Wet Detention Pond | Completed | 2010 | 2.823 | 1.249 | B | 757 | $2,600,000 | $40,000 | DEP | Not provided | S0538 | Structural | 2013 | North Indian River Lagoon | Not provided | Not provided | Not provided | Wet Detention Effciency Calculation and TA | yes | 146.2565 | 1155.9978
5020 | City of Rockledge | North IRL | B | IR8-11 | 0.36 | 0.48 | 0.61776 | 12.5607 | 1.6566 | 7.7595 | 1.0234 | 1410 | Retail Sales and Services | ROCK-17 | Barton Park Regional Detention System | 768.0739 | City of Rockledge | DEP | Barton Park Regional Detention System | "Wet detention" means the collection and temporary storage of stormwater in a permanently wet impoundment in such a manner as to provide for treatment through physical, chemical, and biological processes with subsequent gradual release of the stormwater. | Wet Detention Pond | Completed | 2010 | 2.823 | 1.249 | B | 757 | $2,600,000 | $40,000 | DEP | Not provided | S0538 | Structural | 2013 | North Indian River Lagoon | Not provided | Not provided | Not provided | Wet Detention Effciency Calculation and TA | yes | 200 | 2500
5021 | City of Rockledge | North IRL | B | IR8-11 | 0.36 | 0.48 | 0.19406 | 9.2517 | 1.4919 | 1.7954 | 0.28951 | 1300 | Residential, High Density | ROCK-17 | Barton Park Regional Detention System | 768.0739 | City of Rockledge | DEP | Barton Park Regional Detention System | "Wet detention" means the collection and temporary storage of stormwater in a permanently wet impoundment in such a manner as to provide for treatment through physical, chemical, and biological processes with subsequent gradual release of the stormwater. | Wet Detention Pond | Completed | 2010 | 2.823 | 1.249 | B | 757 | $2,600,000 | $40,000 | DEP | Not provided | S0538 | Structural | 2013 | North Indian River Lagoon | Not provided | Not provided | Not provided | Wet Detention Effciency Calculation and TA | yes | 131.4201 | 785.3289
5022 | City of Rockledge | North IRL | B | IR8-11 | 0.36 | 0.48 | 0.4237 | 9.2517 | 1.4919 | 3.92 | 0.63211 | 1750 | Governmental | ROCK-17 | Barton Park Regional Detention System | 768.0739 | City of Rockledge | DEP | Barton Park Regional Detention System | "Wet detention" means the collection and temporary storage of stormwater in a permanently wet impoundment in such a manner as to provide for treatment through physical, chemical, and biological processes with subsequent gradual release of the stormwater. | Wet Detention Pond | Completed | 2010 | 2.823 | 1.249 | B | 757 | $2,600,000 | $40,000 | DEP | Not provided | S0538 | Structural | 2013 | North Indian River Lagoon | Not provided | Not provided | Not provided | Wet Detention Effciency Calculation and TA | yes | 168.5938 | 1714.6711
5023 | City of Rockledge | North IRL | B | IR8-11 | 0.36 | 0.48 | 0.27007 | 8.4828 | 1.1684 | 2.2909 | 0.31554 | 1710 | Educational Facilities | ROCK-17 | Barton Park Regional Detention System | 768.0739 | City of Rockledge | DEP | Barton Park Regional Detention System | "Wet detention" means the collection and temporary storage of stormwater in a permanently wet impoundment in such a manner as to provide for treatment through physical, chemical, and biological processes with subsequent gradual release of the stormwater. | Wet Detention Pond | Completed | 2010 | 2.823 | 1.249 | B | 757 | $2,600,000 | $40,000 | DEP | Not provided | S0538 | Structural | 2013 | North Indian River Lagoon | Not provided | Not provided | Not provided | Wet Detention Effciency Calculation and TA | yes | 143.7362 | 1092.9272
5024 | City of Rockledge | North IRL | B | IR8-11 | 0.36 | 0.48 | 0.19428 | 0 | 0 | 0 | 0 | 1660 | Holding Ponds | ROCK-17 | Barton Park Regional Detention System | 768.0739 | City of Rockledge | DEP | Barton Park Regional Detention System | "Wet detention" means the collection and temporary storage of stormwater in a permanently wet impoundment in such a manner as to provide for treatment through physical, chemical, and biological processes with subsequent gradual release of the stormwater. | Wet Detention Pond | Completed | 2010 | 2.823 | 1.249 | B | 757 | $2,600,000 | $40,000 | DEP | Not provided | S0538 | Structural | 2013 | North Indian River Lagoon | Not provided | Not provided | Not provided | Wet Detention Effciency Calculation and TA | yes | 118.6258 | 786.2085
5025 | Natural Lands | North IRL | B | IR8-11 | 0.36 | 0.48 | 0.018849 | 0 | 0 | 0 | 0 | 4340 | Hardwood Conifer Mixed | ROCK-17 | Barton Park Regional Detention System | 768.0739 | City of Rockledge | DEP | Barton Park Regional Detention System | "Wet detention" means the collection and temporary storage of stormwater in a permanently wet impoundment in such a manner as to provide for treatment through physical, chemical, and biological processes with subsequent gradual release of the stormwater. | Wet Detention Pond | Completed | 2010 | 2.823 | 1.249 | B | 757 | $2,600,000 | $40,000 | DEP | Not provided | S0538 | Structural | 2013 | North Indian River Lagoon | Not provided | Not provided | Not provided | Wet Detention Effciency Calculation and TA | yes | 94.8192 | 76.2784
5026 | City of Rockledge | North IRL | B | IR8-11 | 0.36 | 0.48 | 0.40464 | 0 | 0 | 0 | 0 | 7420 | Borrow areas | ROCK-17 | Barton Park Regional Detention System | 768.0739 | City of Rockledge | DEP | Barton Park Regional Detention System | "Wet detention" means the collection and temporary storage of stormwater in a permanently wet impoundment in such a manner as to provide for treatment through physical, chemical, and biological processes with subsequent gradual release of the stormwater. | Wet Detention Pond | Completed | 2010 | 2.823 | 1.249 | B | 757 | $2,600,000 | $40,000 | DEP | Not provided | S0538 | Structural | 2013 | North Indian River Lagoon | Not provided | Not provided | Not provided | Wet Detention Effciency Calculation and TA | yes | 190.8554 | 1637.5131
5027 | Natural Lands | North IRL | B | IR8-11 | 0.36 | 0.48 | 0.21745 | 10.5705 | 1.3138 | 2.2986 | 0.2857 | 6460 | Mixed scrub-shrub wetland | ROCK-17 | Barton Park Regional Detention System | 768.0739 | City of Rockledge | DEP | Barton Park Regional Detention System | "Wet detention" means the collection and temporary storage of stormwater in a permanently wet impoundment in such a manner as to provide for treatment through physical, chemical, and biological processes with subsequent gradual release of the stormwater. | Wet Detention Pond | Completed | 2010 | 2.823 | 1.249 | B | 757 | $2,600,000 | $40,000 | DEP | Not provided | S0538 | Structural | 2013 | North Indian River Lagoon | Not provided | Not provided | Not provided | Wet Detention Effciency Calculation and TA | yes | 199.8585 | 880.0058
5028 | City of Rockledge | North IRL | B | IR8-11 | 0.36 | 0.48 | 0.40031 | 10.5705 | 1.3138 | 4.2315 | 0.52594 | 1430 | Professional Services | ROCK-17 | Barton Park Regional Detention System | 768.0739 | City of Rockledge | DEP | Barton Park Regional Detention System | "Wet detention" means the collection and temporary storage of stormwater in a permanently wet impoundment in such a manner as to provide for treatment through physical, chemical, and biological processes with subsequent gradual release of the stormwater. | Wet Detention Pond | Completed | 2010 | 2.823 | 1.249 | B | 757 | $2,600,000 | $40,000 | DEP | Not provided | S0538 | Structural | 2013 | North Indian River Lagoon | Not provided | Not provided | Not provided | Wet Detention Effciency Calculation and TA | yes | 161.6739 | 1619.9942
5029 | City of Rockledge | North IRL | B | IR8-11 | 0.36 | 0.48 | 0.058415 | 10.1694 | 1.4556 | 0.59404 | 0.085031 | 1200 | Residential, Medium Density-Two-five dwellingunits per acre | ROCK-17 | Barton Park Regional Detention System | 768.0739 | City of Rockledge | DEP | Barton Park Regional Detention System | "Wet detention" means the collection and temporary storage of stormwater in a permanently wet impoundment in such a manner as to provide for treatment through physical, chemical, and biological processes with subsequent gradual release of the stormwater. | Wet Detention Pond | Completed | 2010 | 2.823 | 1.249 | B | 757 | $2,600,000 | $40,000 | DEP | Not provided | S0538 | Structural | 2013 | North Indian River Lagoon | Not provided | Not provided | Not provided | Wet Detention Effciency Calculation and TA | yes | 177.329 | 236.3957
5030 | City of Rockledge | North IRL | B | IR8-11 | 0.36 | 0.48 | 0.13362 | 10.1694 | 1.4556 | 1.3588 | 0.1945 | 1400 | Commercial and Services | ROCK-17 | Barton Park Regional Detention System | 768.0739 | City of Rockledge | DEP | Barton Park Regional Detention System | "Wet detention" means the collection and temporary storage of stormwater in a permanently wet impoundment in such a manner as to provide for treatment through physical, chemical, and biological processes with subsequent gradual release of the stormwater. | Wet Detention Pond | Completed | 2010 | 2.823 | 1.249 | B | 757 | $2,600,000 | $40,000 | DEP | Not provided | S0538 | Structural | 2013 | North Indian River Lagoon | Not provided | Not provided | Not provided | Wet Detention Effciency Calculation and TA | yes | 121.6692 | 540.7375
5031 | City of Rockledge | North IRL | B | IR8-11 | 0.36 | 0.48 | 0.31318 | 10.1694 | 1.4556 | 3.1849 | 0.45588 | 1210 | Fixed Single Family Units | ROCK-17 | Barton Park Regional Detention System | 768.0739 | City of Rockledge | DEP | Barton Park Regional Detention System | "Wet detention" means the collection and temporary storage of stormwater in a permanently wet impoundment in such a manner as to provide for treatment through physical, chemical, and biological processes with subsequent gradual release of the stormwater. | Wet Detention Pond | Completed | 2010 | 2.823 | 1.249 | B | 757 | $2,600,000 | $40,000 | DEP | Not provided | S0538 | Structural | 2013 | North Indian River Lagoon | Not provided | Not provided | Not provided | Wet Detention Effciency Calculation and TA | yes | 143.0124 | 1267.4049
5032 | City of Rockledge | North IRL | B | IR8-11 | 0.36 | 0.48 | 0.089143 | 10.1694 | 1.4556 | 0.90653 | 0.12976 | 1210 | Fixed Single Family Units | ROCK-17 | Barton Park Regional Detention System | 768.0739 | City of Rockledge | DEP | Barton Park Regional Detention System | "Wet detention" means the collection and temporary storage of stormwater in a permanently wet impoundment in such a manner as to provide for treatment through physical, chemical, and biological processes with subsequent gradual release of the stormwater. | Wet Detention Pond | Completed | 2010 | 2.823 | 1.249 | B | 757 | $2,600,000 | $40,000 | DEP | Not provided | S0538 | Structural | 2013 | North Indian River Lagoon | Not provided | Not provided | Not provided | Wet Detention Effciency Calculation and TA | yes | 90.456 | 360.7501
5033 | City of Rockledge | North IRL | B | IR8-11 | 0.36 | 0.48 | 0.0047947 | 7.6868 | 1.0498 | 0.036856 | 0.0050337 | 1410 | Retail Sales and Services | ROCK-17 | Barton Park Regional Detention System | 768.0739 | City of Rockledge | DEP | Barton Park Regional Detention System | "Wet detention" means the collection and temporary storage of stormwater in a permanently wet impoundment in such a manner as to provide for treatment through physical, chemical, and biological processes with subsequent gradual release of the stormwater. | Wet Detention Pond | Completed | 2010 | 2.823 | 1.249 | B | 757 | $2,600,000 | $40,000 | DEP | Not provided | S0538 | Structural | 2013 | North Indian River Lagoon | Not provided | Not provided | Not provided | Wet Detention Effciency Calculation and TA | yes | 65.8994 | 19.4036
5034 | City of Rockledge | North IRL | B | IR8-11 | 0.36 | 0.48 | 0.61297 | 7.6868 | 1.0498 | 4.7118 | 0.64352 | 1750 | Governmental | ROCK-17 | Barton Park Regional Detention System | 768.0739 | City of Rockledge | DEP | Barton Park Regional Detention System | "Wet detention" means the collection and temporary storage of stormwater in a permanently wet impoundment in such a manner as to provide for treatment through physical, chemical, and biological processes with subsequent gradual release of the stormwater. | Wet Detention Pond | Completed | 2010 | 2.823 | 1.249 | B | 757 | $2,600,000 | $40,000 | DEP | Not provided | S0538 | Structural | 2013 | North Indian River Lagoon | Not provided | Not provided | Not provided | Wet Detention Effciency Calculation and TA | yes | 198.8222 | 2480.5964
5035 | City of Rockledge | North IRL | B | IR8-11 | 0.36 | 0.48 | 0.012122 | 10.0327 | 1.3278 | 0.12161 | 0.016096 | 1400 | Commercial and Services | ROCK-17 | Barton Park Regional Detention System | 768.0739 | City of Rockledge | DEP | Barton Park Regional Detention System | "Wet detention" means the collection and temporary storage of stormwater in a permanently wet impoundment in such a manner as to provide for treatment through physical, chemical, and biological processes with subsequent gradual release of the stormwater. | Wet Detention Pond | Completed | 2010 | 2.823 | 1.249 | B | 757 | $2,600,000 | $40,000 | DEP | Not provided | S0538 | Structural | 2013 | North Indian River Lagoon | Not provided | Not provided | Not provided | Wet Detention Effciency Calculation and TA | yes | 101.8568 | 49.0552
5036 | City of Rockledge | North IRL | B | IR8-11 | 0.36 | 0.48 | 0.1675 | 10.0327 | 1.3278 | 1.6805 | 0.22241 | 8140 | Roads and Highways | ROCK-17 | Barton Park Regional Detention System | 768.0739 | City of Rockledge | DEP | Barton Park Regional Detention System | "Wet detention" means the collection and temporary storage of stormwater in a permanently wet impoundment in such a manner as to provide for treatment through physical, chemical, and biological processes with subsequent gradual release of the stormwater. | Wet Detention Pond | Completed | 2010 | 2.823 | 1.249 | B | 757 | $2,600,000 | $40,000 | DEP | Not provided | S0538 | Structural | 2013 | North Indian River Lagoon | Not provided | Not provided | Not provided | Wet Detention Effciency Calculation and TA | yes | 127.4347 | 677.847
5037 | City of Rockledge | North IRL | B | IR8-11 | 0.36 | 0.48 | 0.10268 | 10.0327 | 1.3278 | 1.0302 | 0.13634 | 1410 | Retail Sales and Services | ROCK-17 | Barton Park Regional Detention System | 768.0739 | City of Rockledge | DEP | Barton Park Regional Detention System | "Wet detention" means the collection and temporary storage of stormwater in a permanently wet impoundment in such a manner as to provide for treatment through physical, chemical, and biological processes with subsequent gradual release of the stormwater. | Wet Detention Pond | Completed | 2010 | 2.823 | 1.249 | B | 757 | $2,600,000 | $40,000 | DEP | Not provided | S0538 | Structural | 2013 | North Indian River Lagoon | Not provided | Not provided | Not provided | Wet Detention Effciency Calculation and TA | yes | 84.1955 | 415.5401
5038 | City of Rockledge | North IRL | B | IR8-11 | 0.36 | 0.48 | 0.22925 | 10.0327 | 1.3278 | 2.3 | 0.3044 | 1410 | Retail Sales and Services | ROCK-17 | Barton Park Regional Detention System | 768.0739 | City of Rockledge | DEP | Barton Park Regional Detention System | "Wet detention" means the collection and temporary storage of stormwater in a permanently wet impoundment in such a manner as to provide for treatment through physical, chemical, and biological processes with subsequent gradual release of the stormwater. | Wet Detention Pond | Completed | 2010 | 2.823 | 1.249 | B | 757 | $2,600,000 | $40,000 | DEP | Not provided | S0538 | Structural | 2013 | North Indian River Lagoon | Not provided | Not provided | Not provided | Wet Detention Effciency Calculation and TA | yes | 122.6666 | 927.7405
5039 | City of Rockledge | North IRL | B | IR8-11 | 0.36 | 0.48 | 0.3733 | 6.5264 | 0.82831 | 2.4363 | 0.3092 | 1620 | Sand and Gravel Pits | ROCK-17 | Barton Park Regional Detention System | 768.0739 | City of Rockledge | DEP | Barton Park Regional Detention System | "Wet detention" means the collection and temporary storage of stormwater in a permanently wet impoundment in such a manner as to provide for treatment through physical, chemical, and biological processes with subsequent gradual release of the stormwater. | Wet Detention Pond | Completed | 2010 | 2.823 | 1.249 | B | 757 | $2,600,000 | $40,000 | DEP | Not provided | S0538 | Structural | 2013 | North Indian River Lagoon | Not provided | Not provided | Not provided | Wet Detention Effciency Calculation and TA | yes | 156.2319 | 1510.6724
5040 | Natural Lands | North IRL | B | IR8-11 | 0.36 | 0.48 | 0.15345 | 6.5264 | 0.82831 | 1.0015 | 0.12711 | 3200 | Shrub and Brushland | ROCK-17 | Barton Park Regional Detention System | 768.0739 | City of Rockledge | DEP | Barton Park Regional Detention System | "Wet detention" means the collection and temporary storage of stormwater in a permanently wet impoundment in such a manner as to provide for treatment through physical, chemical, and biological processes with subsequent gradual release of the stormwater. | Wet Detention Pond | Completed | 2010 | 2.823 | 1.249 | B | 757 | $2,600,000 | $40,000 | DEP | Not provided | S0538 | Structural | 2013 | North Indian River Lagoon | Not provided | Not provided | Not provided | Wet Detention Effciency Calculation and TA | yes | 102.289 | 621.0072
5041 | Natural Lands | North IRL | B | IR8-11 | 0.36 | 0.48 | 0.091014 | 6.5264 | 0.82831 | 0.59399 | 0.075388 | 6300 | Wetland Forested Mixed | ROCK-17 | Barton Park Regional Detention System | 768.0739 | City of Rockledge | DEP | Barton Park Regional Detention System | "Wet detention" means the collection and temporary storage of stormwater in a permanently wet impoundment in such a manner as to provide for treatment through physical, chemical, and biological processes with subsequent gradual release of the stormwater. | Wet Detention Pond | Completed | 2010 | 2.823 | 1.249 | B | 757 | $2,600,000 | $40,000 | DEP | Not provided | S0538 | Structural | 2013 | North Indian River Lagoon | Not provided | Not provided | Not provided | Wet Detention Effciency Calculation and TA | yes | 77.7642 | 368.3204
5042 | City of Rockledge | North IRL | B | IR8-11 | 0.36 | 0.48 | 0.070493 | 0 | 0 | 0 | 0 | 1700 | Institutional (Educational,religious,health and military facilities) | ROCK-17 | Barton Park Regional Detention System | 768.0739 | City of Rockledge | DEP | Barton Park Regional Detention System | "Wet detention" means the collection and temporary storage of stormwater in a permanently wet impoundment in such a manner as to provide for treatment through physical, chemical, and biological processes with subsequent gradual release of the stormwater. | Wet Detention Pond | Completed | 2010 | 2.823 | 1.249 | B | 757 | $2,600,000 | $40,000 | DEP | Not provided | S0538 | Structural | 2013 | North Indian River Lagoon | Not provided | Not provided | Not provided | Wet Detention Effciency Calculation and TA | yes | 111.4695 | 285.274
5043 | Natural Lands | North IRL | B | IR8-11 | 0.36 | 0.48 | 0.41122 | 0 | 0 | 0 | 0 | 5300 | Reservoirs | ROCK-17 | Barton Park Regional Detention System | 768.0739 | City of Rockledge | DEP | Barton Park Regional Detention System | "Wet detention" means the collection and temporary storage of stormwater in a permanently wet impoundment in such a manner as to provide for treatment through physical, chemical, and biological processes with subsequent gradual release of the stormwater. | Wet Detention Pond | Completed | 2010 | 2.823 | 1.249 | B | 757 | $2,600,000 | $40,000 | DEP | Not provided | S0538 | Structural | 2013 | North Indian River Lagoon | Not provided | Not provided | Not provided | Wet Detention Effciency Calculation and TA | yes | 166.6021 | 1664.1662
5044 | City of Rockledge | North IRL | B | IR8-11 | 0.36 | 0.48 | 0.13605 | 0 | 0 | 0 | 0 | 1710 | Educational Facilities | ROCK-17 | Barton Park Regional Detention System | 768.0739 | City of Rockledge | DEP | Barton Park Regional Detention System | "Wet detention" means the collection and temporary storage of stormwater in a permanently wet impoundment in such a manner as to provide for treatment through physical, chemical, and biological processes with subsequent gradual release of the stormwater. | Wet Detention Pond | Completed | 2010 | 2.823 | 1.249 | B | 757 | $2,600,000 | $40,000 | DEP | Not provided | S0538 | Structural | 2013 | North Indian River Lagoon | Not provided | Not provided | Not provided | Wet Detention Effciency Calculation and TA | yes | 122.0455 | 550.5599
5045 | City of Rockledge | North IRL | B | IR8-11 | 0.36 | 0.48 | 0.17964 | 0 | 0 | 0 | 0 | 1660 | Holding Ponds | ROCK-17 | Barton Park Regional Detention System | 768.0739 | City of Rockledge | DEP | Barton Park Regional Detention System | "Wet detention" means the collection and temporary storage of stormwater in a permanently wet impoundment in such a manner as to provide for treatment through physical, chemical, and biological processes with subsequent gradual release of the stormwater. | Wet Detention Pond | Completed | 2010 | 2.823 | 1.249 | B | 757 | $2,600,000 | $40,000 | DEP | Not provided | S0538 | Structural | 2013 | North Indian River Lagoon | Not provided | Not provided | Not provided | Wet Detention Effciency Calculation and TA | yes | 129.4023 | 726.9854
5046 | Natural Lands | North IRL | B | IR8-11 | 0.36 | 0.48 | 0.059204 | 0 | 0 | 0 | 0 | 4340 | Hardwood Conifer Mixed | ROCK-17 | Barton Park Regional Detention System | 768.0739 | City of Rockledge | DEP | Barton Park Regional Detention System | "Wet detention" means the collection and temporary storage of stormwater in a permanently wet impoundment in such a manner as to provide for treatment through physical, chemical, and biological processes with subsequent gradual release of the stormwater. | Wet Detention Pond | Completed | 2010 | 2.823 | 1.249 | B | 757 | $2,600,000 | $40,000 | DEP | Not provided | S0538 | Structural | 2013 | North Indian River Lagoon | Not provided | Not provided | Not provided | Wet Detention Effciency Calculation and TA | yes | 111.1485 | 239.5899
5047 | City of Rockledge | North IRL | B | IR8-11 | 0.36 | 0.48 | 0.37892 | 0 | 0 | 0 | 0 | 7420 | Borrow areas | ROCK-17 | Barton Park Regional Detention System | 768.0739 | City of Rockledge | DEP | Barton Park Regional Detention System | "Wet detention" means the collection and temporary storage of stormwater in a permanently wet impoundment in such a manner as to provide for treatment through physical, chemical, and biological processes with subsequent gradual release of the stormwater. | Wet Detention Pond | Completed | 2010 | 2.823 | 1.249 | B | 757 | $2,600,000 | $40,000 | DEP | Not provided | S0538 | Structural | 2013 | North Indian River Lagoon | Not provided | Not provided | Not provided | Wet Detention Effciency Calculation and TA | yes | 159.8246 | 1533.4247
5048 | City of Rockledge | North IRL | B | IR8-11 | 0.36 | 0.48 | 0.084424 | 9.6194 | 1.2685 | 0.81212 | 0.10709 | 1400 | Commercial and Services | ROCK-17 | Barton Park Regional Detention System | 768.0739 | City of Rockledge | DEP | Barton Park Regional Detention System | "Wet detention" means the collection and temporary storage of stormwater in a permanently wet impoundment in such a manner as to provide for treatment through physical, chemical, and biological processes with subsequent gradual release of the stormwater. | Wet Detention Pond | Completed | 2010 | 2.823 | 1.249 | B | 757 | $2,600,000 | $40,000 | DEP | Not provided | S0538 | Structural | 2013 | North Indian River Lagoon | Not provided | Not provided | Not provided | Wet Detention Effciency Calculation and TA | yes | 127.0075 | 341.6536
5049 | City of Rockledge | North IRL | B | IR8-11 | 0.36 | 0.48 | 0.11386 | 9.6194 | 1.2685 | 1.0953 | 0.14443 | 1430 | Professional Services | ROCK-17 | Barton Park Regional Detention System | 768.0739 | City of Rockledge | DEP | Barton Park Regional Detention System | "Wet detention" means the collection and temporary storage of stormwater in a permanently wet impoundment in such a manner as to provide for treatment through physical, chemical, and biological processes with subsequent gradual release of the stormwater. | Wet Detention Pond | Completed | 2010 | 2.823 | 1.249 | B | 757 | $2,600,000 | $40,000 | DEP | Not provided | S0538 | Structural | 2013 | North Indian River Lagoon | Not provided | Not provided | Not provided | Wet Detention Effciency Calculation and TA | yes | 93.5496 | 460.7722
5050 | City of Rockledge | North IRL | B | IR8-11 | 0.36 | 0.48 | 0.026625 | 0 | 0 | 0 | 0 | 1300 | Residential, High Density | ROCK-17 | Barton Park Regional Detention System | 768.0739 | City of Rockledge | DEP | Barton Park Regional Detention System | "Wet detention" means the collection and temporary storage of stormwater in a permanently wet impoundment in such a manner as to provide for treatment through physical, chemical, and biological processes with subsequent gradual release of the stormwater. | Wet Detention Pond | Completed | 2010 | 2.823 | 1.249 | B | 757 | $2,600,000 | $40,000 | DEP | Not provided | S0538 | Structural | 2013 | North Indian River Lagoon | Not provided | Not provided | Not provided | Wet Detention Effciency Calculation and TA | yes | 43.7612 | 107.7491
5051 | Natural Lands | North IRL | B | IR8-11 | 0.36 | 0.48 | 0.36636 | 0 | 0 | 0 | 0 | 5300 | Reservoirs | ROCK-17 | Barton Park Regional Detention System | 768.0739 | City of Rockledge | DEP | Barton Park Regional Detention System | "Wet detention" means the collection and temporary storage of stormwater in a permanently wet impoundment in such a manner as to provide for treatment through physical, chemical, and biological processes with subsequent gradual release of the stormwater. | Wet Detention Pond | Completed | 2010 | 2.823 | 1.249 | B | 757 | $2,600,000 | $40,000 | DEP | Not provided | S0538 | Structural | 2013 | North Indian River Lagoon | Not provided | Not provided | Not provided | Wet Detention Effciency Calculation and TA | yes | 155.0881 | 1482.5931
5052 | Natural Lands | North IRL | B | IR8-11 | 0.36 | 0.48 | 0.19589 | 0 | 0 | 0 | 0 | 6430 | Wet prairies | ROCK-17 | Barton Park Regional Detention System | 768.0739 | City of Rockledge | DEP | Barton Park Regional Detention System | "Wet detention" means the collection and temporary storage of stormwater in a permanently wet impoundment in such a manner as to provide for treatment through physical, chemical, and biological processes with subsequent gradual release of the stormwater. | Wet Detention Pond | Completed | 2010 | 2.823 | 1.249 | B | 757 | $2,600,000 | $40,000 | DEP | Not provided | S0538 | Structural | 2013 | North Indian River Lagoon | Not provided | Not provided | Not provided | Wet Detention Effciency Calculation and TA | yes | 148.8173 | 792.7559
5053 | Natural Lands | North IRL | B | IR8-11 | 0.36 | 0.48 | 0.028887 | 0 | 0 | 0 | 0 | 6460 | Mixed scrub-shrub wetland | ROCK-17 | Barton Park Regional Detention System | 768.0739 | City of Rockledge | DEP | Barton Park Regional Detention System | "Wet detention" means the collection and temporary storage of stormwater in a permanently wet impoundment in such a manner as to provide for treatment through physical, chemical, and biological processes with subsequent gradual release of the stormwater. | Wet Detention Pond | Completed | 2010 | 2.823 | 1.249 | B | 757 | $2,600,000 | $40,000 | DEP | Not provided | S0538 | Structural | 2013 | North Indian River Lagoon | Not provided | Not provided | Not provided | Wet Detention Effciency Calculation and TA | yes | 63.7331 | 116.9018
5054 | City of Rockledge | North IRL | B | IR8-11 | 0.36 | 0.48 | 0.22945 | 10.1897 | 1.5111 | 2.338 | 0.34671 | 1200 | Residential, Medium Density-Two-five dwellingunits per acre | ROCK-17 | Barton Park Regional Detention System | 768.0739 | City of Rockledge | DEP | Barton Park Regional Detention System | "Wet detention" means the collection and temporary storage of stormwater in a permanently wet impoundment in such a manner as to provide for treatment through physical, chemical, and biological processes with subsequent gradual release of the stormwater. | Wet Detention Pond | Completed | 2010 | 2.823 | 1.249 | B | 757 | $2,600,000 | $40,000 | DEP | Not provided | S0538 | Structural | 2013 | North Indian River Lagoon | Not provided | Not provided | Not provided | Wet Detention Effciency Calculation and TA | yes | 169.5637 | 928.5457
5055 | City of Rockledge | North IRL | B | IR8-11 | 0.36 | 0.48 | 0.00846 | 10.1897 | 1.5111 | 0.086205 | 0.012784 | 1210 | Fixed Single Family Units | ROCK-17 | Barton Park Regional Detention System | 768.0739 | City of Rockledge | DEP | Barton Park Regional Detention System | "Wet detention" means the collection and temporary storage of stormwater in a permanently wet impoundment in such a manner as to provide for treatment through physical, chemical, and biological processes with subsequent gradual release of the stormwater. | Wet Detention Pond | Completed | 2010 | 2.823 | 1.249 | B | 757 | $2,600,000 | $40,000 | DEP | Not provided | S0538 | Structural | 2013 | North Indian River Lagoon | Not provided | Not provided | Not provided | Wet Detention Effciency Calculation and TA | yes | 28.142 | 34.2365
5056 | City of Rockledge | North IRL | B | IR8-11 | 0.36 | 0.48 | 0.003324 | 10.1897 | 1.5111 | 0.03387 | 0.0050227 | 1210 | Fixed Single Family Units | ROCK-17 | Barton Park Regional Detention System | 768.0739 | City of Rockledge | DEP | Barton Park Regional Detention System | "Wet detention" means the collection and temporary storage of stormwater in a permanently wet impoundment in such a manner as to provide for treatment through physical, chemical, and biological processes with subsequent gradual release of the stormwater. | Wet Detention Pond | Completed | 2010 | 2.823 | 1.249 | B | 757 | $2,600,000 | $40,000 | DEP | Not provided | S0538 | Structural | 2013 | North Indian River Lagoon | Not provided | Not provided | Not provided | Wet Detention Effciency Calculation and TA | yes | 18.2343 | 13.4516
5057 | City of Rockledge | North IRL | B | IR8-11 | 0.36 | 0.48 | 0.096736 | 10.1897 | 1.5111 | 0.98571 | 0.14617 | 1210 | Fixed Single Family Units | ROCK-17 | Barton Park Regional Detention System | 768.0739 | City of Rockledge | DEP | Barton Park Regional Detention System | "Wet detention" means the collection and temporary storage of stormwater in a permanently wet impoundment in such a manner as to provide for treatment through physical, chemical, and biological processes with subsequent gradual release of the stormwater. | Wet Detention Pond | Completed | 2010 | 2.823 | 1.249 | B | 757 | $2,600,000 | $40,000 | DEP | Not provided | S0538 | Structural | 2013 | North Indian River Lagoon | Not provided | Not provided | Not provided | Wet Detention Effciency Calculation and TA | yes | 84.9397 | 391.4773
5058 | City of Rockledge | North IRL | B | IR8-11 | 0.36 | 0.48 | 0.18547 | 10.1897 | 1.5111 | 1.8899 | 0.28025 | 1210 | Fixed Single Family Units | ROCK-17 | Barton Park Regional Detention System | 768.0739 | City of Rockledge | DEP | Barton Park Regional Detention System | "Wet detention" means the collection and temporary storage of stormwater in a permanently wet impoundment in such a manner as to provide for treatment through physical, chemical, and biological processes with subsequent gradual release of the stormwater. | Wet Detention Pond | Completed | 2010 | 2.823 | 1.249 | B | 757 | $2,600,000 | $40,000 | DEP | Not provided | S0538 | Structural | 2013 | North Indian River Lagoon | Not provided | Not provided | Not provided | Wet Detention Effciency Calculation and TA | yes | 102.6948 | 750.5601
5059 | City of Rockledge | North IRL | B | IR8-11 | 0.36 | 0.48 | 0.094327 | 10.1897 | 1.5111 | 0.96117 | 0.14253 | 1210 | Fixed Single Family Units | ROCK-17 | Barton Park Regional Detention System | 768.0739 | City of Rockledge | DEP | Barton Park Regional Detention System | "Wet detention" means the collection and temporary storage of stormwater in a permanently wet impoundment in such a manner as to provide for treatment through physical, chemical, and biological processes with subsequent gradual release of the stormwater. | Wet Detention Pond | Completed | 2010 | 2.823 | 1.249 | B | 757 | $2,600,000 | $40,000 | DEP | Not provided | S0538 | Structural | 2013 | North Indian River Lagoon | Not provided | Not provided | Not provided | Wet Detention Effciency Calculation and TA | yes | 83.2314 | 381.7287
5060 | City of Rockledge | North IRL | B | IR8-11 | 0.36 | 0.48 | 0.3042 | 8.5515 | 1.1926 | 2.6014 | 0.36279 | 1710 | Educational Facilities | ROCK-17 | Barton Park Regional Detention System | 768.0739 | City of Rockledge | DEP | Barton Park Regional Detention System | "Wet detention" means the collection and temporary storage of stormwater in a permanently wet impoundment in such a manner as to provide for treatment through physical, chemical, and biological processes with subsequent gradual release of the stormwater. | Wet Detention Pond | Completed | 2010 | 2.823 | 1.249 | B | 757 | $2,600,000 | $40,000 | DEP | Not provided | S0538 | Structural | 2013 | North Indian River Lagoon | Not provided | Not provided | Not provided | Wet Detention Effciency Calculation and TA | yes | 149.2612 | 1231.0523
5061 | City of Rockledge | North IRL | B | IR8-11 | 0.36 | 0.48 | 0.46858 | 11.0571 | 1.4691 | 5.1811 | 0.68836 | 1400 | Commercial and Services | ROCK-17 | Barton Park Regional Detention System | 768.0739 | City of Rockledge | DEP | Barton Park Regional Detention System | "Wet detention" means the collection and temporary storage of stormwater in a permanently wet impoundment in such a manner as to provide for treatment through physical, chemical, and biological processes with subsequent gradual release of the stormwater. | Wet Detention Pond | Completed | 2010 | 2.823 | 1.249 | B | 757 | $2,600,000 | $40,000 | DEP | Not provided | S0538 | Structural | 2013 | North Indian River Lagoon | Not provided | Not provided | Not provided | Wet Detention Effciency Calculation and TA | yes | 202.7658 | 1896.2565
5062 | City of Rockledge | North IRL | B | IR8-11 | 0.36 | 0.48 | 4.9728e-05 | 11.0571 | 1.4691 | 0.00054985 | 7.3054e-05 | 8140 | Roads and Highways | ROCK-17 | Barton Park Regional Detention System | 768.0739 | City of Rockledge | DEP | Barton Park Regional Detention System | "Wet detention" means the collection and temporary storage of stormwater in a permanently wet impoundment in such a manner as to provide for treatment through physical, chemical, and biological processes with subsequent gradual release of the stormwater. | Wet Detention Pond | Completed | 2010 | 2.823 | 1.249 | B | 757 | $2,600,000 | $40,000 | DEP | Not provided | S0538 | Structural | 2013 | North Indian River Lagoon | Not provided | Not provided | Not provided | Wet Detention Effciency Calculation and TA | yes | 28.4271 | 0.20124
5063 | City of Rockledge | North IRL | B | IR8-11 | 0.36 | 0.48 | 0.089964 | 11.0571 | 1.4691 | 0.99474 | 0.13216 | 1750 | Governmental | ROCK-17 | Barton Park Regional Detention System | 768.0739 | City of Rockledge | DEP | Barton Park Regional Detention System | "Wet detention" means the collection and temporary storage of stormwater in a permanently wet impoundment in such a manner as to provide for treatment through physical, chemical, and biological processes with subsequent gradual release of the stormwater. | Wet Detention Pond | Completed | 2010 | 2.823 | 1.249 | B | 757 | $2,600,000 | $40,000 | DEP | Not provided | S0538 | Structural | 2013 | North Indian River Lagoon | Not provided | Not provided | Not provided | Wet Detention Effciency Calculation and TA | yes | 93.4252 | 364.07
5064 | City of Rockledge | North IRL | B | IR8-11 | 0.36 | 0.48 | 0.040561 | 11.0571 | 1.4691 | 0.44849 | 0.059587 | 1410 | Retail Sales and Services | ROCK-17 | Barton Park Regional Detention System | 768.0739 | City of Rockledge | DEP | Barton Park Regional Detention System | "Wet detention" means the collection and temporary storage of stormwater in a permanently wet impoundment in such a manner as to provide for treatment through physical, chemical, and biological processes with subsequent gradual release of the stormwater. | Wet Detention Pond | Completed | 2010 | 2.823 | 1.249 | B | 757 | $2,600,000 | $40,000 | DEP | Not provided | S0538 | Structural | 2013 | North Indian River Lagoon | Not provided | Not provided | Not provided | Wet Detention Effciency Calculation and TA | yes | 68.582 | 164.1461
5065 | City of Rockledge | North IRL | B | IR8-11 | 0.36 | 0.48 | 0.39228 | 0.7816 | 0.097117 | 0.30661 | 0.038097 | 1660 | Holding Ponds | ROCK-17 | Barton Park Regional Detention System | 768.0739 | City of Rockledge | DEP | Barton Park Regional Detention System | "Wet detention" means the collection and temporary storage of stormwater in a permanently wet impoundment in such a manner as to provide for treatment through physical, chemical, and biological processes with subsequent gradual release of the stormwater. | Wet Detention Pond | Completed | 2010 | 2.823 | 1.249 | B | 757 | $2,600,000 | $40,000 | DEP | Not provided | S0538 | Structural | 2013 | North Indian River Lagoon | Not provided | Not provided | Not provided | Wet Detention Effciency Calculation and TA | yes | 173.2422 | 1587.5157
5066 | City of Rockledge | North IRL | B | IR8-11 | 0.36 | 0.48 | 0.22548 | 0.7816 | 0.097117 | 0.17624 | 0.021898 | 7420 | Borrow areas | ROCK-17 | Barton Park Regional Detention System | 768.0739 | City of Rockledge | DEP | Barton Park Regional Detention System | "Wet detention" means the collection and temporary storage of stormwater in a permanently wet impoundment in such a manner as to provide for treatment through physical, chemical, and biological processes with subsequent gradual release of the stormwater. | Wet Detention Pond | Completed | 2010 | 2.823 | 1.249 | B | 757 | $2,600,000 | $40,000 | DEP | Not provided | S0538 | Structural | 2013 | North Indian River Lagoon | Not provided | Not provided | Not provided | Wet Detention Effciency Calculation and TA | yes | 146.2409 | 912.4843
5067 | City of Rockledge | North IRL | B | IR8-11 | 0.36 | 0.48 | 0.015337 | 10.8802 | 1.4242 | 0.16687 | 0.021844 | 1400 | Commercial and Services | ROCK-17 | Barton Park Regional Detention System | 768.0739 | City of Rockledge | DEP | Barton Park Regional Detention System | "Wet detention" means the collection and temporary storage of stormwater in a permanently wet impoundment in such a manner as to provide for treatment through physical, chemical, and biological processes with subsequent gradual release of the stormwater. | Wet Detention Pond | Completed | 2010 | 2.823 | 1.249 | B | 757 | $2,600,000 | $40,000 | DEP | Not provided | S0538 | Structural | 2013 | North Indian River Lagoon | Not provided | Not provided | Not provided | Wet Detention Effciency Calculation and TA | yes | 102.5244 | 62.0679
5068 | City of Rockledge | North IRL | B | IR8-11 | 0.36 | 0.48 | 0.0011119 | 10.8802 | 1.4242 | 0.012098 | 0.0015837 | 1400 | Commercial and Services | ROCK-17 | Barton Park Regional Detention System | 768.0739 | City of Rockledge | DEP | Barton Park Regional Detention System | "Wet detention" means the collection and temporary storage of stormwater in a permanently wet impoundment in such a manner as to provide for treatment through physical, chemical, and biological processes with subsequent gradual release of the stormwater. | Wet Detention Pond | Completed | 2010 | 2.823 | 1.249 | B | 757 | $2,600,000 | $40,000 | DEP | Not provided | S0538 | Structural | 2013 | North Indian River Lagoon | Not provided | Not provided | Not provided | Wet Detention Effciency Calculation and TA | yes | 42.8543 | 4.4998
5069 | City of Rockledge | North IRL | B | IR8-11 | 0.36 | 0.48 | 0.33721 | 10.8802 | 1.4242 | 3.6689 | 0.48027 | 8140 | Roads and Highways | ROCK-17 | Barton Park Regional Detention System | 768.0739 | City of Rockledge | DEP | Barton Park Regional Detention System | "Wet detention" means the collection and temporary storage of stormwater in a permanently wet impoundment in such a manner as to provide for treatment through physical, chemical, and biological processes with subsequent gradual release of the stormwater. | Wet Detention Pond | Completed | 2010 | 2.823 | 1.249 | B | 757 | $2,600,000 | $40,000 | DEP | Not provided | S0538 | Structural | 2013 | North Indian River Lagoon | Not provided | Not provided | Not provided | Wet Detention Effciency Calculation and TA | yes | 154.4077 | 1364.637
5070 | City of Rockledge | North IRL | B | IR8-11 | 0.36 | 0.48 | 0.38458 | 7.9526 | 1.0393 | 3.0584 | 0.39969 | 1400 | Commercial and Services | ROCK-17 | Barton Park Regional Detention System | 768.0739 | City of Rockledge | DEP | Barton Park Regional Detention System | "Wet detention" means the collection and temporary storage of stormwater in a permanently wet impoundment in such a manner as to provide for treatment through physical, chemical, and biological processes with subsequent gradual release of the stormwater. | Wet Detention Pond | Completed | 2010 | 2.823 | 1.249 | B | 757 | $2,600,000 | $40,000 | DEP | Not provided | S0538 | Structural | 2013 | North Indian River Lagoon | Not provided | Not provided | Not provided | Wet Detention Effciency Calculation and TA | yes | 208.9171 | 1556.3551
5071 | City of Rockledge | North IRL | B | IR8-11 | 0.36 | 0.48 | 0.11504 | 7.9526 | 1.0393 | 0.91485 | 0.11955 | 7420 | Borrow areas | ROCK-17 | Barton Park Regional Detention System | 768.0739 | City of Rockledge | DEP | Barton Park Regional Detention System | "Wet detention" means the collection and temporary storage of stormwater in a permanently wet impoundment in such a manner as to provide for treatment through physical, chemical, and biological processes with subsequent gradual release of the stormwater. | Wet Detention Pond | Completed | 2010 | 2.823 | 1.249 | B | 757 | $2,600,000 | $40,000 | DEP | Not provided | S0538 | Structural | 2013 | North Indian River Lagoon | Not provided | Not provided | Not provided | Wet Detention Effciency Calculation and TA | yes | 121.4514 | 465.5392
5072 | City of Rockledge | North IRL | B | IR8-11 | 0.36 | 0.48 | 0.1171 | 7.9526 | 1.0393 | 0.93125 | 0.1217 | 1430 | Professional Services | ROCK-17 | Barton Park Regional Detention System | 768.0739 | City of Rockledge | DEP | Barton Park Regional Detention System | "Wet detention" means the collection and temporary storage of stormwater in a permanently wet impoundment in such a manner as to provide for treatment through physical, chemical, and biological processes with subsequent gradual release of the stormwater. | Wet Detention Pond | Completed | 2010 | 2.823 | 1.249 | B | 757 | $2,600,000 | $40,000 | DEP | Not provided | S0538 | Structural | 2013 | North Indian River Lagoon | Not provided | Not provided | Not provided | Wet Detention Effciency Calculation and TA | yes | 100.8673 | 473.8851
5073 | City of Rockledge | North IRL | B | IR8-11 | 0.36 | 0.48 | 0.61776 | 7.4919 | 1.0186 | 4.6282 | 0.62924 | 1750 | Governmental | ROCK-17 | Barton Park Regional Detention System | 768.0739 | City of Rockledge | DEP | Barton Park Regional Detention System | "Wet detention" means the collection and temporary storage of stormwater in a permanently wet impoundment in such a manner as to provide for treatment through physical, chemical, and biological processes with subsequent gradual release of the stormwater. | Wet Detention Pond | Completed | 2010 | 2.823 | 1.249 | B | 757 | $2,600,000 | $40,000 | DEP | Not provided | S0538 | Structural | 2013 | North Indian River Lagoon | Not provided | Not provided | Not provided | Wet Detention Effciency Calculation and TA | yes | 200 | 2500
5074 | City of Rockledge | North IRL | B | IR8-11 | 0.36 | 0.48 | 0.031607 | 8.7489 | 1.2743 | 0.27652 | 0.040278 | 1200 | Residential, Medium Density-Two-five dwellingunits per acre | ROCK-17 | Barton Park Regional Detention System | 768.0739 | City of Rockledge | DEP | Barton Park Regional Detention System | "Wet detention" means the collection and temporary storage of stormwater in a permanently wet impoundment in such a manner as to provide for treatment through physical, chemical, and biological processes with subsequent gradual release of the stormwater. | Wet Detention Pond | Completed | 2010 | 2.823 | 1.249 | B | 757 | $2,600,000 | $40,000 | DEP | Not provided | S0538 | Structural | 2013 | North Indian River Lagoon | Not provided | Not provided | Not provided | Wet Detention Effciency Calculation and TA | yes | 106.315 | 127.9076
5075 | City of Rockledge | North IRL | B | IR8-11 | 0.36 | 0.48 | 0.021353 | 8.7489 | 1.2743 | 0.18682 | 0.027212 | 1210 | Fixed Single Family Units | ROCK-17 | Barton Park Regional Detention System | 768.0739 | City of Rockledge | DEP | Barton Park Regional Detention System | "Wet detention" means the collection and temporary storage of stormwater in a permanently wet impoundment in such a manner as to provide for treatment through physical, chemical, and biological processes with subsequent gradual release of the stormwater. | Wet Detention Pond | Completed | 2010 | 2.823 | 1.249 | B | 757 | $2,600,000 | $40,000 | DEP | Not provided | S0538 | Structural | 2013 | North Indian River Lagoon | Not provided | Not provided | Not provided | Wet Detention Effciency Calculation and TA | yes | 62.0014 | 86.4142
5076 | City of Rockledge | North IRL | B | IR8-11 | 0.36 | 0.48 | 0.13402 | 8.7489 | 1.2743 | 1.1725 | 0.17078 | 1210 | Fixed Single Family Units | ROCK-17 | Barton Park Regional Detention System | 768.0739 | City of Rockledge | DEP | Barton Park Regional Detention System | "Wet detention" means the collection and temporary storage of stormwater in a permanently wet impoundment in such a manner as to provide for treatment through physical, chemical, and biological processes with subsequent gradual release of the stormwater. | Wet Detention Pond | Completed | 2010 | 2.823 | 1.249 | B | 757 | $2,600,000 | $40,000 | DEP | Not provided | S0538 | Structural | 2013 | North Indian River Lagoon | Not provided | Not provided | Not provided | Wet Detention Effciency Calculation and TA | yes | 95.2525 | 542.3414
5077 | City of Rockledge | North IRL | B | IR8-11 | 0.36 | 0.48 | 0.10694 | 8.7489 | 1.2743 | 0.9356 | 0.13628 | 1210 | Fixed Single Family Units | ROCK-17 | Barton Park Regional Detention System | 768.0739 | City of Rockledge | DEP | Barton Park Regional Detention System | "Wet detention" means the collection and temporary storage of stormwater in a permanently wet impoundment in such a manner as to provide for treatment through physical, chemical, and biological processes with subsequent gradual release of the stormwater. | Wet Detention Pond | Completed | 2010 | 2.823 | 1.249 | B | 757 | $2,600,000 | $40,000 | DEP | Not provided | S0538 | Structural | 2013 | North Indian River Lagoon | Not provided | Not provided | Not provided | Wet Detention Effciency Calculation and TA | yes | 83.6131 | 432.768
5078 | City of Rockledge | North IRL | B | IR8-11 | 0.36 | 0.48 | 0.19413 | 8.7489 | 1.2743 | 1.6984 | 0.24738 | 1210 | Fixed Single Family Units | ROCK-17 | Barton Park Regional Detention System | 768.0739 | City of Rockledge | DEP | Barton Park Regional Detention System | "Wet detention" means the collection and temporary storage of stormwater in a permanently wet impoundment in such a manner as to provide for treatment through physical, chemical, and biological processes with subsequent gradual release of the stormwater. | Wet Detention Pond | Completed | 2010 | 2.823 | 1.249 | B | 757 | $2,600,000 | $40,000 | DEP | Not provided | S0538 | Structural | 2013 | North Indian River Lagoon | Not provided | Not provided | Not provided | Wet Detention Effciency Calculation and TA | yes | 110.391 | 785.5983
5079 | City of Rockledge | North IRL | B | IR8-11 | 0.36 | 0.48 | 0.040199 | 8.7489 | 1.2743 | 0.3517 | 0.051228 | 1210 | Fixed Single Family Units | ROCK-17 | Barton Park Regional Detention System | 768.0739 | City of Rockledge | DEP | Barton Park Regional Detention System | "Wet detention" means the collection and temporary storage of stormwater in a permanently wet impoundment in such a manner as to provide for treatment through physical, chemical, and biological processes with subsequent gradual release of the stormwater. | Wet Detention Pond | Completed | 2010 | 2.823 | 1.249 | B | 757 | $2,600,000 | $40,000 | DEP | Not provided | S0538 | Structural | 2013 | North Indian River Lagoon | Not provided | Not provided | Not provided | Wet Detention Effciency Calculation and TA | yes | 54.7136 | 162.6795
5080 | City of Rockledge | North IRL | B | IR8-11 | 0.36 | 0.48 | 0.0022628 | 8.7489 | 1.2743 | 0.019797 | 0.0028836 | 1210 | Fixed Single Family Units | ROCK-17 | Barton Park Regional Detention System | 768.0739 | City of Rockledge | DEP | Barton Park Regional Detention System | "Wet detention" means the collection and temporary storage of stormwater in a permanently wet impoundment in such a manner as to provide for treatment through physical, chemical, and biological processes with subsequent gradual release of the stormwater. | Wet Detention Pond | Completed | 2010 | 2.823 | 1.249 | B | 757 | $2,600,000 | $40,000 | DEP | Not provided | S0538 | Structural | 2013 | North Indian River Lagoon | Not provided | Not provided | Not provided | Wet Detention Effciency Calculation and TA | yes | 14.6207 | 9.1572
5081 | City of Rockledge | North IRL | B | IR8-11 | 0.36 | 0.48 | 0.087261 | 8.7489 | 1.2743 | 0.76344 | 0.1112 | 1210 | Fixed Single Family Units | ROCK-17 | Barton Park Regional Detention System | 768.0739 | City of Rockledge | DEP | Barton Park Regional Detention System | "Wet detention" means the collection and temporary storage of stormwater in a permanently wet impoundment in such a manner as to provide for treatment through physical, chemical, and biological processes with subsequent gradual release of the stormwater. | Wet Detention Pond | Completed | 2010 | 2.823 | 1.249 | B | 757 | $2,600,000 | $40,000 | DEP | Not provided | S0538 | Structural | 2013 | North Indian River Lagoon | Not provided | Not provided | Not provided | Wet Detention Effciency Calculation and TA | yes | 75.1962 | 353.1337
5082 | City of Rockledge | North IRL | B | IR8-11 | 0.36 | 0.48 | 0.20338 | 8.7659 | 1.3077 | 1.7828 | 0.26595 | 1200 | Residential, Medium Density-Two-five dwellingunits per acre | ROCK-17 | Barton Park Regional Detention System | 768.0739 | City of Rockledge | DEP | Barton Park Regional Detention System | "Wet detention" means the collection and temporary storage of stormwater in a permanently wet impoundment in such a manner as to provide for treatment through physical, chemical, and biological processes with subsequent gradual release of the stormwater. | Wet Detention Pond | Completed | 2010 | 2.823 | 1.249 | B | 757 | $2,600,000 | $40,000 | DEP | Not provided | S0538 | Structural | 2013 | North Indian River Lagoon | Not provided | Not provided | Not provided | Wet Detention Effciency Calculation and TA | yes | 263.0743 | 823.0299
5083 | Natural Lands | North IRL | B | IR8-11 | 0.36 | 0.48 | 0.039618 | 8.7659 | 1.3077 | 0.34728 | 0.051808 | 5300 | Reservoirs | ROCK-17 | Barton Park Regional Detention System | 768.0739 | City of Rockledge | DEP | Barton Park Regional Detention System | "Wet detention" means the collection and temporary storage of stormwater in a permanently wet impoundment in such a manner as to provide for treatment through physical, chemical, and biological processes with subsequent gradual release of the stormwater. | Wet Detention Pond | Completed | 2010 | 2.823 | 1.249 | B | 757 | $2,600,000 | $40,000 | DEP | Not provided | S0538 | Structural | 2013 | North Indian River Lagoon | Not provided | Not provided | Not provided | Wet Detention Effciency Calculation and TA | yes | 106.4278 | 160.3269
5084 | City of Rockledge | North IRL | B | IR8-11 | 0.36 | 0.48 | 0.00049841 | 8.7659 | 1.3077 | 0.004369 | 0.00065176 | 1210 | Fixed Single Family Units | ROCK-17 | Barton Park Regional Detention System | 768.0739 | City of Rockledge | DEP | Barton Park Regional Detention System | "Wet detention" means the collection and temporary storage of stormwater in a permanently wet impoundment in such a manner as to provide for treatment through physical, chemical, and biological processes with subsequent gradual release of the stormwater. | Wet Detention Pond | Completed | 2010 | 2.823 | 1.249 | B | 757 | $2,600,000 | $40,000 | DEP | Not provided | S0538 | Structural | 2013 | North Indian River Lagoon | Not provided | Not provided | Not provided | Wet Detention Effciency Calculation and TA | yes | 22.0517 | 2.017
5085 | City of Rockledge | North IRL | B | IR8-11 | 0.36 | 0.48 | 0.1881 | 8.7659 | 1.3077 | 1.6489 | 0.24598 | 1210 | Fixed Single Family Units | ROCK-17 | Barton Park Regional Detention System | 768.0739 | City of Rockledge | DEP | Barton Park Regional Detention System | "Wet detention" means the collection and temporary storage of stormwater in a permanently wet impoundment in such a manner as to provide for treatment through physical, chemical, and biological processes with subsequent gradual release of the stormwater. | Wet Detention Pond | Completed | 2010 | 2.823 | 1.249 | B | 757 | $2,600,000 | $40,000 | DEP | Not provided | S0538 | Structural | 2013 | North Indian River Lagoon | Not provided | Not provided | Not provided | Wet Detention Effciency Calculation and TA | yes | 110.6558 | 761.2288
5086 | City of Rockledge | North IRL | B | IR8-11 | 0.36 | 0.48 | 0.18617 | 8.7659 | 1.3077 | 1.6319 | 0.24345 | 1210 | Fixed Single Family Units | ROCK-17 | Barton Park Regional Detention System | 768.0739 | City of Rockledge | DEP | Barton Park Regional Detention System | "Wet detention" means the collection and temporary storage of stormwater in a permanently wet impoundment in such a manner as to provide for treatment through physical, chemical, and biological processes with subsequent gradual release of the stormwater. | Wet Detention Pond | Completed | 2010 | 2.823 | 1.249 | B | 757 | $2,600,000 | $40,000 | DEP | Not provided | S0538 | Structural | 2013 | North Indian River Lagoon | Not provided | Not provided | Not provided | Wet Detention Effciency Calculation and TA | yes | 110.1117 | 753.3975
5087 | City of Rockledge | North IRL | B | IR8-11 | 0.36 | 0.48 | 0.082915 | 0 | 0 | 0 | 0 | 1200 | Residential, Medium Density-Two-five dwellingunits per acre | ROCK-17 | Barton Park Regional Detention System | 768.0739 | City of Rockledge | DEP | Barton Park Regional Detention System | "Wet detention" means the collection and temporary storage of stormwater in a permanently wet impoundment in such a manner as to provide for treatment through physical, chemical, and biological processes with subsequent gradual release of the stormwater. | Wet Detention Pond | Completed | 2010 | 2.823 | 1.249 | B | 757 | $2,600,000 | $40,000 | DEP | Not provided | S0538 | Structural | 2013 | North Indian River Lagoon | Not provided | Not provided | Not provided | Wet Detention Effciency Calculation and TA | yes | 106.0512 | 335.5432
5088 | City of Rockledge | North IRL | B | IR8-11 | 0.36 | 0.48 | 0.052975 | 0 | 0 | 0 | 0 | 1700 | Institutional (Educational,religious,health and military facilities) | ROCK-17 | Barton Park Regional Detention System | 768.0739 | City of Rockledge | DEP | Barton Park Regional Detention System | "Wet detention" means the collection and temporary storage of stormwater in a permanently wet impoundment in such a manner as to provide for treatment through physical, chemical, and biological processes with subsequent gradual release of the stormwater. | Wet Detention Pond | Completed | 2010 | 2.823 | 1.249 | B | 757 | $2,600,000 | $40,000 | DEP | Not provided | S0538 | Structural | 2013 | North Indian River Lagoon | Not provided | Not provided | Not provided | Wet Detention Effciency Calculation and TA | yes | 95.0315 | 214.3807
5089 | Natural Lands | North IRL | B | IR8-11 | 0.36 | 0.48 | 0.42096 | 0 | 0 | 0 | 0 | 5300 | Reservoirs | ROCK-17 | Barton Park Regional Detention System | 768.0739 | City of Rockledge | DEP | Barton Park Regional Detention System | "Wet detention" means the collection and temporary storage of stormwater in a permanently wet impoundment in such a manner as to provide for treatment through physical, chemical, and biological processes with subsequent gradual release of the stormwater. | Wet Detention Pond | Completed | 2010 | 2.823 | 1.249 | B | 757 | $2,600,000 | $40,000 | DEP | Not provided | S0538 | Structural | 2013 | North Indian River Lagoon | Not provided | Not provided | Not provided | Wet Detention Effciency Calculation and TA | yes | 165.2002 | 1703.5635
5090 | City of Rockledge | North IRL | B | IR8-11 | 0.36 | 0.48 | 0.060915 | 0 | 0 | 0 | 0 | 1710 | Educational Facilities | ROCK-17 | Barton Park Regional Detention System | 768.0739 | City of Rockledge | DEP | Barton Park Regional Detention System | "Wet detention" means the collection and temporary storage of stormwater in a permanently wet impoundment in such a manner as to provide for treatment through physical, chemical, and biological processes with subsequent gradual release of the stormwater. | Wet Detention Pond | Completed | 2010 | 2.823 | 1.249 | B | 757 | $2,600,000 | $40,000 | DEP | Not provided | S0538 | Structural | 2013 | North Indian River Lagoon | Not provided | Not provided | Not provided | Wet Detention Effciency Calculation and TA | yes | 109.8837 | 246.5125
5091 | City of Rockledge | North IRL | B | IR8-11 | 0.36 | 0.48 | 0.61776 | 7.9764 | 1.0872 | 4.9275 | 0.67165 | 1750 | Governmental | ROCK-17 | Barton Park Regional Detention System | 768.0739 | City of Rockledge | DEP | Barton Park Regional Detention System | "Wet detention" means the collection and temporary storage of stormwater in a permanently wet impoundment in such a manner as to provide for treatment through physical, chemical, and biological processes with subsequent gradual release of the stormwater. | Wet Detention Pond | Completed | 2010 | 2.823 | 1.249 | B | 757 | $2,600,000 | $40,000 | DEP | Not provided | S0538 | Structural | 2013 | North Indian River Lagoon | Not provided | Not provided | Not provided | Wet Detention Effciency Calculation and TA | yes | 200 | 2500
5092 | City of Rockledge | North IRL | B | IR8-11 | 0.36 | 0.48 | 0.13496 | 12.0897 | 1.5964 | 1.6317 | 0.21546 | 1400 | Commercial and Services | ROCK-17 | Barton Park Regional Detention System | 768.0739 | City of Rockledge | DEP | Barton Park Regional Detention System | "Wet detention" means the collection and temporary storage of stormwater in a permanently wet impoundment in such a manner as to provide for treatment through physical, chemical, and biological processes with subsequent gradual release of the stormwater. | Wet Detention Pond | Completed | 2010 | 2.823 | 1.249 | B | 757 | $2,600,000 | $40,000 | DEP | Not provided | S0538 | Structural | 2013 | North Indian River Lagoon | Not provided | Not provided | Not provided | Wet Detention Effciency Calculation and TA | yes | 121.8882 | 546.181
5093 | City of Rockledge | North IRL | B | IR8-11 | 0.36 | 0.48 | 0.36009 | 12.0897 | 1.5964 | 4.3533 | 0.57485 | 1430 | Professional Services | ROCK-17 | Barton Park Regional Detention System | 768.0739 | City of Rockledge | DEP | Barton Park Regional Detention System | "Wet detention" means the collection and temporary storage of stormwater in a permanently wet impoundment in such a manner as to provide for treatment through physical, chemical, and biological processes with subsequent gradual release of the stormwater. | Wet Detention Pond | Completed | 2010 | 2.823 | 1.249 | B | 757 | $2,600,000 | $40,000 | DEP | Not provided | S0538 | Structural | 2013 | North Indian River Lagoon | Not provided | Not provided | Not provided | Wet Detention Effciency Calculation and TA | yes | 152.9626 | 1457.2198
5094 | City of Rockledge | North IRL | B | IR8-11 | 0.36 | 0.48 | 0.10553 | 12.0897 | 1.5964 | 1.2759 | 0.16848 | 1430 | Professional Services | ROCK-17 | Barton Park Regional Detention System | 768.0739 | City of Rockledge | DEP | Barton Park Regional Detention System | "Wet detention" means the collection and temporary storage of stormwater in a permanently wet impoundment in such a manner as to provide for treatment through physical, chemical, and biological processes with subsequent gradual release of the stormwater. | Wet Detention Pond | Completed | 2010 | 2.823 | 1.249 | B | 757 | $2,600,000 | $40,000 | DEP | Not provided | S0538 | Structural | 2013 | North Indian River Lagoon | Not provided | Not provided | Not provided | Wet Detention Effciency Calculation and TA | yes | 104.1274 | 427.0791
5095 | City of Rockledge | North IRL | B | IR8-11 | 0.36 | 0.48 | 0.017179 | 12.0897 | 1.5964 | 0.20769 | 0.027424 | 1410 | Retail Sales and Services | ROCK-17 | Barton Park Regional Detention System | 768.0739 | City of Rockledge | DEP | Barton Park Regional Detention System | "Wet detention" means the collection and temporary storage of stormwater in a permanently wet impoundment in such a manner as to provide for treatment through physical, chemical, and biological processes with subsequent gradual release of the stormwater. | Wet Detention Pond | Completed | 2010 | 2.823 | 1.249 | B | 757 | $2,600,000 | $40,000 | DEP | Not provided | S0538 | Structural | 2013 | North Indian River Lagoon | Not provided | Not provided | Not provided | Wet Detention Effciency Calculation and TA | yes | 75.4455 | 69.5202
5096 | City of Rockledge | North IRL | B | IR8-11 | 0.36 | 0.48 | 0.0096866 | 7.6423 | 0.78084 | 0.074028 | 0.0075637 | 1620 | Sand and Gravel Pits | ROCK-17 | Barton Park Regional Detention System | 768.0739 | City of Rockledge | DEP | Barton Park Regional Detention System | "Wet detention" means the collection and temporary storage of stormwater in a permanently wet impoundment in such a manner as to provide for treatment through physical, chemical, and biological processes with subsequent gradual release of the stormwater. | Wet Detention Pond | Completed | 2010 | 2.823 | 1.249 | B | 757 | $2,600,000 | $40,000 | DEP | Not provided | S0538 | Structural | 2013 | North Indian River Lagoon | Not provided | Not provided | Not provided | Wet Detention Effciency Calculation and TA | yes | 31.1796 | 39.2005
5097 | Natural Lands | North IRL | B | IR8-11 | 0.36 | 0.48 | 0.60808 | 7.6423 | 0.78084 | 4.6471 | 0.47481 | 6460 | Mixed scrub-shrub wetland | ROCK-17 | Barton Park Regional Detention System | 768.0739 | City of Rockledge | DEP | Barton Park Regional Detention System | "Wet detention" means the collection and temporary storage of stormwater in a permanently wet impoundment in such a manner as to provide for treatment through physical, chemical, and biological processes with subsequent gradual release of the stormwater. | Wet Detention Pond | Completed | 2010 | 2.823 | 1.249 | B | 757 | $2,600,000 | $40,000 | DEP | Not provided | S0538 | Structural | 2013 | North Indian River Lagoon | Not provided | Not provided | Not provided | Wet Detention Effciency Calculation and TA | yes | 194.971 | 2460.7995
5098 | City of Rockledge | North IRL | B | IR8-11 | 0.36 | 0.48 | 0.20375 | 11.0774 | 1.4657 | 2.257 | 0.29864 | 1400 | Commercial and Services | ROCK-17 | Barton Park Regional Detention System | 768.0739 | City of Rockledge | DEP | Barton Park Regional Detention System | "Wet detention" means the collection and temporary storage of stormwater in a permanently wet impoundment in such a manner as to provide for treatment through physical, chemical, and biological processes with subsequent gradual release of the stormwater. | Wet Detention Pond | Completed | 2010 | 2.823 | 1.249 | B | 757 | $2,600,000 | $40,000 | DEP | Not provided | S0538 | Structural | 2013 | North Indian River Lagoon | Not provided | Not provided | Not provided | Wet Detention Effciency Calculation and TA | yes | 125.5299 | 824.5352
5099 | City of Rockledge | North IRL | B | IR8-11 | 0.36 | 0.48 | 0.00014311 | 11.0774 | 1.4657 | 0.0015852 | 0.00020976 | 1420 | Wholesale Sales and Services <Excluding warehouses associated with industrial use> | ROCK-17 | Barton Park Regional Detention System | 768.0739 | City of Rockledge | DEP | Barton Park Regional Detention System | "Wet detention" means the collection and temporary storage of stormwater in a permanently wet impoundment in such a manner as to provide for treatment through physical, chemical, and biological processes with subsequent gradual release of the stormwater. | Wet Detention Pond | Completed | 2010 | 2.823 | 1.249 | B | 757 | $2,600,000 | $40,000 | DEP | Not provided | S0538 | Structural | 2013 | North Indian River Lagoon | Not provided | Not provided | Not provided | Wet Detention Effciency Calculation and TA | yes | 10.5286 | 0.57913
5100 | City of Rockledge | North IRL | B | IR8-11 | 0.36 | 0.48 | 0.081981 | 11.0774 | 1.4657 | 0.90814 | 0.12016 | 1720 | Religious | ROCK-17 | Barton Park Regional Detention System | 768.0739 | City of Rockledge | DEP | Barton Park Regional Detention System | "Wet detention" means the collection and temporary storage of stormwater in a permanently wet impoundment in such a manner as to provide for treatment through physical, chemical, and biological processes with subsequent gradual release of the stormwater. | Wet Detention Pond | Completed | 2010 | 2.823 | 1.249 | B | 757 | $2,600,000 | $40,000 | DEP | Not provided | S0538 | Structural | 2013 | North Indian River Lagoon | Not provided | Not provided | Not provided | Wet Detention Effciency Calculation and TA | yes | 103.421 | 331.766
5101 | City of Rockledge | North IRL | B | IR8-11 | 0.36 | 0.48 | 0.61776 | 6.4333 | 0.86874 | 3.9742 | 0.53668 | 1660 | Holding Ponds | ROCK-17 | Barton Park Regional Detention System | 768.0739 | City of Rockledge | DEP | Barton Park Regional Detention System | "Wet detention" means the collection and temporary storage of stormwater in a permanently wet impoundment in such a manner as to provide for treatment through physical, chemical, and biological processes with subsequent gradual release of the stormwater. | Wet Detention Pond | Completed | 2010 | 2.823 | 1.249 | B | 757 | $2,600,000 | $40,000 | DEP | Not provided | S0538 | Structural | 2013 | North Indian River Lagoon | Not provided | Not provided | Not provided | Wet Detention Effciency Calculation and TA | yes | 200 | 2500
5102 | City of Rockledge | North IRL | B | IR8-11 | 0.36 | 0.48 | 0.036182 | 11.9647 | 1.584 | 0.4329 | 0.057314 | 1400 | Commercial and Services | ROCK-17 | Barton Park Regional Detention System | 768.0739 | City of Rockledge | DEP | Barton Park Regional Detention System | "Wet detention" means the collection and temporary storage of stormwater in a permanently wet impoundment in such a manner as to provide for treatment through physical, chemical, and biological processes with subsequent gradual release of the stormwater. | Wet Detention Pond | Completed | 2010 | 2.823 | 1.249 | B | 757 | $2,600,000 | $40,000 | DEP | Not provided | S0538 | Structural | 2013 | North Indian River Lagoon | Not provided | Not provided | Not provided | Wet Detention Effciency Calculation and TA | yes | 105.8658 | 146.4224
5103 | City of Rockledge | North IRL | B | IR8-11 | 0.36 | 0.48 | 0.54656 | 11.9647 | 1.584 | 6.5394 | 0.86577 | 1420 | Wholesale Sales and Services <Excluding warehouses associated with industrial use> | ROCK-17 | Barton Park Regional Detention System | 768.0739 | City of Rockledge | DEP | Barton Park Regional Detention System | "Wet detention" means the collection and temporary storage of stormwater in a permanently wet impoundment in such a manner as to provide for treatment through physical, chemical, and biological processes with subsequent gradual release of the stormwater. | Wet Detention Pond | Completed | 2010 | 2.823 | 1.249 | B | 757 | $2,600,000 | $40,000 | DEP | Not provided | S0538 | Structural | 2013 | North Indian River Lagoon | Not provided | Not provided | Not provided | Wet Detention Effciency Calculation and TA | yes | 188.4923 | 2211.8333
5104 | City of Rockledge | North IRL | B | IR8-11 | 0.36 | 0.48 | 0.035026 | 11.9647 | 1.584 | 0.41907 | 0.055482 | 8310 | Electrical power facilities | ROCK-17 | Barton Park Regional Detention System | 768.0739 | City of Rockledge | DEP | Barton Park Regional Detention System | "Wet detention" means the collection and temporary storage of stormwater in a permanently wet impoundment in such a manner as to provide for treatment through physical, chemical, and biological processes with subsequent gradual release of the stormwater. | Wet Detention Pond | Completed | 2010 | 2.823 | 1.249 | B | 757 | $2,600,000 | $40,000 | DEP | Not provided | S0538 | Structural | 2013 | North Indian River Lagoon | Not provided | Not provided | Not provided | Wet Detention Effciency Calculation and TA | yes | 105.6798 | 141.7444
5105 | City of Rockledge | North IRL | B | IR8-11 | 0.36 | 0.48 | 0.48412 | 2.561 | 0.33921 | 1.2398 | 0.16422 | 1660 | Holding Ponds | ROCK-17 | Barton Park Regional Detention System | 768.0739 | City of Rockledge | DEP | Barton Park Regional Detention System | "Wet detention" means the collection and temporary storage of stormwater in a permanently wet impoundment in such a manner as to provide for treatment through physical, chemical, and biological processes with subsequent gradual release of the stormwater. | Wet Detention Pond | Completed | 2010 | 2.823 | 1.249 | B | 757 | $2,600,000 | $40,000 | DEP | Not provided | S0538 | Structural | 2013 | North Indian River Lagoon | Not provided | Not provided | Not provided | Wet Detention Effciency Calculation and TA | yes | 176.3153 | 1959.1659
5106 | City of Rockledge | North IRL | B | IR8-11 | 0.36 | 0.48 | 0.13364 | 2.561 | 0.33921 | 0.34226 | 0.045333 | 7420 | Borrow areas | ROCK-17 | Barton Park Regional Detention System | 768.0739 | City of Rockledge | DEP | Barton Park Regional Detention System | "Wet detention" means the collection and temporary storage of stormwater in a permanently wet impoundment in such a manner as to provide for treatment through physical, chemical, and biological processes with subsequent gradual release of the stormwater. | Wet Detention Pond | Completed | 2010 | 2.823 | 1.249 | B | 757 | $2,600,000 | $40,000 | DEP | Not provided | S0538 | Structural | 2013 | North Indian River Lagoon | Not provided | Not provided | Not provided | Wet Detention Effciency Calculation and TA | yes | 125.573 | 540.8341
5107 | City of Rockledge | North IRL | B | IR8-11 | 0.36 | 0.48 | 0.61696 | 6.3301 | 0.85425 | 3.9054 | 0.52704 | 1660 | Holding Ponds | ROCK-17 | Barton Park Regional Detention System | 768.0739 | City of Rockledge | DEP | Barton Park Regional Detention System | "Wet detention" means the collection and temporary storage of stormwater in a permanently wet impoundment in such a manner as to provide for treatment through physical, chemical, and biological processes with subsequent gradual release of the stormwater. | Wet Detention Pond | Completed | 2010 | 2.823 | 1.249 | B | 757 | $2,600,000 | $40,000 | DEP | Not provided | S0538 | Structural | 2013 | North Indian River Lagoon | Not provided | Not provided | Not provided | Wet Detention Effciency Calculation and TA | yes | 198.5085 | 2496.7583
5108 | City of Rockledge | North IRL | B | IR8-11 | 0.36 | 0.48 | 0.00080105 | 6.3301 | 0.85425 | 0.0050707 | 0.0006843 | 7420 | Borrow areas | ROCK-17 | Barton Park Regional Detention System | 768.0739 | City of Rockledge | DEP | Barton Park Regional Detention System | "Wet detention" means the collection and temporary storage of stormwater in a permanently wet impoundment in such a manner as to provide for treatment through physical, chemical, and biological processes with subsequent gradual release of the stormwater. | Wet Detention Pond | Completed | 2010 | 2.823 | 1.249 | B | 757 | $2,600,000 | $40,000 | DEP | Not provided | S0538 | Structural | 2013 | North Indian River Lagoon | Not provided | Not provided | Not provided | Wet Detention Effciency Calculation and TA | yes | 8.6937 | 3.2417
5109 | Natural Lands | North IRL | B | IR8-11 | 0.36 | 0.48 | 0.00036481 | 7.6643 | 1.1019 | 0.002796 | 0.00040199 | 6460 | Mixed scrub-shrub wetland | ROCK-17 | Barton Park Regional Detention System | 768.0739 | City of Rockledge | DEP | Barton Park Regional Detention System | "Wet detention" means the collection and temporary storage of stormwater in a permanently wet impoundment in such a manner as to provide for treatment through physical, chemical, and biological processes with subsequent gradual release of the stormwater. | Wet Detention Pond | Completed | 2010 | 2.823 | 1.249 | B | 757 | $2,600,000 | $40,000 | DEP | Not provided | S0538 | Structural | 2013 | North Indian River Lagoon | Not provided | Not provided | Not provided | Wet Detention Effciency Calculation and TA | yes | 11.1166 | 1.4763
5110 | City of Rockledge | North IRL | B | IR8-11 | 0.36 | 0.48 | 0.092039 | 7.6643 | 1.1019 | 0.70541 | 0.10142 | 8120 | Railroads | ROCK-17 | Barton Park Regional Detention System | 768.0739 | City of Rockledge | DEP | Barton Park Regional Detention System | "Wet detention" means the collection and temporary storage of stormwater in a permanently wet impoundment in such a manner as to provide for treatment through physical, chemical, and biological processes with subsequent gradual release of the stormwater. | Wet Detention Pond | Completed | 2010 | 2.823 | 1.249 | B | 757 | $2,600,000 | $40,000 | DEP | Not provided | S0538 | Structural | 2013 | North Indian River Lagoon | Not provided | Not provided | Not provided | Wet Detention Effciency Calculation and TA | yes | 110.8038 | 372.47
5111 | City of Rockledge | North IRL | B | IR8-11 | 0.36 | 0.48 | 0.52536 | 7.6643 | 1.1019 | 4.0265 | 0.57891 | 8310 | Electrical power facilities | ROCK-17 | Barton Park Regional Detention System | 768.0739 | City of Rockledge | DEP | Barton Park Regional Detention System | "Wet detention" means the collection and temporary storage of stormwater in a permanently wet impoundment in such a manner as to provide for treatment through physical, chemical, and biological processes with subsequent gradual release of the stormwater. | Wet Detention Pond | Completed | 2010 | 2.823 | 1.249 | B | 757 | $2,600,000 | $40,000 | DEP | Not provided | S0538 | Structural | 2013 | North Indian River Lagoon | Not provided | Not provided | Not provided | Wet Detention Effciency Calculation and TA | yes | 186.8985 | 2126.0537
5112 | City of Rockledge | North IRL | B | IR8-11 | 0.36 | 0.48 | 0.61776 | 6.4522 | 0.87108 | 3.9859 | 0.53812 | 1620 | Sand and Gravel Pits | ROCK-17 | Barton Park Regional Detention System | 768.0739 | City of Rockledge | DEP | Barton Park Regional Detention System | "Wet detention" means the collection and temporary storage of stormwater in a permanently wet impoundment in such a manner as to provide for treatment through physical, chemical, and biological processes with subsequent gradual release of the stormwater. | Wet Detention Pond | Completed | 2010 | 2.823 | 1.249 | B | 757 | $2,600,000 | $40,000 | DEP | Not provided | S0538 | Structural | 2013 | North Indian River Lagoon | Not provided | Not provided | Not provided | Wet Detention Effciency Calculation and TA | yes | 200 | 2500
5113 | City of Rockledge | North IRL | B | IR8-11 | 0.36 | 0.48 | 0.33874 | 11.0507 | 1.5867 | 3.7434 | 0.53748 | 1400 | Commercial and Services | ROCK-17 | Barton Park Regional Detention System | 768.0739 | City of Rockledge | DEP | Barton Park Regional Detention System | "Wet detention" means the collection and temporary storage of stormwater in a permanently wet impoundment in such a manner as to provide for treatment through physical, chemical, and biological processes with subsequent gradual release of the stormwater. | Wet Detention Pond | Completed | 2010 | 2.823 | 1.249 | B | 757 | $2,600,000 | $40,000 | DEP | Not provided | S0538 | Structural | 2013 | North Indian River Lagoon | Not provided | Not provided | Not provided | Wet Detention Effciency Calculation and TA | yes | 147.4214 | 1370.8442
5114 | City of Rockledge | North IRL | B | IR8-11 | 0.36 | 0.48 | 0.10786 | 11.0507 | 1.5867 | 1.1919 | 0.17114 | 1300 | Residential, High Density | ROCK-17 | Barton Park Regional Detention System | 768.0739 | City of Rockledge | DEP | Barton Park Regional Detention System | "Wet detention" means the collection and temporary storage of stormwater in a permanently wet impoundment in such a manner as to provide for treatment through physical, chemical, and biological processes with subsequent gradual release of the stormwater. | Wet Detention Pond | Completed | 2010 | 2.823 | 1.249 | B | 757 | $2,600,000 | $40,000 | DEP | Not provided | S0538 | Structural | 2013 | North Indian River Lagoon | Not provided | Not provided | Not provided | Wet Detention Effciency Calculation and TA | yes | 99.6305 | 436.4972
5115 | City of Rockledge | North IRL | B | IR8-11 | 0.36 | 0.48 | 0.035559 | 11.0507 | 1.5867 | 0.39295 | 0.056421 | 1430 | Professional Services | ROCK-17 | Barton Park Regional Detention System | 768.0739 | City of Rockledge | DEP | Barton Park Regional Detention System | "Wet detention" means the collection and temporary storage of stormwater in a permanently wet impoundment in such a manner as to provide for treatment through physical, chemical, and biological processes with subsequent gradual release of the stormwater. | Wet Detention Pond | Completed | 2010 | 2.823 | 1.249 | B | 757 | $2,600,000 | $40,000 | DEP | Not provided | S0538 | Structural | 2013 | North Indian River Lagoon | Not provided | Not provided | Not provided | Wet Detention Effciency Calculation and TA | yes | 48.033 | 143.9022
5116 | City of Rockledge | North IRL | B | IR8-11 | 0.36 | 0.48 | 0.1356 | 11.0507 | 1.5867 | 1.4985 | 0.21516 | 1410 | Retail Sales and Services | ROCK-17 | Barton Park Regional Detention System | 768.0739 | City of Rockledge | DEP | Barton Park Regional Detention System | "Wet detention" means the collection and temporary storage of stormwater in a permanently wet impoundment in such a manner as to provide for treatment through physical, chemical, and biological processes with subsequent gradual release of the stormwater. | Wet Detention Pond | Completed | 2010 | 2.823 | 1.249 | B | 757 | $2,600,000 | $40,000 | DEP | Not provided | S0538 | Structural | 2013 | North Indian River Lagoon | Not provided | Not provided | Not provided | Wet Detention Effciency Calculation and TA | yes | 105.3184 | 548.7564
5117 | City of Rockledge | North IRL | B | IR8-11 | 0.36 | 0.48 | 0.61776 | 8.2696 | 1.1043 | 5.1087 | 0.6822 | 1740 | Medical and Health Care | ROCK-17 | Barton Park Regional Detention System | 768.0739 | City of Rockledge | DEP | Barton Park Regional Detention System | "Wet detention" means the collection and temporary storage of stormwater in a permanently wet impoundment in such a manner as to provide for treatment through physical, chemical, and biological processes with subsequent gradual release of the stormwater. | Wet Detention Pond | Completed | 2010 | 2.823 | 1.249 | B | 757 | $2,600,000 | $40,000 | DEP | Not provided | S0538 | Structural | 2013 | North Indian River Lagoon | Not provided | Not provided | Not provided | Wet Detention Effciency Calculation and TA | yes | 200 | 2500
5118 | City of Rockledge | North IRL | B | IR8-11 | 0.36 | 0.48 | 0.21976 | 7.8385 | 1.2022 | 1.7226 | 0.26419 | 1300 | Residential, High Density | ROCK-17 | Barton Park Regional Detention System | 768.0739 | City of Rockledge | DEP | Barton Park Regional Detention System | "Wet detention" means the collection and temporary storage of stormwater in a permanently wet impoundment in such a manner as to provide for treatment through physical, chemical, and biological processes with subsequent gradual release of the stormwater. | Wet Detention Pond | Completed | 2010 | 2.823 | 1.249 | B | 757 | $2,600,000 | $40,000 | DEP | Not provided | S0538 | Structural | 2013 | North Indian River Lagoon | Not provided | Not provided | Not provided | Wet Detention Effciency Calculation and TA | yes | 147.3217 | 889.3291
5119 | City of Rockledge | North IRL | B | IR8-11 | 0.36 | 0.48 | 0.03945 | 7.8385 | 1.2022 | 0.30923 | 0.047426 | 1210 | Fixed Single Family Units | ROCK-17 | Barton Park Regional Detention System | 768.0739 | City of Rockledge | DEP | Barton Park Regional Detention System | "Wet detention" means the collection and temporary storage of stormwater in a permanently wet impoundment in such a manner as to provide for treatment through physical, chemical, and biological processes with subsequent gradual release of the stormwater. | Wet Detention Pond | Completed | 2010 | 2.823 | 1.249 | B | 757 | $2,600,000 | $40,000 | DEP | Not provided | S0538 | Structural | 2013 | North Indian River Lagoon | Not provided | Not provided | Not provided | Wet Detention Effciency Calculation and TA | yes | 50.5887 | 159.6487
5120 | City of Rockledge | North IRL | B | IR8-11 | 0.36 | 0.48 | 0.056135 | 7.8385 | 1.2022 | 0.44002 | 0.067485 | 1210 | Fixed Single Family Units | ROCK-17 | Barton Park Regional Detention System | 768.0739 | City of Rockledge | DEP | Barton Park Regional Detention System | "Wet detention" means the collection and temporary storage of stormwater in a permanently wet impoundment in such a manner as to provide for treatment through physical, chemical, and biological processes with subsequent gradual release of the stormwater. | Wet Detention Pond | Completed | 2010 | 2.823 | 1.249 | B | 757 | $2,600,000 | $40,000 | DEP | Not provided | S0538 | Structural | 2013 | North Indian River Lagoon | Not provided | Not provided | Not provided | Wet Detention Effciency Calculation and TA | yes | 62.5095 | 227.1719
5121 | City of Rockledge | North IRL | B | IR8-11 | 0.36 | 0.48 | 0.091432 | 7.8385 | 1.2022 | 0.71669 | 0.10992 | 1210 | Fixed Single Family Units | ROCK-17 | Barton Park Regional Detention System | 768.0739 | City of Rockledge | DEP | Barton Park Regional Detention System | "Wet detention" means the collection and temporary storage of stormwater in a permanently wet impoundment in such a manner as to provide for treatment through physical, chemical, and biological processes with subsequent gradual release of the stormwater. | Wet Detention Pond | Completed | 2010 | 2.823 | 1.249 | B | 757 | $2,600,000 | $40,000 | DEP | Not provided | S0538 | Structural | 2013 | North Indian River Lagoon | Not provided | Not provided | Not provided | Wet Detention Effciency Calculation and TA | yes | 75.1664 | 370.0131
5122 | City of Rockledge | North IRL | B | IR8-11 | 0.36 | 0.48 | 0.040861 | 7.8385 | 1.2022 | 0.32029 | 0.049123 | 1210 | Fixed Single Family Units | ROCK-17 | Barton Park Regional Detention System | 768.0739 | City of Rockledge | DEP | Barton Park Regional Detention System | "Wet detention" means the collection and temporary storage of stormwater in a permanently wet impoundment in such a manner as to provide for treatment through physical, chemical, and biological processes with subsequent gradual release of the stormwater. | Wet Detention Pond | Completed | 2010 | 2.823 | 1.249 | B | 757 | $2,600,000 | $40,000 | DEP | Not provided | S0538 | Structural | 2013 | North Indian River Lagoon | Not provided | Not provided | Not provided | Wet Detention Effciency Calculation and TA | yes | 58.1531 | 165.3589
5123 | City of Rockledge | North IRL | B | IR8-11 | 0.36 | 0.48 | 0.14647 | 7.8385 | 1.2022 | 1.1481 | 0.17609 | 1210 | Fixed Single Family Units | ROCK-17 | Barton Park Regional Detention System | 768.0739 | City of Rockledge | DEP | Barton Park Regional Detention System | "Wet detention" means the collection and temporary storage of stormwater in a permanently wet impoundment in such a manner as to provide for treatment through physical, chemical, and biological processes with subsequent gradual release of the stormwater. | Wet Detention Pond | Completed | 2010 | 2.823 | 1.249 | B | 757 | $2,600,000 | $40,000 | DEP | Not provided | S0538 | Structural | 2013 | North Indian River Lagoon | Not provided | Not provided | Not provided | Wet Detention Effciency Calculation and TA | yes | 95.7648 | 592.7611
5124 | City of Rockledge | North IRL | B | IR8-11 | 0.36 | 0.48 | 0.023652 | 7.8385 | 1.2022 | 0.1854 | 0.028434 | 1210 | Fixed Single Family Units | ROCK-17 | Barton Park Regional Detention System | 768.0739 | City of Rockledge | DEP | Barton Park Regional Detention System | "Wet detention" means the collection and temporary storage of stormwater in a permanently wet impoundment in such a manner as to provide for treatment through physical, chemical, and biological processes with subsequent gradual release of the stormwater. | Wet Detention Pond | Completed | 2010 | 2.823 | 1.249 | B | 757 | $2,600,000 | $40,000 | DEP | Not provided | S0538 | Structural | 2013 | North Indian River Lagoon | Not provided | Not provided | Not provided | Wet Detention Effciency Calculation and TA | yes | 41.3784 | 95.7171
5125 | City of Rockledge | North IRL | B | IR8-11 | 0.36 | 0.48 | 0.19669 | 10.2175 | 1.5151 | 2.0097 | 0.298 | 1200 | Residential, Medium Density-Two-five dwellingunits per acre | ROCK-17 | Barton Park Regional Detention System | 768.0739 | City of Rockledge | DEP | Barton Park Regional Detention System | "Wet detention" means the collection and temporary storage of stormwater in a permanently wet impoundment in such a manner as to provide for treatment through physical, chemical, and biological processes with subsequent gradual release of the stormwater. | Wet Detention Pond | Completed | 2010 | 2.823 | 1.249 | B | 757 | $2,600,000 | $40,000 | DEP | Not provided | S0538 | Structural | 2013 | North Indian River Lagoon | Not provided | Not provided | Not provided | Wet Detention Effciency Calculation and TA | yes | 131.7311 | 795.9685
5126 | City of Rockledge | North IRL | B | IR8-11 | 0.36 | 0.48 | 0.063031 | 10.2175 | 1.5151 | 0.64402 | 0.0955 | 1210 | Fixed Single Family Units | ROCK-17 | Barton Park Regional Detention System | 768.0739 | City of Rockledge | DEP | Barton Park Regional Detention System | "Wet detention" means the collection and temporary storage of stormwater in a permanently wet impoundment in such a manner as to provide for treatment through physical, chemical, and biological processes with subsequent gradual release of the stormwater. | Wet Detention Pond | Completed | 2010 | 2.823 | 1.249 | B | 757 | $2,600,000 | $40,000 | DEP | Not provided | S0538 | Structural | 2013 | North Indian River Lagoon | Not provided | Not provided | Not provided | Wet Detention Effciency Calculation and TA | yes | 64.8757 | 255.0789
5127 | City of Rockledge | North IRL | B | IR8-11 | 0.36 | 0.48 | 0.10839 | 10.2175 | 1.5151 | 1.1075 | 0.16423 | 1210 | Fixed Single Family Units | ROCK-17 | Barton Park Regional Detention System | 768.0739 | City of Rockledge | DEP | Barton Park Regional Detention System | "Wet detention" means the collection and temporary storage of stormwater in a permanently wet impoundment in such a manner as to provide for treatment through physical, chemical, and biological processes with subsequent gradual release of the stormwater. | Wet Detention Pond | Completed | 2010 | 2.823 | 1.249 | B | 757 | $2,600,000 | $40,000 | DEP | Not provided | S0538 | Structural | 2013 | North Indian River Lagoon | Not provided | Not provided | Not provided | Wet Detention Effciency Calculation and TA | yes | 84.284 | 438.6585
5128 | City of Rockledge | North IRL | B | IR8-11 | 0.36 | 0.48 | 0.095962 | 10.2175 | 1.5151 | 0.98049 | 0.14539 | 1210 | Fixed Single Family Units | ROCK-17 | Barton Park Regional Detention System | 768.0739 | City of Rockledge | DEP | Barton Park Regional Detention System | "Wet detention" means the collection and temporary storage of stormwater in a permanently wet impoundment in such a manner as to provide for treatment through physical, chemical, and biological processes with subsequent gradual release of the stormwater. | Wet Detention Pond | Completed | 2010 | 2.823 | 1.249 | B | 757 | $2,600,000 | $40,000 | DEP | Not provided | S0538 | Structural | 2013 | North Indian River Lagoon | Not provided | Not provided | Not provided | Wet Detention Effciency Calculation and TA | yes | 81.1958 | 388.3457
5129 | City of Rockledge | North IRL | B | IR8-11 | 0.36 | 0.48 | 0.061001 | 10.2175 | 1.5151 | 0.62328 | 0.092424 | 1210 | Fixed Single Family Units | ROCK-17 | Barton Park Regional Detention System | 768.0739 | City of Rockledge | DEP | Barton Park Regional Detention System | "Wet detention" means the collection and temporary storage of stormwater in a permanently wet impoundment in such a manner as to provide for treatment through physical, chemical, and biological processes with subsequent gradual release of the stormwater. | Wet Detention Pond | Completed | 2010 | 2.823 | 1.249 | B | 757 | $2,600,000 | $40,000 | DEP | Not provided | S0538 | Structural | 2013 | North Indian River Lagoon | Not provided | Not provided | Not provided | Wet Detention Effciency Calculation and TA | yes | 63.7563 | 246.8636
5130 | City of Rockledge | North IRL | B | IR8-11 | 0.36 | 0.48 | 0.0091834 | 10.2175 | 1.5151 | 0.093831 | 0.013914 | 1210 | Fixed Single Family Units | ROCK-17 | Barton Park Regional Detention System | 768.0739 | City of Rockledge | DEP | Barton Park Regional Detention System | "Wet detention" means the collection and temporary storage of stormwater in a permanently wet impoundment in such a manner as to provide for treatment through physical, chemical, and biological processes with subsequent gradual release of the stormwater. | Wet Detention Pond | Completed | 2010 | 2.823 | 1.249 | B | 757 | $2,600,000 | $40,000 | DEP | Not provided | S0538 | Structural | 2013 | North Indian River Lagoon | Not provided | Not provided | Not provided | Wet Detention Effciency Calculation and TA | yes | 36.2642 | 37.1638
5131 | City of Rockledge | North IRL | B | IR8-11 | 0.36 | 0.48 | 0.083502 | 10.2175 | 1.5151 | 0.85318 | 0.12652 | 1210 | Fixed Single Family Units | ROCK-17 | Barton Park Regional Detention System | 768.0739 | City of Rockledge | DEP | Barton Park Regional Detention System | "Wet detention" means the collection and temporary storage of stormwater in a permanently wet impoundment in such a manner as to provide for treatment through physical, chemical, and biological processes with subsequent gradual release of the stormwater. | Wet Detention Pond | Completed | 2010 | 2.823 | 1.249 | B | 757 | $2,600,000 | $40,000 | DEP | Not provided | S0538 | Structural | 2013 | North Indian River Lagoon | Not provided | Not provided | Not provided | Wet Detention Effciency Calculation and TA | yes | 75.0575 | 337.921
5132 | City of Rockledge | North IRL | B | IR8-11 | 0.36 | 0.48 | 0.18878 | 10.1511 | 1.5054 | 1.9163 | 0.28419 | 1200 | Residential, Medium Density-Two-five dwellingunits per acre | ROCK-17 | Barton Park Regional Detention System | 768.0739 | City of Rockledge | DEP | Barton Park Regional Detention System | "Wet detention" means the collection and temporary storage of stormwater in a permanently wet impoundment in such a manner as to provide for treatment through physical, chemical, and biological processes with subsequent gradual release of the stormwater. | Wet Detention Pond | Completed | 2010 | 2.823 | 1.249 | B | 757 | $2,600,000 | $40,000 | DEP | Not provided | S0538 | Structural | 2013 | North Indian River Lagoon | Not provided | Not provided | Not provided | Wet Detention Effciency Calculation and TA | yes | 130.6102 | 763.947
5133 | City of Rockledge | North IRL | B | IR8-11 | 0.36 | 0.48 | 0.11603 | 10.1511 | 1.5054 | 1.1778 | 0.17468 | 1210 | Fixed Single Family Units | ROCK-17 | Barton Park Regional Detention System | 768.0739 | City of Rockledge | DEP | Barton Park Regional Detention System | "Wet detention" means the collection and temporary storage of stormwater in a permanently wet impoundment in such a manner as to provide for treatment through physical, chemical, and biological processes with subsequent gradual release of the stormwater. | Wet Detention Pond | Completed | 2010 | 2.823 | 1.249 | B | 757 | $2,600,000 | $40,000 | DEP | Not provided | S0538 | Structural | 2013 | North Indian River Lagoon | Not provided | Not provided | Not provided | Wet Detention Effciency Calculation and TA | yes | 86.7867 | 469.5556
5134 | City of Rockledge | North IRL | B | IR8-11 | 0.36 | 0.48 | 0.13063 | 10.1511 | 1.5054 | 1.326 | 0.19666 | 1210 | Fixed Single Family Units | ROCK-17 | Barton Park Regional Detention System | 768.0739 | City of Rockledge | DEP | Barton Park Regional Detention System | "Wet detention" means the collection and temporary storage of stormwater in a permanently wet impoundment in such a manner as to provide for treatment through physical, chemical, and biological processes with subsequent gradual release of the stormwater. | Wet Detention Pond | Completed | 2010 | 2.823 | 1.249 | B | 757 | $2,600,000 | $40,000 | DEP | Not provided | S0538 | Structural | 2013 | North Indian River Lagoon | Not provided | Not provided | Not provided | Wet Detention Effciency Calculation and TA | yes | 92.2085 | 528.6475
5135 | City of Rockledge | North IRL | B | IR8-11 | 0.36 | 0.48 | 0.01392 | 10.1511 | 1.5054 | 0.1413 | 0.020955 | 1210 | Fixed Single Family Units | ROCK-17 | Barton Park Regional Detention System | 768.0739 | City of Rockledge | DEP | Barton Park Regional Detention System | "Wet detention" means the collection and temporary storage of stormwater in a permanently wet impoundment in such a manner as to provide for treatment through physical, chemical, and biological processes with subsequent gradual release of the stormwater. | Wet Detention Pond | Completed | 2010 | 2.823 | 1.249 | B | 757 | $2,600,000 | $40,000 | DEP | Not provided | S0538 | Structural | 2013 | North Indian River Lagoon | Not provided | Not provided | Not provided | Wet Detention Effciency Calculation and TA | yes | 48.8683 | 56.3315
5136 | City of Rockledge | North IRL | B | IR8-11 | 0.36 | 0.48 | 0.020144 | 10.1511 | 1.5054 | 0.20448 | 0.030325 | 1210 | Fixed Single Family Units | ROCK-17 | Barton Park Regional Detention System | 768.0739 | City of Rockledge | DEP | Barton Park Regional Detention System | "Wet detention" means the collection and temporary storage of stormwater in a permanently wet impoundment in such a manner as to provide for treatment through physical, chemical, and biological processes with subsequent gradual release of the stormwater. | Wet Detention Pond | Completed | 2010 | 2.823 | 1.249 | B | 757 | $2,600,000 | $40,000 | DEP | Not provided | S0538 | Structural | 2013 | North Indian River Lagoon | Not provided | Not provided | Not provided | Wet Detention Effciency Calculation and TA | yes | 40.059 | 81.5188
5137 | City of Rockledge | North IRL | B | IR8-11 | 0.36 | 0.48 | 0.075185 | 10.1511 | 1.5054 | 0.76321 | 0.11319 | 1210 | Fixed Single Family Units | ROCK-17 | Barton Park Regional Detention System | 768.0739 | City of Rockledge | DEP | Barton Park Regional Detention System | "Wet detention" means the collection and temporary storage of stormwater in a permanently wet impoundment in such a manner as to provide for treatment through physical, chemical, and biological processes with subsequent gradual release of the stormwater. | Wet Detention Pond | Completed | 2010 | 2.823 | 1.249 | B | 757 | $2,600,000 | $40,000 | DEP | Not provided | S0538 | Structural | 2013 | North Indian River Lagoon | Not provided | Not provided | Not provided | Wet Detention Effciency Calculation and TA | yes | 71.5854 | 304.2637
5138 | City of Rockledge | North IRL | B | IR8-11 | 0.36 | 0.48 | 0.071584 | 10.1511 | 1.5054 | 0.72665 | 0.10776 | 1210 | Fixed Single Family Units | ROCK-17 | Barton Park Regional Detention System | 768.0739 | City of Rockledge | DEP | Barton Park Regional Detention System | "Wet detention" means the collection and temporary storage of stormwater in a permanently wet impoundment in such a manner as to provide for treatment through physical, chemical, and biological processes with subsequent gradual release of the stormwater. | Wet Detention Pond | Completed | 2010 | 2.823 | 1.249 | B | 757 | $2,600,000 | $40,000 | DEP | Not provided | S0538 | Structural | 2013 | North Indian River Lagoon | Not provided | Not provided | Not provided | Wet Detention Effciency Calculation and TA | yes | 70.3107 | 289.689
5139 | City of Rockledge | North IRL | B | IR8-11 | 0.36 | 0.48 | 0.0014942 | 10.1511 | 1.5054 | 0.015168 | 0.0022494 | 1210 | Fixed Single Family Units | ROCK-17 | Barton Park Regional Detention System | 768.0739 | City of Rockledge | DEP | Barton Park Regional Detention System | "Wet detention" means the collection and temporary storage of stormwater in a permanently wet impoundment in such a manner as to provide for treatment through physical, chemical, and biological processes with subsequent gradual release of the stormwater. | Wet Detention Pond | Completed | 2010 | 2.823 | 1.249 | B | 757 | $2,600,000 | $40,000 | DEP | Not provided | S0538 | Structural | 2013 | North Indian River Lagoon | Not provided | Not provided | Not provided | Wet Detention Effciency Calculation and TA | yes | 26.6 | 6.0469
5140 | City of Rockledge | North IRL | B | IR8-11 | 0.36 | 0.48 | 0.00034972 | 10.0854 | 1.4959 | 0.0035271 | 0.00052314 | 1200 | Residential, Medium Density-Two-five dwellingunits per acre | ROCK-17 | Barton Park Regional Detention System | 768.0739 | City of Rockledge | DEP | Barton Park Regional Detention System | "Wet detention" means the collection and temporary storage of stormwater in a permanently wet impoundment in such a manner as to provide for treatment through physical, chemical, and biological processes with subsequent gradual release of the stormwater. | Wet Detention Pond | Completed | 2010 | 2.823 | 1.249 | B | 757 | $2,600,000 | $40,000 | DEP | Not provided | S0538 | Structural | 2013 | North Indian River Lagoon | Not provided | Not provided | Not provided | Wet Detention Effciency Calculation and TA | yes | 5.77 | 1.4153
5141 | City of Rockledge | North IRL | B | IR8-11 | 0.36 | 0.48 | 0.27043 | 10.0854 | 1.4959 | 2.7274 | 0.40453 | 1210 | Fixed Single Family Units | ROCK-17 | Barton Park Regional Detention System | 768.0739 | City of Rockledge | DEP | Barton Park Regional Detention System | "Wet detention" means the collection and temporary storage of stormwater in a permanently wet impoundment in such a manner as to provide for treatment through physical, chemical, and biological processes with subsequent gradual release of the stormwater. | Wet Detention Pond | Completed | 2010 | 2.823 | 1.249 | B | 757 | $2,600,000 | $40,000 | DEP | Not provided | S0538 | Structural | 2013 | North Indian River Lagoon | Not provided | Not provided | Not provided | Wet Detention Effciency Calculation and TA | yes | 143.8285 | 1094.3824
5142 | City of Rockledge | North IRL | B | IR8-11 | 0.36 | 0.48 | 0.06462 | 10.0854 | 1.4959 | 0.65171 | 0.096664 | 1210 | Fixed Single Family Units | ROCK-17 | Barton Park Regional Detention System | 768.0739 | City of Rockledge | DEP | Barton Park Regional Detention System | "Wet detention" means the collection and temporary storage of stormwater in a permanently wet impoundment in such a manner as to provide for treatment through physical, chemical, and biological processes with subsequent gradual release of the stormwater. | Wet Detention Pond | Completed | 2010 | 2.823 | 1.249 | B | 757 | $2,600,000 | $40,000 | DEP | Not provided | S0538 | Structural | 2013 | North Indian River Lagoon | Not provided | Not provided | Not provided | Wet Detention Effciency Calculation and TA | yes | 75.9991 | 261.5068
5143 | City of Rockledge | North IRL | B | IR8-11 | 0.36 | 0.48 | 0.28237 | 10.0854 | 1.4959 | 2.8478 | 0.42239 | 1210 | Fixed Single Family Units | ROCK-17 | Barton Park Regional Detention System | 768.0739 | City of Rockledge | DEP | Barton Park Regional Detention System | "Wet detention" means the collection and temporary storage of stormwater in a permanently wet impoundment in such a manner as to provide for treatment through physical, chemical, and biological processes with subsequent gradual release of the stormwater. | Wet Detention Pond | Completed | 2010 | 2.823 | 1.249 | B | 757 | $2,600,000 | $40,000 | DEP | Not provided | S0538 | Structural | 2013 | North Indian River Lagoon | Not provided | Not provided | Not provided | Wet Detention Effciency Calculation and TA | yes | 140.0526 | 1142.6956
5144 | City of Rockledge | North IRL | B | IR8-11 | 0.36 | 0.48 | 0.35198 | 9.8166 | 1.3031 | 3.4552 | 0.45868 | 1400 | Commercial and Services | ROCK-17 | Barton Park Regional Detention System | 768.0739 | City of Rockledge | DEP | Barton Park Regional Detention System | "Wet detention" means the collection and temporary storage of stormwater in a permanently wet impoundment in such a manner as to provide for treatment through physical, chemical, and biological processes with subsequent gradual release of the stormwater. | Wet Detention Pond | Completed | 2010 | 2.823 | 1.249 | B | 757 | $2,600,000 | $40,000 | DEP | Not provided | S0538 | Structural | 2013 | North Indian River Lagoon | Not provided | Not provided | Not provided | Wet Detention Effciency Calculation and TA | yes | 153.55 | 1424.4105
5145 | City of Rockledge | North IRL | B | IR8-11 | 0.36 | 0.48 | 0.23451 | 9.8166 | 1.3031 | 2.3021 | 0.30561 | 8120 | Railroads | ROCK-17 | Barton Park Regional Detention System | 768.0739 | City of Rockledge | DEP | Barton Park Regional Detention System | "Wet detention" means the collection and temporary storage of stormwater in a permanently wet impoundment in such a manner as to provide for treatment through physical, chemical, and biological processes with subsequent gradual release of the stormwater. | Wet Detention Pond | Completed | 2010 | 2.823 | 1.249 | B | 757 | $2,600,000 | $40,000 | DEP | Not provided | S0538 | Structural | 2013 | North Indian River Lagoon | Not provided | Not provided | Not provided | Wet Detention Effciency Calculation and TA | yes | 139.805 | 949.0463
5146 | City of Rockledge | North IRL | B | IR8-11 | 0.36 | 0.48 | 0.32278 | 8.2696 | 1.1043 | 2.6692 | 0.35645 | 1740 | Medical and Health Care | ROCK-17 | Barton Park Regional Detention System | 768.0739 | City of Rockledge | DEP | Barton Park Regional Detention System | "Wet detention" means the collection and temporary storage of stormwater in a permanently wet impoundment in such a manner as to provide for treatment through physical, chemical, and biological processes with subsequent gradual release of the stormwater. | Wet Detention Pond | Completed | 2010 | 2.823 | 1.249 | B | 757 | $2,600,000 | $40,000 | DEP | Not provided | S0538 | Structural | 2013 | North Indian River Lagoon | Not provided | Not provided | Not provided | Wet Detention Effciency Calculation and TA | yes | 153.9945 | 1306.2325
5147 | City of Rockledge | North IRL | B | IR8-11 | 0.36 | 0.48 | 0.12047 | 10.2256 | 1.5163 | 1.2319 | 0.18267 | 1200 | Residential, Medium Density-Two-five dwellingunits per acre | ROCK-17 | Barton Park Regional Detention System | 768.0739 | City of Rockledge | DEP | Barton Park Regional Detention System | "Wet detention" means the collection and temporary storage of stormwater in a permanently wet impoundment in such a manner as to provide for treatment through physical, chemical, and biological processes with subsequent gradual release of the stormwater. | Wet Detention Pond | Completed | 2010 | 2.823 | 1.249 | B | 757 | $2,600,000 | $40,000 | DEP | Not provided | S0538 | Structural | 2013 | North Indian River Lagoon | Not provided | Not provided | Not provided | Wet Detention Effciency Calculation and TA | yes | 206.7942 | 487.5429
5148 | City of Rockledge | North IRL | B | IR8-11 | 0.36 | 0.48 | 0.044609 | 10.2256 | 1.5163 | 0.45615 | 0.06764 | 1210 | Fixed Single Family Units | ROCK-17 | Barton Park Regional Detention System | 768.0739 | City of Rockledge | DEP | Barton Park Regional Detention System | "Wet detention" means the collection and temporary storage of stormwater in a permanently wet impoundment in such a manner as to provide for treatment through physical, chemical, and biological processes with subsequent gradual release of the stormwater. | Wet Detention Pond | Completed | 2010 | 2.823 | 1.249 | B | 757 | $2,600,000 | $40,000 | DEP | Not provided | S0538 | Structural | 2013 | North Indian River Lagoon | Not provided | Not provided | Not provided | Wet Detention Effciency Calculation and TA | yes | 56.6657 | 180.5265
5149 | City of Rockledge | North IRL | B | IR8-11 | 0.36 | 0.48 | 0.0060137 | 10.2256 | 1.5163 | 0.061493 | 0.0091185 | 1210 | Fixed Single Family Units | ROCK-17 | Barton Park Regional Detention System | 768.0739 | City of Rockledge | DEP | Barton Park Regional Detention System | "Wet detention" means the collection and temporary storage of stormwater in a permanently wet impoundment in such a manner as to provide for treatment through physical, chemical, and biological processes with subsequent gradual release of the stormwater. | Wet Detention Pond | Completed | 2010 | 2.823 | 1.249 | B | 757 | $2,600,000 | $40,000 | DEP | Not provided | S0538 | Structural | 2013 | North Indian River Lagoon | Not provided | Not provided | Not provided | Wet Detention Effciency Calculation and TA | yes | 62.4198 | 24.3365
5150 | City of Rockledge | North IRL | B | IR8-11 | 0.36 | 0.48 | 0.17213 | 10.2256 | 1.5163 | 1.7602 | 0.26101 | 1210 | Fixed Single Family Units | ROCK-17 | Barton Park Regional Detention System | 768.0739 | City of Rockledge | DEP | Barton Park Regional Detention System | "Wet detention" means the collection and temporary storage of stormwater in a permanently wet impoundment in such a manner as to provide for treatment through physical, chemical, and biological processes with subsequent gradual release of the stormwater. | Wet Detention Pond | Completed | 2010 | 2.823 | 1.249 | B | 757 | $2,600,000 | $40,000 | DEP | Not provided | S0538 | Structural | 2013 | North Indian River Lagoon | Not provided | Not provided | Not provided | Wet Detention Effciency Calculation and TA | yes | 106.6342 | 696.6005
5151 | City of Rockledge | North IRL | B | IR8-11 | 0.36 | 0.48 | 0.051624 | 10.2256 | 1.5163 | 0.52788 | 0.078277 | 1210 | Fixed Single Family Units | ROCK-17 | Barton Park Regional Detention System | 768.0739 | City of Rockledge | DEP | Barton Park Regional Detention System | "Wet detention" means the collection and temporary storage of stormwater in a permanently wet impoundment in such a manner as to provide for treatment through physical, chemical, and biological processes with subsequent gradual release of the stormwater. | Wet Detention Pond | Completed | 2010 | 2.823 | 1.249 | B | 757 | $2,600,000 | $40,000 | DEP | Not provided | S0538 | Structural | 2013 | North Indian River Lagoon | Not provided | Not provided | Not provided | Wet Detention Effciency Calculation and TA | yes | 62.0434 | 208.9132
5152 | City of Rockledge | North IRL | B | IR8-11 | 0.36 | 0.48 | 0.17214 | 10.2256 | 1.5163 | 1.7602 | 0.26101 | 1210 | Fixed Single Family Units | ROCK-17 | Barton Park Regional Detention System | 768.0739 | City of Rockledge | DEP | Barton Park Regional Detention System | "Wet detention" means the collection and temporary storage of stormwater in a permanently wet impoundment in such a manner as to provide for treatment through physical, chemical, and biological processes with subsequent gradual release of the stormwater. | Wet Detention Pond | Completed | 2010 | 2.823 | 1.249 | B | 757 | $2,600,000 | $40,000 | DEP | Not provided | S0538 | Structural | 2013 | North Indian River Lagoon | Not provided | Not provided | Not provided | Wet Detention Effciency Calculation and TA | yes | 106.584 | 696.6188
5153 | City of Rockledge | North IRL | B | IR8-11 | 0.36 | 0.48 | 0.025357 | 10.2256 | 1.5163 | 0.25929 | 0.038449 | 1210 | Fixed Single Family Units | ROCK-17 | Barton Park Regional Detention System | 768.0739 | City of Rockledge | DEP | Barton Park Regional Detention System | "Wet detention" means the collection and temporary storage of stormwater in a permanently wet impoundment in such a manner as to provide for treatment through physical, chemical, and biological processes with subsequent gradual release of the stormwater. | Wet Detention Pond | Completed | 2010 | 2.823 | 1.249 | B | 757 | $2,600,000 | $40,000 | DEP | Not provided | S0538 | Structural | 2013 | North Indian River Lagoon | Not provided | Not provided | Not provided | Wet Detention Effciency Calculation and TA | yes | 40.5262 | 102.6175
5154 | City of Rockledge | North IRL | B | IR8-11 | 0.36 | 0.48 | 0.025413 | 10.2256 | 1.5163 | 0.25987 | 0.038534 | 1210 | Fixed Single Family Units | ROCK-17 | Barton Park Regional Detention System | 768.0739 | City of Rockledge | DEP | Barton Park Regional Detention System | "Wet detention" means the collection and temporary storage of stormwater in a permanently wet impoundment in such a manner as to provide for treatment through physical, chemical, and biological processes with subsequent gradual release of the stormwater. | Wet Detention Pond | Completed | 2010 | 2.823 | 1.249 | B | 757 | $2,600,000 | $40,000 | DEP | Not provided | S0538 | Structural | 2013 | North Indian River Lagoon | Not provided | Not provided | Not provided | Wet Detention Effciency Calculation and TA | yes | 67.4147 | 102.8442
5155 | City of Rockledge | North IRL | B | IR8-11 | 0.36 | 0.48 | 0.15284 | 10.3022 | 1.3796 | 1.5746 | 0.21087 | 1430 | Professional Services | ROCK-17 | Barton Park Regional Detention System | 768.0739 | City of Rockledge | DEP | Barton Park Regional Detention System | "Wet detention" means the collection and temporary storage of stormwater in a permanently wet impoundment in such a manner as to provide for treatment through physical, chemical, and biological processes with subsequent gradual release of the stormwater. | Wet Detention Pond | Completed | 2010 | 2.823 | 1.249 | B | 757 | $2,600,000 | $40,000 | DEP | Not provided | S0538 | Structural | 2013 | North Indian River Lagoon | Not provided | Not provided | Not provided | Wet Detention Effciency Calculation and TA | yes | 117.4104 | 618.5383
5156 | City of Rockledge | North IRL | B | IR8-11 | 0.36 | 0.48 | 0.13382 | 10.3022 | 1.3796 | 1.3787 | 0.18463 | 1410 | Retail Sales and Services | ROCK-17 | Barton Park Regional Detention System | 768.0739 | City of Rockledge | DEP | Barton Park Regional Detention System | "Wet detention" means the collection and temporary storage of stormwater in a permanently wet impoundment in such a manner as to provide for treatment through physical, chemical, and biological processes with subsequent gradual release of the stormwater. | Wet Detention Pond | Completed | 2010 | 2.823 | 1.249 | B | 757 | $2,600,000 | $40,000 | DEP | Not provided | S0538 | Structural | 2013 | North Indian River Lagoon | Not provided | Not provided | Not provided | Wet Detention Effciency Calculation and TA | yes | 103.0124 | 541.5659
5157 | City of Rockledge | North IRL | B | IR8-11 | 0.36 | 0.48 | 0.065054 | 10.3022 | 1.3796 | 0.6702 | 0.089752 | 1410 | Retail Sales and Services | ROCK-17 | Barton Park Regional Detention System | 768.0739 | City of Rockledge | DEP | Barton Park Regional Detention System | "Wet detention" means the collection and temporary storage of stormwater in a permanently wet impoundment in such a manner as to provide for treatment through physical, chemical, and biological processes with subsequent gradual release of the stormwater. | Wet Detention Pond | Completed | 2010 | 2.823 | 1.249 | B | 757 | $2,600,000 | $40,000 | DEP | Not provided | S0538 | Structural | 2013 | North Indian River Lagoon | Not provided | Not provided | Not provided | Wet Detention Effciency Calculation and TA | yes | 111.0253 | 263.2655
5158 | City of Rockledge | North IRL | B | IR8-11 | 0.36 | 0.48 | 0.26543 | 10.3022 | 1.3796 | 2.7345 | 0.36619 | 1410 | Retail Sales and Services | ROCK-17 | Barton Park Regional Detention System | 768.0739 | City of Rockledge | DEP | Barton Park Regional Detention System | "Wet detention" means the collection and temporary storage of stormwater in a permanently wet impoundment in such a manner as to provide for treatment through physical, chemical, and biological processes with subsequent gradual release of the stormwater. | Wet Detention Pond | Completed | 2010 | 2.823 | 1.249 | B | 757 | $2,600,000 | $40,000 | DEP | Not provided | S0538 | Structural | 2013 | North Indian River Lagoon | Not provided | Not provided | Not provided | Wet Detention Effciency Calculation and TA | yes | 131.7275 | 1074.1415
5159 | City of Rockledge | North IRL | B | IR8-11 | 0.36 | 0.48 | 0.00061499 | 10.3022 | 1.3796 | 0.0063358 | 0.00084846 | 1430 | Professional Services | ROCK-17 | Barton Park Regional Detention System | 768.0739 | City of Rockledge | DEP | Barton Park Regional Detention System | "Wet detention" means the collection and temporary storage of stormwater in a permanently wet impoundment in such a manner as to provide for treatment through physical, chemical, and biological processes with subsequent gradual release of the stormwater. | Wet Detention Pond | Completed | 2010 | 2.823 | 1.249 | B | 757 | $2,600,000 | $40,000 | DEP | Not provided | S0538 | Structural | 2013 | North Indian River Lagoon | Not provided | Not provided | Not provided | Wet Detention Effciency Calculation and TA | yes | 25.131 | 2.4888
5160 | City of Rockledge | North IRL | B | IR8-11 | 0.36 | 0.48 | 0.18378 | 7.3651 | 0.83001 | 1.3535 | 0.15254 | 1620 | Sand and Gravel Pits | ROCK-17 | Barton Park Regional Detention System | 768.0739 | City of Rockledge | DEP | Barton Park Regional Detention System | "Wet detention" means the collection and temporary storage of stormwater in a permanently wet impoundment in such a manner as to provide for treatment through physical, chemical, and biological processes with subsequent gradual release of the stormwater. | Wet Detention Pond | Completed | 2010 | 2.823 | 1.249 | B | 757 | $2,600,000 | $40,000 | DEP | Not provided | S0538 | Structural | 2013 | North Indian River Lagoon | Not provided | Not provided | Not provided | Wet Detention Effciency Calculation and TA | yes | 111.1518 | 743.7177
5161 | Natural Lands | North IRL | B | IR8-11 | 0.36 | 0.48 | 0.40867 | 7.3651 | 0.83001 | 3.0099 | 0.3392 | 6460 | Mixed scrub-shrub wetland | ROCK-17 | Barton Park Regional Detention System | 768.0739 | City of Rockledge | DEP | Barton Park Regional Detention System | "Wet detention" means the collection and temporary storage of stormwater in a permanently wet impoundment in such a manner as to provide for treatment through physical, chemical, and biological processes with subsequent gradual release of the stormwater. | Wet Detention Pond | Completed | 2010 | 2.823 | 1.249 | B | 757 | $2,600,000 | $40,000 | DEP | Not provided | S0538 | Structural | 2013 | North Indian River Lagoon | Not provided | Not provided | Not provided | Wet Detention Effciency Calculation and TA | yes | 191.0654 | 1653.844
5162 | City of Rockledge | North IRL | B | IR8-11 | 0.36 | 0.48 | 0.025313 | 7.3651 | 0.83001 | 0.18643 | 0.02101 | 8310 | Electrical power facilities | ROCK-17 | Barton Park Regional Detention System | 768.0739 | City of Rockledge | DEP | Barton Park Regional Detention System | "Wet detention" means the collection and temporary storage of stormwater in a permanently wet impoundment in such a manner as to provide for treatment through physical, chemical, and biological processes with subsequent gradual release of the stormwater. | Wet Detention Pond | Completed | 2010 | 2.823 | 1.249 | B | 757 | $2,600,000 | $40,000 | DEP | Not provided | S0538 | Structural | 2013 | North Indian River Lagoon | Not provided | Not provided | Not provided | Wet Detention Effciency Calculation and TA | yes | 99.5171 | 102.4383
5163 | City of Rockledge | North IRL | B | IR8-11 | 0.36 | 0.48 | 0.47213 | 6.8326 | 0.9462 | 3.2259 | 0.44673 | 1620 | Sand and Gravel Pits | ROCK-17 | Barton Park Regional Detention System | 768.0739 | City of Rockledge | DEP | Barton Park Regional Detention System | "Wet detention" means the collection and temporary storage of stormwater in a permanently wet impoundment in such a manner as to provide for treatment through physical, chemical, and biological processes with subsequent gradual release of the stormwater. | Wet Detention Pond | Completed | 2010 | 2.823 | 1.249 | B | 757 | $2,600,000 | $40,000 | DEP | Not provided | S0538 | Structural | 2013 | North Indian River Lagoon | Not provided | Not provided | Not provided | Wet Detention Effciency Calculation and TA | yes | 176.4435 | 1910.6363
5164 | City of Rockledge | North IRL | B | IR8-11 | 0.36 | 0.48 | 0.14563 | 6.8326 | 0.9462 | 0.99506 | 0.1378 | 8310 | Electrical power facilities | ROCK-17 | Barton Park Regional Detention System | 768.0739 | City of Rockledge | DEP | Barton Park Regional Detention System | "Wet detention" means the collection and temporary storage of stormwater in a permanently wet impoundment in such a manner as to provide for treatment through physical, chemical, and biological processes with subsequent gradual release of the stormwater. | Wet Detention Pond | Completed | 2010 | 2.823 | 1.249 | B | 757 | $2,600,000 | $40,000 | DEP | Not provided | S0538 | Structural | 2013 | North Indian River Lagoon | Not provided | Not provided | Not provided | Wet Detention Effciency Calculation and TA | yes | 123.5926 | 589.3637
5165 | Natural Lands | North IRL | B | IR8-11 | 0.36 | 0.48 | 0.61776 | 7.6938 | 0.78388 | 4.753 | 0.48425 | 6460 | Mixed scrub-shrub wetland | ROCK-17 | Barton Park Regional Detention System | 768.0739 | City of Rockledge | DEP | Barton Park Regional Detention System | "Wet detention" means the collection and temporary storage of stormwater in a permanently wet impoundment in such a manner as to provide for treatment through physical, chemical, and biological processes with subsequent gradual release of the stormwater. | Wet Detention Pond | Completed | 2010 | 2.823 | 1.249 | B | 757 | $2,600,000 | $40,000 | DEP | Not provided | S0538 | Structural | 2013 | North Indian River Lagoon | Not provided | Not provided | Not provided | Wet Detention Effciency Calculation and TA | yes | 200 | 2500
5166 | City of Rockledge | North IRL | B | IR8-11 | 0.36 | 0.48 | 0.016686 | 10.1699 | 1.5082 | 0.1697 | 0.025166 | 1200 | Residential, Medium Density-Two-five dwellingunits per acre | ROCK-17 | Barton Park Regional Detention System | 768.0739 | City of Rockledge | DEP | Barton Park Regional Detention System | "Wet detention" means the collection and temporary storage of stormwater in a permanently wet impoundment in such a manner as to provide for treatment through physical, chemical, and biological processes with subsequent gradual release of the stormwater. | Wet Detention Pond | Completed | 2010 | 2.823 | 1.249 | B | 757 | $2,600,000 | $40,000 | DEP | Not provided | S0538 | Structural | 2013 | North Indian River Lagoon | Not provided | Not provided | Not provided | Wet Detention Effciency Calculation and TA | yes | 39.4094 | 67.5268
5167 | City of Rockledge | North IRL | B | IR8-11 | 0.36 | 0.48 | 0.013669 | 10.1699 | 1.5082 | 0.13901 | 0.020615 | 1210 | Fixed Single Family Units | ROCK-17 | Barton Park Regional Detention System | 768.0739 | City of Rockledge | DEP | Barton Park Regional Detention System | "Wet detention" means the collection and temporary storage of stormwater in a permanently wet impoundment in such a manner as to provide for treatment through physical, chemical, and biological processes with subsequent gradual release of the stormwater. | Wet Detention Pond | Completed | 2010 | 2.823 | 1.249 | B | 757 | $2,600,000 | $40,000 | DEP | Not provided | S0538 | Structural | 2013 | North Indian River Lagoon | Not provided | Not provided | Not provided | Wet Detention Effciency Calculation and TA | yes | 33.3756 | 55.3158
5168 | City of Rockledge | North IRL | B | IR8-11 | 0.36 | 0.48 | 0.023556 | 10.1699 | 1.5082 | 0.23956 | 0.035526 | 1210 | Fixed Single Family Units | ROCK-17 | Barton Park Regional Detention System | 768.0739 | City of Rockledge | DEP | Barton Park Regional Detention System | "Wet detention" means the collection and temporary storage of stormwater in a permanently wet impoundment in such a manner as to provide for treatment through physical, chemical, and biological processes with subsequent gradual release of the stormwater. | Wet Detention Pond | Completed | 2010 | 2.823 | 1.249 | B | 757 | $2,600,000 | $40,000 | DEP | Not provided | S0538 | Structural | 2013 | North Indian River Lagoon | Not provided | Not provided | Not provided | Wet Detention Effciency Calculation and TA | yes | 53.6309 | 95.3261
5169 | City of Rockledge | North IRL | B | IR8-11 | 0.36 | 0.48 | 0.034467 | 6.1024 | 0.71263 | 0.21033 | 0.024562 | 1200 | Residential, Medium Density-Two-five dwellingunits per acre | ROCK-17 | Barton Park Regional Detention System | 768.0739 | City of Rockledge | DEP | Barton Park Regional Detention System | "Wet detention" means the collection and temporary storage of stormwater in a permanently wet impoundment in such a manner as to provide for treatment through physical, chemical, and biological processes with subsequent gradual release of the stormwater. | Wet Detention Pond | Completed | 2010 | 2.823 | 1.249 | B | 757 | $2,600,000 | $40,000 | DEP | Not provided | S0538 | Structural | 2013 | North Indian River Lagoon | Not provided | Not provided | Not provided | Wet Detention Effciency Calculation and TA | yes | 107.9007 | 139.4844
5170 | Natural Lands | North IRL | B | IR8-11 | 0.36 | 0.48 | 0.58268 | 6.1024 | 0.71263 | 3.5557 | 0.41523 | 4340 | Hardwood Conifer Mixed | ROCK-17 | Barton Park Regional Detention System | 768.0739 | City of Rockledge | DEP | Barton Park Regional Detention System | "Wet detention" means the collection and temporary storage of stormwater in a permanently wet impoundment in such a manner as to provide for treatment through physical, chemical, and biological processes with subsequent gradual release of the stormwater. | Wet Detention Pond | Completed | 2010 | 2.823 | 1.249 | B | 757 | $2,600,000 | $40,000 | DEP | Not provided | S0538 | Structural | 2013 | North Indian River Lagoon | Not provided | Not provided | Not provided | Wet Detention Effciency Calculation and TA | yes | 194.5501 | 2358.0248
5171 | City of Rockledge | North IRL | B | IR8-11 | 0.36 | 0.48 | 0.00061549 | 6.1024 | 0.71263 | 0.0037559 | 0.00043861 | 1210 | Fixed Single Family Units | ROCK-17 | Barton Park Regional Detention System | 768.0739 | City of Rockledge | DEP | Barton Park Regional Detention System | "Wet detention" means the collection and temporary storage of stormwater in a permanently wet impoundment in such a manner as to provide for treatment through physical, chemical, and biological processes with subsequent gradual release of the stormwater. | Wet Detention Pond | Completed | 2010 | 2.823 | 1.249 | B | 757 | $2,600,000 | $40,000 | DEP | Not provided | S0538 | Structural | 2013 | North Indian River Lagoon | Not provided | Not provided | Not provided | Wet Detention Effciency Calculation and TA | yes | 15.7731 | 2.4908
5172 | City of Rockledge | North IRL | B | IR8-11 | 0.36 | 0.48 | 0.049973 | 0 | 0 | 0 | 0 | 1200 | Residential, Medium Density-Two-five dwellingunits per acre | ROCK-17 | Barton Park Regional Detention System | 768.0739 | City of Rockledge | DEP | Barton Park Regional Detention System | "Wet detention" means the collection and temporary storage of stormwater in a permanently wet impoundment in such a manner as to provide for treatment through physical, chemical, and biological processes with subsequent gradual release of the stormwater. | Wet Detention Pond | Completed | 2010 | 2.823 | 1.249 | B | 757 | $2,600,000 | $40,000 | DEP | Not provided | S0538 | Structural | 2013 | North Indian River Lagoon | Not provided | Not provided | Not provided | Wet Detention Effciency Calculation and TA | yes | 183.7936 | 202.2319
5173 | Natural Lands | North IRL | B | IR8-11 | 0.36 | 0.48 | 0.45497 | 0 | 0 | 0 | 0 | 5300 | Reservoirs | ROCK-17 | Barton Park Regional Detention System | 768.0739 | City of Rockledge | DEP | Barton Park Regional Detention System | "Wet detention" means the collection and temporary storage of stormwater in a permanently wet impoundment in such a manner as to provide for treatment through physical, chemical, and biological processes with subsequent gradual release of the stormwater. | Wet Detention Pond | Completed | 2010 | 2.823 | 1.249 | B | 757 | $2,600,000 | $40,000 | DEP | Not provided | S0538 | Structural | 2013 | North Indian River Lagoon | Not provided | Not provided | Not provided | Wet Detention Effciency Calculation and TA | yes | 172.6937 | 1841.2093
5174 | City of Rockledge | North IRL | B | IR8-11 | 0.36 | 0.48 | 0.0014315 | 0 | 0 | 0 | 0 | 1210 | Fixed Single Family Units | ROCK-17 | Barton Park Regional Detention System | 768.0739 | City of Rockledge | DEP | Barton Park Regional Detention System | "Wet detention" means the collection and temporary storage of stormwater in a permanently wet impoundment in such a manner as to provide for treatment through physical, chemical, and biological processes with subsequent gradual release of the stormwater. | Wet Detention Pond | Completed | 2010 | 2.823 | 1.249 | B | 757 | $2,600,000 | $40,000 | DEP | Not provided | S0538 | Structural | 2013 | North Indian River Lagoon | Not provided | Not provided | Not provided | Wet Detention Effciency Calculation and TA | yes | 37.5448 | 5.7932
5175 | City of Rockledge | North IRL | B | IR8-11 | 0.36 | 0.48 | 0.0069571 | 0 | 0 | 0 | 0 | 1210 | Fixed Single Family Units | ROCK-17 | Barton Park Regional Detention System | 768.0739 | City of Rockledge | DEP | Barton Park Regional Detention System | "Wet detention" means the collection and temporary storage of stormwater in a permanently wet impoundment in such a manner as to provide for treatment through physical, chemical, and biological processes with subsequent gradual release of the stormwater. | Wet Detention Pond | Completed | 2010 | 2.823 | 1.249 | B | 757 | $2,600,000 | $40,000 | DEP | Not provided | S0538 | Structural | 2013 | North Indian River Lagoon | Not provided | Not provided | Not provided | Wet Detention Effciency Calculation and TA | yes | 55.9027 | 28.1542
5176 | City of Rockledge | North IRL | B | IR8-11 | 0.36 | 0.48 | 0.0017879 | 0 | 0 | 0 | 0 | 1210 | Fixed Single Family Units | ROCK-17 | Barton Park Regional Detention System | 768.0739 | City of Rockledge | DEP | Barton Park Regional Detention System | "Wet detention" means the collection and temporary storage of stormwater in a permanently wet impoundment in such a manner as to provide for treatment through physical, chemical, and biological processes with subsequent gradual release of the stormwater. | Wet Detention Pond | Completed | 2010 | 2.823 | 1.249 | B | 757 | $2,600,000 | $40,000 | DEP | Not provided | S0538 | Structural | 2013 | North Indian River Lagoon | Not provided | Not provided | Not provided | Wet Detention Effciency Calculation and TA | yes | 12.4123 | 7.2353
5177 | City of Rockledge | North IRL | B | IR8-11 | 0.36 | 0.48 | 0.052225 | 0 | 0 | 0 | 0 | 1210 | Fixed Single Family Units | ROCK-17 | Barton Park Regional Detention System | 768.0739 | City of Rockledge | DEP | Barton Park Regional Detention System | "Wet detention" means the collection and temporary storage of stormwater in a permanently wet impoundment in such a manner as to provide for treatment through physical, chemical, and biological processes with subsequent gradual release of the stormwater. | Wet Detention Pond | Completed | 2010 | 2.823 | 1.249 | B | 757 | $2,600,000 | $40,000 | DEP | Not provided | S0538 | Structural | 2013 | North Indian River Lagoon | Not provided | Not provided | Not provided | Wet Detention Effciency Calculation and TA | yes | 67.2318 | 211.349
5178 | City of Rockledge | North IRL | B | IR8-11 | 0.36 | 0.48 | 0.050416 | 0 | 0 | 0 | 0 | 1210 | Fixed Single Family Units | ROCK-17 | Barton Park Regional Detention System | 768.0739 | City of Rockledge | DEP | Barton Park Regional Detention System | "Wet detention" means the collection and temporary storage of stormwater in a permanently wet impoundment in such a manner as to provide for treatment through physical, chemical, and biological processes with subsequent gradual release of the stormwater. | Wet Detention Pond | Completed | 2010 | 2.823 | 1.249 | B | 757 | $2,600,000 | $40,000 | DEP | Not provided | S0538 | Structural | 2013 | North Indian River Lagoon | Not provided | Not provided | Not provided | Wet Detention Effciency Calculation and TA | yes | 64.0718 | 204.027
5179 | City of Rockledge | North IRL | B | IR8-11 | 0.36 | 0.48 | 0.45189 | 11.4086 | 2.1942 | 5.1554 | 0.99153 | 1300 | Residential, High Density | ROCK-17 | Barton Park Regional Detention System | 768.0739 | City of Rockledge | DEP | Barton Park Regional Detention System | "Wet detention" means the collection and temporary storage of stormwater in a permanently wet impoundment in such a manner as to provide for treatment through physical, chemical, and biological processes with subsequent gradual release of the stormwater. | Wet Detention Pond | Completed | 2010 | 2.823 | 1.249 | B | 757 | $2,600,000 | $40,000 | DEP | Not provided | S0538 | Structural | 2013 | North Indian River Lagoon | Not provided | Not provided | Not provided | Wet Detention Effciency Calculation and TA | yes | 195.3408 | 1828.7332
5180 | City of Rockledge | North IRL | B | IR8-11 | 0.36 | 0.48 | 0.064221 | 11.4086 | 2.1942 | 0.73267 | 0.14091 | 1330 | Residential, High density; Multiple Dwelling Units, Low Rise <Two stories or less> | ROCK-17 | Barton Park Regional Detention System | 768.0739 | City of Rockledge | DEP | Barton Park Regional Detention System | "Wet detention" means the collection and temporary storage of stormwater in a permanently wet impoundment in such a manner as to provide for treatment through physical, chemical, and biological processes with subsequent gradual release of the stormwater. | Wet Detention Pond | Completed | 2010 | 2.823 | 1.249 | B | 757 | $2,600,000 | $40,000 | DEP | Not provided | S0538 | Structural | 2013 | North Indian River Lagoon | Not provided | Not provided | Not provided | Wet Detention Effciency Calculation and TA | yes | 70.9525 | 259.8918
5181 | City of Rockledge | North IRL | B | IR8-11 | 0.36 | 0.48 | 0.012285 | 11.4086 | 2.1942 | 0.14015 | 0.026955 | 1210 | Fixed Single Family Units | ROCK-17 | Barton Park Regional Detention System | 768.0739 | City of Rockledge | DEP | Barton Park Regional Detention System | "Wet detention" means the collection and temporary storage of stormwater in a permanently wet impoundment in such a manner as to provide for treatment through physical, chemical, and biological processes with subsequent gradual release of the stormwater. | Wet Detention Pond | Completed | 2010 | 2.823 | 1.249 | B | 757 | $2,600,000 | $40,000 | DEP | Not provided | S0538 | Structural | 2013 | North Indian River Lagoon | Not provided | Not provided | Not provided | Wet Detention Effciency Calculation and TA | yes | 30.9633 | 49.7139
5182 | City of Rockledge | North IRL | B | IR8-11 | 0.36 | 0.48 | 0.077372 | 11.4086 | 2.1942 | 0.88271 | 0.16977 | 1330 | Residential, High density; Multiple Dwelling Units, Low Rise <Two stories or less> | ROCK-17 | Barton Park Regional Detention System | 768.0739 | City of Rockledge | DEP | Barton Park Regional Detention System | "Wet detention" means the collection and temporary storage of stormwater in a permanently wet impoundment in such a manner as to provide for treatment through physical, chemical, and biological processes with subsequent gradual release of the stormwater. | Wet Detention Pond | Completed | 2010 | 2.823 | 1.249 | B | 757 | $2,600,000 | $40,000 | DEP | Not provided | S0538 | Structural | 2013 | North Indian River Lagoon | Not provided | Not provided | Not provided | Wet Detention Effciency Calculation and TA | yes | 71.5111 | 313.1135
5183 | City of Rockledge | North IRL | B | IR8-11 | 0.36 | 0.48 | 0.011996 | 11.4086 | 2.1942 | 0.13686 | 0.026322 | 1330 | Residential, High density; Multiple Dwelling Units, Low Rise <Two stories or less> | ROCK-17 | Barton Park Regional Detention System | 768.0739 | City of Rockledge | DEP | Barton Park Regional Detention System | "Wet detention" means the collection and temporary storage of stormwater in a permanently wet impoundment in such a manner as to provide for treatment through physical, chemical, and biological processes with subsequent gradual release of the stormwater. | Wet Detention Pond | Completed | 2010 | 2.823 | 1.249 | B | 757 | $2,600,000 | $40,000 | DEP | Not provided | S0538 | Structural | 2013 | North Indian River Lagoon | Not provided | Not provided | Not provided | Wet Detention Effciency Calculation and TA | yes | 48.0748 | 48.5476
5184 | City of Rockledge | North IRL | B | IR8-11 | 0.36 | 0.48 | 0.61776 | 8.0519 | 1.1833 | 4.9742 | 0.73098 | 8310 | Electrical power facilities | ROCK-17 | Barton Park Regional Detention System | 768.0739 | City of Rockledge | DEP | Barton Park Regional Detention System | "Wet detention" means the collection and temporary storage of stormwater in a permanently wet impoundment in such a manner as to provide for treatment through physical, chemical, and biological processes with subsequent gradual release of the stormwater. | Wet Detention Pond | Completed | 2010 | 2.823 | 1.249 | B | 757 | $2,600,000 | $40,000 | DEP | Not provided | S0538 | Structural | 2013 | North Indian River Lagoon | Not provided | Not provided | Not provided | Wet Detention Effciency Calculation and TA | yes | 200 | 2500
5185 | City of Rockledge | North IRL | B | IR8-11 | 0.36 | 0.48 | 0.18827 | 10.6057 | 1.4053 | 1.9967 | 0.26457 | 1400 | Commercial and Services | ROCK-17 | Barton Park Regional Detention System | 768.0739 | City of Rockledge | DEP | Barton Park Regional Detention System | "Wet detention" means the collection and temporary storage of stormwater in a permanently wet impoundment in such a manner as to provide for treatment through physical, chemical, and biological processes with subsequent gradual release of the stormwater. | Wet Detention Pond | Completed | 2010 | 2.823 | 1.249 | B | 757 | $2,600,000 | $40,000 | DEP | Not provided | S0538 | Structural | 2013 | North Indian River Lagoon | Not provided | Not provided | Not provided | Wet Detention Effciency Calculation and TA | yes | 162.0241 | 761.9034
5186 | City of Rockledge | North IRL | B | IR8-11 | 0.36 | 0.48 | 0.23765 | 10.6057 | 1.4053 | 2.5204 | 0.33396 | 1700 | Institutional (Educational,religious,health and military facilities) | ROCK-17 | Barton Park Regional Detention System | 768.0739 | City of Rockledge | DEP | Barton Park Regional Detention System | "Wet detention" means the collection and temporary storage of stormwater in a permanently wet impoundment in such a manner as to provide for treatment through physical, chemical, and biological processes with subsequent gradual release of the stormwater. | Wet Detention Pond | Completed | 2010 | 2.823 | 1.249 | B | 757 | $2,600,000 | $40,000 | DEP | Not provided | S0538 | Structural | 2013 | North Indian River Lagoon | Not provided | Not provided | Not provided | Wet Detention Effciency Calculation and TA | yes | 138.4838 | 961.7255
5187 | City of Rockledge | North IRL | B | IR8-11 | 0.36 | 0.48 | 0.15493 | 10.6057 | 1.4053 | 1.6431 | 0.21772 | 1430 | Professional Services | ROCK-17 | Barton Park Regional Detention System | 768.0739 | City of Rockledge | DEP | Barton Park Regional Detention System | "Wet detention" means the collection and temporary storage of stormwater in a permanently wet impoundment in such a manner as to provide for treatment through physical, chemical, and biological processes with subsequent gradual release of the stormwater. | Wet Detention Pond | Completed | 2010 | 2.823 | 1.249 | B | 757 | $2,600,000 | $40,000 | DEP | Not provided | S0538 | Structural | 2013 | North Indian River Lagoon | Not provided | Not provided | Not provided | Wet Detention Effciency Calculation and TA | yes | 101.1616 | 626.9765
5188 | City of Rockledge | North IRL | B | IR8-11 | 0.36 | 0.48 | 0.036916 | 10.6057 | 1.4053 | 0.39152 | 0.051877 | 1430 | Professional Services | ROCK-17 | Barton Park Regional Detention System | 768.0739 | City of Rockledge | DEP | Barton Park Regional Detention System | "Wet detention" means the collection and temporary storage of stormwater in a permanently wet impoundment in such a manner as to provide for treatment through physical, chemical, and biological processes with subsequent gradual release of the stormwater. | Wet Detention Pond | Completed | 2010 | 2.823 | 1.249 | B | 757 | $2,600,000 | $40,000 | DEP | Not provided | S0538 | Structural | 2013 | North Indian River Lagoon | Not provided | Not provided | Not provided | Wet Detention Effciency Calculation and TA | yes | 67.9578 | 149.3946
5189 | City of Rockledge | North IRL | B | IR8-11 | 0.36 | 0.48 | 0.61776 | 8.0103 | 1.1761 | 4.9485 | 0.72654 | 8310 | Electrical power facilities | ROCK-17 | Barton Park Regional Detention System | 768.0739 | City of Rockledge | DEP | Barton Park Regional Detention System | "Wet detention" means the collection and temporary storage of stormwater in a permanently wet impoundment in such a manner as to provide for treatment through physical, chemical, and biological processes with subsequent gradual release of the stormwater. | Wet Detention Pond | Completed | 2010 | 2.823 | 1.249 | B | 757 | $2,600,000 | $40,000 | DEP | Not provided | S0538 | Structural | 2013 | North Indian River Lagoon | Not provided | Not provided | Not provided | Wet Detention Effciency Calculation and TA | yes | 200 | 2500
5190 | City of Rockledge | North IRL | B | IR8-11 | 0.36 | 0.48 | 0.61776 | 6.389 | 0.86234 | 3.9469 | 0.53273 | 1660 | Holding Ponds | ROCK-17 | Barton Park Regional Detention System | 768.0739 | City of Rockledge | DEP | Barton Park Regional Detention System | "Wet detention" means the collection and temporary storage of stormwater in a permanently wet impoundment in such a manner as to provide for treatment through physical, chemical, and biological processes with subsequent gradual release of the stormwater. | Wet Detention Pond | Completed | 2010 | 2.823 | 1.249 | B | 757 | $2,600,000 | $40,000 | DEP | Not provided | S0538 | Structural | 2013 | North Indian River Lagoon | Not provided | Not provided | Not provided | Wet Detention Effciency Calculation and TA | yes | 200 | 2500
5191 | City of Rockledge | North IRL | B | IR8-11 | 0.36 | 0.48 | 0.0015059 | 9.1195 | 1.2895 | 0.013733 | 0.0019418 | 1400 | Commercial and Services | ROCK-17 | Barton Park Regional Detention System | 768.0739 | City of Rockledge | DEP | Barton Park Regional Detention System | "Wet detention" means the collection and temporary storage of stormwater in a permanently wet impoundment in such a manner as to provide for treatment through physical, chemical, and biological processes with subsequent gradual release of the stormwater. | Wet Detention Pond | Completed | 2010 | 2.823 | 1.249 | B | 757 | $2,600,000 | $40,000 | DEP | Not provided | S0538 | Structural | 2013 | North Indian River Lagoon | Not provided | Not provided | Not provided | Wet Detention Effciency Calculation and TA | yes | 100.2939 | 6.0941
5192 | City of Rockledge | North IRL | B | IR8-11 | 0.36 | 0.48 | 0.45466 | 9.1195 | 1.2895 | 4.1463 | 0.58627 | 8310 | Electrical power facilities | ROCK-17 | Barton Park Regional Detention System | 768.0739 | City of Rockledge | DEP | Barton Park Regional Detention System | "Wet detention" means the collection and temporary storage of stormwater in a permanently wet impoundment in such a manner as to provide for treatment through physical, chemical, and biological processes with subsequent gradual release of the stormwater. | Wet Detention Pond | Completed | 2010 | 2.823 | 1.249 | B | 757 | $2,600,000 | $40,000 | DEP | Not provided | S0538 | Structural | 2013 | North Indian River Lagoon | Not provided | Not provided | Not provided | Wet Detention Effciency Calculation and TA | yes | 173.6246 | 1839.9593
5193 | City of Rockledge | North IRL | B | IR8-11 | 0.36 | 0.48 | 0.013443 | 10.0969 | 1.4488 | 0.13573 | 0.019476 | 1200 | Residential, Medium Density-Two-five dwellingunits per acre | ROCK-17 | Barton Park Regional Detention System | 768.0739 | City of Rockledge | DEP | Barton Park Regional Detention System | "Wet detention" means the collection and temporary storage of stormwater in a permanently wet impoundment in such a manner as to provide for treatment through physical, chemical, and biological processes with subsequent gradual release of the stormwater. | Wet Detention Pond | Completed | 2010 | 2.823 | 1.249 | B | 757 | $2,600,000 | $40,000 | DEP | Not provided | S0538 | Structural | 2013 | North Indian River Lagoon | Not provided | Not provided | Not provided | Wet Detention Effciency Calculation and TA | yes | 58.8102 | 54.4016
5194 | City of Rockledge | North IRL | B | IR8-11 | 0.36 | 0.48 | 0.12092 | 10.0969 | 1.4488 | 1.2209 | 0.17519 | 1400 | Commercial and Services | ROCK-17 | Barton Park Regional Detention System | 768.0739 | City of Rockledge | DEP | Barton Park Regional Detention System | "Wet detention" means the collection and temporary storage of stormwater in a permanently wet impoundment in such a manner as to provide for treatment through physical, chemical, and biological processes with subsequent gradual release of the stormwater. | Wet Detention Pond | Completed | 2010 | 2.823 | 1.249 | B | 757 | $2,600,000 | $40,000 | DEP | Not provided | S0538 | Structural | 2013 | North Indian River Lagoon | Not provided | Not provided | Not provided | Wet Detention Effciency Calculation and TA | yes | 121.9191 | 489.3447
5195 | City of Rockledge | North IRL | B | IR8-11 | 0.36 | 0.48 | 0.10807 | 10.0969 | 1.4488 | 1.0911 | 0.15657 | 1210 | Fixed Single Family Units | ROCK-17 | Barton Park Regional Detention System | 768.0739 | City of Rockledge | DEP | Barton Park Regional Detention System | "Wet detention" means the collection and temporary storage of stormwater in a permanently wet impoundment in such a manner as to provide for treatment through physical, chemical, and biological processes with subsequent gradual release of the stormwater. | Wet Detention Pond | Completed | 2010 | 2.823 | 1.249 | B | 757 | $2,600,000 | $40,000 | DEP | Not provided | S0538 | Structural | 2013 | North Indian River Lagoon | Not provided | Not provided | Not provided | Wet Detention Effciency Calculation and TA | yes | 94.4567 | 437.3258
5196 | City of Rockledge | North IRL | B | IR8-11 | 0.36 | 0.48 | 0.20044 | 10.0969 | 1.4488 | 2.0239 | 0.2904 | 1210 | Fixed Single Family Units | ROCK-17 | Barton Park Regional Detention System | 768.0739 | City of Rockledge | DEP | Barton Park Regional Detention System | "Wet detention" means the collection and temporary storage of stormwater in a permanently wet impoundment in such a manner as to provide for treatment through physical, chemical, and biological processes with subsequent gradual release of the stormwater. | Wet Detention Pond | Completed | 2010 | 2.823 | 1.249 | B | 757 | $2,600,000 | $40,000 | DEP | Not provided | S0538 | Structural | 2013 | North Indian River Lagoon | Not provided | Not provided | Not provided | Wet Detention Effciency Calculation and TA | yes | 116.6428 | 811.1642
5197 | City of Rockledge | North IRL | B | IR8-11 | 0.36 | 0.48 | 0.12982 | 10.0969 | 1.4488 | 1.3107 | 0.18808 | 1210 | Fixed Single Family Units | ROCK-17 | Barton Park Regional Detention System | 768.0739 | City of Rockledge | DEP | Barton Park Regional Detention System | "Wet detention" means the collection and temporary storage of stormwater in a permanently wet impoundment in such a manner as to provide for treatment through physical, chemical, and biological processes with subsequent gradual release of the stormwater. | Wet Detention Pond | Completed | 2010 | 2.823 | 1.249 | B | 757 | $2,600,000 | $40,000 | DEP | Not provided | S0538 | Structural | 2013 | North Indian River Lagoon | Not provided | Not provided | Not provided | Wet Detention Effciency Calculation and TA | yes | 102.002 | 525.3442
5198 | City of Rockledge | North IRL | B | IR8-11 | 0.36 | 0.48 | 0.092723 | 9.9319 | 1.3024 | 0.92091 | 0.12076 | 1400 | Commercial and Services | ROCK-17 | Barton Park Regional Detention System | 768.0739 | City of Rockledge | DEP | Barton Park Regional Detention System | "Wet detention" means the collection and temporary storage of stormwater in a permanently wet impoundment in such a manner as to provide for treatment through physical, chemical, and biological processes with subsequent gradual release of the stormwater. | Wet Detention Pond | Completed | 2010 | 2.823 | 1.249 | B | 757 | $2,600,000 | $40,000 | DEP | Not provided | S0538 | Structural | 2013 | North Indian River Lagoon | Not provided | Not provided | Not provided | Wet Detention Effciency Calculation and TA | yes | 117.4728 | 375.2378
5199 | City of Rockledge | North IRL | B | IR8-11 | 0.36 | 0.48 | 0.0084951 | 9.9319 | 1.3024 | 0.084372 | 0.011064 | 8140 | Roads and Highways | ROCK-17 | Barton Park Regional Detention System | 768.0739 | City of Rockledge | DEP | Barton Park Regional Detention System | "Wet detention" means the collection and temporary storage of stormwater in a permanently wet impoundment in such a manner as to provide for treatment through physical, chemical, and biological processes with subsequent gradual release of the stormwater. | Wet Detention Pond | Completed | 2010 | 2.823 | 1.249 | B | 757 | $2,600,000 | $40,000 | DEP | Not provided | S0538 | Structural | 2013 | North Indian River Lagoon | Not provided | Not provided | Not provided | Wet Detention Effciency Calculation and TA | yes | 105.829 | 34.3785
5200 | City of Rockledge | North IRL | B | IR8-11 | 0.36 | 0.48 | 0.0014785 | 9.9319 | 1.3024 | 0.014684 | 0.0019255 | 1410 | Retail Sales and Services | ROCK-17 | Barton Park Regional Detention System | 768.0739 | City of Rockledge | DEP | Barton Park Regional Detention System | "Wet detention" means the collection and temporary storage of stormwater in a permanently wet impoundment in such a manner as to provide for treatment through physical, chemical, and biological processes with subsequent gradual release of the stormwater. | Wet Detention Pond | Completed | 2010 | 2.823 | 1.249 | B | 757 | $2,600,000 | $40,000 | DEP | Not provided | S0538 | Structural | 2013 | North Indian River Lagoon | Not provided | Not provided | Not provided | Wet Detention Effciency Calculation and TA | yes | 14.3373 | 5.9833
5201 | City of Rockledge | North IRL | B | IR8-11 | 0.36 | 0.48 | 0.06659 | 9.9319 | 1.3024 | 0.66136 | 0.086725 | 1410 | Retail Sales and Services | ROCK-17 | Barton Park Regional Detention System | 768.0739 | City of Rockledge | DEP | Barton Park Regional Detention System | "Wet detention" means the collection and temporary storage of stormwater in a permanently wet impoundment in such a manner as to provide for treatment through physical, chemical, and biological processes with subsequent gradual release of the stormwater. | Wet Detention Pond | Completed | 2010 | 2.823 | 1.249 | B | 757 | $2,600,000 | $40,000 | DEP | Not provided | S0538 | Structural | 2013 | North Indian River Lagoon | Not provided | Not provided | Not provided | Wet Detention Effciency Calculation and TA | yes | 82.2957 | 269.4806
5202 | City of Rockledge | North IRL | B | IR8-11 | 0.36 | 0.48 | 0.0011278 | 9.9319 | 1.3024 | 0.011201 | 0.0014689 | 1410 | Retail Sales and Services | ROCK-17 | Barton Park Regional Detention System | 768.0739 | City of Rockledge | DEP | Barton Park Regional Detention System | "Wet detention" means the collection and temporary storage of stormwater in a permanently wet impoundment in such a manner as to provide for treatment through physical, chemical, and biological processes with subsequent gradual release of the stormwater. | Wet Detention Pond | Completed | 2010 | 2.823 | 1.249 | B | 757 | $2,600,000 | $40,000 | DEP | Not provided | S0538 | Structural | 2013 | North Indian River Lagoon | Not provided | Not provided | Not provided | Wet Detention Effciency Calculation and TA | yes | 12.7165 | 4.5642
5203 | City of Rockledge | North IRL | B | IR8-11 | 0.36 | 0.48 | 0.0038446 | 9.9319 | 1.3024 | 0.038184 | 0.0050071 | 1430 | Professional Services | ROCK-17 | Barton Park Regional Detention System | 768.0739 | City of Rockledge | DEP | Barton Park Regional Detention System | "Wet detention" means the collection and temporary storage of stormwater in a permanently wet impoundment in such a manner as to provide for treatment through physical, chemical, and biological processes with subsequent gradual release of the stormwater. | Wet Detention Pond | Completed | 2010 | 2.823 | 1.249 | B | 757 | $2,600,000 | $40,000 | DEP | Not provided | S0538 | Structural | 2013 | North Indian River Lagoon | Not provided | Not provided | Not provided | Wet Detention Effciency Calculation and TA | yes | 23.5752 | 15.5586
5204 | City of Rockledge | North IRL | B | IR8-11 | 0.36 | 0.48 | 0.35062 | 10.0734 | 1.4941 | 3.532 | 0.52388 | 1200 | Residential, Medium Density-Two-five dwellingunits per acre | ROCK-17 | Barton Park Regional Detention System | 768.0739 | City of Rockledge | DEP | Barton Park Regional Detention System | "Wet detention" means the collection and temporary storage of stormwater in a permanently wet impoundment in such a manner as to provide for treatment through physical, chemical, and biological processes with subsequent gradual release of the stormwater. | Wet Detention Pond | Completed | 2010 | 2.823 | 1.249 | B | 757 | $2,600,000 | $40,000 | DEP | Not provided | S0538 | Structural | 2013 | North Indian River Lagoon | Not provided | Not provided | Not provided | Wet Detention Effciency Calculation and TA | yes | 270.7195 | 1418.9166
5205 | City of Rockledge | North IRL | B | IR8-11 | 0.36 | 0.48 | 0.12959 | 10.0734 | 1.4941 | 1.3054 | 0.19363 | 1210 | Fixed Single Family Units | ROCK-17 | Barton Park Regional Detention System | 768.0739 | City of Rockledge | DEP | Barton Park Regional Detention System | "Wet detention" means the collection and temporary storage of stormwater in a permanently wet impoundment in such a manner as to provide for treatment through physical, chemical, and biological processes with subsequent gradual release of the stormwater. | Wet Detention Pond | Completed | 2010 | 2.823 | 1.249 | B | 757 | $2,600,000 | $40,000 | DEP | Not provided | S0538 | Structural | 2013 | North Indian River Lagoon | Not provided | Not provided | Not provided | Wet Detention Effciency Calculation and TA | yes | 99.5131 | 524.4434
5206 | City of Rockledge | North IRL | B | IR8-11 | 0.36 | 0.48 | 0.13755 | 10.0734 | 1.4941 | 1.3856 | 0.20552 | 1210 | Fixed Single Family Units | ROCK-17 | Barton Park Regional Detention System | 768.0739 | City of Rockledge | DEP | Barton Park Regional Detention System | "Wet detention" means the collection and temporary storage of stormwater in a permanently wet impoundment in such a manner as to provide for treatment through physical, chemical, and biological processes with subsequent gradual release of the stormwater. | Wet Detention Pond | Completed | 2010 | 2.823 | 1.249 | B | 757 | $2,600,000 | $40,000 | DEP | Not provided | S0538 | Structural | 2013 | North Indian River Lagoon | Not provided | Not provided | Not provided | Wet Detention Effciency Calculation and TA | yes | 102.2773 | 556.6401
5207 | City of Rockledge | North IRL | B | IR8-11 | 0.36 | 0.48 | 0.040282 | 8.1602 | 1.3538 | 0.32871 | 0.054533 | 1300 | Residential, High Density | ROCK-17 | Barton Park Regional Detention System | 768.0739 | City of Rockledge | DEP | Barton Park Regional Detention System | "Wet detention" means the collection and temporary storage of stormwater in a permanently wet impoundment in such a manner as to provide for treatment through physical, chemical, and biological processes with subsequent gradual release of the stormwater. | Wet Detention Pond | Completed | 2010 | 2.823 | 1.249 | B | 757 | $2,600,000 | $40,000 | DEP | Not provided | S0538 | Structural | 2013 | North Indian River Lagoon | Not provided | Not provided | Not provided | Wet Detention Effciency Calculation and TA | yes | 57.3426 | 163.016
5208 | City of Rockledge | North IRL | B | IR8-11 | 0.36 | 0.48 | 0.0020573 | 8.1602 | 1.3538 | 0.016788 | 0.0027851 | 1660 | Holding Ponds | ROCK-17 | Barton Park Regional Detention System | 768.0739 | City of Rockledge | DEP | Barton Park Regional Detention System | "Wet detention" means the collection and temporary storage of stormwater in a permanently wet impoundment in such a manner as to provide for treatment through physical, chemical, and biological processes with subsequent gradual release of the stormwater. | Wet Detention Pond | Completed | 2010 | 2.823 | 1.249 | B | 757 | $2,600,000 | $40,000 | DEP | Not provided | S0538 | Structural | 2013 | North Indian River Lagoon | Not provided | Not provided | Not provided | Wet Detention Effciency Calculation and TA | yes | 17.6417 | 8.3255
5209 | City of Rockledge | North IRL | B | IR8-11 | 0.36 | 0.48 | 0.027133 | 8.1602 | 1.3538 | 0.22141 | 0.036732 | 7420 | Borrow areas | ROCK-17 | Barton Park Regional Detention System | 768.0739 | City of Rockledge | DEP | Barton Park Regional Detention System | "Wet detention" means the collection and temporary storage of stormwater in a permanently wet impoundment in such a manner as to provide for treatment through physical, chemical, and biological processes with subsequent gradual release of the stormwater. | Wet Detention Pond | Completed | 2010 | 2.823 | 1.249 | B | 757 | $2,600,000 | $40,000 | DEP | Not provided | S0538 | Structural | 2013 | North Indian River Lagoon | Not provided | Not provided | Not provided | Wet Detention Effciency Calculation and TA | yes | 91.1952 | 109.8015
5210 | City of Rockledge | North IRL | B | IR8-11 | 0.36 | 0.48 | 0.045145 | 8.1602 | 1.3538 | 0.36839 | 0.061117 | 1330 | Residential, High density; Multiple Dwelling Units, Low Rise <Two stories or less> | ROCK-17 | Barton Park Regional Detention System | 768.0739 | City of Rockledge | DEP | Barton Park Regional Detention System | "Wet detention" means the collection and temporary storage of stormwater in a permanently wet impoundment in such a manner as to provide for treatment through physical, chemical, and biological processes with subsequent gradual release of the stormwater. | Wet Detention Pond | Completed | 2010 | 2.823 | 1.249 | B | 757 | $2,600,000 | $40,000 | DEP | Not provided | S0538 | Structural | 2013 | North Indian River Lagoon | Not provided | Not provided | Not provided | Wet Detention Effciency Calculation and TA | yes | 57.6924 | 182.6958
5211 | City of Rockledge | North IRL | B | IR8-11 | 0.36 | 0.48 | 0.059028 | 8.1602 | 1.3538 | 0.48168 | 0.079911 | 1330 | Residential, High density; Multiple Dwelling Units, Low Rise <Two stories or less> | ROCK-17 | Barton Park Regional Detention System | 768.0739 | City of Rockledge | DEP | Barton Park Regional Detention System | "Wet detention" means the collection and temporary storage of stormwater in a permanently wet impoundment in such a manner as to provide for treatment through physical, chemical, and biological processes with subsequent gradual release of the stormwater. | Wet Detention Pond | Completed | 2010 | 2.823 | 1.249 | B | 757 | $2,600,000 | $40,000 | DEP | Not provided | S0538 | Structural | 2013 | North Indian River Lagoon | Not provided | Not provided | Not provided | Wet Detention Effciency Calculation and TA | yes | 63.8793 | 238.8788
5212 | City of Rockledge | North IRL | B | IR8-11 | 0.36 | 0.48 | 0.066895 | 8.1602 | 1.3538 | 0.54587 | 0.090561 | 1330 | Residential, High density; Multiple Dwelling Units, Low Rise <Two stories or less> | ROCK-17 | Barton Park Regional Detention System | 768.0739 | City of Rockledge | DEP | Barton Park Regional Detention System | "Wet detention" means the collection and temporary storage of stormwater in a permanently wet impoundment in such a manner as to provide for treatment through physical, chemical, and biological processes with subsequent gradual release of the stormwater. | Wet Detention Pond | Completed | 2010 | 2.823 | 1.249 | B | 757 | $2,600,000 | $40,000 | DEP | Not provided | S0538 | Structural | 2013 | North Indian River Lagoon | Not provided | Not provided | Not provided | Wet Detention Effciency Calculation and TA | yes | 67.4799 | 270.7129
5213 | City of Rockledge | North IRL | B | IR8-11 | 0.36 | 0.48 | 0.019747 | 8.1602 | 1.3538 | 0.16114 | 0.026733 | 1330 | Residential, High density; Multiple Dwelling Units, Low Rise <Two stories or less> | ROCK-17 | Barton Park Regional Detention System | 768.0739 | City of Rockledge | DEP | Barton Park Regional Detention System | "Wet detention" means the collection and temporary storage of stormwater in a permanently wet impoundment in such a manner as to provide for treatment through physical, chemical, and biological processes with subsequent gradual release of the stormwater. | Wet Detention Pond | Completed | 2010 | 2.823 | 1.249 | B | 757 | $2,600,000 | $40,000 | DEP | Not provided | S0538 | Structural | 2013 | North Indian River Lagoon | Not provided | Not provided | Not provided | Wet Detention Effciency Calculation and TA | yes | 41.1324 | 79.9142
5214 | City of Rockledge | North IRL | B | IR8-11 | 0.36 | 0.48 | 0.35748 | 8.1602 | 1.3538 | 2.9171 | 0.48394 | 1750 | Governmental | ROCK-17 | Barton Park Regional Detention System | 768.0739 | City of Rockledge | DEP | Barton Park Regional Detention System | "Wet detention" means the collection and temporary storage of stormwater in a permanently wet impoundment in such a manner as to provide for treatment through physical, chemical, and biological processes with subsequent gradual release of the stormwater. | Wet Detention Pond | Completed | 2010 | 2.823 | 1.249 | B | 757 | $2,600,000 | $40,000 | DEP | Not provided | S0538 | Structural | 2013 | North Indian River Lagoon | Not provided | Not provided | Not provided | Wet Detention Effciency Calculation and TA | yes | 157.1383 | 1446.6554
5215 | City of Rockledge | North IRL | B | IR8-11 | 0.36 | 0.48 | 0.086868 | 10.2488 | 1.5197 | 0.8903 | 0.13201 | 1200 | Residential, Medium Density-Two-five dwellingunits per acre | ROCK-17 | Barton Park Regional Detention System | 768.0739 | City of Rockledge | DEP | Barton Park Regional Detention System | "Wet detention" means the collection and temporary storage of stormwater in a permanently wet impoundment in such a manner as to provide for treatment through physical, chemical, and biological processes with subsequent gradual release of the stormwater. | Wet Detention Pond | Completed | 2010 | 2.823 | 1.249 | B | 757 | $2,600,000 | $40,000 | DEP | Not provided | S0538 | Structural | 2013 | North Indian River Lagoon | Not provided | Not provided | Not provided | Wet Detention Effciency Calculation and TA | yes | 114.0848 | 351.5437
5216 | City of Rockledge | North IRL | B | IR8-11 | 0.36 | 0.48 | 0.027629 | 10.2488 | 1.5197 | 0.28316 | 0.041987 | 1210 | Fixed Single Family Units | ROCK-17 | Barton Park Regional Detention System | 768.0739 | City of Rockledge | DEP | Barton Park Regional Detention System | "Wet detention" means the collection and temporary storage of stormwater in a permanently wet impoundment in such a manner as to provide for treatment through physical, chemical, and biological processes with subsequent gradual release of the stormwater. | Wet Detention Pond | Completed | 2010 | 2.823 | 1.249 | B | 757 | $2,600,000 | $40,000 | DEP | Not provided | S0538 | Structural | 2013 | North Indian River Lagoon | Not provided | Not provided | Not provided | Wet Detention Effciency Calculation and TA | yes | 43.0268 | 111.8088
5217 | City of Rockledge | North IRL | B | IR8-11 | 0.36 | 0.48 | 0.05258 | 10.2488 | 1.5197 | 0.53888 | 0.079904 | 1210 | Fixed Single Family Units | ROCK-17 | Barton Park Regional Detention System | 768.0739 | City of Rockledge | DEP | Barton Park Regional Detention System | "Wet detention" means the collection and temporary storage of stormwater in a permanently wet impoundment in such a manner as to provide for treatment through physical, chemical, and biological processes with subsequent gradual release of the stormwater. | Wet Detention Pond | Completed | 2010 | 2.823 | 1.249 | B | 757 | $2,600,000 | $40,000 | DEP | Not provided | S0538 | Structural | 2013 | North Indian River Lagoon | Not provided | Not provided | Not provided | Wet Detention Effciency Calculation and TA | yes | 64.2866 | 212.782
5218 | City of Rockledge | North IRL | B | IR8-11 | 0.36 | 0.48 | 0.10172 | 10.2488 | 1.5197 | 1.0425 | 0.15458 | 1210 | Fixed Single Family Units | ROCK-17 | Barton Park Regional Detention System | 768.0739 | City of Rockledge | DEP | Barton Park Regional Detention System | "Wet detention" means the collection and temporary storage of stormwater in a permanently wet impoundment in such a manner as to provide for treatment through physical, chemical, and biological processes with subsequent gradual release of the stormwater. | Wet Detention Pond | Completed | 2010 | 2.823 | 1.249 | B | 757 | $2,600,000 | $40,000 | DEP | Not provided | S0538 | Structural | 2013 | North Indian River Lagoon | Not provided | Not provided | Not provided | Wet Detention Effciency Calculation and TA | yes | 91.7174 | 411.6357
5219 | City of Rockledge | North IRL | B | IR8-11 | 0.36 | 0.48 | 0.18941 | 10.2488 | 1.5197 | 1.9412 | 0.28784 | 1210 | Fixed Single Family Units | ROCK-17 | Barton Park Regional Detention System | 768.0739 | City of Rockledge | DEP | Barton Park Regional Detention System | "Wet detention" means the collection and temporary storage of stormwater in a permanently wet impoundment in such a manner as to provide for treatment through physical, chemical, and biological processes with subsequent gradual release of the stormwater. | Wet Detention Pond | Completed | 2010 | 2.823 | 1.249 | B | 757 | $2,600,000 | $40,000 | DEP | Not provided | S0538 | Structural | 2013 | North Indian River Lagoon | Not provided | Not provided | Not provided | Wet Detention Effciency Calculation and TA | yes | 112.8268 | 766.5067
5220 | City of Rockledge | North IRL | B | IR8-11 | 0.36 | 0.48 | 0.12419 | 10.2488 | 1.5197 | 1.2728 | 0.18873 | 1210 | Fixed Single Family Units | ROCK-17 | Barton Park Regional Detention System | 768.0739 | City of Rockledge | DEP | Barton Park Regional Detention System | "Wet detention" means the collection and temporary storage of stormwater in a permanently wet impoundment in such a manner as to provide for treatment through physical, chemical, and biological processes with subsequent gradual release of the stormwater. | Wet Detention Pond | Completed | 2010 | 2.823 | 1.249 | B | 757 | $2,600,000 | $40,000 | DEP | Not provided | S0538 | Structural | 2013 | North Indian River Lagoon | Not provided | Not provided | Not provided | Wet Detention Effciency Calculation and TA | yes | 97.1309 | 502.5801
5221 | City of Rockledge | North IRL | B | IR8-11 | 0.36 | 0.48 | 0.035371 | 10.2488 | 1.5197 | 0.36252 | 0.053753 | 1210 | Fixed Single Family Units | ROCK-17 | Barton Park Regional Detention System | 768.0739 | City of Rockledge | DEP | Barton Park Regional Detention System | "Wet detention" means the collection and temporary storage of stormwater in a permanently wet impoundment in such a manner as to provide for treatment through physical, chemical, and biological processes with subsequent gradual release of the stormwater. | Wet Detention Pond | Completed | 2010 | 2.823 | 1.249 | B | 757 | $2,600,000 | $40,000 | DEP | Not provided | S0538 | Structural | 2013 | North Indian River Lagoon | Not provided | Not provided | Not provided | Wet Detention Effciency Calculation and TA | yes | 48.7284 | 143.143
5222 | City of Rockledge | North IRL | B | IR8-11 | 0.36 | 0.48 | 0.60613 | 6.0729 | 0.81941 | 3.681 | 0.49667 | 1660 | Holding Ponds | ROCK-17 | Barton Park Regional Detention System | 768.0739 | City of Rockledge | DEP | Barton Park Regional Detention System | "Wet detention" means the collection and temporary storage of stormwater in a permanently wet impoundment in such a manner as to provide for treatment through physical, chemical, and biological processes with subsequent gradual release of the stormwater. | Wet Detention Pond | Completed | 2010 | 2.823 | 1.249 | B | 757 | $2,600,000 | $40,000 | DEP | Not provided | S0538 | Structural | 2013 | North Indian River Lagoon | Not provided | Not provided | Not provided | Wet Detention Effciency Calculation and TA | yes | 196.7107 | 2452.9219
5223 | City of Rockledge | North IRL | B | IR8-11 | 0.36 | 0.48 | 0.011633 | 6.0729 | 0.81941 | 0.070647 | 0.0095324 | 7420 | Borrow areas | ROCK-17 | Barton Park Regional Detention System | 768.0739 | City of Rockledge | DEP | Barton Park Regional Detention System | "Wet detention" means the collection and temporary storage of stormwater in a permanently wet impoundment in such a manner as to provide for treatment through physical, chemical, and biological processes with subsequent gradual release of the stormwater. | Wet Detention Pond | Completed | 2010 | 2.823 | 1.249 | B | 757 | $2,600,000 | $40,000 | DEP | Not provided | S0538 | Structural | 2013 | North Indian River Lagoon | Not provided | Not provided | Not provided | Wet Detention Effciency Calculation and TA | yes | 70.8971 | 47.0781
5224 | City of Rockledge | North IRL | B | IR8-11 | 0.36 | 0.48 | 0.17431 | 11.7502 | 1.5551 | 2.0482 | 0.27107 | 1400 | Commercial and Services | ROCK-17 | Barton Park Regional Detention System | 768.0739 | City of Rockledge | DEP | Barton Park Regional Detention System | "Wet detention" means the collection and temporary storage of stormwater in a permanently wet impoundment in such a manner as to provide for treatment through physical, chemical, and biological processes with subsequent gradual release of the stormwater. | Wet Detention Pond | Completed | 2010 | 2.823 | 1.249 | B | 757 | $2,600,000 | $40,000 | DEP | Not provided | S0538 | Structural | 2013 | North Indian River Lagoon | Not provided | Not provided | Not provided | Wet Detention Effciency Calculation and TA | yes | 141.4511 | 705.4063
5225 | City of Rockledge | North IRL | B | IR8-11 | 0.36 | 0.48 | 0.0036234 | 11.7502 | 1.5551 | 0.042576 | 0.0056348 | 1850 | Parks and Zoos | ROCK-17 | Barton Park Regional Detention System | 768.0739 | City of Rockledge | DEP | Barton Park Regional Detention System | "Wet detention" means the collection and temporary storage of stormwater in a permanently wet impoundment in such a manner as to provide for treatment through physical, chemical, and biological processes with subsequent gradual release of the stormwater. | Wet Detention Pond | Completed | 2010 | 2.823 | 1.249 | B | 757 | $2,600,000 | $40,000 | DEP | Not provided | S0538 | Structural | 2013 | North Indian River Lagoon | Not provided | Not provided | Not provided | Wet Detention Effciency Calculation and TA | yes | 22.5056 | 14.6634
5226 | City of Rockledge | North IRL | B | IR8-11 | 0.36 | 0.48 | 0.0042194 | 11.7502 | 1.5551 | 0.049579 | 0.0065616 | 1750 | Governmental | ROCK-17 | Barton Park Regional Detention System | 768.0739 | City of Rockledge | DEP | Barton Park Regional Detention System | "Wet detention" means the collection and temporary storage of stormwater in a permanently wet impoundment in such a manner as to provide for treatment through physical, chemical, and biological processes with subsequent gradual release of the stormwater. | Wet Detention Pond | Completed | 2010 | 2.823 | 1.249 | B | 757 | $2,600,000 | $40,000 | DEP | Not provided | S0538 | Structural | 2013 | North Indian River Lagoon | Not provided | Not provided | Not provided | Wet Detention Effciency Calculation and TA | yes | 17.0073 | 17.0754
5227 | City of Rockledge | North IRL | B | IR8-11 | 0.36 | 0.48 | 0.060228 | 11.7502 | 1.5551 | 0.70768 | 0.09366 | 1410 | Retail Sales and Services | ROCK-17 | Barton Park Regional Detention System | 768.0739 | City of Rockledge | DEP | Barton Park Regional Detention System | "Wet detention" means the collection and temporary storage of stormwater in a permanently wet impoundment in such a manner as to provide for treatment through physical, chemical, and biological processes with subsequent gradual release of the stormwater. | Wet Detention Pond | Completed | 2010 | 2.823 | 1.249 | B | 757 | $2,600,000 | $40,000 | DEP | Not provided | S0538 | Structural | 2013 | North Indian River Lagoon | Not provided | Not provided | Not provided | Wet Detention Effciency Calculation and TA | yes | 75.7212 | 243.7322
5228 | City of Rockledge | North IRL | B | IR8-11 | 0.36 | 0.48 | 0.2399 | 11.7502 | 1.5551 | 2.8189 | 0.37307 | 1430 | Professional Services | ROCK-17 | Barton Park Regional Detention System | 768.0739 | City of Rockledge | DEP | Barton Park Regional Detention System | "Wet detention" means the collection and temporary storage of stormwater in a permanently wet impoundment in such a manner as to provide for treatment through physical, chemical, and biological processes with subsequent gradual release of the stormwater. | Wet Detention Pond | Completed | 2010 | 2.823 | 1.249 | B | 757 | $2,600,000 | $40,000 | DEP | Not provided | S0538 | Structural | 2013 | North Indian River Lagoon | Not provided | Not provided | Not provided | Wet Detention Effciency Calculation and TA | yes | 132.1247 | 970.8564
5229 | City of Rockledge | North IRL | B | IR8-11 | 0.36 | 0.48 | 0.10536 | 11.7502 | 1.5551 | 1.238 | 0.16384 | 1410 | Retail Sales and Services | ROCK-17 | Barton Park Regional Detention System | 768.0739 | City of Rockledge | DEP | Barton Park Regional Detention System | "Wet detention" means the collection and temporary storage of stormwater in a permanently wet impoundment in such a manner as to provide for treatment through physical, chemical, and biological processes with subsequent gradual release of the stormwater. | Wet Detention Pond | Completed | 2010 | 2.823 | 1.249 | B | 757 | $2,600,000 | $40,000 | DEP | Not provided | S0538 | Structural | 2013 | North Indian River Lagoon | Not provided | Not provided | Not provided | Wet Detention Effciency Calculation and TA | yes | 95.2394 | 426.3715
5230 | City of Rockledge | North IRL | B | IR8-11 | 0.36 | 0.48 | 0.030121 | 11.7502 | 1.5551 | 0.35393 | 0.046841 | 1430 | Professional Services | ROCK-17 | Barton Park Regional Detention System | 768.0739 | City of Rockledge | DEP | Barton Park Regional Detention System | "Wet detention" means the collection and temporary storage of stormwater in a permanently wet impoundment in such a manner as to provide for treatment through physical, chemical, and biological processes with subsequent gradual release of the stormwater. | Wet Detention Pond | Completed | 2010 | 2.823 | 1.249 | B | 757 | $2,600,000 | $40,000 | DEP | Not provided | S0538 | Structural | 2013 | North Indian River Lagoon | Not provided | Not provided | Not provided | Wet Detention Effciency Calculation and TA | yes | 66.7111 | 121.8948
5231 | City of Rockledge | North IRL | B | IR8-11 | 0.36 | 0.48 | 0.15343 | 11.9776 | 1.5816 | 1.8378 | 0.24266 | 1410 | Retail Sales and Services | ROCK-17 | Barton Park Regional Detention System | 768.0739 | City of Rockledge | DEP | Barton Park Regional Detention System | "Wet detention" means the collection and temporary storage of stormwater in a permanently wet impoundment in such a manner as to provide for treatment through physical, chemical, and biological processes with subsequent gradual release of the stormwater. | Wet Detention Pond | Completed | 2010 | 2.823 | 1.249 | B | 757 | $2,600,000 | $40,000 | DEP | Not provided | S0538 | Structural | 2013 | North Indian River Lagoon | Not provided | Not provided | Not provided | Wet Detention Effciency Calculation and TA | yes | 124.0214 | 620.9212
5232 | City of Rockledge | North IRL | B | IR8-11 | 0.36 | 0.48 | 0.27254 | 10.2256 | 1.5163 | 2.7868 | 0.41325 | 1200 | Residential, Medium Density-Two-five dwellingunits per acre | ROCK-17 | Barton Park Regional Detention System | 768.0739 | City of Rockledge | DEP | Barton Park Regional Detention System | "Wet detention" means the collection and temporary storage of stormwater in a permanently wet impoundment in such a manner as to provide for treatment through physical, chemical, and biological processes with subsequent gradual release of the stormwater. | Wet Detention Pond | Completed | 2010 | 2.823 | 1.249 | B | 757 | $2,600,000 | $40,000 | DEP | Not provided | S0538 | Structural | 2013 | North Indian River Lagoon | Not provided | Not provided | Not provided | Wet Detention Effciency Calculation and TA | yes | 200.458 | 1102.9186
5233 | City of Rockledge | North IRL | B | IR8-11 | 0.36 | 0.48 | 0.025005 | 10.2256 | 1.5163 | 0.25569 | 0.037915 | 1210 | Fixed Single Family Units | ROCK-17 | Barton Park Regional Detention System | 768.0739 | City of Rockledge | DEP | Barton Park Regional Detention System | "Wet detention" means the collection and temporary storage of stormwater in a permanently wet impoundment in such a manner as to provide for treatment through physical, chemical, and biological processes with subsequent gradual release of the stormwater. | Wet Detention Pond | Completed | 2010 | 2.823 | 1.249 | B | 757 | $2,600,000 | $40,000 | DEP | Not provided | S0538 | Structural | 2013 | North Indian River Lagoon | Not provided | Not provided | Not provided | Wet Detention Effciency Calculation and TA | yes | 40.2511 | 101.1916
5234 | City of Rockledge | North IRL | B | IR8-11 | 0.36 | 0.48 | 0.077801 | 10.2256 | 1.5163 | 0.79556 | 0.11797 | 1210 | Fixed Single Family Units | ROCK-17 | Barton Park Regional Detention System | 768.0739 | City of Rockledge | DEP | Barton Park Regional Detention System | "Wet detention" means the collection and temporary storage of stormwater in a permanently wet impoundment in such a manner as to provide for treatment through physical, chemical, and biological processes with subsequent gradual release of the stormwater. | Wet Detention Pond | Completed | 2010 | 2.823 | 1.249 | B | 757 | $2,600,000 | $40,000 | DEP | Not provided | S0538 | Structural | 2013 | North Indian River Lagoon | Not provided | Not provided | Not provided | Wet Detention Effciency Calculation and TA | yes | 81.7198 | 314.8496
5235 | City of Rockledge | North IRL | B | IR8-11 | 0.36 | 0.48 | 0.16353 | 10.2256 | 1.5163 | 1.6722 | 0.24797 | 1210 | Fixed Single Family Units | ROCK-17 | Barton Park Regional Detention System | 768.0739 | City of Rockledge | DEP | Barton Park Regional Detention System | "Wet detention" means the collection and temporary storage of stormwater in a permanently wet impoundment in such a manner as to provide for treatment through physical, chemical, and biological processes with subsequent gradual release of the stormwater. | Wet Detention Pond | Completed | 2010 | 2.823 | 1.249 | B | 757 | $2,600,000 | $40,000 | DEP | Not provided | S0538 | Structural | 2013 | North Indian River Lagoon | Not provided | Not provided | Not provided | Wet Detention Effciency Calculation and TA | yes | 103.0415 | 661.8014
5236 | City of Rockledge | North IRL | B | IR8-11 | 0.36 | 0.48 | 0.078886 | 10.2256 | 1.5163 | 0.80665 | 0.11961 | 1210 | Fixed Single Family Units | ROCK-17 | Barton Park Regional Detention System | 768.0739 | City of Rockledge | DEP | Barton Park Regional Detention System | "Wet detention" means the collection and temporary storage of stormwater in a permanently wet impoundment in such a manner as to provide for treatment through physical, chemical, and biological processes with subsequent gradual release of the stormwater. | Wet Detention Pond | Completed | 2010 | 2.823 | 1.249 | B | 757 | $2,600,000 | $40,000 | DEP | Not provided | S0538 | Structural | 2013 | North Indian River Lagoon | Not provided | Not provided | Not provided | Wet Detention Effciency Calculation and TA | yes | 75.4799 | 319.2388
5237 | City of Rockledge | North IRL | B | IR8-11 | 0.36 | 0.48 | 0.61591 | 7.9502 | 1.084 | 4.8966 | 0.66765 | 1710 | Educational Facilities | ROCK-17 | Barton Park Regional Detention System | 768.0739 | City of Rockledge | DEP | Barton Park Regional Detention System | "Wet detention" means the collection and temporary storage of stormwater in a permanently wet impoundment in such a manner as to provide for treatment through physical, chemical, and biological processes with subsequent gradual release of the stormwater. | Wet Detention Pond | Completed | 2010 | 2.823 | 1.249 | B | 757 | $2,600,000 | $40,000 | DEP | Not provided | S0538 | Structural | 2013 | North Indian River Lagoon | Not provided | Not provided | Not provided | Wet Detention Effciency Calculation and TA | yes | 199.3148 | 2492.5085
5238 | City of Rockledge | North IRL | B | IR8-11 | 0.36 | 0.48 | 0.0018512 | 7.9502 | 1.084 | 0.014717 | 0.0020067 | 1210 | Fixed Single Family Units | ROCK-17 | Barton Park Regional Detention System | 768.0739 | City of Rockledge | DEP | Barton Park Regional Detention System | "Wet detention" means the collection and temporary storage of stormwater in a permanently wet impoundment in such a manner as to provide for treatment through physical, chemical, and biological processes with subsequent gradual release of the stormwater. | Wet Detention Pond | Completed | 2010 | 2.823 | 1.249 | B | 757 | $2,600,000 | $40,000 | DEP | Not provided | S0538 | Structural | 2013 | North Indian River Lagoon | Not provided | Not provided | Not provided | Wet Detention Effciency Calculation and TA | yes | 43.7302 | 7.4915
5239 | Natural Lands | North IRL | B | IR8-11 | 0.36 | 0.48 | 0.13154 | 7.0455 | 0.7223 | 0.92676 | 0.095011 | 4340 | Hardwood Conifer Mixed | ROCK-17 | Barton Park Regional Detention System | 768.0739 | City of Rockledge | DEP | Barton Park Regional Detention System | "Wet detention" means the collection and temporary storage of stormwater in a permanently wet impoundment in such a manner as to provide for treatment through physical, chemical, and biological processes with subsequent gradual release of the stormwater. | Wet Detention Pond | Completed | 2010 | 2.823 | 1.249 | B | 757 | $2,600,000 | $40,000 | DEP | Not provided | S0538 | Structural | 2013 | North Indian River Lagoon | Not provided | Not provided | Not provided | Wet Detention Effciency Calculation and TA | yes | 145.8168 | 532.3194
5240 | Natural Lands | North IRL | B | IR8-11 | 0.36 | 0.48 | 0.48622 | 7.0455 | 0.7223 | 3.4257 | 0.3512 | 6300 | Wetland Forested Mixed | ROCK-17 | Barton Park Regional Detention System | 768.0739 | City of Rockledge | DEP | Barton Park Regional Detention System | "Wet detention" means the collection and temporary storage of stormwater in a permanently wet impoundment in such a manner as to provide for treatment through physical, chemical, and biological processes with subsequent gradual release of the stormwater. | Wet Detention Pond | Completed | 2010 | 2.823 | 1.249 | B | 757 | $2,600,000 | $40,000 | DEP | Not provided | S0538 | Structural | 2013 | North Indian River Lagoon | Not provided | Not provided | Not provided | Wet Detention Effciency Calculation and TA | yes | 179.6139 | 1967.6806
5241 | City of Rockledge | North IRL | B | IR8-11 | 0.36 | 0.48 | 0.61776 | 6.2844 | 0.84806 | 3.8822 | 0.5239 | 1660 | Holding Ponds | ROCK-17 | Barton Park Regional Detention System | 768.0739 | City of Rockledge | DEP | Barton Park Regional Detention System | "Wet detention" means the collection and temporary storage of stormwater in a permanently wet impoundment in such a manner as to provide for treatment through physical, chemical, and biological processes with subsequent gradual release of the stormwater. | Wet Detention Pond | Completed | 2010 | 2.823 | 1.249 | B | 757 | $2,600,000 | $40,000 | DEP | Not provided | S0538 | Structural | 2013 | North Indian River Lagoon | Not provided | Not provided | Not provided | Wet Detention Effciency Calculation and TA | yes | 200 | 2500
5242 | City of Rockledge | North IRL | B | IR8-11 | 0.36 | 0.48 | 0.24639 | 10.075 | 1.4944 | 2.4824 | 0.3682 | 1200 | Residential, Medium Density-Two-five dwellingunits per acre | ROCK-17 | Barton Park Regional Detention System | 768.0739 | City of Rockledge | DEP | Barton Park Regional Detention System | "Wet detention" means the collection and temporary storage of stormwater in a permanently wet impoundment in such a manner as to provide for treatment through physical, chemical, and biological processes with subsequent gradual release of the stormwater. | Wet Detention Pond | Completed | 2010 | 2.823 | 1.249 | B | 757 | $2,600,000 | $40,000 | DEP | Not provided | S0538 | Structural | 2013 | North Indian River Lagoon | Not provided | Not provided | Not provided | Wet Detention Effciency Calculation and TA | yes | 201.091 | 997.1071
5243 | City of Rockledge | North IRL | B | IR8-11 | 0.36 | 0.48 | 0.065984 | 10.075 | 1.4944 | 0.66479 | 0.098605 | 1210 | Fixed Single Family Units | ROCK-17 | Barton Park Regional Detention System | 768.0739 | City of Rockledge | DEP | Barton Park Regional Detention System | "Wet detention" means the collection and temporary storage of stormwater in a permanently wet impoundment in such a manner as to provide for treatment through physical, chemical, and biological processes with subsequent gradual release of the stormwater. | Wet Detention Pond | Completed | 2010 | 2.823 | 1.249 | B | 757 | $2,600,000 | $40,000 | DEP | Not provided | S0538 | Structural | 2013 | North Indian River Lagoon | Not provided | Not provided | Not provided | Wet Detention Effciency Calculation and TA | yes | 65.4032 | 267.027
5244 | City of Rockledge | North IRL | B | IR8-11 | 0.36 | 0.48 | 0.18878 | 10.2811 | 1.5244 | 1.9409 | 0.28777 | 1200 | Residential, Medium Density-Two-five dwellingunits per acre | ROCK-17 | Barton Park Regional Detention System | 768.0739 | City of Rockledge | DEP | Barton Park Regional Detention System | "Wet detention" means the collection and temporary storage of stormwater in a permanently wet impoundment in such a manner as to provide for treatment through physical, chemical, and biological processes with subsequent gradual release of the stormwater. | Wet Detention Pond | Completed | 2010 | 2.823 | 1.249 | B | 757 | $2,600,000 | $40,000 | DEP | Not provided | S0538 | Structural | 2013 | North Indian River Lagoon | Not provided | Not provided | Not provided | Wet Detention Effciency Calculation and TA | yes | 130.6048 | 763.9672
5245 | City of Rockledge | North IRL | B | IR8-11 | 0.36 | 0.48 | 0.0053612 | 10.2811 | 1.5244 | 0.055119 | 0.0081725 | 1210 | Fixed Single Family Units | ROCK-17 | Barton Park Regional Detention System | 768.0739 | City of Rockledge | DEP | Barton Park Regional Detention System | "Wet detention" means the collection and temporary storage of stormwater in a permanently wet impoundment in such a manner as to provide for treatment through physical, chemical, and biological processes with subsequent gradual release of the stormwater. | Wet Detention Pond | Completed | 2010 | 2.823 | 1.249 | B | 757 | $2,600,000 | $40,000 | DEP | Not provided | S0538 | Structural | 2013 | North Indian River Lagoon | Not provided | Not provided | Not provided | Wet Detention Effciency Calculation and TA | yes | 18.7479 | 21.696
5246 | City of Rockledge | North IRL | B | IR8-11 | 0.36 | 0.48 | 0.031647 | 10.2811 | 1.5244 | 0.32537 | 0.048242 | 1210 | Fixed Single Family Units | ROCK-17 | Barton Park Regional Detention System | 768.0739 | City of Rockledge | DEP | Barton Park Regional Detention System | "Wet detention" means the collection and temporary storage of stormwater in a permanently wet impoundment in such a manner as to provide for treatment through physical, chemical, and biological processes with subsequent gradual release of the stormwater. | Wet Detention Pond | Completed | 2010 | 2.823 | 1.249 | B | 757 | $2,600,000 | $40,000 | DEP | Not provided | S0538 | Structural | 2013 | North Indian River Lagoon | Not provided | Not provided | Not provided | Wet Detention Effciency Calculation and TA | yes | 56.8632 | 128.0712
5247 | City of Rockledge | North IRL | B | IR8-11 | 0.36 | 0.48 | 0.035556 | 10.2811 | 1.5244 | 0.36556 | 0.054201 | 1210 | Fixed Single Family Units | ROCK-17 | Barton Park Regional Detention System | 768.0739 | City of Rockledge | DEP | Barton Park Regional Detention System | "Wet detention" means the collection and temporary storage of stormwater in a permanently wet impoundment in such a manner as to provide for treatment through physical, chemical, and biological processes with subsequent gradual release of the stormwater. | Wet Detention Pond | Completed | 2010 | 2.823 | 1.249 | B | 757 | $2,600,000 | $40,000 | DEP | Not provided | S0538 | Structural | 2013 | North Indian River Lagoon | Not provided | Not provided | Not provided | Wet Detention Effciency Calculation and TA | yes | 58.25 | 143.8909
5248 | City of Rockledge | North IRL | B | IR8-11 | 0.36 | 0.48 | 0.00033888 | 10.2811 | 1.5244 | 0.003484 | 0.00051658 | 1210 | Fixed Single Family Units | ROCK-17 | Barton Park Regional Detention System | 768.0739 | City of Rockledge | DEP | Barton Park Regional Detention System | "Wet detention" means the collection and temporary storage of stormwater in a permanently wet impoundment in such a manner as to provide for treatment through physical, chemical, and biological processes with subsequent gradual release of the stormwater. | Wet Detention Pond | Completed | 2010 | 2.823 | 1.249 | B | 757 | $2,600,000 | $40,000 | DEP | Not provided | S0538 | Structural | 2013 | North Indian River Lagoon | Not provided | Not provided | Not provided | Wet Detention Effciency Calculation and TA | yes | 13.7267 | 1.3714
5249 | City of Rockledge | North IRL | B | IR8-11 | 0.36 | 0.48 | 0.024988 | 10.2811 | 1.5244 | 0.2569 | 0.038091 | 1210 | Fixed Single Family Units | ROCK-17 | Barton Park Regional Detention System | 768.0739 | City of Rockledge | DEP | Barton Park Regional Detention System | "Wet detention" means the collection and temporary storage of stormwater in a permanently wet impoundment in such a manner as to provide for treatment through physical, chemical, and biological processes with subsequent gradual release of the stormwater. | Wet Detention Pond | Completed | 2010 | 2.823 | 1.249 | B | 757 | $2,600,000 | $40,000 | DEP | Not provided | S0538 | Structural | 2013 | North Indian River Lagoon | Not provided | Not provided | Not provided | Wet Detention Effciency Calculation and TA | yes | 65.9045 | 101.1229
5250 | City of Rockledge | North IRL | B | IR8-11 | 0.36 | 0.48 | 0.16419 | 10.2811 | 1.5244 | 1.6881 | 0.25029 | 1210 | Fixed Single Family Units | ROCK-17 | Barton Park Regional Detention System | 768.0739 | City of Rockledge | DEP | Barton Park Regional Detention System | "Wet detention" means the collection and temporary storage of stormwater in a permanently wet impoundment in such a manner as to provide for treatment through physical, chemical, and biological processes with subsequent gradual release of the stormwater. | Wet Detention Pond | Completed | 2010 | 2.823 | 1.249 | B | 757 | $2,600,000 | $40,000 | DEP | Not provided | S0538 | Structural | 2013 | North Indian River Lagoon | Not provided | Not provided | Not provided | Wet Detention Effciency Calculation and TA | yes | 103.8851 | 664.4569
5251 | City of Rockledge | North IRL | B | IR8-11 | 0.36 | 0.48 | 0.16028 | 10.2811 | 1.5244 | 1.6479 | 0.24433 | 1210 | Fixed Single Family Units | ROCK-17 | Barton Park Regional Detention System | 768.0739 | City of Rockledge | DEP | Barton Park Regional Detention System | "Wet detention" means the collection and temporary storage of stormwater in a permanently wet impoundment in such a manner as to provide for treatment through physical, chemical, and biological processes with subsequent gradual release of the stormwater. | Wet Detention Pond | Completed | 2010 | 2.823 | 1.249 | B | 757 | $2,600,000 | $40,000 | DEP | Not provided | S0538 | Structural | 2013 | North Indian River Lagoon | Not provided | Not provided | Not provided | Wet Detention Effciency Calculation and TA | yes | 102.4985 | 648.641
5252 | City of Rockledge | North IRL | B | IR8-11 | 0.36 | 0.48 | 0.0066181 | 10.2811 | 1.5244 | 0.068041 | 0.010089 | 1210 | Fixed Single Family Units | ROCK-17 | Barton Park Regional Detention System | 768.0739 | City of Rockledge | DEP | Barton Park Regional Detention System | "Wet detention" means the collection and temporary storage of stormwater in a permanently wet impoundment in such a manner as to provide for treatment through physical, chemical, and biological processes with subsequent gradual release of the stormwater. | Wet Detention Pond | Completed | 2010 | 2.823 | 1.249 | B | 757 | $2,600,000 | $40,000 | DEP | Not provided | S0538 | Structural | 2013 | North Indian River Lagoon | Not provided | Not provided | Not provided | Wet Detention Effciency Calculation and TA | yes | 58.0549 | 26.7824
5253 | City of Rockledge | North IRL | B | IR8-11 | 0.36 | 0.48 | 0.032128 | 10.2811 | 1.5244 | 0.33031 | 0.048976 | 1210 | Fixed Single Family Units | ROCK-17 | Barton Park Regional Detention System | 768.0739 | City of Rockledge | DEP | Barton Park Regional Detention System | "Wet detention" means the collection and temporary storage of stormwater in a permanently wet impoundment in such a manner as to provide for treatment through physical, chemical, and biological processes with subsequent gradual release of the stormwater. | Wet Detention Pond | Completed | 2010 | 2.823 | 1.249 | B | 757 | $2,600,000 | $40,000 | DEP | Not provided | S0538 | Structural | 2013 | North Indian River Lagoon | Not provided | Not provided | Not provided | Wet Detention Effciency Calculation and TA | yes | 59.8696 | 130.0183
5254 | City of Rockledge | North IRL | B | IR8-11 | 0.36 | 0.48 | 0.14143 | 10.2811 | 1.5244 | 1.454 | 0.21559 | 1210 | Fixed Single Family Units | ROCK-17 | Barton Park Regional Detention System | 768.0739 | City of Rockledge | DEP | Barton Park Regional Detention System | "Wet detention" means the collection and temporary storage of stormwater in a permanently wet impoundment in such a manner as to provide for treatment through physical, chemical, and biological processes with subsequent gradual release of the stormwater. | Wet Detention Pond | Completed | 2010 | 2.823 | 1.249 | B | 757 | $2,600,000 | $40,000 | DEP | Not provided | S0538 | Structural | 2013 | North Indian River Lagoon | Not provided | Not provided | Not provided | Wet Detention Effciency Calculation and TA | yes | 95.8113 | 572.3409
5255 | City of Rockledge | North IRL | B | IR8-11 | 0.36 | 0.48 | 0.13955 | 10.2811 | 1.5244 | 1.4347 | 0.21273 | 1210 | Fixed Single Family Units | ROCK-17 | Barton Park Regional Detention System | 768.0739 | City of Rockledge | DEP | Barton Park Regional Detention System | "Wet detention" means the collection and temporary storage of stormwater in a permanently wet impoundment in such a manner as to provide for treatment through physical, chemical, and biological processes with subsequent gradual release of the stormwater. | Wet Detention Pond | Completed | 2010 | 2.823 | 1.249 | B | 757 | $2,600,000 | $40,000 | DEP | Not provided | S0538 | Structural | 2013 | North Indian River Lagoon | Not provided | Not provided | Not provided | Wet Detention Effciency Calculation and TA | yes | 95.3779 | 564.7392
5256 | City of Rockledge | North IRL | B | IR8-11 | 0.36 | 0.48 | 0.028734 | 10.2811 | 1.5244 | 0.29541 | 0.043801 | 1210 | Fixed Single Family Units | ROCK-17 | Barton Park Regional Detention System | 768.0739 | City of Rockledge | DEP | Barton Park Regional Detention System | "Wet detention" means the collection and temporary storage of stormwater in a permanently wet impoundment in such a manner as to provide for treatment through physical, chemical, and biological processes with subsequent gradual release of the stormwater. | Wet Detention Pond | Completed | 2010 | 2.823 | 1.249 | B | 757 | $2,600,000 | $40,000 | DEP | Not provided | S0538 | Structural | 2013 | North Indian River Lagoon | Not provided | Not provided | Not provided | Wet Detention Effciency Calculation and TA | yes | 59.8724 | 116.2818
5257 | City of Rockledge | North IRL | B | IR8-11 | 0.36 | 0.48 | 0.14054 | 10.2811 | 1.5244 | 1.4449 | 0.21424 | 1210 | Fixed Single Family Units | ROCK-17 | Barton Park Regional Detention System | 768.0739 | City of Rockledge | DEP | Barton Park Regional Detention System | "Wet detention" means the collection and temporary storage of stormwater in a permanently wet impoundment in such a manner as to provide for treatment through physical, chemical, and biological processes with subsequent gradual release of the stormwater. | Wet Detention Pond | Completed | 2010 | 2.823 | 1.249 | B | 757 | $2,600,000 | $40,000 | DEP | Not provided | S0538 | Structural | 2013 | North Indian River Lagoon | Not provided | Not provided | Not provided | Wet Detention Effciency Calculation and TA | yes | 95.497 | 568.7555
5258 | City of Rockledge | North IRL | B | IR8-11 | 0.36 | 0.48 | 0.13532 | 10.2811 | 1.5244 | 1.3912 | 0.20628 | 1210 | Fixed Single Family Units | ROCK-17 | Barton Park Regional Detention System | 768.0739 | City of Rockledge | DEP | Barton Park Regional Detention System | "Wet detention" means the collection and temporary storage of stormwater in a permanently wet impoundment in such a manner as to provide for treatment through physical, chemical, and biological processes with subsequent gradual release of the stormwater. | Wet Detention Pond | Completed | 2010 | 2.823 | 1.249 | B | 757 | $2,600,000 | $40,000 | DEP | Not provided | S0538 | Structural | 2013 | North Indian River Lagoon | Not provided | Not provided | Not provided | Wet Detention Effciency Calculation and TA | yes | 93.5796 | 547.6234
5259 | City of Rockledge | North IRL | B | IR8-11 | 0.36 | 0.48 | 5.9535e-05 | 10.2811 | 1.5244 | 0.00061209 | 9.0755e-05 | 1210 | Fixed Single Family Units | ROCK-17 | Barton Park Regional Detention System | 768.0739 | City of Rockledge | DEP | Barton Park Regional Detention System | "Wet detention" means the collection and temporary storage of stormwater in a permanently wet impoundment in such a manner as to provide for treatment through physical, chemical, and biological processes with subsequent gradual release of the stormwater. | Wet Detention Pond | Completed | 2010 | 2.823 | 1.249 | B | 757 | $2,600,000 | $40,000 | DEP | Not provided | S0538 | Structural | 2013 | North Indian River Lagoon | Not provided | Not provided | Not provided | Wet Detention Effciency Calculation and TA | yes | 8.5052 | 0.24093
5260 | City of Rockledge | North IRL | B | IR8-11 | 0.36 | 0.48 | 0.37571 | 10.9962 | 1.4473 | 4.1313 | 0.54375 | 1410 | Retail Sales and Services | ROCK-17 | Barton Park Regional Detention System | 768.0739 | City of Rockledge | DEP | Barton Park Regional Detention System | "Wet detention" means the collection and temporary storage of stormwater in a permanently wet impoundment in such a manner as to provide for treatment through physical, chemical, and biological processes with subsequent gradual release of the stormwater. | Wet Detention Pond | Completed | 2010 | 2.823 | 1.249 | B | 757 | $2,600,000 | $40,000 | DEP | Not provided | S0538 | Structural | 2013 | North Indian River Lagoon | Not provided | Not provided | Not provided | Wet Detention Effciency Calculation and TA | yes | 166.0652 | 1520.4282
5261 | City of Rockledge | North IRL | B | IR8-11 | 0.36 | 0.48 | 0.5686 | 6.3932 | 0.85319 | 3.6352 | 0.48512 | 1620 | Sand and Gravel Pits | ROCK-17 | Barton Park Regional Detention System | 768.0739 | City of Rockledge | DEP | Barton Park Regional Detention System | "Wet detention" means the collection and temporary storage of stormwater in a permanently wet impoundment in such a manner as to provide for treatment through physical, chemical, and biological processes with subsequent gradual release of the stormwater. | Wet Detention Pond | Completed | 2010 | 2.823 | 1.249 | B | 757 | $2,600,000 | $40,000 | DEP | Not provided | S0538 | Structural | 2013 | North Indian River Lagoon | Not provided | Not provided | Not provided | Wet Detention Effciency Calculation and TA | yes | 196.3734 | 2301.0367
5262 | Natural Lands | North IRL | B | IR8-11 | 0.36 | 0.48 | 0.049165 | 6.3932 | 0.85319 | 0.31432 | 0.041947 | 4340 | Hardwood Conifer Mixed | ROCK-17 | Barton Park Regional Detention System | 768.0739 | City of Rockledge | DEP | Barton Park Regional Detention System | "Wet detention" means the collection and temporary storage of stormwater in a permanently wet impoundment in such a manner as to provide for treatment through physical, chemical, and biological processes with subsequent gradual release of the stormwater. | Wet Detention Pond | Completed | 2010 | 2.823 | 1.249 | B | 757 | $2,600,000 | $40,000 | DEP | Not provided | S0538 | Structural | 2013 | North Indian River Lagoon | Not provided | Not provided | Not provided | Wet Detention Effciency Calculation and TA | yes | 78.3146 | 198.9633
5263 | City of Rockledge | North IRL | B | IR8-11 | 0.36 | 0.48 | 0.12992 | 9.0724 | 1.2227 | 1.1787 | 0.15887 | 1400 | Commercial and Services | ROCK-17 | Barton Park Regional Detention System | 768.0739 | City of Rockledge | DEP | Barton Park Regional Detention System | "Wet detention" means the collection and temporary storage of stormwater in a permanently wet impoundment in such a manner as to provide for treatment through physical, chemical, and biological processes with subsequent gradual release of the stormwater. | Wet Detention Pond | Completed | 2010 | 2.823 | 1.249 | B | 757 | $2,600,000 | $40,000 | DEP | Not provided | S0538 | Structural | 2013 | North Indian River Lagoon | Not provided | Not provided | Not provided | Wet Detention Effciency Calculation and TA | yes | 131.4758 | 525.7871
5264 | City of Rockledge | North IRL | B | IR8-11 | 0.36 | 0.48 | 0.068222 | 9.0724 | 1.2227 | 0.61894 | 0.083418 | 1700 | Institutional (Educational,religious,health and military facilities) | ROCK-17 | Barton Park Regional Detention System | 768.0739 | City of Rockledge | DEP | Barton Park Regional Detention System | "Wet detention" means the collection and temporary storage of stormwater in a permanently wet impoundment in such a manner as to provide for treatment through physical, chemical, and biological processes with subsequent gradual release of the stormwater. | Wet Detention Pond | Completed | 2010 | 2.823 | 1.249 | B | 757 | $2,600,000 | $40,000 | DEP | Not provided | S0538 | Structural | 2013 | North Indian River Lagoon | Not provided | Not provided | Not provided | Wet Detention Effciency Calculation and TA | yes | 106.6838 | 276.0854
5265 | City of Rockledge | North IRL | B | IR8-11 | 0.36 | 0.48 | 0.094082 | 9.0724 | 1.2227 | 0.85355 | 0.11504 | 1710 | Educational Facilities | ROCK-17 | Barton Park Regional Detention System | 768.0739 | City of Rockledge | DEP | Barton Park Regional Detention System | "Wet detention" means the collection and temporary storage of stormwater in a permanently wet impoundment in such a manner as to provide for treatment through physical, chemical, and biological processes with subsequent gradual release of the stormwater. | Wet Detention Pond | Completed | 2010 | 2.823 | 1.249 | B | 757 | $2,600,000 | $40,000 | DEP | Not provided | S0538 | Structural | 2013 | North Indian River Lagoon | Not provided | Not provided | Not provided | Wet Detention Effciency Calculation and TA | yes | 115.3 | 380.7368
5266 | City of Rockledge | North IRL | B | IR8-11 | 0.36 | 0.48 | 0.18088 | 9.0724 | 1.2227 | 1.641 | 0.22117 | 1430 | Professional Services | ROCK-17 | Barton Park Regional Detention System | 768.0739 | City of Rockledge | DEP | Barton Park Regional Detention System | "Wet detention" means the collection and temporary storage of stormwater in a permanently wet impoundment in such a manner as to provide for treatment through physical, chemical, and biological processes with subsequent gradual release of the stormwater. | Wet Detention Pond | Completed | 2010 | 2.823 | 1.249 | B | 757 | $2,600,000 | $40,000 | DEP | Not provided | S0538 | Structural | 2013 | North Indian River Lagoon | Not provided | Not provided | Not provided | Wet Detention Effciency Calculation and TA | yes | 125.6304 | 731.9988
5267 | City of Rockledge | North IRL | B | IR8-11 | 0.36 | 0.48 | 0.0096639 | 9.0724 | 1.2227 | 0.087675 | 0.011817 | 1410 | Retail Sales and Services | ROCK-17 | Barton Park Regional Detention System | 768.0739 | City of Rockledge | DEP | Barton Park Regional Detention System | "Wet detention" means the collection and temporary storage of stormwater in a permanently wet impoundment in such a manner as to provide for treatment through physical, chemical, and biological processes with subsequent gradual release of the stormwater. | Wet Detention Pond | Completed | 2010 | 2.823 | 1.249 | B | 757 | $2,600,000 | $40,000 | DEP | Not provided | S0538 | Structural | 2013 | North Indian River Lagoon | Not provided | Not provided | Not provided | Wet Detention Effciency Calculation and TA | yes | 34.5882 | 39.1085
5268 | City of Rockledge | North IRL | B | IR8-11 | 0.36 | 0.48 | 0.13278 | 9.792 | 1.4361 | 1.3002 | 0.19069 | 1200 | Residential, Medium Density-Two-five dwellingunits per acre | ROCK-17 | Barton Park Regional Detention System | 768.0739 | City of Rockledge | DEP | Barton Park Regional Detention System | "Wet detention" means the collection and temporary storage of stormwater in a permanently wet impoundment in such a manner as to provide for treatment through physical, chemical, and biological processes with subsequent gradual release of the stormwater. | Wet Detention Pond | Completed | 2010 | 2.823 | 1.249 | B | 757 | $2,600,000 | $40,000 | DEP | Not provided | S0538 | Structural | 2013 | North Indian River Lagoon | Not provided | Not provided | Not provided | Wet Detention Effciency Calculation and TA | yes | 121.5204 | 537.3554
5269 | City of Rockledge | North IRL | B | IR8-11 | 0.36 | 0.48 | 0.17458 | 9.792 | 1.4361 | 1.7095 | 0.25072 | 1210 | Fixed Single Family Units | ROCK-17 | Barton Park Regional Detention System | 768.0739 | City of Rockledge | DEP | Barton Park Regional Detention System | "Wet detention" means the collection and temporary storage of stormwater in a permanently wet impoundment in such a manner as to provide for treatment through physical, chemical, and biological processes with subsequent gradual release of the stormwater. | Wet Detention Pond | Completed | 2010 | 2.823 | 1.249 | B | 757 | $2,600,000 | $40,000 | DEP | Not provided | S0538 | Structural | 2013 | North Indian River Lagoon | Not provided | Not provided | Not provided | Wet Detention Effciency Calculation and TA | yes | 107.4874 | 706.5112
5270 | City of Rockledge | North IRL | B | IR8-11 | 0.36 | 0.48 | 0.13363 | 9.792 | 1.4361 | 1.3085 | 0.19191 | 1210 | Fixed Single Family Units | ROCK-17 | Barton Park Regional Detention System | 768.0739 | City of Rockledge | DEP | Barton Park Regional Detention System | "Wet detention" means the collection and temporary storage of stormwater in a permanently wet impoundment in such a manner as to provide for treatment through physical, chemical, and biological processes with subsequent gradual release of the stormwater. | Wet Detention Pond | Completed | 2010 | 2.823 | 1.249 | B | 757 | $2,600,000 | $40,000 | DEP | Not provided | S0538 | Structural | 2013 | North Indian River Lagoon | Not provided | Not provided | Not provided | Wet Detention Effciency Calculation and TA | yes | 96.7909 | 540.7787
5271 | City of Rockledge | North IRL | B | IR8-11 | 0.36 | 0.48 | 0.072675 | 9.792 | 1.4361 | 0.71164 | 0.10437 | 1210 | Fixed Single Family Units | ROCK-17 | Barton Park Regional Detention System | 768.0739 | City of Rockledge | DEP | Barton Park Regional Detention System | "Wet detention" means the collection and temporary storage of stormwater in a permanently wet impoundment in such a manner as to provide for treatment through physical, chemical, and biological processes with subsequent gradual release of the stormwater. | Wet Detention Pond | Completed | 2010 | 2.823 | 1.249 | B | 757 | $2,600,000 | $40,000 | DEP | Not provided | S0538 | Structural | 2013 | North Indian River Lagoon | Not provided | Not provided | Not provided | Wet Detention Effciency Calculation and TA | yes | 80.6492 | 294.1066
5272 | City of Rockledge | North IRL | B | IR8-11 | 0.36 | 0.48 | 0.10409 | 9.792 | 1.4361 | 1.0193 | 0.14949 | 1720 | Religious | ROCK-17 | Barton Park Regional Detention System | 768.0739 | City of Rockledge | DEP | Barton Park Regional Detention System | "Wet detention" means the collection and temporary storage of stormwater in a permanently wet impoundment in such a manner as to provide for treatment through physical, chemical, and biological processes with subsequent gradual release of the stormwater. | Wet Detention Pond | Completed | 2010 | 2.823 | 1.249 | B | 757 | $2,600,000 | $40,000 | DEP | Not provided | S0538 | Structural | 2013 | North Indian River Lagoon | Not provided | Not provided | Not provided | Wet Detention Effciency Calculation and TA | yes | 116.8812 | 421.248
5273 | City of Rockledge | North IRL | B | IR8-11 | 0.36 | 0.48 | 0.096453 | 0 | 0 | 0 | 0 | 1300 | Residential, High Density | ROCK-17 | Barton Park Regional Detention System | 768.0739 | City of Rockledge | DEP | Barton Park Regional Detention System | "Wet detention" means the collection and temporary storage of stormwater in a permanently wet impoundment in such a manner as to provide for treatment through physical, chemical, and biological processes with subsequent gradual release of the stormwater. | Wet Detention Pond | Completed | 2010 | 2.823 | 1.249 | B | 757 | $2,600,000 | $40,000 | DEP | Not provided | S0538 | Structural | 2013 | North Indian River Lagoon | Not provided | Not provided | Not provided | Wet Detention Effciency Calculation and TA | yes | 123.3498 | 390.3316
5274 | City of Rockledge | North IRL | B | IR8-11 | 0.36 | 0.48 | 0.0094029 | 0 | 0 | 0 | 0 | 1660 | Holding Ponds | ROCK-17 | Barton Park Regional Detention System | 768.0739 | City of Rockledge | DEP | Barton Park Regional Detention System | "Wet detention" means the collection and temporary storage of stormwater in a permanently wet impoundment in such a manner as to provide for treatment through physical, chemical, and biological processes with subsequent gradual release of the stormwater. | Wet Detention Pond | Completed | 2010 | 2.823 | 1.249 | B | 757 | $2,600,000 | $40,000 | DEP | Not provided | S0538 | Structural | 2013 | North Indian River Lagoon | Not provided | Not provided | Not provided | Wet Detention Effciency Calculation and TA | yes | 30.052 | 38.0523
5275 | City of Rockledge | North IRL | B | IR8-11 | 0.36 | 0.48 | 0.46312 | 0 | 0 | 0 | 0 | 7420 | Borrow areas | ROCK-17 | Barton Park Regional Detention System | 768.0739 | City of Rockledge | DEP | Barton Park Regional Detention System | "Wet detention" means the collection and temporary storage of stormwater in a permanently wet impoundment in such a manner as to provide for treatment through physical, chemical, and biological processes with subsequent gradual release of the stormwater. | Wet Detention Pond | Completed | 2010 | 2.823 | 1.249 | B | 757 | $2,600,000 | $40,000 | DEP | Not provided | S0538 | Structural | 2013 | North Indian River Lagoon | Not provided | Not provided | Not provided | Wet Detention Effciency Calculation and TA | yes | 171.4769 | 1874.1774
5276 | City of Rockledge | North IRL | B | IR8-11 | 0.36 | 0.48 | 0.043357 | 0 | 0 | 0 | 0 | 1330 | Residential, High density; Multiple Dwelling Units, Low Rise <Two stories or less> | ROCK-17 | Barton Park Regional Detention System | 768.0739 | City of Rockledge | DEP | Barton Park Regional Detention System | "Wet detention" means the collection and temporary storage of stormwater in a permanently wet impoundment in such a manner as to provide for treatment through physical, chemical, and biological processes with subsequent gradual release of the stormwater. | Wet Detention Pond | Completed | 2010 | 2.823 | 1.249 | B | 757 | $2,600,000 | $40,000 | DEP | Not provided | S0538 | Structural | 2013 | North Indian River Lagoon | Not provided | Not provided | Not provided | Wet Detention Effciency Calculation and TA | yes | 53.6829 | 175.4581
5277 | City of Rockledge | North IRL | B | IR8-11 | 0.36 | 0.48 | 0.0054315 | 0 | 0 | 0 | 0 | 1330 | Residential, High density; Multiple Dwelling Units, Low Rise <Two stories or less> | ROCK-17 | Barton Park Regional Detention System | 768.0739 | City of Rockledge | DEP | Barton Park Regional Detention System | "Wet detention" means the collection and temporary storage of stormwater in a permanently wet impoundment in such a manner as to provide for treatment through physical, chemical, and biological processes with subsequent gradual release of the stormwater. | Wet Detention Pond | Completed | 2010 | 2.823 | 1.249 | B | 757 | $2,600,000 | $40,000 | DEP | Not provided | S0538 | Structural | 2013 | North Indian River Lagoon | Not provided | Not provided | Not provided | Wet Detention Effciency Calculation and TA | yes | 24.819 | 21.9805
5278 | City of Rockledge | North IRL | B | IR8-11 | 0.36 | 0.48 | 0.093582 | 8.6977 | 1.2909 | 0.81395 | 0.12081 | 1300 | Residential, High Density | ROCK-17 | Barton Park Regional Detention System | 768.0739 | City of Rockledge | DEP | Barton Park Regional Detention System | "Wet detention" means the collection and temporary storage of stormwater in a permanently wet impoundment in such a manner as to provide for treatment through physical, chemical, and biological processes with subsequent gradual release of the stormwater. | Wet Detention Pond | Completed | 2010 | 2.823 | 1.249 | B | 757 | $2,600,000 | $40,000 | DEP | Not provided | S0538 | Structural | 2013 | North Indian River Lagoon | Not provided | Not provided | Not provided | Wet Detention Effciency Calculation and TA | yes | 79.0576 | 378.7139
5279 | City of Rockledge | North IRL | B | IR8-11 | 0.36 | 0.48 | 0.11079 | 8.6977 | 1.2909 | 0.96365 | 0.14302 | 1720 | Religious | ROCK-17 | Barton Park Regional Detention System | 768.0739 | City of Rockledge | DEP | Barton Park Regional Detention System | "Wet detention" means the collection and temporary storage of stormwater in a permanently wet impoundment in such a manner as to provide for treatment through physical, chemical, and biological processes with subsequent gradual release of the stormwater. | Wet Detention Pond | Completed | 2010 | 2.823 | 1.249 | B | 757 | $2,600,000 | $40,000 | DEP | Not provided | S0538 | Structural | 2013 | North Indian River Lagoon | Not provided | Not provided | Not provided | Wet Detention Effciency Calculation and TA | yes | 87.0587 | 448.3623
5280 | City of Rockledge | North IRL | B | IR8-11 | 0.36 | 0.48 | 0.41339 | 8.6977 | 1.2909 | 3.5955 | 0.53365 | 1750 | Governmental | ROCK-17 | Barton Park Regional Detention System | 768.0739 | City of Rockledge | DEP | Barton Park Regional Detention System | "Wet detention" means the collection and temporary storage of stormwater in a permanently wet impoundment in such a manner as to provide for treatment through physical, chemical, and biological processes with subsequent gradual release of the stormwater. | Wet Detention Pond | Completed | 2010 | 2.823 | 1.249 | B | 757 | $2,600,000 | $40,000 | DEP | Not provided | S0538 | Structural | 2013 | North Indian River Lagoon | Not provided | Not provided | Not provided | Wet Detention Effciency Calculation and TA | yes | 166.9239 | 1672.9238
5281 | City of Rockledge | North IRL | B | IR8-11 | 0.36 | 0.48 | 0.25912 | 10.0947 | 1.4973 | 2.6157 | 0.38797 | 1200 | Residential, Medium Density-Two-five dwellingunits per acre | ROCK-17 | Barton Park Regional Detention System | 768.0739 | City of Rockledge | DEP | Barton Park Regional Detention System | "Wet detention" means the collection and temporary storage of stormwater in a permanently wet impoundment in such a manner as to provide for treatment through physical, chemical, and biological processes with subsequent gradual release of the stormwater. | Wet Detention Pond | Completed | 2010 | 2.823 | 1.249 | B | 757 | $2,600,000 | $40,000 | DEP | Not provided | S0538 | Structural | 2013 | North Indian River Lagoon | Not provided | Not provided | Not provided | Wet Detention Effciency Calculation and TA | yes | 154.1879 | 1048.6196
5282 | City of Rockledge | North IRL | B | IR8-11 | 0.36 | 0.48 | 0.072324 | 10.0947 | 1.4973 | 0.73009 | 0.10829 | 1210 | Fixed Single Family Units | ROCK-17 | Barton Park Regional Detention System | 768.0739 | City of Rockledge | DEP | Barton Park Regional Detention System | "Wet detention" means the collection and temporary storage of stormwater in a permanently wet impoundment in such a manner as to provide for treatment through physical, chemical, and biological processes with subsequent gradual release of the stormwater. | Wet Detention Pond | Completed | 2010 | 2.823 | 1.249 | B | 757 | $2,600,000 | $40,000 | DEP | Not provided | S0538 | Structural | 2013 | North Indian River Lagoon | Not provided | Not provided | Not provided | Wet Detention Effciency Calculation and TA | yes | 70.7091 | 292.6833
5283 | Natural Lands | North IRL | B | IR8-11 | 0.36 | 0.48 | 0.31256 | 4.9835 | 0.5013 | 1.5576 | 0.15669 | 4340 | Hardwood Conifer Mixed | ROCK-17 | Barton Park Regional Detention System | 768.0739 | City of Rockledge | DEP | Barton Park Regional Detention System | "Wet detention" means the collection and temporary storage of stormwater in a permanently wet impoundment in such a manner as to provide for treatment through physical, chemical, and biological processes with subsequent gradual release of the stormwater. | Wet Detention Pond | Completed | 2010 | 2.823 | 1.249 | B | 757 | $2,600,000 | $40,000 | DEP | Not provided | S0538 | Structural | 2013 | North Indian River Lagoon | Not provided | Not provided | Not provided | Wet Detention Effciency Calculation and TA | yes | 159.7593 | 1264.8915
5284 | Natural Lands | North IRL | B | IR8-11 | 0.36 | 0.48 | 0.052427 | 4.9835 | 0.5013 | 0.26127 | 0.026282 | 5300 | Reservoirs | ROCK-17 | Barton Park Regional Detention System | 768.0739 | City of Rockledge | DEP | Barton Park Regional Detention System | "Wet detention" means the collection and temporary storage of stormwater in a permanently wet impoundment in such a manner as to provide for treatment through physical, chemical, and biological processes with subsequent gradual release of the stormwater. | Wet Detention Pond | Completed | 2010 | 2.823 | 1.249 | B | 757 | $2,600,000 | $40,000 | DEP | Not provided | S0538 | Structural | 2013 | North Indian River Lagoon | Not provided | Not provided | Not provided | Wet Detention Effciency Calculation and TA | yes | 108.5161 | 212.165
5285 | Natural Lands | North IRL | B | IR8-11 | 0.36 | 0.48 | 0.25277 | 4.9835 | 0.5013 | 1.2597 | 0.12672 | 6300 | Wetland Forested Mixed | ROCK-17 | Barton Park Regional Detention System | 768.0739 | City of Rockledge | DEP | Barton Park Regional Detention System | "Wet detention" means the collection and temporary storage of stormwater in a permanently wet impoundment in such a manner as to provide for treatment through physical, chemical, and biological processes with subsequent gradual release of the stormwater. | Wet Detention Pond | Completed | 2010 | 2.823 | 1.249 | B | 757 | $2,600,000 | $40,000 | DEP | Not provided | S0538 | Structural | 2013 | North Indian River Lagoon | Not provided | Not provided | Not provided | Wet Detention Effciency Calculation and TA | yes | 144.2913 | 1022.9436
5286 | City of Rockledge | North IRL | B | IR8-11 | 0.36 | 0.48 | 0.27575 | 10.2053 | 1.5133 | 2.8142 | 0.41731 | 1200 | Residential, Medium Density-Two-five dwellingunits per acre | ROCK-17 | Barton Park Regional Detention System | 768.0739 | City of Rockledge | DEP | Barton Park Regional Detention System | "Wet detention" means the collection and temporary storage of stormwater in a permanently wet impoundment in such a manner as to provide for treatment through physical, chemical, and biological processes with subsequent gradual release of the stormwater. | Wet Detention Pond | Completed | 2010 | 2.823 | 1.249 | B | 757 | $2,600,000 | $40,000 | DEP | Not provided | S0538 | Structural | 2013 | North Indian River Lagoon | Not provided | Not provided | Not provided | Wet Detention Effciency Calculation and TA | yes | 160.6688 | 1115.9387
5287 | City of Rockledge | North IRL | B | IR8-11 | 0.36 | 0.48 | 0.01672 | 10.2053 | 1.5133 | 0.17063 | 0.025302 | 1210 | Fixed Single Family Units | ROCK-17 | Barton Park Regional Detention System | 768.0739 | City of Rockledge | DEP | Barton Park Regional Detention System | "Wet detention" means the collection and temporary storage of stormwater in a permanently wet impoundment in such a manner as to provide for treatment through physical, chemical, and biological processes with subsequent gradual release of the stormwater. | Wet Detention Pond | Completed | 2010 | 2.823 | 1.249 | B | 757 | $2,600,000 | $40,000 | DEP | Not provided | S0538 | Structural | 2013 | North Indian River Lagoon | Not provided | Not provided | Not provided | Wet Detention Effciency Calculation and TA | yes | 35.429 | 67.6615
5288 | City of Rockledge | North IRL | B | IR8-11 | 0.36 | 0.48 | 0.057216 | 10.2053 | 1.5133 | 0.58391 | 0.086587 | 1210 | Fixed Single Family Units | ROCK-17 | Barton Park Regional Detention System | 768.0739 | City of Rockledge | DEP | Barton Park Regional Detention System | "Wet detention" means the collection and temporary storage of stormwater in a permanently wet impoundment in such a manner as to provide for treatment through physical, chemical, and biological processes with subsequent gradual release of the stormwater. | Wet Detention Pond | Completed | 2010 | 2.823 | 1.249 | B | 757 | $2,600,000 | $40,000 | DEP | Not provided | S0538 | Structural | 2013 | North Indian River Lagoon | Not provided | Not provided | Not provided | Wet Detention Effciency Calculation and TA | yes | 78.0928 | 231.545
5289 | City of Rockledge | North IRL | B | IR8-11 | 0.36 | 0.48 | 0.046633 | 10.2053 | 1.5133 | 0.47591 | 0.070572 | 1210 | Fixed Single Family Units | ROCK-17 | Barton Park Regional Detention System | 768.0739 | City of Rockledge | DEP | Barton Park Regional Detention System | "Wet detention" means the collection and temporary storage of stormwater in a permanently wet impoundment in such a manner as to provide for treatment through physical, chemical, and biological processes with subsequent gradual release of the stormwater. | Wet Detention Pond | Completed | 2010 | 2.823 | 1.249 | B | 757 | $2,600,000 | $40,000 | DEP | Not provided | S0538 | Structural | 2013 | North Indian River Lagoon | Not provided | Not provided | Not provided | Wet Detention Effciency Calculation and TA | yes | 61.7862 | 188.7191
5290 | City of Rockledge | North IRL | B | IR8-11 | 0.36 | 0.48 | 0.13029 | 10.2053 | 1.5133 | 1.3296 | 0.19717 | 1210 | Fixed Single Family Units | ROCK-17 | Barton Park Regional Detention System | 768.0739 | City of Rockledge | DEP | Barton Park Regional Detention System | "Wet detention" means the collection and temporary storage of stormwater in a permanently wet impoundment in such a manner as to provide for treatment through physical, chemical, and biological processes with subsequent gradual release of the stormwater. | Wet Detention Pond | Completed | 2010 | 2.823 | 1.249 | B | 757 | $2,600,000 | $40,000 | DEP | Not provided | S0538 | Structural | 2013 | North Indian River Lagoon | Not provided | Not provided | Not provided | Wet Detention Effciency Calculation and TA | yes | 93.9837 | 527.2458
5291 | City of Rockledge | North IRL | B | IR8-11 | 0.36 | 0.48 | 0.091155 | 10.2053 | 1.5133 | 0.93026 | 0.13795 | 1210 | Fixed Single Family Units | ROCK-17 | Barton Park Regional Detention System | 768.0739 | City of Rockledge | DEP | Barton Park Regional Detention System | "Wet detention" means the collection and temporary storage of stormwater in a permanently wet impoundment in such a manner as to provide for treatment through physical, chemical, and biological processes with subsequent gradual release of the stormwater. | Wet Detention Pond | Completed | 2010 | 2.823 | 1.249 | B | 757 | $2,600,000 | $40,000 | DEP | Not provided | S0538 | Structural | 2013 | North Indian River Lagoon | Not provided | Not provided | Not provided | Wet Detention Effciency Calculation and TA | yes | 84.2392 | 368.89
5292 | City of Rockledge | North IRL | B | IR8-11 | 0.36 | 0.48 | 0.05777 | 2.5227 | 0.33376 | 0.14573 | 0.019281 | 1660 | Holding Ponds | ROCK-17 | Barton Park Regional Detention System | 768.0739 | City of Rockledge | DEP | Barton Park Regional Detention System | "Wet detention" means the collection and temporary storage of stormwater in a permanently wet impoundment in such a manner as to provide for treatment through physical, chemical, and biological processes with subsequent gradual release of the stormwater. | Wet Detention Pond | Completed | 2010 | 2.823 | 1.249 | B | 757 | $2,600,000 | $40,000 | DEP | Not provided | S0538 | Structural | 2013 | North Indian River Lagoon | Not provided | Not provided | Not provided | Wet Detention Effciency Calculation and TA | yes | 109.1803 | 233.7865
5293 | City of Rockledge | North IRL | B | IR8-11 | 0.36 | 0.48 | 0.42374 | 2.5227 | 0.33376 | 1.069 | 0.14143 | 1660 | Holding Ponds | ROCK-17 | Barton Park Regional Detention System | 768.0739 | City of Rockledge | DEP | Barton Park Regional Detention System | "Wet detention" means the collection and temporary storage of stormwater in a permanently wet impoundment in such a manner as to provide for treatment through physical, chemical, and biological processes with subsequent gradual release of the stormwater. | Wet Detention Pond | Completed | 2010 | 2.823 | 1.249 | B | 757 | $2,600,000 | $40,000 | DEP | Not provided | S0538 | Structural | 2013 | North Indian River Lagoon | Not provided | Not provided | Not provided | Wet Detention Effciency Calculation and TA | yes | 169.9476 | 1714.8247
5294 | City of Rockledge | North IRL | B | IR8-11 | 0.36 | 0.48 | 0.13625 | 2.5227 | 0.33376 | 0.34372 | 0.045475 | 7420 | Borrow areas | ROCK-17 | Barton Park Regional Detention System | 768.0739 | City of Rockledge | DEP | Barton Park Regional Detention System | "Wet detention" means the collection and temporary storage of stormwater in a permanently wet impoundment in such a manner as to provide for treatment through physical, chemical, and biological processes with subsequent gradual release of the stormwater. | Wet Detention Pond | Completed | 2010 | 2.823 | 1.249 | B | 757 | $2,600,000 | $40,000 | DEP | Not provided | S0538 | Structural | 2013 | North Indian River Lagoon | Not provided | Not provided | Not provided | Wet Detention Effciency Calculation and TA | yes | 122.0462 | 551.3888
5295 | City of Rockledge | North IRL | B | IR8-11 | 0.36 | 0.48 | 0.28713 | 8.5343 | 1.1843 | 2.4505 | 0.34004 | 1710 | Educational Facilities | ROCK-17 | Barton Park Regional Detention System | 768.0739 | City of Rockledge | DEP | Barton Park Regional Detention System | "Wet detention" means the collection and temporary storage of stormwater in a permanently wet impoundment in such a manner as to provide for treatment through physical, chemical, and biological processes with subsequent gradual release of the stormwater. | Wet Detention Pond | Completed | 2010 | 2.823 | 1.249 | B | 757 | $2,600,000 | $40,000 | DEP | Not provided | S0538 | Structural | 2013 | North Indian River Lagoon | Not provided | Not provided | Not provided | Wet Detention Effciency Calculation and TA | yes | 146.4987 | 1161.9898
5296 | City of Rockledge | North IRL | B | IR8-11 | 0.36 | 0.48 | 0.53357 | 6.7277 | 0.8992 | 3.5897 | 0.47979 | 1620 | Sand and Gravel Pits | ROCK-17 | Barton Park Regional Detention System | 768.0739 | City of Rockledge | DEP | Barton Park Regional Detention System | "Wet detention" means the collection and temporary storage of stormwater in a permanently wet impoundment in such a manner as to provide for treatment through physical, chemical, and biological processes with subsequent gradual release of the stormwater. | Wet Detention Pond | Completed | 2010 | 2.823 | 1.249 | B | 757 | $2,600,000 | $40,000 | DEP | Not provided | S0538 | Structural | 2013 | North Indian River Lagoon | Not provided | Not provided | Not provided | Wet Detention Effciency Calculation and TA | yes | 187.5011 | 2159.2996
5297 | Natural Lands | North IRL | B | IR8-11 | 0.36 | 0.48 | 0.038753 | 6.7277 | 0.8992 | 0.26071 | 0.034846 | 6460 | Mixed scrub-shrub wetland | ROCK-17 | Barton Park Regional Detention System | 768.0739 | City of Rockledge | DEP | Barton Park Regional Detention System | "Wet detention" means the collection and temporary storage of stormwater in a permanently wet impoundment in such a manner as to provide for treatment through physical, chemical, and biological processes with subsequent gradual release of the stormwater. | Wet Detention Pond | Completed | 2010 | 2.823 | 1.249 | B | 757 | $2,600,000 | $40,000 | DEP | Not provided | S0538 | Structural | 2013 | North Indian River Lagoon | Not provided | Not provided | Not provided | Wet Detention Effciency Calculation and TA | yes | 51.4727 | 156.8262
5298 | City of Rockledge | North IRL | B | IR8-11 | 0.36 | 0.48 | 0.045436 | 6.7277 | 0.8992 | 0.30568 | 0.040856 | 8310 | Electrical power facilities | ROCK-17 | Barton Park Regional Detention System | 768.0739 | City of Rockledge | DEP | Barton Park Regional Detention System | "Wet detention" means the collection and temporary storage of stormwater in a permanently wet impoundment in such a manner as to provide for treatment through physical, chemical, and biological processes with subsequent gradual release of the stormwater. | Wet Detention Pond | Completed | 2010 | 2.823 | 1.249 | B | 757 | $2,600,000 | $40,000 | DEP | Not provided | S0538 | Structural | 2013 | North Indian River Lagoon | Not provided | Not provided | Not provided | Wet Detention Effciency Calculation and TA | yes | 107.3794 | 183.8741
5299 | City of Rockledge | North IRL | B | IR8-11 | 0.36 | 0.48 | 0.61776 | 8.2376 | 1.1 | 5.0889 | 0.67952 | 1700 | Institutional (Educational,religious,health and military facilities) | ROCK-17 | Barton Park Regional Detention System | 768.0739 | City of Rockledge | DEP | Barton Park Regional Detention System | "Wet detention" means the collection and temporary storage of stormwater in a permanently wet impoundment in such a manner as to provide for treatment through physical, chemical, and biological processes with subsequent gradual release of the stormwater. | Wet Detention Pond | Completed | 2010 | 2.823 | 1.249 | B | 757 | $2,600,000 | $40,000 | DEP | Not provided | S0538 | Structural | 2013 | North Indian River Lagoon | Not provided | Not provided | Not provided | Wet Detention Effciency Calculation and TA | yes | 200 | 2500
5300 | City of Rockledge | North IRL | B | IR8-11 | 0.36 | 0.48 | 0.61776 | 12.5678 | 1.6576 | 7.7639 | 1.024 | 1410 | Retail Sales and Services | ROCK-17 | Barton Park Regional Detention System | 768.0739 | City of Rockledge | DEP | Barton Park Regional Detention System | "Wet detention" means the collection and temporary storage of stormwater in a permanently wet impoundment in such a manner as to provide for treatment through physical, chemical, and biological processes with subsequent gradual release of the stormwater. | Wet Detention Pond | Completed | 2010 | 2.823 | 1.249 | B | 757 | $2,600,000 | $40,000 | DEP | Not provided | S0538 | Structural | 2013 | North Indian River Lagoon | Not provided | Not provided | Not provided | Wet Detention Effciency Calculation and TA | yes | 200 | 2500
5301 | City of Rockledge | North IRL | B | IR8-11 | 0.36 | 0.48 | 0.61776 | 7.4714 | 1.012 | 4.6156 | 0.62517 | 1750 | Governmental | ROCK-17 | Barton Park Regional Detention System | 768.0739 | City of Rockledge | DEP | Barton Park Regional Detention System | "Wet detention" means the collection and temporary storage of stormwater in a permanently wet impoundment in such a manner as to provide for treatment through physical, chemical, and biological processes with subsequent gradual release of the stormwater. | Wet Detention Pond | Completed | 2010 | 2.823 | 1.249 | B | 757 | $2,600,000 | $40,000 | DEP | Not provided | S0538 | Structural | 2013 | North Indian River Lagoon | Not provided | Not provided | Not provided | Wet Detention Effciency Calculation and TA | yes | 200 | 2500
5302 | City of Rockledge | North IRL | B | IR8-11 | 0.36 | 0.48 | 0.54679 | 4.4626 | 0.59862 | 2.4401 | 0.32732 | 1660 | Holding Ponds | ROCK-17 | Barton Park Regional Detention System | 768.0739 | City of Rockledge | DEP | Barton Park Regional Detention System | "Wet detention" means the collection and temporary storage of stormwater in a permanently wet impoundment in such a manner as to provide for treatment through physical, chemical, and biological processes with subsequent gradual release of the stormwater. | Wet Detention Pond | Completed | 2010 | 2.823 | 1.249 | B | 757 | $2,600,000 | $40,000 | DEP | Not provided | S0538 | Structural | 2013 | North Indian River Lagoon | Not provided | Not provided | Not provided | Wet Detention Effciency Calculation and TA | yes | 193.823 | 2212.7856
5303 | City of Rockledge | North IRL | B | IR8-11 | 0.36 | 0.48 | 0.070972 | 4.4626 | 0.59862 | 0.31672 | 0.042486 | 7420 | Borrow areas | ROCK-17 | Barton Park Regional Detention System | 768.0739 | City of Rockledge | DEP | Barton Park Regional Detention System | "Wet detention" means the collection and temporary storage of stormwater in a permanently wet impoundment in such a manner as to provide for treatment through physical, chemical, and biological processes with subsequent gradual release of the stormwater. | Wet Detention Pond | Completed | 2010 | 2.823 | 1.249 | B | 757 | $2,600,000 | $40,000 | DEP | Not provided | S0538 | Structural | 2013 | North Indian River Lagoon | Not provided | Not provided | Not provided | Wet Detention Effciency Calculation and TA | yes | 93.8098 | 287.2144
5304 | City of Rockledge | North IRL | B | IR8-11 | 0.36 | 0.48 | 0.21826 | 9.1169 | 1.3577 | 1.9899 | 0.29634 | 1200 | Residential, Medium Density-Two-five dwellingunits per acre | ROCK-17 | Barton Park Regional Detention System | 768.0739 | City of Rockledge | DEP | Barton Park Regional Detention System | "Wet detention" means the collection and temporary storage of stormwater in a permanently wet impoundment in such a manner as to provide for treatment through physical, chemical, and biological processes with subsequent gradual release of the stormwater. | Wet Detention Pond | Completed | 2010 | 2.823 | 1.249 | B | 757 | $2,600,000 | $40,000 | DEP | Not provided | S0538 | Structural | 2013 | North Indian River Lagoon | Not provided | Not provided | Not provided | Wet Detention Effciency Calculation and TA | yes | 241.4158 | 883.2678
5305 | Natural Lands | North IRL | B | IR8-11 | 0.36 | 0.48 | 0.028937 | 9.1169 | 1.3577 | 0.26382 | 0.039288 | 5300 | Reservoirs | ROCK-17 | Barton Park Regional Detention System | 768.0739 | City of Rockledge | DEP | Barton Park Regional Detention System | "Wet detention" means the collection and temporary storage of stormwater in a permanently wet impoundment in such a manner as to provide for treatment through physical, chemical, and biological processes with subsequent gradual release of the stormwater. | Wet Detention Pond | Completed | 2010 | 2.823 | 1.249 | B | 757 | $2,600,000 | $40,000 | DEP | Not provided | S0538 | Structural | 2013 | North Indian River Lagoon | Not provided | Not provided | Not provided | Wet Detention Effciency Calculation and TA | yes | 77.8015 | 117.104
5306 | City of Rockledge | North IRL | B | IR8-11 | 0.36 | 0.48 | 0.080943 | 9.1169 | 1.3577 | 0.73795 | 0.1099 | 1210 | Fixed Single Family Units | ROCK-17 | Barton Park Regional Detention System | 768.0739 | City of Rockledge | DEP | Barton Park Regional Detention System | "Wet detention" means the collection and temporary storage of stormwater in a permanently wet impoundment in such a manner as to provide for treatment through physical, chemical, and biological processes with subsequent gradual release of the stormwater. | Wet Detention Pond | Completed | 2010 | 2.823 | 1.249 | B | 757 | $2,600,000 | $40,000 | DEP | Not provided | S0538 | Structural | 2013 | North Indian River Lagoon | Not provided | Not provided | Not provided | Wet Detention Effciency Calculation and TA | yes | 81.4995 | 327.5628
5307 | City of Rockledge | North IRL | B | IR8-11 | 0.36 | 0.48 | 0.18788 | 9.1169 | 1.3577 | 1.7128 | 0.25508 | 1210 | Fixed Single Family Units | ROCK-17 | Barton Park Regional Detention System | 768.0739 | City of Rockledge | DEP | Barton Park Regional Detention System | "Wet detention" means the collection and temporary storage of stormwater in a permanently wet impoundment in such a manner as to provide for treatment through physical, chemical, and biological processes with subsequent gradual release of the stormwater. | Wet Detention Pond | Completed | 2010 | 2.823 | 1.249 | B | 757 | $2,600,000 | $40,000 | DEP | Not provided | S0538 | Structural | 2013 | North Indian River Lagoon | Not provided | Not provided | Not provided | Wet Detention Effciency Calculation and TA | yes | 110.5553 | 760.305
5308 | City of Rockledge | North IRL | B | IR8-11 | 0.36 | 0.48 | 0.096036 | 9.1169 | 1.3577 | 0.87555 | 0.13039 | 1210 | Fixed Single Family Units | ROCK-17 | Barton Park Regional Detention System | 768.0739 | City of Rockledge | DEP | Barton Park Regional Detention System | "Wet detention" means the collection and temporary storage of stormwater in a permanently wet impoundment in such a manner as to provide for treatment through physical, chemical, and biological processes with subsequent gradual release of the stormwater. | Wet Detention Pond | Completed | 2010 | 2.823 | 1.249 | B | 757 | $2,600,000 | $40,000 | DEP | Not provided | S0538 | Structural | 2013 | North Indian River Lagoon | Not provided | Not provided | Not provided | Wet Detention Effciency Calculation and TA | yes | 85.1692 | 388.6445
5309 | City of Rockledge | North IRL | B | IR8-11 | 0.36 | 0.48 | 0.0057121 | 9.1169 | 1.3577 | 0.052076 | 0.0077554 | 1210 | Fixed Single Family Units | ROCK-17 | Barton Park Regional Detention System | 768.0739 | City of Rockledge | DEP | Barton Park Regional Detention System | "Wet detention" means the collection and temporary storage of stormwater in a permanently wet impoundment in such a manner as to provide for treatment through physical, chemical, and biological processes with subsequent gradual release of the stormwater. | Wet Detention Pond | Completed | 2010 | 2.823 | 1.249 | B | 757 | $2,600,000 | $40,000 | DEP | Not provided | S0538 | Structural | 2013 | North Indian River Lagoon | Not provided | Not provided | Not provided | Wet Detention Effciency Calculation and TA | yes | 24.3167 | 23.1159
5310 | City of Rockledge | North IRL | B | IR8-11 | 0.36 | 0.48 | 0.098851 | 5.3744 | 0.82427 | 0.53127 | 0.08148 | 1200 | Residential, Medium Density-Two-five dwellingunits per acre | ROCK-17 | Barton Park Regional Detention System | 768.0739 | City of Rockledge | DEP | Barton Park Regional Detention System | "Wet detention" means the collection and temporary storage of stormwater in a permanently wet impoundment in such a manner as to provide for treatment through physical, chemical, and biological processes with subsequent gradual release of the stormwater. | Wet Detention Pond | Completed | 2010 | 2.823 | 1.249 | B | 757 | $2,600,000 | $40,000 | DEP | Not provided | S0538 | Structural | 2013 | North Indian River Lagoon | Not provided | Not provided | Not provided | Wet Detention Effciency Calculation and TA | yes | 116.0246 | 400.0367
5311 | City of Rockledge | North IRL | B | IR8-11 | 0.36 | 0.48 | 0.0035823 | 5.3744 | 0.82427 | 0.019253 | 0.0029528 | 1200 | Residential, Medium Density-Two-five dwellingunits per acre | ROCK-17 | Barton Park Regional Detention System | 768.0739 | City of Rockledge | DEP | Barton Park Regional Detention System | "Wet detention" means the collection and temporary storage of stormwater in a permanently wet impoundment in such a manner as to provide for treatment through physical, chemical, and biological processes with subsequent gradual release of the stormwater. | Wet Detention Pond | Completed | 2010 | 2.823 | 1.249 | B | 757 | $2,600,000 | $40,000 | DEP | Not provided | S0538 | Structural | 2013 | North Indian River Lagoon | Not provided | Not provided | Not provided | Wet Detention Effciency Calculation and TA | yes | 100.6421 | 14.4972
5312 | Natural Lands | North IRL | B | IR8-11 | 0.36 | 0.48 | 0.13777 | 5.3744 | 0.82427 | 0.74044 | 0.11356 | 5300 | Reservoirs | ROCK-17 | Barton Park Regional Detention System | 768.0739 | City of Rockledge | DEP | Barton Park Regional Detention System | "Wet detention" means the collection and temporary storage of stormwater in a permanently wet impoundment in such a manner as to provide for treatment through physical, chemical, and biological processes with subsequent gradual release of the stormwater. | Wet Detention Pond | Completed | 2010 | 2.823 | 1.249 | B | 757 | $2,600,000 | $40,000 | DEP | Not provided | S0538 | Structural | 2013 | North Indian River Lagoon | Not provided | Not provided | Not provided | Wet Detention Effciency Calculation and TA | yes | 122.3407 | 557.5375
5313 | City of Rockledge | North IRL | B | IR8-11 | 0.36 | 0.48 | 0.12493 | 5.3744 | 0.82427 | 0.67142 | 0.10298 | 1210 | Fixed Single Family Units | ROCK-17 | Barton Park Regional Detention System | 768.0739 | City of Rockledge | DEP | Barton Park Regional Detention System | "Wet detention" means the collection and temporary storage of stormwater in a permanently wet impoundment in such a manner as to provide for treatment through physical, chemical, and biological processes with subsequent gradual release of the stormwater. | Wet Detention Pond | Completed | 2010 | 2.823 | 1.249 | B | 757 | $2,600,000 | $40,000 | DEP | Not provided | S0538 | Structural | 2013 | North Indian River Lagoon | Not provided | Not provided | Not provided | Wet Detention Effciency Calculation and TA | yes | 94.2078 | 505.5688
5314 | City of Rockledge | North IRL | B | IR8-11 | 0.36 | 0.48 | 0.17219 | 5.3744 | 0.82427 | 0.92543 | 0.14193 | 1210 | Fixed Single Family Units | ROCK-17 | Barton Park Regional Detention System | 768.0739 | City of Rockledge | DEP | Barton Park Regional Detention System | "Wet detention" means the collection and temporary storage of stormwater in a permanently wet impoundment in such a manner as to provide for treatment through physical, chemical, and biological processes with subsequent gradual release of the stormwater. | Wet Detention Pond | Completed | 2010 | 2.823 | 1.249 | B | 757 | $2,600,000 | $40,000 | DEP | Not provided | S0538 | Structural | 2013 | North Indian River Lagoon | Not provided | Not provided | Not provided | Wet Detention Effciency Calculation and TA | yes | 106.7182 | 696.833
5315 | City of Rockledge | North IRL | B | IR8-11 | 0.36 | 0.48 | 0.080439 | 5.3744 | 0.82427 | 0.43232 | 0.066304 | 1210 | Fixed Single Family Units | ROCK-17 | Barton Park Regional Detention System | 768.0739 | City of Rockledge | DEP | Barton Park Regional Detention System | "Wet detention" means the collection and temporary storage of stormwater in a permanently wet impoundment in such a manner as to provide for treatment through physical, chemical, and biological processes with subsequent gradual release of the stormwater. | Wet Detention Pond | Completed | 2010 | 2.823 | 1.249 | B | 757 | $2,600,000 | $40,000 | DEP | Not provided | S0538 | Structural | 2013 | North Indian River Lagoon | Not provided | Not provided | Not provided | Wet Detention Effciency Calculation and TA | yes | 82.4188 | 325.5268
5316 | City of Rockledge | North IRL | B | IR8-11 | 0.36 | 0.48 | 0.61776 | 6.4022 | 0.86444 | 3.955 | 0.53402 | 1660 | Holding Ponds | ROCK-17 | Barton Park Regional Detention System | 768.0739 | City of Rockledge | DEP | Barton Park Regional Detention System | "Wet detention" means the collection and temporary storage of stormwater in a permanently wet impoundment in such a manner as to provide for treatment through physical, chemical, and biological processes with subsequent gradual release of the stormwater. | Wet Detention Pond | Completed | 2010 | 2.823 | 1.249 | B | 757 | $2,600,000 | $40,000 | DEP | Not provided | S0538 | Structural | 2013 | North Indian River Lagoon | Not provided | Not provided | Not provided | Wet Detention Effciency Calculation and TA | yes | 200 | 2500
5317 | City of Rockledge | North IRL | B | IR8-11 | 0.36 | 0.48 | 0.35038 | 10.0734 | 1.4941 | 3.5295 | 0.52351 | 1200 | Residential, Medium Density-Two-five dwellingunits per acre | ROCK-17 | Barton Park Regional Detention System | 768.0739 | City of Rockledge | DEP | Barton Park Regional Detention System | "Wet detention" means the collection and temporary storage of stormwater in a permanently wet impoundment in such a manner as to provide for treatment through physical, chemical, and biological processes with subsequent gradual release of the stormwater. | Wet Detention Pond | Completed | 2010 | 2.823 | 1.249 | B | 757 | $2,600,000 | $40,000 | DEP | Not provided | S0538 | Structural | 2013 | North Indian River Lagoon | Not provided | Not provided | Not provided | Wet Detention Effciency Calculation and TA | yes | 219.8548 | 1417.9232
5318 | City of Rockledge | North IRL | B | IR8-11 | 0.36 | 0.48 | 0.039659 | 10.0734 | 1.4941 | 0.3995 | 0.059257 | 1210 | Fixed Single Family Units | ROCK-17 | Barton Park Regional Detention System | 768.0739 | City of Rockledge | DEP | Barton Park Regional Detention System | "Wet detention" means the collection and temporary storage of stormwater in a permanently wet impoundment in such a manner as to provide for treatment through physical, chemical, and biological processes with subsequent gradual release of the stormwater. | Wet Detention Pond | Completed | 2010 | 2.823 | 1.249 | B | 757 | $2,600,000 | $40,000 | DEP | Not provided | S0538 | Structural | 2013 | North Indian River Lagoon | Not provided | Not provided | Not provided | Wet Detention Effciency Calculation and TA | yes | 70.4164 | 160.4944
5319 | City of Rockledge | North IRL | B | IR8-11 | 0.36 | 0.48 | 0.0068602 | 10.0734 | 1.4941 | 0.069105 | 0.01025 | 1210 | Fixed Single Family Units | ROCK-17 | Barton Park Regional Detention System | 768.0739 | City of Rockledge | DEP | Barton Park Regional Detention System | "Wet detention" means the collection and temporary storage of stormwater in a permanently wet impoundment in such a manner as to provide for treatment through physical, chemical, and biological processes with subsequent gradual release of the stormwater. | Wet Detention Pond | Completed | 2010 | 2.823 | 1.249 | B | 757 | $2,600,000 | $40,000 | DEP | Not provided | S0538 | Structural | 2013 | North Indian River Lagoon | Not provided | Not provided | Not provided | Wet Detention Effciency Calculation and TA | yes | 21.2089 | 27.7621
5320 | City of Rockledge | North IRL | B | IR8-11 | 0.36 | 0.48 | 0.10895 | 10.0734 | 1.4941 | 1.0975 | 0.16278 | 1210 | Fixed Single Family Units | ROCK-17 | Barton Park Regional Detention System | 768.0739 | City of Rockledge | DEP | Barton Park Regional Detention System | "Wet detention" means the collection and temporary storage of stormwater in a permanently wet impoundment in such a manner as to provide for treatment through physical, chemical, and biological processes with subsequent gradual release of the stormwater. | Wet Detention Pond | Completed | 2010 | 2.823 | 1.249 | B | 757 | $2,600,000 | $40,000 | DEP | Not provided | S0538 | Structural | 2013 | North Indian River Lagoon | Not provided | Not provided | Not provided | Wet Detention Effciency Calculation and TA | yes | 89.4736 | 440.8883
5321 | City of Rockledge | North IRL | B | IR8-11 | 0.36 | 0.48 | 0.11192 | 10.0734 | 1.4941 | 1.1274 | 0.16723 | 1210 | Fixed Single Family Units | ROCK-17 | Barton Park Regional Detention System | 768.0739 | City of Rockledge | DEP | Barton Park Regional Detention System | "Wet detention" means the collection and temporary storage of stormwater in a permanently wet impoundment in such a manner as to provide for treatment through physical, chemical, and biological processes with subsequent gradual release of the stormwater. | Wet Detention Pond | Completed | 2010 | 2.823 | 1.249 | B | 757 | $2,600,000 | $40,000 | DEP | Not provided | S0538 | Structural | 2013 | North Indian River Lagoon | Not provided | Not provided | Not provided | Wet Detention Effciency Calculation and TA | yes | 90.5337 | 452.932
5322 | City of Rockledge | North IRL | B | IR8-11 | 0.36 | 0.48 | 0.094962 | 10.0843 | 1.3232 | 0.95762 | 0.12566 | 1400 | Commercial and Services | ROCK-17 | Barton Park Regional Detention System | 768.0739 | City of Rockledge | DEP | Barton Park Regional Detention System | "Wet detention" means the collection and temporary storage of stormwater in a permanently wet impoundment in such a manner as to provide for treatment through physical, chemical, and biological processes with subsequent gradual release of the stormwater. | Wet Detention Pond | Completed | 2010 | 2.823 | 1.249 | B | 757 | $2,600,000 | $40,000 | DEP | Not provided | S0538 | Structural | 2013 | North Indian River Lagoon | Not provided | Not provided | Not provided | Wet Detention Effciency Calculation and TA | yes | 120.2726 | 384.2956
5323 | City of Rockledge | North IRL | B | IR8-11 | 0.36 | 0.48 | 0.094193 | 10.0843 | 1.3232 | 0.94986 | 0.12464 | 1430 | Professional Services | ROCK-17 | Barton Park Regional Detention System | 768.0739 | City of Rockledge | DEP | Barton Park Regional Detention System | "Wet detention" means the collection and temporary storage of stormwater in a permanently wet impoundment in such a manner as to provide for treatment through physical, chemical, and biological processes with subsequent gradual release of the stormwater. | Wet Detention Pond | Completed | 2010 | 2.823 | 1.249 | B | 757 | $2,600,000 | $40,000 | DEP | Not provided | S0538 | Structural | 2013 | North Indian River Lagoon | Not provided | Not provided | Not provided | Wet Detention Effciency Calculation and TA | yes | 91.6829 | 381.185
5324 | City of Rockledge | North IRL | B | IR8-11 | 0.36 | 0.48 | 0.013843 | 10.0843 | 1.3232 | 0.1396 | 0.018318 | 1430 | Professional Services | ROCK-17 | Barton Park Regional Detention System | 768.0739 | City of Rockledge | DEP | Barton Park Regional Detention System | "Wet detention" means the collection and temporary storage of stormwater in a permanently wet impoundment in such a manner as to provide for treatment through physical, chemical, and biological processes with subsequent gradual release of the stormwater. | Wet Detention Pond | Completed | 2010 | 2.823 | 1.249 | B | 757 | $2,600,000 | $40,000 | DEP | Not provided | S0538 | Structural | 2013 | North Indian River Lagoon | Not provided | Not provided | Not provided | Wet Detention Effciency Calculation and TA | yes | 40.1599 | 56.0225
5325 | City of Rockledge | North IRL | B | IR8-11 | 0.36 | 0.48 | 0.19391 | 10.2175 | 1.5151 | 1.9813 | 0.2938 | 1200 | Residential, Medium Density-Two-five dwellingunits per acre | ROCK-17 | Barton Park Regional Detention System | 768.0739 | City of Rockledge | DEP | Barton Park Regional Detention System | "Wet detention" means the collection and temporary storage of stormwater in a permanently wet impoundment in such a manner as to provide for treatment through physical, chemical, and biological processes with subsequent gradual release of the stormwater. | Wet Detention Pond | Completed | 2010 | 2.823 | 1.249 | B | 757 | $2,600,000 | $40,000 | DEP | Not provided | S0538 | Structural | 2013 | North Indian River Lagoon | Not provided | Not provided | Not provided | Wet Detention Effciency Calculation and TA | yes | 136.5318 | 784.7317
5326 | City of Rockledge | North IRL | B | IR8-11 | 0.36 | 0.48 | 0.045954 | 10.2175 | 1.5151 | 0.46954 | 0.069626 | 1210 | Fixed Single Family Units | ROCK-17 | Barton Park Regional Detention System | 768.0739 | City of Rockledge | DEP | Barton Park Regional Detention System | "Wet detention" means the collection and temporary storage of stormwater in a permanently wet impoundment in such a manner as to provide for treatment through physical, chemical, and biological processes with subsequent gradual release of the stormwater. | Wet Detention Pond | Completed | 2010 | 2.823 | 1.249 | B | 757 | $2,600,000 | $40,000 | DEP | Not provided | S0538 | Structural | 2013 | North Indian River Lagoon | Not provided | Not provided | Not provided | Wet Detention Effciency Calculation and TA | yes | 57.1035 | 185.9701
5327 | City of Rockledge | North IRL | B | IR8-11 | 0.36 | 0.48 | 0.082207 | 10.2175 | 1.5151 | 0.83995 | 0.12455 | 1210 | Fixed Single Family Units | ROCK-17 | Barton Park Regional Detention System | 768.0739 | City of Rockledge | DEP | Barton Park Regional Detention System | "Wet detention" means the collection and temporary storage of stormwater in a permanently wet impoundment in such a manner as to provide for treatment through physical, chemical, and biological processes with subsequent gradual release of the stormwater. | Wet Detention Pond | Completed | 2010 | 2.823 | 1.249 | B | 757 | $2,600,000 | $40,000 | DEP | Not provided | S0538 | Structural | 2013 | North Indian River Lagoon | Not provided | Not provided | Not provided | Wet Detention Effciency Calculation and TA | yes | 73.652 | 332.6809
5328 | City of Rockledge | North IRL | B | IR8-11 | 0.36 | 0.48 | 0.10076 | 10.2175 | 1.5151 | 1.0295 | 0.15266 | 1210 | Fixed Single Family Units | ROCK-17 | Barton Park Regional Detention System | 768.0739 | City of Rockledge | DEP | Barton Park Regional Detention System | "Wet detention" means the collection and temporary storage of stormwater in a permanently wet impoundment in such a manner as to provide for treatment through physical, chemical, and biological processes with subsequent gradual release of the stormwater. | Wet Detention Pond | Completed | 2010 | 2.823 | 1.249 | B | 757 | $2,600,000 | $40,000 | DEP | Not provided | S0538 | Structural | 2013 | North Indian River Lagoon | Not provided | Not provided | Not provided | Wet Detention Effciency Calculation and TA | yes | 81.1907 | 407.753
5329 | City of Rockledge | North IRL | B | IR8-11 | 0.36 | 0.48 | 0.078856 | 10.2175 | 1.5151 | 0.80571 | 0.11948 | 1210 | Fixed Single Family Units | ROCK-17 | Barton Park Regional Detention System | 768.0739 | City of Rockledge | DEP | Barton Park Regional Detention System | "Wet detention" means the collection and temporary storage of stormwater in a permanently wet impoundment in such a manner as to provide for treatment through physical, chemical, and biological processes with subsequent gradual release of the stormwater. | Wet Detention Pond | Completed | 2010 | 2.823 | 1.249 | B | 757 | $2,600,000 | $40,000 | DEP | Not provided | S0538 | Structural | 2013 | North Indian River Lagoon | Not provided | Not provided | Not provided | Wet Detention Effciency Calculation and TA | yes | 71.4647 | 319.1187
5330 | City of Rockledge | North IRL | B | IR8-11 | 0.36 | 0.48 | 0.11608 | 10.2175 | 1.5151 | 1.186 | 0.17587 | 1210 | Fixed Single Family Units | ROCK-17 | Barton Park Regional Detention System | 768.0739 | City of Rockledge | DEP | Barton Park Regional Detention System | "Wet detention" means the collection and temporary storage of stormwater in a permanently wet impoundment in such a manner as to provide for treatment through physical, chemical, and biological processes with subsequent gradual release of the stormwater. | Wet Detention Pond | Completed | 2010 | 2.823 | 1.249 | B | 757 | $2,600,000 | $40,000 | DEP | Not provided | S0538 | Structural | 2013 | North Indian River Lagoon | Not provided | Not provided | Not provided | Wet Detention Effciency Calculation and TA | yes | 88.5492 | 469.7456
5331 | City of Rockledge | North IRL | B | IR8-11 | 0.36 | 0.48 | 0.060697 | 9.3719 | 1.347 | 0.56885 | 0.081762 | 1300 | Residential, High Density | ROCK-17 | Barton Park Regional Detention System | 768.0739 | City of Rockledge | DEP | Barton Park Regional Detention System | "Wet detention" means the collection and temporary storage of stormwater in a permanently wet impoundment in such a manner as to provide for treatment through physical, chemical, and biological processes with subsequent gradual release of the stormwater. | Wet Detention Pond | Completed | 2010 | 2.823 | 1.249 | B | 757 | $2,600,000 | $40,000 | DEP | Not provided | S0538 | Structural | 2013 | North Indian River Lagoon | Not provided | Not provided | Not provided | Wet Detention Effciency Calculation and TA | yes | 97.06 | 245.6337
5332 | City of Rockledge | North IRL | B | IR8-11 | 0.36 | 0.48 | 0.0091582 | 9.3719 | 1.347 | 0.08583 | 0.012337 | 1330 | Residential, High density; Multiple Dwelling Units, Low Rise <Two stories or less> | ROCK-17 | Barton Park Regional Detention System | 768.0739 | City of Rockledge | DEP | Barton Park Regional Detention System | "Wet detention" means the collection and temporary storage of stormwater in a permanently wet impoundment in such a manner as to provide for treatment through physical, chemical, and biological processes with subsequent gradual release of the stormwater. | Wet Detention Pond | Completed | 2010 | 2.823 | 1.249 | B | 757 | $2,600,000 | $40,000 | DEP | Not provided | S0538 | Structural | 2013 | North Indian River Lagoon | Not provided | Not provided | Not provided | Wet Detention Effciency Calculation and TA | yes | 24.7074 | 37.062
5333 | City of Rockledge | North IRL | B | IR8-11 | 0.36 | 0.48 | 0.0096504 | 9.3719 | 1.347 | 0.090443 | 0.012999 | 1410 | Retail Sales and Services | ROCK-17 | Barton Park Regional Detention System | 768.0739 | City of Rockledge | DEP | Barton Park Regional Detention System | "Wet detention" means the collection and temporary storage of stormwater in a permanently wet impoundment in such a manner as to provide for treatment through physical, chemical, and biological processes with subsequent gradual release of the stormwater. | Wet Detention Pond | Completed | 2010 | 2.823 | 1.249 | B | 757 | $2,600,000 | $40,000 | DEP | Not provided | S0538 | Structural | 2013 | North Indian River Lagoon | Not provided | Not provided | Not provided | Wet Detention Effciency Calculation and TA | yes | 101.591 | 39.0537
5334 | City of Rockledge | North IRL | B | IR8-11 | 0.36 | 0.48 | 0.23079 | 10.2053 | 1.5133 | 2.3553 | 0.34927 | 1200 | Residential, Medium Density-Two-five dwellingunits per acre | ROCK-17 | Barton Park Regional Detention System | 768.0739 | City of Rockledge | DEP | Barton Park Regional Detention System | "Wet detention" means the collection and temporary storage of stormwater in a permanently wet impoundment in such a manner as to provide for treatment through physical, chemical, and biological processes with subsequent gradual release of the stormwater. | Wet Detention Pond | Completed | 2010 | 2.823 | 1.249 | B | 757 | $2,600,000 | $40,000 | DEP | Not provided | S0538 | Structural | 2013 | North Indian River Lagoon | Not provided | Not provided | Not provided | Wet Detention Effciency Calculation and TA | yes | 159.5721 | 933.9796
5335 | City of Rockledge | North IRL | B | IR8-11 | 0.36 | 0.48 | 0.00080061 | 10.2053 | 1.5133 | 0.0081705 | 0.0012116 | 1210 | Fixed Single Family Units | ROCK-17 | Barton Park Regional Detention System | 768.0739 | City of Rockledge | DEP | Barton Park Regional Detention System | "Wet detention" means the collection and temporary storage of stormwater in a permanently wet impoundment in such a manner as to provide for treatment through physical, chemical, and biological processes with subsequent gradual release of the stormwater. | Wet Detention Pond | Completed | 2010 | 2.823 | 1.249 | B | 757 | $2,600,000 | $40,000 | DEP | Not provided | S0538 | Structural | 2013 | North Indian River Lagoon | Not provided | Not provided | Not provided | Wet Detention Effciency Calculation and TA | yes | 8.9227 | 3.24
5336 | City of Rockledge | North IRL | B | IR8-11 | 0.36 | 0.48 | 0.1069 | 10.2053 | 1.5133 | 1.091 | 0.16178 | 1210 | Fixed Single Family Units | ROCK-17 | Barton Park Regional Detention System | 768.0739 | City of Rockledge | DEP | Barton Park Regional Detention System | "Wet detention" means the collection and temporary storage of stormwater in a permanently wet impoundment in such a manner as to provide for treatment through physical, chemical, and biological processes with subsequent gradual release of the stormwater. | Wet Detention Pond | Completed | 2010 | 2.823 | 1.249 | B | 757 | $2,600,000 | $40,000 | DEP | Not provided | S0538 | Structural | 2013 | North Indian River Lagoon | Not provided | Not provided | Not provided | Wet Detention Effciency Calculation and TA | yes | 88.6839 | 432.624
5337 | City of Rockledge | North IRL | B | IR8-11 | 0.36 | 0.48 | 0.005567 | 10.2053 | 1.5133 | 0.056813 | 0.0084248 | 1210 | Fixed Single Family Units | ROCK-17 | Barton Park Regional Detention System | 768.0739 | City of Rockledge | DEP | Barton Park Regional Detention System | "Wet detention" means the collection and temporary storage of stormwater in a permanently wet impoundment in such a manner as to provide for treatment through physical, chemical, and biological processes with subsequent gradual release of the stormwater. | Wet Detention Pond | Completed | 2010 | 2.823 | 1.249 | B | 757 | $2,600,000 | $40,000 | DEP | Not provided | S0538 | Structural | 2013 | North Indian River Lagoon | Not provided | Not provided | Not provided | Wet Detention Effciency Calculation and TA | yes | 23.4552 | 22.529
5338 | City of Rockledge | North IRL | B | IR8-11 | 0.36 | 0.48 | 0.077155 | 10.2053 | 1.5133 | 0.78739 | 0.11676 | 1210 | Fixed Single Family Units | ROCK-17 | Barton Park Regional Detention System | 768.0739 | City of Rockledge | DEP | Barton Park Regional Detention System | "Wet detention" means the collection and temporary storage of stormwater in a permanently wet impoundment in such a manner as to provide for treatment through physical, chemical, and biological processes with subsequent gradual release of the stormwater. | Wet Detention Pond | Completed | 2010 | 2.823 | 1.249 | B | 757 | $2,600,000 | $40,000 | DEP | Not provided | S0538 | Structural | 2013 | North Indian River Lagoon | Not provided | Not provided | Not provided | Wet Detention Effciency Calculation and TA | yes | 78.3134 | 312.2343
5339 | City of Rockledge | North IRL | B | IR8-11 | 0.36 | 0.48 | 0.10204 | 10.2053 | 1.5133 | 1.0414 | 0.15443 | 1210 | Fixed Single Family Units | ROCK-17 | Barton Park Regional Detention System | 768.0739 | City of Rockledge | DEP | Barton Park Regional Detention System | "Wet detention" means the collection and temporary storage of stormwater in a permanently wet impoundment in such a manner as to provide for treatment through physical, chemical, and biological processes with subsequent gradual release of the stormwater. | Wet Detention Pond | Completed | 2010 | 2.823 | 1.249 | B | 757 | $2,600,000 | $40,000 | DEP | Not provided | S0538 | Structural | 2013 | North Indian River Lagoon | Not provided | Not provided | Not provided | Wet Detention Effciency Calculation and TA | yes | 89.0865 | 412.9529
5340 | City of Rockledge | North IRL | B | IR8-11 | 0.36 | 0.48 | 0.094491 | 10.2053 | 1.5133 | 0.96431 | 0.143 | 1210 | Fixed Single Family Units | ROCK-17 | Barton Park Regional Detention System | 768.0739 | City of Rockledge | DEP | Barton Park Regional Detention System | "Wet detention" means the collection and temporary storage of stormwater in a permanently wet impoundment in such a manner as to provide for treatment through physical, chemical, and biological processes with subsequent gradual release of the stormwater. | Wet Detention Pond | Completed | 2010 | 2.823 | 1.249 | B | 757 | $2,600,000 | $40,000 | DEP | Not provided | S0538 | Structural | 2013 | North Indian River Lagoon | Not provided | Not provided | Not provided | Wet Detention Effciency Calculation and TA | yes | 82.8688 | 382.3932
5341 | City of Rockledge | North IRL | B | IR8-11 | 0.36 | 0.48 | 1.1609e-05 | 10.2053 | 1.5133 | 0.00011848 | 1.7569e-05 | 1210 | Fixed Single Family Units | ROCK-17 | Barton Park Regional Detention System | 768.0739 | City of Rockledge | DEP | Barton Park Regional Detention System | "Wet detention" means the collection and temporary storage of stormwater in a permanently wet impoundment in such a manner as to provide for treatment through physical, chemical, and biological processes with subsequent gradual release of the stormwater. | Wet Detention Pond | Completed | 2010 | 2.823 | 1.249 | B | 757 | $2,600,000 | $40,000 | DEP | Not provided | S0538 | Structural | 2013 | North Indian River Lagoon | Not provided | Not provided | Not provided | Wet Detention Effciency Calculation and TA | yes | 1.0674 | 0.046981
5342 | City of Rockledge | North IRL | B | IR8-11 | 0.36 | 0.48 | 0.094989 | 6.6512 | 1.0059 | 0.63179 | 0.095554 | 1200 | Residential, Medium Density-Two-five dwellingunits per acre | ROCK-17 | Barton Park Regional Detention System | 768.0739 | City of Rockledge | DEP | Barton Park Regional Detention System | "Wet detention" means the collection and temporary storage of stormwater in a permanently wet impoundment in such a manner as to provide for treatment through physical, chemical, and biological processes with subsequent gradual release of the stormwater. | Wet Detention Pond | Completed | 2010 | 2.823 | 1.249 | B | 757 | $2,600,000 | $40,000 | DEP | Not provided | S0538 | Structural | 2013 | North Indian River Lagoon | Not provided | Not provided | Not provided | Wet Detention Effciency Calculation and TA | yes | 213.0676 | 384.4085
5343 | Natural Lands | North IRL | B | IR8-11 | 0.36 | 0.48 | 0.099423 | 6.6512 | 1.0059 | 0.66128 | 0.10001 | 5300 | Reservoirs | ROCK-17 | Barton Park Regional Detention System | 768.0739 | City of Rockledge | DEP | Barton Park Regional Detention System | "Wet detention" means the collection and temporary storage of stormwater in a permanently wet impoundment in such a manner as to provide for treatment through physical, chemical, and biological processes with subsequent gradual release of the stormwater. | Wet Detention Pond | Completed | 2010 | 2.823 | 1.249 | B | 757 | $2,600,000 | $40,000 | DEP | Not provided | S0538 | Structural | 2013 | North Indian River Lagoon | Not provided | Not provided | Not provided | Wet Detention Effciency Calculation and TA | yes | 89.0939 | 402.3501
5344 | City of Rockledge | North IRL | B | IR8-11 | 0.36 | 0.48 | 0.19913 | 6.6512 | 1.0059 | 1.3245 | 0.20032 | 1210 | Fixed Single Family Units | ROCK-17 | Barton Park Regional Detention System | 768.0739 | City of Rockledge | DEP | Barton Park Regional Detention System | "Wet detention" means the collection and temporary storage of stormwater in a permanently wet impoundment in such a manner as to provide for treatment through physical, chemical, and biological processes with subsequent gradual release of the stormwater. | Wet Detention Pond | Completed | 2010 | 2.823 | 1.249 | B | 757 | $2,600,000 | $40,000 | DEP | Not provided | S0538 | Structural | 2013 | North Indian River Lagoon | Not provided | Not provided | Not provided | Wet Detention Effciency Calculation and TA | yes | 111.294 | 805.8618
5345 | City of Rockledge | North IRL | B | IR8-11 | 0.36 | 0.48 | 0.03058 | 6.6512 | 1.0059 | 0.2034 | 0.030762 | 1210 | Fixed Single Family Units | ROCK-17 | Barton Park Regional Detention System | 768.0739 | City of Rockledge | DEP | Barton Park Regional Detention System | "Wet detention" means the collection and temporary storage of stormwater in a permanently wet impoundment in such a manner as to provide for treatment through physical, chemical, and biological processes with subsequent gradual release of the stormwater. | Wet Detention Pond | Completed | 2010 | 2.823 | 1.249 | B | 757 | $2,600,000 | $40,000 | DEP | Not provided | S0538 | Structural | 2013 | North Indian River Lagoon | Not provided | Not provided | Not provided | Wet Detention Effciency Calculation and TA | yes | 45.5573 | 123.7541
5346 | City of Rockledge | North IRL | B | IR8-11 | 0.36 | 0.48 | 0.1002 | 6.6512 | 1.0059 | 0.66644 | 0.10079 | 1210 | Fixed Single Family Units | ROCK-17 | Barton Park Regional Detention System | 768.0739 | City of Rockledge | DEP | Barton Park Regional Detention System | "Wet detention" means the collection and temporary storage of stormwater in a permanently wet impoundment in such a manner as to provide for treatment through physical, chemical, and biological processes with subsequent gradual release of the stormwater. | Wet Detention Pond | Completed | 2010 | 2.823 | 1.249 | B | 757 | $2,600,000 | $40,000 | DEP | Not provided | S0538 | Structural | 2013 | North Indian River Lagoon | Not provided | Not provided | Not provided | Wet Detention Effciency Calculation and TA | yes | 87.635 | 405.4863
5347 | City of Rockledge | North IRL | B | IR8-11 | 0.36 | 0.48 | 0.09344 | 6.6512 | 1.0059 | 0.62149 | 0.093996 | 1210 | Fixed Single Family Units | ROCK-17 | Barton Park Regional Detention System | 768.0739 | City of Rockledge | DEP | Barton Park Regional Detention System | "Wet detention" means the collection and temporary storage of stormwater in a permanently wet impoundment in such a manner as to provide for treatment through physical, chemical, and biological processes with subsequent gradual release of the stormwater. | Wet Detention Pond | Completed | 2010 | 2.823 | 1.249 | B | 757 | $2,600,000 | $40,000 | DEP | Not provided | S0538 | Structural | 2013 | North Indian River Lagoon | Not provided | Not provided | Not provided | Wet Detention Effciency Calculation and TA | yes | 101.4662 | 378.1392
5348 | City of Rockledge | North IRL | B | IR8-11 | 0.36 | 0.48 | 0.033389 | 7.3269 | 0.98928 | 0.24464 | 0.033031 | 1700 | Institutional (Educational,religious,health and military facilities) | ROCK-17 | Barton Park Regional Detention System | 768.0739 | City of Rockledge | DEP | Barton Park Regional Detention System | "Wet detention" means the collection and temporary storage of stormwater in a permanently wet impoundment in such a manner as to provide for treatment through physical, chemical, and biological processes with subsequent gradual release of the stormwater. | Wet Detention Pond | Completed | 2010 | 2.823 | 1.249 | B | 757 | $2,600,000 | $40,000 | DEP | Not provided | S0538 | Structural | 2013 | North Indian River Lagoon | Not provided | Not provided | Not provided | Wet Detention Effciency Calculation and TA | yes | 56.4349 | 135.1205
5349 | Natural Lands | North IRL | B | IR8-11 | 0.36 | 0.48 | 0.21291 | 7.3269 | 0.98928 | 1.56 | 0.21063 | 4340 | Hardwood Conifer Mixed | ROCK-17 | Barton Park Regional Detention System | 768.0739 | City of Rockledge | DEP | Barton Park Regional Detention System | "Wet detention" means the collection and temporary storage of stormwater in a permanently wet impoundment in such a manner as to provide for treatment through physical, chemical, and biological processes with subsequent gradual release of the stormwater. | Wet Detention Pond | Completed | 2010 | 2.823 | 1.249 | B | 757 | $2,600,000 | $40,000 | DEP | Not provided | S0538 | Structural | 2013 | North Indian River Lagoon | Not provided | Not provided | Not provided | Wet Detention Effciency Calculation and TA | yes | 121.1097 | 861.6168
5350 | City of Rockledge | North IRL | B | IR8-11 | 0.36 | 0.48 | 0.37146 | 7.3269 | 0.98928 | 2.7217 | 0.36748 | 1750 | Governmental | ROCK-17 | Barton Park Regional Detention System | 768.0739 | City of Rockledge | DEP | Barton Park Regional Detention System | "Wet detention" means the collection and temporary storage of stormwater in a permanently wet impoundment in such a manner as to provide for treatment through physical, chemical, and biological processes with subsequent gradual release of the stormwater. | Wet Detention Pond | Completed | 2010 | 2.823 | 1.249 | B | 757 | $2,600,000 | $40,000 | DEP | Not provided | S0538 | Structural | 2013 | North Indian River Lagoon | Not provided | Not provided | Not provided | Wet Detention Effciency Calculation and TA | yes | 198.7889 | 1503.2627
5351 | City of Rockledge | North IRL | B | IR8-11 | 0.36 | 0.48 | 0.030312 | 7.7484 | 1.0583 | 0.23487 | 0.032081 | 1720 | Religious | ROCK-17 | Barton Park Regional Detention System | 768.0739 | City of Rockledge | DEP | Barton Park Regional Detention System | "Wet detention" means the collection and temporary storage of stormwater in a permanently wet impoundment in such a manner as to provide for treatment through physical, chemical, and biological processes with subsequent gradual release of the stormwater. | Wet Detention Pond | Completed | 2010 | 2.823 | 1.249 | B | 757 | $2,600,000 | $40,000 | DEP | Not provided | S0538 | Structural | 2013 | North Indian River Lagoon | Not provided | Not provided | Not provided | Wet Detention Effciency Calculation and TA | yes | 106.104 | 122.6697
5352 | City of Rockledge | North IRL | B | IR8-11 | 0.36 | 0.48 | 0.053442 | 10.2053 | 1.5133 | 0.54539 | 0.080875 | 1210 | Fixed Single Family Units | ROCK-17 | Barton Park Regional Detention System | 768.0739 | City of Rockledge | DEP | Barton Park Regional Detention System | "Wet detention" means the collection and temporary storage of stormwater in a permanently wet impoundment in such a manner as to provide for treatment through physical, chemical, and biological processes with subsequent gradual release of the stormwater. | Wet Detention Pond | Completed | 2010 | 2.823 | 1.249 | B | 757 | $2,600,000 | $40,000 | DEP | Not provided | S0538 | Structural | 2013 | North Indian River Lagoon | Not provided | Not provided | Not provided | Wet Detention Effciency Calculation and TA | yes | 69.1879 | 216.2709
5353 | City of Rockledge | North IRL | B | IR8-11 | 0.36 | 0.48 | 0.1514 | 10.2053 | 1.5133 | 1.5451 | 0.22912 | 1210 | Fixed Single Family Units | ROCK-17 | Barton Park Regional Detention System | 768.0739 | City of Rockledge | DEP | Barton Park Regional Detention System | "Wet detention" means the collection and temporary storage of stormwater in a permanently wet impoundment in such a manner as to provide for treatment through physical, chemical, and biological processes with subsequent gradual release of the stormwater. | Wet Detention Pond | Completed | 2010 | 2.823 | 1.249 | B | 757 | $2,600,000 | $40,000 | DEP | Not provided | S0538 | Structural | 2013 | North Indian River Lagoon | Not provided | Not provided | Not provided | Wet Detention Effciency Calculation and TA | yes | 99.4344 | 612.6951
5354 | City of Rockledge | North IRL | B | IR8-11 | 0.36 | 0.48 | 0.1083 | 10.2053 | 1.5133 | 1.1052 | 0.16389 | 1210 | Fixed Single Family Units | ROCK-17 | Barton Park Regional Detention System | 768.0739 | City of Rockledge | DEP | Barton Park Regional Detention System | "Wet detention" means the collection and temporary storage of stormwater in a permanently wet impoundment in such a manner as to provide for treatment through physical, chemical, and biological processes with subsequent gradual release of the stormwater. | Wet Detention Pond | Completed | 2010 | 2.823 | 1.249 | B | 757 | $2,600,000 | $40,000 | DEP | Not provided | S0538 | Structural | 2013 | North Indian River Lagoon | Not provided | Not provided | Not provided | Wet Detention Effciency Calculation and TA | yes | 83.9198 | 438.2622
5355 | City of Rockledge | North IRL | B | IR8-11 | 0.36 | 0.48 | 0.037964 | 10.2053 | 1.5133 | 0.38743 | 0.057452 | 1210 | Fixed Single Family Units | ROCK-17 | Barton Park Regional Detention System | 768.0739 | City of Rockledge | DEP | Barton Park Regional Detention System | "Wet detention" means the collection and temporary storage of stormwater in a permanently wet impoundment in such a manner as to provide for treatment through physical, chemical, and biological processes with subsequent gradual release of the stormwater. | Wet Detention Pond | Completed | 2010 | 2.823 | 1.249 | B | 757 | $2,600,000 | $40,000 | DEP | Not provided | S0538 | Structural | 2013 | North Indian River Lagoon | Not provided | Not provided | Not provided | Wet Detention Effciency Calculation and TA | yes | 60.7561 | 153.6334
5356 | City of Rockledge | North IRL | B | IR8-11 | 0.36 | 0.48 | 0.13483 | 10.2053 | 1.5133 | 1.376 | 0.20404 | 1210 | Fixed Single Family Units | ROCK-17 | Barton Park Regional Detention System | 768.0739 | City of Rockledge | DEP | Barton Park Regional Detention System | "Wet detention" means the collection and temporary storage of stormwater in a permanently wet impoundment in such a manner as to provide for treatment through physical, chemical, and biological processes with subsequent gradual release of the stormwater. | Wet Detention Pond | Completed | 2010 | 2.823 | 1.249 | B | 757 | $2,600,000 | $40,000 | DEP | Not provided | S0538 | Structural | 2013 | North Indian River Lagoon | Not provided | Not provided | Not provided | Wet Detention Effciency Calculation and TA | yes | 94.0031 | 545.6359
5357 | City of Rockledge | North IRL | B | IR8-11 | 0.36 | 0.48 | 0.12167 | 10.2053 | 1.5133 | 1.2417 | 0.18413 | 1210 | Fixed Single Family Units | ROCK-17 | Barton Park Regional Detention System | 768.0739 | City of Rockledge | DEP | Barton Park Regional Detention System | "Wet detention" means the collection and temporary storage of stormwater in a permanently wet impoundment in such a manner as to provide for treatment through physical, chemical, and biological processes with subsequent gradual release of the stormwater. | Wet Detention Pond | Completed | 2010 | 2.823 | 1.249 | B | 757 | $2,600,000 | $40,000 | DEP | Not provided | S0538 | Structural | 2013 | North Indian River Lagoon | Not provided | Not provided | Not provided | Wet Detention Effciency Calculation and TA | yes | 89.6954 | 492.3953
5358 | City of Rockledge | North IRL | B | IR8-11 | 0.36 | 0.48 | 0.010158 | 10.2053 | 1.5133 | 0.10366 | 0.015372 | 1210 | Fixed Single Family Units | ROCK-17 | Barton Park Regional Detention System | 768.0739 | City of Rockledge | DEP | Barton Park Regional Detention System | "Wet detention" means the collection and temporary storage of stormwater in a permanently wet impoundment in such a manner as to provide for treatment through physical, chemical, and biological processes with subsequent gradual release of the stormwater. | Wet Detention Pond | Completed | 2010 | 2.823 | 1.249 | B | 757 | $2,600,000 | $40,000 | DEP | Not provided | S0538 | Structural | 2013 | North Indian River Lagoon | Not provided | Not provided | Not provided | Wet Detention Effciency Calculation and TA | yes | 43.9924 | 41.1073
5359 | City of Rockledge | North IRL | B | IR8-11 | 0.36 | 0.48 | 0.0063415 | 0 | 0 | 0 | 0 | 1300 | Residential, High Density | ROCK-17 | Barton Park Regional Detention System | 768.0739 | City of Rockledge | DEP | Barton Park Regional Detention System | "Wet detention" means the collection and temporary storage of stormwater in a permanently wet impoundment in such a manner as to provide for treatment through physical, chemical, and biological processes with subsequent gradual release of the stormwater. | Wet Detention Pond | Completed | 2010 | 2.823 | 1.249 | B | 757 | $2,600,000 | $40,000 | DEP | Not provided | S0538 | Structural | 2013 | North Indian River Lagoon | Not provided | Not provided | Not provided | Wet Detention Effciency Calculation and TA | yes | 29.4291 | 25.6632
5360 | Natural Lands | North IRL | B | IR8-11 | 0.36 | 0.48 | 0.40033 | 0 | 0 | 0 | 0 | 5300 | Reservoirs | ROCK-17 | Barton Park Regional Detention System | 768.0739 | City of Rockledge | DEP | Barton Park Regional Detention System | "Wet detention" means the collection and temporary storage of stormwater in a permanently wet impoundment in such a manner as to provide for treatment through physical, chemical, and biological processes with subsequent gradual release of the stormwater. | Wet Detention Pond | Completed | 2010 | 2.823 | 1.249 | B | 757 | $2,600,000 | $40,000 | DEP | Not provided | S0538 | Structural | 2013 | North Indian River Lagoon | Not provided | Not provided | Not provided | Wet Detention Effciency Calculation and TA | yes | 162.4271 | 1620.0797
5361 | City of Rockledge | North IRL | B | IR8-11 | 0.36 | 0.48 | 0.056189 | 0 | 0 | 0 | 0 | 1210 | Fixed Single Family Units | ROCK-17 | Barton Park Regional Detention System | 768.0739 | City of Rockledge | DEP | Barton Park Regional Detention System | "Wet detention" means the collection and temporary storage of stormwater in a permanently wet impoundment in such a manner as to provide for treatment through physical, chemical, and biological processes with subsequent gradual release of the stormwater. | Wet Detention Pond | Completed | 2010 | 2.823 | 1.249 | B | 757 | $2,600,000 | $40,000 | DEP | Not provided | S0538 | Structural | 2013 | North Indian River Lagoon | Not provided | Not provided | Not provided | Wet Detention Effciency Calculation and TA | yes | 60.538 | 227.3897
5362 | City of Rockledge | North IRL | B | IR8-11 | 0.36 | 0.48 | 0.080623 | 0 | 0 | 0 | 0 | 1210 | Fixed Single Family Units | ROCK-17 | Barton Park Regional Detention System | 768.0739 | City of Rockledge | DEP | Barton Park Regional Detention System | "Wet detention" means the collection and temporary storage of stormwater in a permanently wet impoundment in such a manner as to provide for treatment through physical, chemical, and biological processes with subsequent gradual release of the stormwater. | Wet Detention Pond | Completed | 2010 | 2.823 | 1.249 | B | 757 | $2,600,000 | $40,000 | DEP | Not provided | S0538 | Structural | 2013 | North Indian River Lagoon | Not provided | Not provided | Not provided | Wet Detention Effciency Calculation and TA | yes | 72.3921 | 326.2692
5363 | City of Rockledge | North IRL | B | IR8-11 | 0.36 | 0.48 | 0.074279 | 0 | 0 | 0 | 0 | 1210 | Fixed Single Family Units | ROCK-17 | Barton Park Regional Detention System | 768.0739 | City of Rockledge | DEP | Barton Park Regional Detention System | "Wet detention" means the collection and temporary storage of stormwater in a permanently wet impoundment in such a manner as to provide for treatment through physical, chemical, and biological processes with subsequent gradual release of the stormwater. | Wet Detention Pond | Completed | 2010 | 2.823 | 1.249 | B | 757 | $2,600,000 | $40,000 | DEP | Not provided | S0538 | Structural | 2013 | North Indian River Lagoon | Not provided | Not provided | Not provided | Wet Detention Effciency Calculation and TA | yes | 69.38 | 300.5982
5364 | City of Rockledge | North IRL | B | IR8-11 | 0.36 | 0.48 | 0.077402 | 10.2053 | 1.5133 | 0.78991 | 0.11714 | 1210 | Fixed Single Family Units | ROCK-17 | Barton Park Regional Detention System | 768.0739 | City of Rockledge | DEP | Barton Park Regional Detention System | "Wet detention" means the collection and temporary storage of stormwater in a permanently wet impoundment in such a manner as to provide for treatment through physical, chemical, and biological processes with subsequent gradual release of the stormwater. | Wet Detention Pond | Completed | 2010 | 2.823 | 1.249 | B | 757 | $2,600,000 | $40,000 | DEP | Not provided | S0538 | Structural | 2013 | North Indian River Lagoon | Not provided | Not provided | Not provided | Wet Detention Effciency Calculation and TA | yes | 75.0882 | 313.2346
5365 | City of Rockledge | North IRL | B | IR8-11 | 0.36 | 0.48 | 0.092252 | 10.2053 | 1.5133 | 0.94145 | 0.13961 | 1210 | Fixed Single Family Units | ROCK-17 | Barton Park Regional Detention System | 768.0739 | City of Rockledge | DEP | Barton Park Regional Detention System | "Wet detention" means the collection and temporary storage of stormwater in a permanently wet impoundment in such a manner as to provide for treatment through physical, chemical, and biological processes with subsequent gradual release of the stormwater. | Wet Detention Pond | Completed | 2010 | 2.823 | 1.249 | B | 757 | $2,600,000 | $40,000 | DEP | Not provided | S0538 | Structural | 2013 | North Indian River Lagoon | Not provided | Not provided | Not provided | Wet Detention Effciency Calculation and TA | yes | 80.6449 | 373.3288
5366 | City of Rockledge | North IRL | B | IR8-11 | 0.36 | 0.48 | 0.089321 | 10.2053 | 1.5133 | 0.91155 | 0.13517 | 1210 | Fixed Single Family Units | ROCK-17 | Barton Park Regional Detention System | 768.0739 | City of Rockledge | DEP | Barton Park Regional Detention System | "Wet detention" means the collection and temporary storage of stormwater in a permanently wet impoundment in such a manner as to provide for treatment through physical, chemical, and biological processes with subsequent gradual release of the stormwater. | Wet Detention Pond | Completed | 2010 | 2.823 | 1.249 | B | 757 | $2,600,000 | $40,000 | DEP | Not provided | S0538 | Structural | 2013 | North Indian River Lagoon | Not provided | Not provided | Not provided | Wet Detention Effciency Calculation and TA | yes | 78.1235 | 361.4698
5367 | City of Rockledge | North IRL | B | IR8-11 | 0.36 | 0.48 | 0.21007 | 10.2053 | 1.5133 | 2.1438 | 0.31791 | 1210 | Fixed Single Family Units | ROCK-17 | Barton Park Regional Detention System | 768.0739 | City of Rockledge | DEP | Barton Park Regional Detention System | "Wet detention" means the collection and temporary storage of stormwater in a permanently wet impoundment in such a manner as to provide for treatment through physical, chemical, and biological processes with subsequent gradual release of the stormwater. | Wet Detention Pond | Completed | 2010 | 2.823 | 1.249 | B | 757 | $2,600,000 | $40,000 | DEP | Not provided | S0538 | Structural | 2013 | North Indian River Lagoon | Not provided | Not provided | Not provided | Wet Detention Effciency Calculation and TA | yes | 118.5548 | 850.1302
5368 | City of Rockledge | North IRL | B | IR8-11 | 0.36 | 0.48 | 0.14518 | 10.2053 | 1.5133 | 1.4816 | 0.21971 | 1210 | Fixed Single Family Units | ROCK-17 | Barton Park Regional Detention System | 768.0739 | City of Rockledge | DEP | Barton Park Regional Detention System | "Wet detention" means the collection and temporary storage of stormwater in a permanently wet impoundment in such a manner as to provide for treatment through physical, chemical, and biological processes with subsequent gradual release of the stormwater. | Wet Detention Pond | Completed | 2010 | 2.823 | 1.249 | B | 757 | $2,600,000 | $40,000 | DEP | Not provided | S0538 | Structural | 2013 | North Indian River Lagoon | Not provided | Not provided | Not provided | Wet Detention Effciency Calculation and TA | yes | 97.078 | 587.5198
5369 | City of Rockledge | North IRL | B | IR8-11 | 0.36 | 0.48 | 0.0035377 | 10.2053 | 1.5133 | 0.036104 | 0.0053538 | 1210 | Fixed Single Family Units | ROCK-17 | Barton Park Regional Detention System | 768.0739 | City of Rockledge | DEP | Barton Park Regional Detention System | "Wet detention" means the collection and temporary storage of stormwater in a permanently wet impoundment in such a manner as to provide for treatment through physical, chemical, and biological processes with subsequent gradual release of the stormwater. | Wet Detention Pond | Completed | 2010 | 2.823 | 1.249 | B | 757 | $2,600,000 | $40,000 | DEP | Not provided | S0538 | Structural | 2013 | North Indian River Lagoon | Not provided | Not provided | Not provided | Wet Detention Effciency Calculation and TA | yes | 31.7764 | 14.3167
5370 | City of Rockledge | North IRL | B | IR8-11 | 0.36 | 0.48 | 0.00066041 | 7.9306 | 1.0811 | 0.0052375 | 0.00071397 | 1210 | Fixed Single Family Units | ROCK-17 | Barton Park Regional Detention System | 768.0739 | City of Rockledge | DEP | Barton Park Regional Detention System | "Wet detention" means the collection and temporary storage of stormwater in a permanently wet impoundment in such a manner as to provide for treatment through physical, chemical, and biological processes with subsequent gradual release of the stormwater. | Wet Detention Pond | Completed | 2010 | 2.823 | 1.249 | B | 757 | $2,600,000 | $40,000 | DEP | Not provided | S0538 | Structural | 2013 | North Indian River Lagoon | Not provided | Not provided | Not provided | Wet Detention Effciency Calculation and TA | yes | 30.9901 | 2.6726
5371 | City of Rockledge | North IRL | B | IR8-11 | 0.36 | 0.48 | 0.6171 | 7.9306 | 1.0811 | 4.894 | 0.66715 | 1710 | Educational Facilities | ROCK-17 | Barton Park Regional Detention System | 768.0739 | City of Rockledge | DEP | Barton Park Regional Detention System | "Wet detention" means the collection and temporary storage of stormwater in a permanently wet impoundment in such a manner as to provide for treatment through physical, chemical, and biological processes with subsequent gradual release of the stormwater. | Wet Detention Pond | Completed | 2010 | 2.823 | 1.249 | B | 757 | $2,600,000 | $40,000 | DEP | Not provided | S0538 | Structural | 2013 | North Indian River Lagoon | Not provided | Not provided | Not provided | Wet Detention Effciency Calculation and TA | yes | 199.655 | 2497.3274
5372 | City of Rockledge | North IRL | B | IR8-11 | 0.36 | 0.48 | 0.53769 | 6.3817 | 0.84536 | 3.4314 | 0.45454 | 1620 | Sand and Gravel Pits | ROCK-17 | Barton Park Regional Detention System | 768.0739 | City of Rockledge | DEP | Barton Park Regional Detention System | "Wet detention" means the collection and temporary storage of stormwater in a permanently wet impoundment in such a manner as to provide for treatment through physical, chemical, and biological processes with subsequent gradual release of the stormwater. | Wet Detention Pond | Completed | 2010 | 2.823 | 1.249 | B | 757 | $2,600,000 | $40,000 | DEP | Not provided | S0538 | Structural | 2013 | North Indian River Lagoon | Not provided | Not provided | Not provided | Wet Detention Effciency Calculation and TA | yes | 185.3136 | 2175.9702
5373 | Natural Lands | North IRL | B | IR8-11 | 0.36 | 0.48 | 0.08007 | 6.3817 | 0.84536 | 0.51098 | 0.067687 | 4340 | Hardwood Conifer Mixed | ROCK-17 | Barton Park Regional Detention System | 768.0739 | City of Rockledge | DEP | Barton Park Regional Detention System | "Wet detention" means the collection and temporary storage of stormwater in a permanently wet impoundment in such a manner as to provide for treatment through physical, chemical, and biological processes with subsequent gradual release of the stormwater. | Wet Detention Pond | Completed | 2010 | 2.823 | 1.249 | B | 757 | $2,600,000 | $40,000 | DEP | Not provided | S0538 | Structural | 2013 | North Indian River Lagoon | Not provided | Not provided | Not provided | Wet Detention Effciency Calculation and TA | yes | 115.4139 | 324.0298
5374 | City of Rockledge | North IRL | B | IR8-11 | 0.36 | 0.48 | 0.45791 | 1.881 | 0.24612 | 0.86134 | 0.1127 | 1660 | Holding Ponds | ROCK-17 | Barton Park Regional Detention System | 768.0739 | City of Rockledge | DEP | Barton Park Regional Detention System | "Wet detention" means the collection and temporary storage of stormwater in a permanently wet impoundment in such a manner as to provide for treatment through physical, chemical, and biological processes with subsequent gradual release of the stormwater. | Wet Detention Pond | Completed | 2010 | 2.823 | 1.249 | B | 757 | $2,600,000 | $40,000 | DEP | Not provided | S0538 | Structural | 2013 | North Indian River Lagoon | Not provided | Not provided | Not provided | Wet Detention Effciency Calculation and TA | yes | 171.8196 | 1853.0855
5375 | City of Rockledge | North IRL | B | IR8-11 | 0.36 | 0.48 | 0.15986 | 1.881 | 0.24612 | 0.3007 | 0.039344 | 7420 | Borrow areas | ROCK-17 | Barton Park Regional Detention System | 768.0739 | City of Rockledge | DEP | Barton Park Regional Detention System | "Wet detention" means the collection and temporary storage of stormwater in a permanently wet impoundment in such a manner as to provide for treatment through physical, chemical, and biological processes with subsequent gradual release of the stormwater. | Wet Detention Pond | Completed | 2010 | 2.823 | 1.249 | B | 757 | $2,600,000 | $40,000 | DEP | Not provided | S0538 | Structural | 2013 | North Indian River Lagoon | Not provided | Not provided | Not provided | Wet Detention Effciency Calculation and TA | yes | 199.4707 | 646.9145
5376 | City of Rockledge | North IRL | B | IR8-11 | 0.36 | 0.48 | 0.20701 | 10.6115 | 1.9328 | 2.1967 | 0.40011 | 1300 | Residential, High Density | ROCK-17 | Barton Park Regional Detention System | 768.0739 | City of Rockledge | DEP | Barton Park Regional Detention System | "Wet detention" means the collection and temporary storage of stormwater in a permanently wet impoundment in such a manner as to provide for treatment through physical, chemical, and biological processes with subsequent gradual release of the stormwater. | Wet Detention Pond | Completed | 2010 | 2.823 | 1.249 | B | 757 | $2,600,000 | $40,000 | DEP | Not provided | S0538 | Structural | 2013 | North Indian River Lagoon | Not provided | Not provided | Not provided | Wet Detention Effciency Calculation and TA | yes | 120.779 | 837.7517
5377 | City of Rockledge | North IRL | B | IR8-11 | 0.36 | 0.48 | 0.12857 | 10.6115 | 1.9328 | 1.3643 | 0.24849 | 1300 | Residential, High Density | ROCK-17 | Barton Park Regional Detention System | 768.0739 | City of Rockledge | DEP | Barton Park Regional Detention System | "Wet detention" means the collection and temporary storage of stormwater in a permanently wet impoundment in such a manner as to provide for treatment through physical, chemical, and biological processes with subsequent gradual release of the stormwater. | Wet Detention Pond | Completed | 2010 | 2.823 | 1.249 | B | 757 | $2,600,000 | $40,000 | DEP | Not provided | S0538 | Structural | 2013 | North Indian River Lagoon | Not provided | Not provided | Not provided | Wet Detention Effciency Calculation and TA | yes | 156.3272 | 520.2863
5378 | City of Rockledge | North IRL | B | IR8-11 | 0.36 | 0.48 | 0.28218 | 10.6115 | 1.9328 | 2.9944 | 0.5454 | 1300 | Residential, High Density | ROCK-17 | Barton Park Regional Detention System | 768.0739 | City of Rockledge | DEP | Barton Park Regional Detention System | "Wet detention" means the collection and temporary storage of stormwater in a permanently wet impoundment in such a manner as to provide for treatment through physical, chemical, and biological processes with subsequent gradual release of the stormwater. | Wet Detention Pond | Completed | 2010 | 2.823 | 1.249 | B | 757 | $2,600,000 | $40,000 | DEP | Not provided | S0538 | Structural | 2013 | North Indian River Lagoon | Not provided | Not provided | Not provided | Wet Detention Effciency Calculation and TA | yes | 146.1517 | 1141.962
5379 | City of Rockledge | North IRL | B | IR8-11 | 0.36 | 0.48 | 0.25832 | 10.1726 | 1.5086 | 2.6278 | 0.3897 | 1200 | Residential, Medium Density-Two-five dwellingunits per acre | ROCK-17 | Barton Park Regional Detention System | 768.0739 | City of Rockledge | DEP | Barton Park Regional Detention System | "Wet detention" means the collection and temporary storage of stormwater in a permanently wet impoundment in such a manner as to provide for treatment through physical, chemical, and biological processes with subsequent gradual release of the stormwater. | Wet Detention Pond | Completed | 2010 | 2.823 | 1.249 | B | 757 | $2,600,000 | $40,000 | DEP | Not provided | S0538 | Structural | 2013 | North Indian River Lagoon | Not provided | Not provided | Not provided | Wet Detention Effciency Calculation and TA | yes | 180.5247 | 1045.3935
5380 | City of Rockledge | North IRL | B | IR8-11 | 0.36 | 0.48 | 0.01058 | 10.1726 | 1.5086 | 0.10762 | 0.01596 | 1210 | Fixed Single Family Units | ROCK-17 | Barton Park Regional Detention System | 768.0739 | City of Rockledge | DEP | Barton Park Regional Detention System | "Wet detention" means the collection and temporary storage of stormwater in a permanently wet impoundment in such a manner as to provide for treatment through physical, chemical, and biological processes with subsequent gradual release of the stormwater. | Wet Detention Pond | Completed | 2010 | 2.823 | 1.249 | B | 757 | $2,600,000 | $40,000 | DEP | Not provided | S0538 | Structural | 2013 | North Indian River Lagoon | Not provided | Not provided | Not provided | Wet Detention Effciency Calculation and TA | yes | 27.7929 | 42.814
5381 | City of Rockledge | North IRL | B | IR8-11 | 0.36 | 0.48 | 0.05383 | 10.1726 | 1.5086 | 0.54759 | 0.081207 | 1210 | Fixed Single Family Units | ROCK-17 | Barton Park Regional Detention System | 768.0739 | City of Rockledge | DEP | Barton Park Regional Detention System | "Wet detention" means the collection and temporary storage of stormwater in a permanently wet impoundment in such a manner as to provide for treatment through physical, chemical, and biological processes with subsequent gradual release of the stormwater. | Wet Detention Pond | Completed | 2010 | 2.823 | 1.249 | B | 757 | $2,600,000 | $40,000 | DEP | Not provided | S0538 | Structural | 2013 | North Indian River Lagoon | Not provided | Not provided | Not provided | Wet Detention Effciency Calculation and TA | yes | 64.8478 | 217.844
5382 | City of Rockledge | North IRL | B | IR8-11 | 0.36 | 0.48 | 0.054867 | 10.1726 | 1.5086 | 0.55814 | 0.082772 | 1210 | Fixed Single Family Units | ROCK-17 | Barton Park Regional Detention System | 768.0739 | City of Rockledge | DEP | Barton Park Regional Detention System | "Wet detention" means the collection and temporary storage of stormwater in a permanently wet impoundment in such a manner as to provide for treatment through physical, chemical, and biological processes with subsequent gradual release of the stormwater. | Wet Detention Pond | Completed | 2010 | 2.823 | 1.249 | B | 757 | $2,600,000 | $40,000 | DEP | Not provided | S0538 | Structural | 2013 | North Indian River Lagoon | Not provided | Not provided | Not provided | Wet Detention Effciency Calculation and TA | yes | 64.7152 | 222.0403
5383 | City of Rockledge | North IRL | B | IR8-11 | 0.36 | 0.48 | 0.05058 | 10.1726 | 1.5086 | 0.51453 | 0.076304 | 1210 | Fixed Single Family Units | ROCK-17 | Barton Park Regional Detention System | 768.0739 | City of Rockledge | DEP | Barton Park Regional Detention System | "Wet detention" means the collection and temporary storage of stormwater in a permanently wet impoundment in such a manner as to provide for treatment through physical, chemical, and biological processes with subsequent gradual release of the stormwater. | Wet Detention Pond | Completed | 2010 | 2.823 | 1.249 | B | 757 | $2,600,000 | $40,000 | DEP | Not provided | S0538 | Structural | 2013 | North Indian River Lagoon | Not provided | Not provided | Not provided | Wet Detention Effciency Calculation and TA | yes | 66.1091 | 204.6908
5384 | City of Rockledge | North IRL | B | IR8-11 | 0.36 | 0.48 | 0.18958 | 10.1726 | 1.5086 | 1.9286 | 0.286 | 1210 | Fixed Single Family Units | ROCK-17 | Barton Park Regional Detention System | 768.0739 | City of Rockledge | DEP | Barton Park Regional Detention System | "Wet detention" means the collection and temporary storage of stormwater in a permanently wet impoundment in such a manner as to provide for treatment through physical, chemical, and biological processes with subsequent gradual release of the stormwater. | Wet Detention Pond | Completed | 2010 | 2.823 | 1.249 | B | 757 | $2,600,000 | $40,000 | DEP | Not provided | S0538 | Structural | 2013 | North Indian River Lagoon | Not provided | Not provided | Not provided | Wet Detention Effciency Calculation and TA | yes | 111.3442 | 767.2175
5385 | City of Rockledge | North IRL | B | IR8-11 | 0.36 | 0.48 | 0.16844 | 10.1563 | 1.5062 | 1.7107 | 0.2537 | 1200 | Residential, Medium Density-Two-five dwellingunits per acre | ROCK-17 | Barton Park Regional Detention System | 768.0739 | City of Rockledge | DEP | Barton Park Regional Detention System | "Wet detention" means the collection and temporary storage of stormwater in a permanently wet impoundment in such a manner as to provide for treatment through physical, chemical, and biological processes with subsequent gradual release of the stormwater. | Wet Detention Pond | Completed | 2010 | 2.823 | 1.249 | B | 757 | $2,600,000 | $40,000 | DEP | Not provided | S0538 | Structural | 2013 | North Indian River Lagoon | Not provided | Not provided | Not provided | Wet Detention Effciency Calculation and TA | yes | 137.199 | 681.651
5386 | City of Rockledge | North IRL | B | IR8-11 | 0.36 | 0.48 | 0.19934 | 10.1563 | 1.5062 | 2.0245 | 0.30024 | 1210 | Fixed Single Family Units | ROCK-17 | Barton Park Regional Detention System | 768.0739 | City of Rockledge | DEP | Barton Park Regional Detention System | "Wet detention" means the collection and temporary storage of stormwater in a permanently wet impoundment in such a manner as to provide for treatment through physical, chemical, and biological processes with subsequent gradual release of the stormwater. | Wet Detention Pond | Completed | 2010 | 2.823 | 1.249 | B | 757 | $2,600,000 | $40,000 | DEP | Not provided | S0538 | Structural | 2013 | North Indian River Lagoon | Not provided | Not provided | Not provided | Wet Detention Effciency Calculation and TA | yes | 117.1718 | 806.6933
5387 | City of Rockledge | North IRL | B | IR8-11 | 0.36 | 0.48 | 0.031383 | 10.1563 | 1.5062 | 0.31874 | 0.047269 | 1210 | Fixed Single Family Units | ROCK-17 | Barton Park Regional Detention System | 768.0739 | City of Rockledge | DEP | Barton Park Regional Detention System | "Wet detention" means the collection and temporary storage of stormwater in a permanently wet impoundment in such a manner as to provide for treatment through physical, chemical, and biological processes with subsequent gradual release of the stormwater. | Wet Detention Pond | Completed | 2010 | 2.823 | 1.249 | B | 757 | $2,600,000 | $40,000 | DEP | Not provided | S0538 | Structural | 2013 | North Indian River Lagoon | Not provided | Not provided | Not provided | Wet Detention Effciency Calculation and TA | yes | 57.4456 | 127.0023
5388 | City of Rockledge | North IRL | B | IR8-11 | 0.36 | 0.48 | 0.1876 | 10.1563 | 1.5062 | 1.9053 | 0.28256 | 1210 | Fixed Single Family Units | ROCK-17 | Barton Park Regional Detention System | 768.0739 | City of Rockledge | DEP | Barton Park Regional Detention System | "Wet detention" means the collection and temporary storage of stormwater in a permanently wet impoundment in such a manner as to provide for treatment through physical, chemical, and biological processes with subsequent gradual release of the stormwater. | Wet Detention Pond | Completed | 2010 | 2.823 | 1.249 | B | 757 | $2,600,000 | $40,000 | DEP | Not provided | S0538 | Structural | 2013 | North Indian River Lagoon | Not provided | Not provided | Not provided | Wet Detention Effciency Calculation and TA | yes | 115.6619 | 759.1828
5389 | City of Rockledge | North IRL | B | IR8-11 | 0.36 | 0.48 | 0.0059131 | 10.1563 | 1.5062 | 0.060055 | 0.0089063 | 1210 | Fixed Single Family Units | ROCK-17 | Barton Park Regional Detention System | 768.0739 | City of Rockledge | DEP | Barton Park Regional Detention System | "Wet detention" means the collection and temporary storage of stormwater in a permanently wet impoundment in such a manner as to provide for treatment through physical, chemical, and biological processes with subsequent gradual release of the stormwater. | Wet Detention Pond | Completed | 2010 | 2.823 | 1.249 | B | 757 | $2,600,000 | $40,000 | DEP | Not provided | S0538 | Structural | 2013 | North Indian River Lagoon | Not provided | Not provided | Not provided | Wet Detention Effciency Calculation and TA | yes | 19.7329 | 23.9293
5390 | City of Rockledge | North IRL | B | IR8-11 | 0.36 | 0.48 | 0.0034985 | 10.1563 | 1.5062 | 0.035532 | 0.0052695 | 1210 | Fixed Single Family Units | ROCK-17 | Barton Park Regional Detention System | 768.0739 | City of Rockledge | DEP | Barton Park Regional Detention System | "Wet detention" means the collection and temporary storage of stormwater in a permanently wet impoundment in such a manner as to provide for treatment through physical, chemical, and biological processes with subsequent gradual release of the stormwater. | Wet Detention Pond | Completed | 2010 | 2.823 | 1.249 | B | 757 | $2,600,000 | $40,000 | DEP | Not provided | S0538 | Structural | 2013 | North Indian River Lagoon | Not provided | Not provided | Not provided | Wet Detention Effciency Calculation and TA | yes | 19.3799 | 14.158
5391 | City of Rockledge | North IRL | B | IR8-11 | 0.36 | 0.48 | 0.021593 | 10.1563 | 1.5062 | 0.2193 | 0.032523 | 1210 | Fixed Single Family Units | ROCK-17 | Barton Park Regional Detention System | 768.0739 | City of Rockledge | DEP | Barton Park Regional Detention System | "Wet detention" means the collection and temporary storage of stormwater in a permanently wet impoundment in such a manner as to provide for treatment through physical, chemical, and biological processes with subsequent gradual release of the stormwater. | Wet Detention Pond | Completed | 2010 | 2.823 | 1.249 | B | 757 | $2,600,000 | $40,000 | DEP | Not provided | S0538 | Structural | 2013 | North Indian River Lagoon | Not provided | Not provided | Not provided | Wet Detention Effciency Calculation and TA | yes | 52.7736 | 87.3833
5392 | City of Rockledge | North IRL | B | IR8-11 | 0.36 | 0.48 | 0.25078 | 11.5462 | 1.5252 | 2.8955 | 0.38248 | 1400 | Commercial and Services | ROCK-17 | Barton Park Regional Detention System | 768.0739 | City of Rockledge | DEP | Barton Park Regional Detention System | "Wet detention" means the collection and temporary storage of stormwater in a permanently wet impoundment in such a manner as to provide for treatment through physical, chemical, and biological processes with subsequent gradual release of the stormwater. | Wet Detention Pond | Completed | 2010 | 2.823 | 1.249 | B | 757 | $2,600,000 | $40,000 | DEP | Not provided | S0538 | Structural | 2013 | North Indian River Lagoon | Not provided | Not provided | Not provided | Wet Detention Effciency Calculation and TA | yes | 247.1637 | 1014.8626
5393 | City of Rockledge | North IRL | B | IR8-11 | 0.36 | 0.48 | 0.038881 | 11.5462 | 1.5252 | 0.44893 | 0.059301 | 1430 | Professional Services | ROCK-17 | Barton Park Regional Detention System | 768.0739 | City of Rockledge | DEP | Barton Park Regional Detention System | "Wet detention" means the collection and temporary storage of stormwater in a permanently wet impoundment in such a manner as to provide for treatment through physical, chemical, and biological processes with subsequent gradual release of the stormwater. | Wet Detention Pond | Completed | 2010 | 2.823 | 1.249 | B | 757 | $2,600,000 | $40,000 | DEP | Not provided | S0538 | Structural | 2013 | North Indian River Lagoon | Not provided | Not provided | Not provided | Wet Detention Effciency Calculation and TA | yes | 59.2873 | 157.3478
5394 | City of Rockledge | North IRL | B | IR8-11 | 0.36 | 0.48 | 0.10277 | 11.5462 | 1.5252 | 1.1865 | 0.15673 | 1430 | Professional Services | ROCK-17 | Barton Park Regional Detention System | 768.0739 | City of Rockledge | DEP | Barton Park Regional Detention System | "Wet detention" means the collection and temporary storage of stormwater in a permanently wet impoundment in such a manner as to provide for treatment through physical, chemical, and biological processes with subsequent gradual release of the stormwater. | Wet Detention Pond | Completed | 2010 | 2.823 | 1.249 | B | 757 | $2,600,000 | $40,000 | DEP | Not provided | S0538 | Structural | 2013 | North Indian River Lagoon | Not provided | Not provided | Not provided | Wet Detention Effciency Calculation and TA | yes | 82.5111 | 415.8755
5395 | City of Rockledge | North IRL | B | IR8-11 | 0.36 | 0.48 | 0.14449 | 11.5462 | 1.5252 | 1.6683 | 0.22037 | 1420 | Wholesale Sales and Services <Excluding warehouses associated with industrial use> | ROCK-17 | Barton Park Regional Detention System | 768.0739 | City of Rockledge | DEP | Barton Park Regional Detention System | "Wet detention" means the collection and temporary storage of stormwater in a permanently wet impoundment in such a manner as to provide for treatment through physical, chemical, and biological processes with subsequent gradual release of the stormwater. | Wet Detention Pond | Completed | 2010 | 2.823 | 1.249 | B | 757 | $2,600,000 | $40,000 | DEP | Not provided | S0538 | Structural | 2013 | North Indian River Lagoon | Not provided | Not provided | Not provided | Wet Detention Effciency Calculation and TA | yes | 98.241 | 584.7262
5396 | City of Rockledge | North IRL | B | IR8-11 | 0.36 | 0.48 | 0.082155 | 9.7161 | 1.2732 | 0.79822 | 0.1046 | 1400 | Commercial and Services | ROCK-17 | Barton Park Regional Detention System | 768.0739 | City of Rockledge | DEP | Barton Park Regional Detention System | "Wet detention" means the collection and temporary storage of stormwater in a permanently wet impoundment in such a manner as to provide for treatment through physical, chemical, and biological processes with subsequent gradual release of the stormwater. | Wet Detention Pond | Completed | 2010 | 2.823 | 1.249 | B | 757 | $2,600,000 | $40,000 | DEP | Not provided | S0538 | Structural | 2013 | North Indian River Lagoon | Not provided | Not provided | Not provided | Wet Detention Effciency Calculation and TA | yes | 133.1729 | 332.469
5397 | City of Rockledge | North IRL | B | IR8-11 | 0.36 | 0.48 | 0.048774 | 9.7161 | 1.2732 | 0.47389 | 0.062099 | 1430 | Professional Services | ROCK-17 | Barton Park Regional Detention System | 768.0739 | City of Rockledge | DEP | Barton Park Regional Detention System | "Wet detention" means the collection and temporary storage of stormwater in a permanently wet impoundment in such a manner as to provide for treatment through physical, chemical, and biological processes with subsequent gradual release of the stormwater. | Wet Detention Pond | Completed | 2010 | 2.823 | 1.249 | B | 757 | $2,600,000 | $40,000 | DEP | Not provided | S0538 | Structural | 2013 | North Indian River Lagoon | Not provided | Not provided | Not provided | Wet Detention Effciency Calculation and TA | yes | 83.9264 | 197.3815
5398 | City of Rockledge | North IRL | B | IR8-11 | 0.36 | 0.48 | 0.57915 | 7.9851 | 1.0864 | 4.6246 | 0.62917 | 1710 | Educational Facilities | ROCK-17 | Barton Park Regional Detention System | 768.0739 | City of Rockledge | DEP | Barton Park Regional Detention System | "Wet detention" means the collection and temporary storage of stormwater in a permanently wet impoundment in such a manner as to provide for treatment through physical, chemical, and biological processes with subsequent gradual release of the stormwater. | Wet Detention Pond | Completed | 2010 | 2.823 | 1.249 | B | 757 | $2,600,000 | $40,000 | DEP | Not provided | S0538 | Structural | 2013 | North Indian River Lagoon | Not provided | Not provided | Not provided | Wet Detention Effciency Calculation and TA | yes | 193.7756 | 2343.736
5399 | City of Rockledge | North IRL | B | IR8-11 | 0.36 | 0.48 | 0.038614 | 7.9851 | 1.0864 | 0.30833 | 0.041949 | 1740 | Medical and Health Care | ROCK-17 | Barton Park Regional Detention System | 768.0739 | City of Rockledge | DEP | Barton Park Regional Detention System | "Wet detention" means the collection and temporary storage of stormwater in a permanently wet impoundment in such a manner as to provide for treatment through physical, chemical, and biological processes with subsequent gradual release of the stormwater. | Wet Detention Pond | Completed | 2010 | 2.823 | 1.249 | B | 757 | $2,600,000 | $40,000 | DEP | Not provided | S0538 | Structural | 2013 | North Indian River Lagoon | Not provided | Not provided | Not provided | Wet Detention Effciency Calculation and TA | yes | 106.2768 | 156.264
5400 | City of Rockledge | North IRL | B | IR8-11 | 0.36 | 0.48 | 0.019467 | 10.2952 | 1.4088 | 0.20041 | 0.027424 | 1200 | Residential, Medium Density-Two-five dwellingunits per acre | ROCK-17 | Barton Park Regional Detention System | 768.0739 | City of Rockledge | DEP | Barton Park Regional Detention System | "Wet detention" means the collection and temporary storage of stormwater in a permanently wet impoundment in such a manner as to provide for treatment through physical, chemical, and biological processes with subsequent gradual release of the stormwater. | Wet Detention Pond | Completed | 2010 | 2.823 | 1.249 | B | 757 | $2,600,000 | $40,000 | DEP | Not provided | S0538 | Structural | 2013 | North Indian River Lagoon | Not provided | Not provided | Not provided | Wet Detention Effciency Calculation and TA | yes | 41.6178 | 78.779
5401 | City of Rockledge | North IRL | B | IR8-11 | 0.36 | 0.48 | 0.24825 | 10.2952 | 1.4088 | 2.5558 | 0.34973 | 8140 | Roads and Highways | ROCK-17 | Barton Park Regional Detention System | 768.0739 | City of Rockledge | DEP | Barton Park Regional Detention System | "Wet detention" means the collection and temporary storage of stormwater in a permanently wet impoundment in such a manner as to provide for treatment through physical, chemical, and biological processes with subsequent gradual release of the stormwater. | Wet Detention Pond | Completed | 2010 | 2.823 | 1.249 | B | 757 | $2,600,000 | $40,000 | DEP | Not provided | S0538 | Structural | 2013 | North Indian River Lagoon | Not provided | Not provided | Not provided | Wet Detention Effciency Calculation and TA | yes | 143.3385 | 1004.6488
5402 | City of Rockledge | North IRL | B | IR8-11 | 0.36 | 0.48 | 0.13423 | 10.2952 | 1.4088 | 1.3819 | 0.18909 | 1210 | Fixed Single Family Units | ROCK-17 | Barton Park Regional Detention System | 768.0739 | City of Rockledge | DEP | Barton Park Regional Detention System | "Wet detention" means the collection and temporary storage of stormwater in a permanently wet impoundment in such a manner as to provide for treatment through physical, chemical, and biological processes with subsequent gradual release of the stormwater. | Wet Detention Pond | Completed | 2010 | 2.823 | 1.249 | B | 757 | $2,600,000 | $40,000 | DEP | Not provided | S0538 | Structural | 2013 | North Indian River Lagoon | Not provided | Not provided | Not provided | Wet Detention Effciency Calculation and TA | yes | 94.1994 | 543.1945
5403 | City of Rockledge | North IRL | B | IR8-11 | 0.36 | 0.48 | 0.067546 | 10.2952 | 1.4088 | 0.6954 | 0.095156 | 1210 | Fixed Single Family Units | ROCK-17 | Barton Park Regional Detention System | 768.0739 | City of Rockledge | DEP | Barton Park Regional Detention System | "Wet detention" means the collection and temporary storage of stormwater in a permanently wet impoundment in such a manner as to provide for treatment through physical, chemical, and biological processes with subsequent gradual release of the stormwater. | Wet Detention Pond | Completed | 2010 | 2.823 | 1.249 | B | 757 | $2,600,000 | $40,000 | DEP | Not provided | S0538 | Structural | 2013 | North Indian River Lagoon | Not provided | Not provided | Not provided | Wet Detention Effciency Calculation and TA | yes | 66.7888 | 273.3506
5404 | City of Rockledge | North IRL | B | IR8-11 | 0.36 | 0.48 | 0.61776 | 8.0769 | 1.1912 | 4.9896 | 0.73586 | 8310 | Electrical power facilities | ROCK-17 | Barton Park Regional Detention System | 768.0739 | City of Rockledge | DEP | Barton Park Regional Detention System | "Wet detention" means the collection and temporary storage of stormwater in a permanently wet impoundment in such a manner as to provide for treatment through physical, chemical, and biological processes with subsequent gradual release of the stormwater. | Wet Detention Pond | Completed | 2010 | 2.823 | 1.249 | B | 757 | $2,600,000 | $40,000 | DEP | Not provided | S0538 | Structural | 2013 | North Indian River Lagoon | Not provided | Not provided | Not provided | Wet Detention Effciency Calculation and TA | yes | 200 | 2500
5405 | City of Rockledge | North IRL | B | IR8-11 | 0.36 | 0.48 | 0.61776 | 7.8244 | 1.0664 | 4.8336 | 0.6588 | 1710 | Educational Facilities | ROCK-17 | Barton Park Regional Detention System | 768.0739 | City of Rockledge | DEP | Barton Park Regional Detention System | "Wet detention" means the collection and temporary storage of stormwater in a permanently wet impoundment in such a manner as to provide for treatment through physical, chemical, and biological processes with subsequent gradual release of the stormwater. | Wet Detention Pond | Completed | 2010 | 2.823 | 1.249 | B | 757 | $2,600,000 | $40,000 | DEP | Not provided | S0538 | Structural | 2013 | North Indian River Lagoon | Not provided | Not provided | Not provided | Wet Detention Effciency Calculation and TA | yes | 200 | 2500
5406 | Natural Lands | North IRL | B | IR8-11 | 0.36 | 0.48 | 0.066495 | 5.1344 | 0.45971 | 0.34141 | 0.030568 | 5300 | Reservoirs | ROCK-17 | Barton Park Regional Detention System | 768.0739 | City of Rockledge | DEP | Barton Park Regional Detention System | "Wet detention" means the collection and temporary storage of stormwater in a permanently wet impoundment in such a manner as to provide for treatment through physical, chemical, and biological processes with subsequent gradual release of the stormwater. | Wet Detention Pond | Completed | 2010 | 2.823 | 1.249 | B | 757 | $2,600,000 | $40,000 | DEP | Not provided | S0538 | Structural | 2013 | North Indian River Lagoon | Not provided | Not provided | Not provided | Wet Detention Effciency Calculation and TA | yes | 65.7393 | 269.0945
5407 | Natural Lands | North IRL | B | IR8-11 | 0.36 | 0.48 | 0.55127 | 5.1344 | 0.45971 | 2.8304 | 0.25342 | 6300 | Wetland Forested Mixed | ROCK-17 | Barton Park Regional Detention System | 768.0739 | City of Rockledge | DEP | Barton Park Regional Detention System | "Wet detention" means the collection and temporary storage of stormwater in a permanently wet impoundment in such a manner as to provide for treatment through physical, chemical, and biological processes with subsequent gradual release of the stormwater. | Wet Detention Pond | Completed | 2010 | 2.823 | 1.249 | B | 757 | $2,600,000 | $40,000 | DEP | Not provided | S0538 | Structural | 2013 | North Indian River Lagoon | Not provided | Not provided | Not provided | Wet Detention Effciency Calculation and TA | yes | 199.2671 | 2230.9055
5408 | City of Rockledge | North IRL | B | IR8-11 | 0.36 | 0.48 | 0.00029337 | 9.6382 | 1.2624 | 0.0028276 | 0.00037036 | 1400 | Commercial and Services | ROCK-17 | Barton Park Regional Detention System | 768.0739 | City of Rockledge | DEP | Barton Park Regional Detention System | "Wet detention" means the collection and temporary storage of stormwater in a permanently wet impoundment in such a manner as to provide for treatment through physical, chemical, and biological processes with subsequent gradual release of the stormwater. | Wet Detention Pond | Completed | 2010 | 2.823 | 1.249 | B | 757 | $2,600,000 | $40,000 | DEP | Not provided | S0538 | Structural | 2013 | North Indian River Lagoon | Not provided | Not provided | Not provided | Wet Detention Effciency Calculation and TA | yes | 6.6385 | 1.1872
5409 | City of Rockledge | North IRL | B | IR8-11 | 0.36 | 0.48 | 0.014919 | 9.6382 | 1.2624 | 0.14379 | 0.018834 | 1400 | Commercial and Services | ROCK-17 | Barton Park Regional Detention System | 768.0739 | City of Rockledge | DEP | Barton Park Regional Detention System | "Wet detention" means the collection and temporary storage of stormwater in a permanently wet impoundment in such a manner as to provide for treatment through physical, chemical, and biological processes with subsequent gradual release of the stormwater. | Wet Detention Pond | Completed | 2010 | 2.823 | 1.249 | B | 757 | $2,600,000 | $40,000 | DEP | Not provided | S0538 | Structural | 2013 | North Indian River Lagoon | Not provided | Not provided | Not provided | Wet Detention Effciency Calculation and TA | yes | 106.8259 | 60.375
5410 | City of Rockledge | North IRL | B | IR8-11 | 0.36 | 0.48 | 0.038207 | 9.6382 | 1.2624 | 0.36824 | 0.048233 | 8140 | Roads and Highways | ROCK-17 | Barton Park Regional Detention System | 768.0739 | City of Rockledge | DEP | Barton Park Regional Detention System | "Wet detention" means the collection and temporary storage of stormwater in a permanently wet impoundment in such a manner as to provide for treatment through physical, chemical, and biological processes with subsequent gradual release of the stormwater. | Wet Detention Pond | Completed | 2010 | 2.823 | 1.249 | B | 757 | $2,600,000 | $40,000 | DEP | Not provided | S0538 | Structural | 2013 | North Indian River Lagoon | Not provided | Not provided | Not provided | Wet Detention Effciency Calculation and TA | yes | 110.8252 | 154.6172
5411 | City of Rockledge | North IRL | B | IR8-11 | 0.36 | 0.48 | 0.10024 | 9.6382 | 1.2624 | 0.96612 | 0.12654 | 1430 | Professional Services | ROCK-17 | Barton Park Regional Detention System | 768.0739 | City of Rockledge | DEP | Barton Park Regional Detention System | "Wet detention" means the collection and temporary storage of stormwater in a permanently wet impoundment in such a manner as to provide for treatment through physical, chemical, and biological processes with subsequent gradual release of the stormwater. | Wet Detention Pond | Completed | 2010 | 2.823 | 1.249 | B | 757 | $2,600,000 | $40,000 | DEP | Not provided | S0538 | Structural | 2013 | North Indian River Lagoon | Not provided | Not provided | Not provided | Wet Detention Effciency Calculation and TA | yes | 118.1909 | 405.6518
5412 | City of Rockledge | North IRL | B | IR8-11 | 0.36 | 0.48 | 0.00046668 | 6.4092 | 0.8696 | 0.002991 | 0.00040582 | 1300 | Residential, High Density | ROCK-17 | Barton Park Regional Detention System | 768.0739 | City of Rockledge | DEP | Barton Park Regional Detention System | "Wet detention" means the collection and temporary storage of stormwater in a permanently wet impoundment in such a manner as to provide for treatment through physical, chemical, and biological processes with subsequent gradual release of the stormwater. | Wet Detention Pond | Completed | 2010 | 2.823 | 1.249 | B | 757 | $2,600,000 | $40,000 | DEP | Not provided | S0538 | Structural | 2013 | North Indian River Lagoon | Not provided | Not provided | Not provided | Wet Detention Effciency Calculation and TA | yes | 9.5087 | 1.8886
5413 | Natural Lands | North IRL | B | IR8-11 | 0.36 | 0.48 | 0.25091 | 6.4092 | 0.8696 | 1.6081 | 0.21819 | 6430 | Wet prairies | ROCK-17 | Barton Park Regional Detention System | 768.0739 | City of Rockledge | DEP | Barton Park Regional Detention System | "Wet detention" means the collection and temporary storage of stormwater in a permanently wet impoundment in such a manner as to provide for treatment through physical, chemical, and biological processes with subsequent gradual release of the stormwater. | Wet Detention Pond | Completed | 2010 | 2.823 | 1.249 | B | 757 | $2,600,000 | $40,000 | DEP | Not provided | S0538 | Structural | 2013 | North Indian River Lagoon | Not provided | Not provided | Not provided | Wet Detention Effciency Calculation and TA | yes | 147.1773 | 1015.3922
5414 | City of Rockledge | North IRL | B | IR8-11 | 0.36 | 0.48 | 0.045775 | 6.4092 | 0.8696 | 0.29338 | 0.039806 | 1210 | Fixed Single Family Units | ROCK-17 | Barton Park Regional Detention System | 768.0739 | City of Rockledge | DEP | Barton Park Regional Detention System | "Wet detention" means the collection and temporary storage of stormwater in a permanently wet impoundment in such a manner as to provide for treatment through physical, chemical, and biological processes with subsequent gradual release of the stormwater. | Wet Detention Pond | Completed | 2010 | 2.823 | 1.249 | B | 757 | $2,600,000 | $40,000 | DEP | Not provided | S0538 | Structural | 2013 | North Indian River Lagoon | Not provided | Not provided | Not provided | Wet Detention Effciency Calculation and TA | yes | 66.2401 | 185.2464
5415 | City of Rockledge | North IRL | B | IR8-11 | 0.36 | 0.48 | 0.081205 | 6.4092 | 0.8696 | 0.52046 | 0.070616 | 1210 | Fixed Single Family Units | ROCK-17 | Barton Park Regional Detention System | 768.0739 | City of Rockledge | DEP | Barton Park Regional Detention System | "Wet detention" means the collection and temporary storage of stormwater in a permanently wet impoundment in such a manner as to provide for treatment through physical, chemical, and biological processes with subsequent gradual release of the stormwater. | Wet Detention Pond | Completed | 2010 | 2.823 | 1.249 | B | 757 | $2,600,000 | $40,000 | DEP | Not provided | S0538 | Structural | 2013 | North Indian River Lagoon | Not provided | Not provided | Not provided | Wet Detention Effciency Calculation and TA | yes | 87.8174 | 328.6251
5416 | City of Rockledge | North IRL | B | IR8-11 | 0.36 | 0.48 | 0.13075 | 6.4092 | 0.8696 | 0.83803 | 0.1137 | 1210 | Fixed Single Family Units | ROCK-17 | Barton Park Regional Detention System | 768.0739 | City of Rockledge | DEP | Barton Park Regional Detention System | "Wet detention" means the collection and temporary storage of stormwater in a permanently wet impoundment in such a manner as to provide for treatment through physical, chemical, and biological processes with subsequent gradual release of the stormwater. | Wet Detention Pond | Completed | 2010 | 2.823 | 1.249 | B | 757 | $2,600,000 | $40,000 | DEP | Not provided | S0538 | Structural | 2013 | North Indian River Lagoon | Not provided | Not provided | Not provided | Wet Detention Effciency Calculation and TA | yes | 96.7225 | 529.1466
5417 | City of Rockledge | North IRL | B | IR8-11 | 0.36 | 0.48 | 0.10865 | 6.4092 | 0.8696 | 0.69637 | 0.094484 | 1210 | Fixed Single Family Units | ROCK-17 | Barton Park Regional Detention System | 768.0739 | City of Rockledge | DEP | Barton Park Regional Detention System | "Wet detention" means the collection and temporary storage of stormwater in a permanently wet impoundment in such a manner as to provide for treatment through physical, chemical, and biological processes with subsequent gradual release of the stormwater. | Wet Detention Pond | Completed | 2010 | 2.823 | 1.249 | B | 757 | $2,600,000 | $40,000 | DEP | Not provided | S0538 | Structural | 2013 | North Indian River Lagoon | Not provided | Not provided | Not provided | Wet Detention Effciency Calculation and TA | yes | 86.0286 | 439.7011
5418 | Natural Lands | North IRL | B | IR8-11 | 0.36 | 0.48 | 0.17482 | 7.0792 | 0.73663 | 1.2376 | 0.12878 | 4340 | Hardwood Conifer Mixed | ROCK-17 | Barton Park Regional Detention System | 768.0739 | City of Rockledge | DEP | Barton Park Regional Detention System | "Wet detention" means the collection and temporary storage of stormwater in a permanently wet impoundment in such a manner as to provide for treatment through physical, chemical, and biological processes with subsequent gradual release of the stormwater. | Wet Detention Pond | Completed | 2010 | 2.823 | 1.249 | B | 757 | $2,600,000 | $40,000 | DEP | Not provided | S0538 | Structural | 2013 | North Indian River Lagoon | Not provided | Not provided | Not provided | Wet Detention Effciency Calculation and TA | yes | 142.9281 | 707.4827
5419 | Natural Lands | North IRL | B | IR8-11 | 0.36 | 0.48 | 0.44294 | 7.0792 | 0.73663 | 3.1357 | 0.32628 | 6300 | Wetland Forested Mixed | ROCK-17 | Barton Park Regional Detention System | 768.0739 | City of Rockledge | DEP | Barton Park Regional Detention System | "Wet detention" means the collection and temporary storage of stormwater in a permanently wet impoundment in such a manner as to provide for treatment through physical, chemical, and biological processes with subsequent gradual release of the stormwater. | Wet Detention Pond | Completed | 2010 | 2.823 | 1.249 | B | 757 | $2,600,000 | $40,000 | DEP | Not provided | S0538 | Structural | 2013 | North Indian River Lagoon | Not provided | Not provided | Not provided | Wet Detention Effciency Calculation and TA | yes | 166.4563 | 1792.5173
5420 | City of Rockledge | North IRL | B | IR8-11 | 0.36 | 0.48 | 0.0014639 | 8.0178 | 1.0978 | 0.011737 | 0.001607 | 1200 | Residential, Medium Density-Two-five dwellingunits per acre | ROCK-17 | Barton Park Regional Detention System | 768.0739 | City of Rockledge | DEP | Barton Park Regional Detention System | "Wet detention" means the collection and temporary storage of stormwater in a permanently wet impoundment in such a manner as to provide for treatment through physical, chemical, and biological processes with subsequent gradual release of the stormwater. | Wet Detention Pond | Completed | 2010 | 2.823 | 1.249 | B | 757 | $2,600,000 | $40,000 | DEP | Not provided | S0538 | Structural | 2013 | North Indian River Lagoon | Not provided | Not provided | Not provided | Wet Detention Effciency Calculation and TA | yes | 9.917 | 5.9241
5421 | City of Rockledge | North IRL | B | IR8-11 | 0.36 | 0.48 | 0.00051614 | 8.0178 | 1.0978 | 0.0041383 | 0.00056661 | 1700 | Institutional (Educational,religious,health and military facilities) | ROCK-17 | Barton Park Regional Detention System | 768.0739 | City of Rockledge | DEP | Barton Park Regional Detention System | "Wet detention" means the collection and temporary storage of stormwater in a permanently wet impoundment in such a manner as to provide for treatment through physical, chemical, and biological processes with subsequent gradual release of the stormwater. | Wet Detention Pond | Completed | 2010 | 2.823 | 1.249 | B | 757 | $2,600,000 | $40,000 | DEP | Not provided | S0538 | Structural | 2013 | North Indian River Lagoon | Not provided | Not provided | Not provided | Wet Detention Effciency Calculation and TA | yes | 6.1227 | 2.0888
5422 | City of Rockledge | North IRL | B | IR8-11 | 0.36 | 0.48 | 8.4048e-05 | 8.0178 | 1.0978 | 0.00067387 | 9.2265e-05 | 1210 | Fixed Single Family Units | ROCK-17 | Barton Park Regional Detention System | 768.0739 | City of Rockledge | DEP | Barton Park Regional Detention System | "Wet detention" means the collection and temporary storage of stormwater in a permanently wet impoundment in such a manner as to provide for treatment through physical, chemical, and biological processes with subsequent gradual release of the stormwater. | Wet Detention Pond | Completed | 2010 | 2.823 | 1.249 | B | 757 | $2,600,000 | $40,000 | DEP | Not provided | S0538 | Structural | 2013 | North Indian River Lagoon | Not provided | Not provided | Not provided | Wet Detention Effciency Calculation and TA | yes | 4.3315 | 0.34013
5423 | City of Rockledge | North IRL | B | IR8-11 | 0.36 | 0.48 | 0.025819 | 8.0178 | 1.0978 | 0.20701 | 0.028344 | 1720 | Religious | ROCK-17 | Barton Park Regional Detention System | 768.0739 | City of Rockledge | DEP | Barton Park Regional Detention System | "Wet detention" means the collection and temporary storage of stormwater in a permanently wet impoundment in such a manner as to provide for treatment through physical, chemical, and biological processes with subsequent gradual release of the stormwater. | Wet Detention Pond | Completed | 2010 | 2.823 | 1.249 | B | 757 | $2,600,000 | $40,000 | DEP | Not provided | S0538 | Structural | 2013 | North Indian River Lagoon | Not provided | Not provided | Not provided | Wet Detention Effciency Calculation and TA | yes | 96.2719 | 104.4869
5424 | City of Rockledge | North IRL | B | IR8-11 | 0.36 | 0.48 | 0.060966 | 9.592 | 1.5223 | 0.58479 | 0.09281 | 1200 | Residential, Medium Density-Two-five dwellingunits per acre | ROCK-17 | Barton Park Regional Detention System | 768.0739 | City of Rockledge | DEP | Barton Park Regional Detention System | "Wet detention" means the collection and temporary storage of stormwater in a permanently wet impoundment in such a manner as to provide for treatment through physical, chemical, and biological processes with subsequent gradual release of the stormwater. | Wet Detention Pond | Completed | 2010 | 2.823 | 1.249 | B | 757 | $2,600,000 | $40,000 | DEP | Not provided | S0538 | Structural | 2013 | North Indian River Lagoon | Not provided | Not provided | Not provided | Wet Detention Effciency Calculation and TA | yes | 109.9047 | 246.7204
5425 | City of Rockledge | North IRL | B | IR8-11 | 0.36 | 0.48 | 0.12117 | 9.592 | 1.5223 | 1.1623 | 0.18446 | 1300 | Residential, High Density | ROCK-17 | Barton Park Regional Detention System | 768.0739 | City of Rockledge | DEP | Barton Park Regional Detention System | "Wet detention" means the collection and temporary storage of stormwater in a permanently wet impoundment in such a manner as to provide for treatment through physical, chemical, and biological processes with subsequent gradual release of the stormwater. | Wet Detention Pond | Completed | 2010 | 2.823 | 1.249 | B | 757 | $2,600,000 | $40,000 | DEP | Not provided | S0538 | Structural | 2013 | North Indian River Lagoon | Not provided | Not provided | Not provided | Wet Detention Effciency Calculation and TA | yes | 119.6776 | 490.3655
5426 | City of Rockledge | North IRL | B | IR8-11 | 0.36 | 0.48 | 0.099155 | 9.592 | 1.5223 | 0.9511 | 0.15095 | 1210 | Fixed Single Family Units | ROCK-17 | Barton Park Regional Detention System | 768.0739 | City of Rockledge | DEP | Barton Park Regional Detention System | "Wet detention" means the collection and temporary storage of stormwater in a permanently wet impoundment in such a manner as to provide for treatment through physical, chemical, and biological processes with subsequent gradual release of the stormwater. | Wet Detention Pond | Completed | 2010 | 2.823 | 1.249 | B | 757 | $2,600,000 | $40,000 | DEP | Not provided | S0538 | Structural | 2013 | North Indian River Lagoon | Not provided | Not provided | Not provided | Wet Detention Effciency Calculation and TA | yes | 80.953 | 401.2655
5427 | City of Rockledge | North IRL | B | IR8-11 | 0.36 | 0.48 | 0.10019 | 9.592 | 1.5223 | 0.96099 | 0.15252 | 1210 | Fixed Single Family Units | ROCK-17 | Barton Park Regional Detention System | 768.0739 | City of Rockledge | DEP | Barton Park Regional Detention System | "Wet detention" means the collection and temporary storage of stormwater in a permanently wet impoundment in such a manner as to provide for treatment through physical, chemical, and biological processes with subsequent gradual release of the stormwater. | Wet Detention Pond | Completed | 2010 | 2.823 | 1.249 | B | 757 | $2,600,000 | $40,000 | DEP | Not provided | S0538 | Structural | 2013 | North Indian River Lagoon | Not provided | Not provided | Not provided | Wet Detention Effciency Calculation and TA | yes | 82.1828 | 405.4377
5428 | City of Rockledge | North IRL | B | IR8-11 | 0.36 | 0.48 | 0.0073191 | 9.592 | 1.5223 | 0.070206 | 0.011142 | 1210 | Fixed Single Family Units | ROCK-17 | Barton Park Regional Detention System | 768.0739 | City of Rockledge | DEP | Barton Park Regional Detention System | "Wet detention" means the collection and temporary storage of stormwater in a permanently wet impoundment in such a manner as to provide for treatment through physical, chemical, and biological processes with subsequent gradual release of the stormwater. | Wet Detention Pond | Completed | 2010 | 2.823 | 1.249 | B | 757 | $2,600,000 | $40,000 | DEP | Not provided | S0538 | Structural | 2013 | North Indian River Lagoon | Not provided | Not provided | Not provided | Wet Detention Effciency Calculation and TA | yes | 36.009 | 29.6195
5429 | City of Rockledge | North IRL | B | IR8-11 | 0.36 | 0.48 | 0.00036383 | 9.592 | 1.5223 | 0.0034899 | 0.00055386 | 1210 | Fixed Single Family Units | ROCK-17 | Barton Park Regional Detention System | 768.0739 | City of Rockledge | DEP | Barton Park Regional Detention System | "Wet detention" means the collection and temporary storage of stormwater in a permanently wet impoundment in such a manner as to provide for treatment through physical, chemical, and biological processes with subsequent gradual release of the stormwater. | Wet Detention Pond | Completed | 2010 | 2.823 | 1.249 | B | 757 | $2,600,000 | $40,000 | DEP | Not provided | S0538 | Structural | 2013 | North Indian River Lagoon | Not provided | Not provided | Not provided | Wet Detention Effciency Calculation and TA | yes | 15.2293 | 1.4724
5430 | City of Rockledge | North IRL | B | IR8-11 | 0.36 | 0.48 | 0.00020901 | 9.592 | 1.5223 | 0.0020048 | 0.00031818 | 1210 | Fixed Single Family Units | ROCK-17 | Barton Park Regional Detention System | 768.0739 | City of Rockledge | DEP | Barton Park Regional Detention System | "Wet detention" means the collection and temporary storage of stormwater in a permanently wet impoundment in such a manner as to provide for treatment through physical, chemical, and biological processes with subsequent gradual release of the stormwater. | Wet Detention Pond | Completed | 2010 | 2.823 | 1.249 | B | 757 | $2,600,000 | $40,000 | DEP | Not provided | S0538 | Structural | 2013 | North Indian River Lagoon | Not provided | Not provided | Not provided | Wet Detention Effciency Calculation and TA | yes | 13.5522 | 0.84582
5431 | City of Rockledge | North IRL | B | IR8-11 | 0.36 | 0.48 | 0.086848 | 9.592 | 1.5223 | 0.83305 | 0.13221 | 1210 | Fixed Single Family Units | ROCK-17 | Barton Park Regional Detention System | 768.0739 | City of Rockledge | DEP | Barton Park Regional Detention System | "Wet detention" means the collection and temporary storage of stormwater in a permanently wet impoundment in such a manner as to provide for treatment through physical, chemical, and biological processes with subsequent gradual release of the stormwater. | Wet Detention Pond | Completed | 2010 | 2.823 | 1.249 | B | 757 | $2,600,000 | $40,000 | DEP | Not provided | S0538 | Structural | 2013 | North Indian River Lagoon | Not provided | Not provided | Not provided | Wet Detention Effciency Calculation and TA | yes | 74.8456 | 351.4615
5432 | City of Rockledge | North IRL | B | IR8-11 | 0.36 | 0.48 | 0.084356 | 9.592 | 1.5223 | 0.80915 | 0.12842 | 1210 | Fixed Single Family Units | ROCK-17 | Barton Park Regional Detention System | 768.0739 | City of Rockledge | DEP | Barton Park Regional Detention System | "Wet detention" means the collection and temporary storage of stormwater in a permanently wet impoundment in such a manner as to provide for treatment through physical, chemical, and biological processes with subsequent gradual release of the stormwater. | Wet Detention Pond | Completed | 2010 | 2.823 | 1.249 | B | 757 | $2,600,000 | $40,000 | DEP | Not provided | S0538 | Structural | 2013 | North Indian River Lagoon | Not provided | Not provided | Not provided | Wet Detention Effciency Calculation and TA | yes | 73.92 | 341.3783
5433 | City of Rockledge | North IRL | B | IR8-11 | 0.36 | 0.48 | 0.057188 | 9.592 | 1.5223 | 0.54855 | 0.087059 | 1210 | Fixed Single Family Units | ROCK-17 | Barton Park Regional Detention System | 768.0739 | City of Rockledge | DEP | Barton Park Regional Detention System | "Wet detention" means the collection and temporary storage of stormwater in a permanently wet impoundment in such a manner as to provide for treatment through physical, chemical, and biological processes with subsequent gradual release of the stormwater. | Wet Detention Pond | Completed | 2010 | 2.823 | 1.249 | B | 757 | $2,600,000 | $40,000 | DEP | Not provided | S0538 | Structural | 2013 | North Indian River Lagoon | Not provided | Not provided | Not provided | Wet Detention Effciency Calculation and TA | yes | 61.6089 | 231.4335
5434 | City of Rockledge | North IRL | B | IR8-11 | 0.36 | 0.48 | 0.014008 | 10.1344 | 1.503 | 0.14196 | 0.021053 | 1210 | Fixed Single Family Units | ROCK-17 | Barton Park Regional Detention System | 768.0739 | City of Rockledge | DEP | Barton Park Regional Detention System | "Wet detention" means the collection and temporary storage of stormwater in a permanently wet impoundment in such a manner as to provide for treatment through physical, chemical, and biological processes with subsequent gradual release of the stormwater. | Wet Detention Pond | Completed | 2010 | 2.823 | 1.249 | B | 757 | $2,600,000 | $40,000 | DEP | Not provided | S0538 | Structural | 2013 | North Indian River Lagoon | Not provided | Not provided | Not provided | Wet Detention Effciency Calculation and TA | yes | 30.2103 | 56.6865
5435 | City of Rockledge | North IRL | B | IR8-11 | 0.36 | 0.48 | 0.094121 | 9.7466 | 1.4222 | 0.91736 | 0.13386 | 1200 | Residential, Medium Density-Two-five dwellingunits per acre | ROCK-17 | Barton Park Regional Detention System | 768.0739 | City of Rockledge | DEP | Barton Park Regional Detention System | "Wet detention" means the collection and temporary storage of stormwater in a permanently wet impoundment in such a manner as to provide for treatment through physical, chemical, and biological processes with subsequent gradual release of the stormwater. | Wet Detention Pond | Completed | 2010 | 2.823 | 1.249 | B | 757 | $2,600,000 | $40,000 | DEP | Not provided | S0538 | Structural | 2013 | North Indian River Lagoon | Not provided | Not provided | Not provided | Wet Detention Effciency Calculation and TA | yes | 115.2437 | 380.8954
5436 | City of Rockledge | North IRL | B | IR8-11 | 0.36 | 0.48 | 0.09901 | 9.7466 | 1.4222 | 0.965 | 0.14081 | 1210 | Fixed Single Family Units | ROCK-17 | Barton Park Regional Detention System | 768.0739 | City of Rockledge | DEP | Barton Park Regional Detention System | "Wet detention" means the collection and temporary storage of stormwater in a permanently wet impoundment in such a manner as to provide for treatment through physical, chemical, and biological processes with subsequent gradual release of the stormwater. | Wet Detention Pond | Completed | 2010 | 2.823 | 1.249 | B | 757 | $2,600,000 | $40,000 | DEP | Not provided | S0538 | Structural | 2013 | North Indian River Lagoon | Not provided | Not provided | Not provided | Wet Detention Effciency Calculation and TA | yes | 87.1853 | 400.6773
5437 | City of Rockledge | North IRL | B | IR8-11 | 0.36 | 0.48 | 0.097788 | 9.7466 | 1.4222 | 0.9531 | 0.13907 | 1210 | Fixed Single Family Units | ROCK-17 | Barton Park Regional Detention System | 768.0739 | City of Rockledge | DEP | Barton Park Regional Detention System | "Wet detention" means the collection and temporary storage of stormwater in a permanently wet impoundment in such a manner as to provide for treatment through physical, chemical, and biological processes with subsequent gradual release of the stormwater. | Wet Detention Pond | Completed | 2010 | 2.823 | 1.249 | B | 757 | $2,600,000 | $40,000 | DEP | Not provided | S0538 | Structural | 2013 | North Indian River Lagoon | Not provided | Not provided | Not provided | Wet Detention Effciency Calculation and TA | yes | 86.8604 | 395.735
5438 | City of Rockledge | North IRL | B | IR8-11 | 0.36 | 0.48 | 0.17908 | 9.7466 | 1.4222 | 1.7454 | 0.25468 | 1210 | Fixed Single Family Units | ROCK-17 | Barton Park Regional Detention System | 768.0739 | City of Rockledge | DEP | Barton Park Regional Detention System | "Wet detention" means the collection and temporary storage of stormwater in a permanently wet impoundment in such a manner as to provide for treatment through physical, chemical, and biological processes with subsequent gradual release of the stormwater. | Wet Detention Pond | Completed | 2010 | 2.823 | 1.249 | B | 757 | $2,600,000 | $40,000 | DEP | Not provided | S0538 | Structural | 2013 | North Indian River Lagoon | Not provided | Not provided | Not provided | Wet Detention Effciency Calculation and TA | yes | 108.4866 | 724.7191
5439 | City of Rockledge | North IRL | B | IR8-11 | 0.36 | 0.48 | 0.14776 | 9.7466 | 1.4222 | 1.4402 | 0.21014 | 1750 | Governmental | ROCK-17 | Barton Park Regional Detention System | 768.0739 | City of Rockledge | DEP | Barton Park Regional Detention System | "Wet detention" means the collection and temporary storage of stormwater in a permanently wet impoundment in such a manner as to provide for treatment through physical, chemical, and biological processes with subsequent gradual release of the stormwater. | Wet Detention Pond | Completed | 2010 | 2.823 | 1.249 | B | 757 | $2,600,000 | $40,000 | DEP | Not provided | S0538 | Structural | 2013 | North Indian River Lagoon | Not provided | Not provided | Not provided | Wet Detention Effciency Calculation and TA | yes | 123.9268 | 597.9731
5440 | City of Rockledge | North IRL | B | IR8-11 | 0.36 | 0.48 | 0.61776 | 7.9864 | 1.0886 | 4.9337 | 0.67249 | 1750 | Governmental | ROCK-17 | Barton Park Regional Detention System | 768.0739 | City of Rockledge | DEP | Barton Park Regional Detention System | "Wet detention" means the collection and temporary storage of stormwater in a permanently wet impoundment in such a manner as to provide for treatment through physical, chemical, and biological processes with subsequent gradual release of the stormwater. | Wet Detention Pond | Completed | 2010 | 2.823 | 1.249 | B | 757 | $2,600,000 | $40,000 | DEP | Not provided | S0538 | Structural | 2013 | North Indian River Lagoon | Not provided | Not provided | Not provided | Wet Detention Effciency Calculation and TA | yes | 200 | 2500
5441 | City of Rockledge | North IRL | B | IR8-11 | 0.36 | 0.48 | 0.0011239 | 10.0947 | 1.4973 | 0.011345 | 0.0016827 | 1200 | Residential, Medium Density-Two-five dwellingunits per acre | ROCK-17 | Barton Park Regional Detention System | 768.0739 | City of Rockledge | DEP | Barton Park Regional Detention System | "Wet detention" means the collection and temporary storage of stormwater in a permanently wet impoundment in such a manner as to provide for treatment through physical, chemical, and biological processes with subsequent gradual release of the stormwater. | Wet Detention Pond | Completed | 2010 | 2.823 | 1.249 | B | 757 | $2,600,000 | $40,000 | DEP | Not provided | S0538 | Structural | 2013 | North Indian River Lagoon | Not provided | Not provided | Not provided | Wet Detention Effciency Calculation and TA | yes | 10.4072 | 4.5481
5442 | City of Rockledge | North IRL | B | IR8-11 | 0.36 | 0.48 | 0.09724 | 10.0947 | 1.4973 | 0.98161 | 0.14559 | 1210 | Fixed Single Family Units | ROCK-17 | Barton Park Regional Detention System | 768.0739 | City of Rockledge | DEP | Barton Park Regional Detention System | "Wet detention" means the collection and temporary storage of stormwater in a permanently wet impoundment in such a manner as to provide for treatment through physical, chemical, and biological processes with subsequent gradual release of the stormwater. | Wet Detention Pond | Completed | 2010 | 2.823 | 1.249 | B | 757 | $2,600,000 | $40,000 | DEP | Not provided | S0538 | Structural | 2013 | North Indian River Lagoon | Not provided | Not provided | Not provided | Wet Detention Effciency Calculation and TA | yes | 107.2347 | 393.5157
5443 | City of Rockledge | North IRL | B | IR8-11 | 0.36 | 0.48 | 0.088502 | 10.0947 | 1.4973 | 0.8934 | 0.13251 | 1210 | Fixed Single Family Units | ROCK-17 | Barton Park Regional Detention System | 768.0739 | City of Rockledge | DEP | Barton Park Regional Detention System | "Wet detention" means the collection and temporary storage of stormwater in a permanently wet impoundment in such a manner as to provide for treatment through physical, chemical, and biological processes with subsequent gradual release of the stormwater. | Wet Detention Pond | Completed | 2010 | 2.823 | 1.249 | B | 757 | $2,600,000 | $40,000 | DEP | Not provided | S0538 | Structural | 2013 | North Indian River Lagoon | Not provided | Not provided | Not provided | Wet Detention Effciency Calculation and TA | yes | 76.644 | 358.1537
5444 | City of Rockledge | North IRL | B | IR8-11 | 0.36 | 0.48 | 7.4897e-06 | 8.1906 | 1.2014 | 6.1345e-05 | 8.998e-06 | 1400 | Commercial and Services | ROCK-17 | Barton Park Regional Detention System | 768.0739 | City of Rockledge | DEP | Barton Park Regional Detention System | "Wet detention" means the collection and temporary storage of stormwater in a permanently wet impoundment in such a manner as to provide for treatment through physical, chemical, and biological processes with subsequent gradual release of the stormwater. | Wet Detention Pond | Completed | 2010 | 2.823 | 1.249 | B | 757 | $2,600,000 | $40,000 | DEP | Not provided | S0538 | Structural | 2013 | North Indian River Lagoon | Not provided | Not provided | Not provided | Wet Detention Effciency Calculation and TA | yes | 12.671 | 0.03031
5445 | City of Rockledge | North IRL | B | IR8-11 | 0.36 | 0.48 | 0.54185 | 8.1906 | 1.2014 | 4.4381 | 0.65097 | 8310 | Electrical power facilities | ROCK-17 | Barton Park Regional Detention System | 768.0739 | City of Rockledge | DEP | Barton Park Regional Detention System | "Wet detention" means the collection and temporary storage of stormwater in a permanently wet impoundment in such a manner as to provide for treatment through physical, chemical, and biological processes with subsequent gradual release of the stormwater. | Wet Detention Pond | Completed | 2010 | 2.823 | 1.249 | B | 757 | $2,600,000 | $40,000 | DEP | Not provided | S0538 | Structural | 2013 | North Indian River Lagoon | Not provided | Not provided | Not provided | Wet Detention Effciency Calculation and TA | yes | 188.0942 | 2192.7928
5446 | City of Rockledge | North IRL | B | IR8-11 | 0.36 | 0.48 | 0.020133 | 10.8327 | 2.0127 | 0.2181 | 0.040522 | 1200 | Residential, Medium Density-Two-five dwellingunits per acre | ROCK-17 | Barton Park Regional Detention System | 768.0739 | City of Rockledge | DEP | Barton Park Regional Detention System | "Wet detention" means the collection and temporary storage of stormwater in a permanently wet impoundment in such a manner as to provide for treatment through physical, chemical, and biological processes with subsequent gradual release of the stormwater. | Wet Detention Pond | Completed | 2010 | 2.823 | 1.249 | B | 757 | $2,600,000 | $40,000 | DEP | Not provided | S0538 | Structural | 2013 | North Indian River Lagoon | Not provided | Not provided | Not provided | Wet Detention Effciency Calculation and TA | yes | 53.901 | 81.4773
5447 | City of Rockledge | North IRL | B | IR8-11 | 0.36 | 0.48 | 0.14292 | 10.8327 | 2.0127 | 1.5483 | 0.28766 | 1300 | Residential, High Density | ROCK-17 | Barton Park Regional Detention System | 768.0739 | City of Rockledge | DEP | Barton Park Regional Detention System | "Wet detention" means the collection and temporary storage of stormwater in a permanently wet impoundment in such a manner as to provide for treatment through physical, chemical, and biological processes with subsequent gradual release of the stormwater. | Wet Detention Pond | Completed | 2010 | 2.823 | 1.249 | B | 757 | $2,600,000 | $40,000 | DEP | Not provided | S0538 | Structural | 2013 | North Indian River Lagoon | Not provided | Not provided | Not provided | Wet Detention Effciency Calculation and TA | yes | 111.7949 | 578.3911
5448 | City of Rockledge | North IRL | B | IR8-11 | 0.36 | 0.48 | 0.044562 | 10.8327 | 2.0127 | 0.48273 | 0.089689 | 1330 | Residential, High density; Multiple Dwelling Units, Low Rise <Two stories or less> | ROCK-17 | Barton Park Regional Detention System | 768.0739 | City of Rockledge | DEP | Barton Park Regional Detention System | "Wet detention" means the collection and temporary storage of stormwater in a permanently wet impoundment in such a manner as to provide for treatment through physical, chemical, and biological processes with subsequent gradual release of the stormwater. | Wet Detention Pond | Completed | 2010 | 2.823 | 1.249 | B | 757 | $2,600,000 | $40,000 | DEP | Not provided | S0538 | Structural | 2013 | North Indian River Lagoon | Not provided | Not provided | Not provided | Wet Detention Effciency Calculation and TA | yes | 96.3839 | 180.3363
5449 | City of Rockledge | North IRL | B | IR8-11 | 0.36 | 0.48 | 0.017619 | 10.8327 | 2.0127 | 0.19086 | 0.035461 | 1720 | Religious | ROCK-17 | Barton Park Regional Detention System | 768.0739 | City of Rockledge | DEP | Barton Park Regional Detention System | "Wet detention" means the collection and temporary storage of stormwater in a permanently wet impoundment in such a manner as to provide for treatment through physical, chemical, and biological processes with subsequent gradual release of the stormwater. | Wet Detention Pond | Completed | 2010 | 2.823 | 1.249 | B | 757 | $2,600,000 | $40,000 | DEP | Not provided | S0538 | Structural | 2013 | North Indian River Lagoon | Not provided | Not provided | Not provided | Wet Detention Effciency Calculation and TA | yes | 40.8443 | 71.3002
5450 | Natural Lands | North IRL | B | IR8-11 | 0.36 | 0.48 | 0.552 | 6.3216 | 0.77207 | 3.4895 | 0.42618 | 3200 | Shrub and Brushland | ROCK-17 | Barton Park Regional Detention System | 768.0739 | City of Rockledge | DEP | Barton Park Regional Detention System | "Wet detention" means the collection and temporary storage of stormwater in a permanently wet impoundment in such a manner as to provide for treatment through physical, chemical, and biological processes with subsequent gradual release of the stormwater. | Wet Detention Pond | Completed | 2010 | 2.823 | 1.249 | B | 757 | $2,600,000 | $40,000 | DEP | Not provided | S0538 | Structural | 2013 | North Indian River Lagoon | Not provided | Not provided | Not provided | Wet Detention Effciency Calculation and TA | yes | 189.3544 | 2233.8546
5451 | Natural Lands | North IRL | B | IR8-11 | 0.36 | 0.48 | 0.065766 | 6.3216 | 0.77207 | 0.41574 | 0.050776 | 6300 | Wetland Forested Mixed | ROCK-17 | Barton Park Regional Detention System | 768.0739 | City of Rockledge | DEP | Barton Park Regional Detention System | "Wet detention" means the collection and temporary storage of stormwater in a permanently wet impoundment in such a manner as to provide for treatment through physical, chemical, and biological processes with subsequent gradual release of the stormwater. | Wet Detention Pond | Completed | 2010 | 2.823 | 1.249 | B | 757 | $2,600,000 | $40,000 | DEP | Not provided | S0538 | Structural | 2013 | North Indian River Lagoon | Not provided | Not provided | Not provided | Wet Detention Effciency Calculation and TA | yes | 110.6461 | 266.1454
5452 | City of Rockledge | North IRL | B | IR8-11 | 0.36 | 0.48 | 0.18877 | 10.2811 | 1.5244 | 1.9407 | 0.28776 | 1200 | Residential, Medium Density-Two-five dwellingunits per acre | ROCK-17 | Barton Park Regional Detention System | 768.0739 | City of Rockledge | DEP | Barton Park Regional Detention System | "Wet detention" means the collection and temporary storage of stormwater in a permanently wet impoundment in such a manner as to provide for treatment through physical, chemical, and biological processes with subsequent gradual release of the stormwater. | Wet Detention Pond | Completed | 2010 | 2.823 | 1.249 | B | 757 | $2,600,000 | $40,000 | DEP | Not provided | S0538 | Structural | 2013 | North Indian River Lagoon | Not provided | Not provided | Not provided | Wet Detention Effciency Calculation and TA | yes | 130.6031 | 763.9209
5453 | City of Rockledge | North IRL | B | IR8-11 | 0.36 | 0.48 | 0.042265 | 10.2811 | 1.5244 | 0.43452 | 0.064427 | 1210 | Fixed Single Family Units | ROCK-17 | Barton Park Regional Detention System | 768.0739 | City of Rockledge | DEP | Barton Park Regional Detention System | "Wet detention" means the collection and temporary storage of stormwater in a permanently wet impoundment in such a manner as to provide for treatment through physical, chemical, and biological processes with subsequent gradual release of the stormwater. | Wet Detention Pond | Completed | 2010 | 2.823 | 1.249 | B | 757 | $2,600,000 | $40,000 | DEP | Not provided | S0538 | Structural | 2013 | North Indian River Lagoon | Not provided | Not provided | Not provided | Wet Detention Effciency Calculation and TA | yes | 69.5335 | 171.0385
5454 | City of Rockledge | North IRL | B | IR8-11 | 0.36 | 0.48 | 0.16501 | 10.2811 | 1.5244 | 1.6964 | 0.25153 | 1210 | Fixed Single Family Units | ROCK-17 | Barton Park Regional Detention System | 768.0739 | City of Rockledge | DEP | Barton Park Regional Detention System | "Wet detention" means the collection and temporary storage of stormwater in a permanently wet impoundment in such a manner as to provide for treatment through physical, chemical, and biological processes with subsequent gradual release of the stormwater. | Wet Detention Pond | Completed | 2010 | 2.823 | 1.249 | B | 757 | $2,600,000 | $40,000 | DEP | Not provided | S0538 | Structural | 2013 | North Indian River Lagoon | Not provided | Not provided | Not provided | Wet Detention Effciency Calculation and TA | yes | 104.1781 | 667.7569
5455 | City of Rockledge | North IRL | B | IR8-11 | 0.36 | 0.48 | 0.15725 | 10.2811 | 1.5244 | 1.6167 | 0.23971 | 1210 | Fixed Single Family Units | ROCK-17 | Barton Park Regional Detention System | 768.0739 | City of Rockledge | DEP | Barton Park Regional Detention System | "Wet detention" means the collection and temporary storage of stormwater in a permanently wet impoundment in such a manner as to provide for treatment through physical, chemical, and biological processes with subsequent gradual release of the stormwater. | Wet Detention Pond | Completed | 2010 | 2.823 | 1.249 | B | 757 | $2,600,000 | $40,000 | DEP | Not provided | S0538 | Structural | 2013 | North Indian River Lagoon | Not provided | Not provided | Not provided | Wet Detention Effciency Calculation and TA | yes | 102.3997 | 636.3708
5456 | City of Rockledge | North IRL | B | IR8-11 | 0.36 | 0.48 | 0.0082844 | 10.2811 | 1.5244 | 0.085172 | 0.012629 | 1210 | Fixed Single Family Units | ROCK-17 | Barton Park Regional Detention System | 768.0739 | City of Rockledge | DEP | Barton Park Regional Detention System | "Wet detention" means the collection and temporary storage of stormwater in a permanently wet impoundment in such a manner as to provide for treatment through physical, chemical, and biological processes with subsequent gradual release of the stormwater. | Wet Detention Pond | Completed | 2010 | 2.823 | 1.249 | B | 757 | $2,600,000 | $40,000 | DEP | Not provided | S0538 | Structural | 2013 | North Indian River Lagoon | Not provided | Not provided | Not provided | Wet Detention Effciency Calculation and TA | yes | 23.1665 | 33.5257
5457 | City of Rockledge | North IRL | B | IR8-11 | 0.36 | 0.48 | 0.03077 | 10.2811 | 1.5244 | 0.31635 | 0.046906 | 1210 | Fixed Single Family Units | ROCK-17 | Barton Park Regional Detention System | 768.0739 | City of Rockledge | DEP | Barton Park Regional Detention System | "Wet detention" means the collection and temporary storage of stormwater in a permanently wet impoundment in such a manner as to provide for treatment through physical, chemical, and biological processes with subsequent gradual release of the stormwater. | Wet Detention Pond | Completed | 2010 | 2.823 | 1.249 | B | 757 | $2,600,000 | $40,000 | DEP | Not provided | S0538 | Structural | 2013 | North Indian River Lagoon | Not provided | Not provided | Not provided | Wet Detention Effciency Calculation and TA | yes | 56.5521 | 124.5224
5458 | City of Rockledge | North IRL | B | IR8-11 | 0.36 | 0.48 | 0.025418 | 10.2811 | 1.5244 | 0.26133 | 0.038748 | 1210 | Fixed Single Family Units | ROCK-17 | Barton Park Regional Detention System | 768.0739 | City of Rockledge | DEP | Barton Park Regional Detention System | "Wet detention" means the collection and temporary storage of stormwater in a permanently wet impoundment in such a manner as to provide for treatment through physical, chemical, and biological processes with subsequent gradual release of the stormwater. | Wet Detention Pond | Completed | 2010 | 2.823 | 1.249 | B | 757 | $2,600,000 | $40,000 | DEP | Not provided | S0538 | Structural | 2013 | North Indian River Lagoon | Not provided | Not provided | Not provided | Wet Detention Effciency Calculation and TA | yes | 52.5743 | 102.8648
5459 | City of Rockledge | North IRL | B | IR8-11 | 0.36 | 0.48 | 0.18558 | 8.0022 | 1.1122 | 1.485 | 0.2064 | 1860 | Community Recreational Facilities | ROCK-17 | Barton Park Regional Detention System | 768.0739 | City of Rockledge | DEP | Barton Park Regional Detention System | "Wet detention" means the collection and temporary storage of stormwater in a permanently wet impoundment in such a manner as to provide for treatment through physical, chemical, and biological processes with subsequent gradual release of the stormwater. | Wet Detention Pond | Completed | 2010 | 2.823 | 1.249 | B | 757 | $2,600,000 | $40,000 | DEP | Not provided | S0538 | Structural | 2013 | North Indian River Lagoon | Not provided | Not provided | Not provided | Wet Detention Effciency Calculation and TA | yes | 158.492 | 751.0012
5460 | Natural Lands | North IRL | B | IR8-11 | 0.36 | 0.48 | 0.080383 | 8.0022 | 1.1122 | 0.64324 | 0.0894 | 4200 | Upland Hardwood Forest | ROCK-17 | Barton Park Regional Detention System | 768.0739 | City of Rockledge | DEP | Barton Park Regional Detention System | "Wet detention" means the collection and temporary storage of stormwater in a permanently wet impoundment in such a manner as to provide for treatment through physical, chemical, and biological processes with subsequent gradual release of the stormwater. | Wet Detention Pond | Completed | 2010 | 2.823 | 1.249 | B | 757 | $2,600,000 | $40,000 | DEP | Not provided | S0538 | Structural | 2013 | North Indian River Lagoon | Not provided | Not provided | Not provided | Wet Detention Effciency Calculation and TA | yes | 93.1866 | 325.2973
5461 | City of Rockledge | North IRL | B | IR8-11 | 0.36 | 0.48 | 0.043755 | 8.0022 | 1.1122 | 0.35014 | 0.048663 | 1330 | Residential, High density; Multiple Dwelling Units, Low Rise <Two stories or less> | ROCK-17 | Barton Park Regional Detention System | 768.0739 | City of Rockledge | DEP | Barton Park Regional Detention System | "Wet detention" means the collection and temporary storage of stormwater in a permanently wet impoundment in such a manner as to provide for treatment through physical, chemical, and biological processes with subsequent gradual release of the stormwater. | Wet Detention Pond | Completed | 2010 | 2.823 | 1.249 | B | 757 | $2,600,000 | $40,000 | DEP | Not provided | S0538 | Structural | 2013 | North Indian River Lagoon | Not provided | Not provided | Not provided | Wet Detention Effciency Calculation and TA | yes | 53.5115 | 177.0695
5462 | City of Rockledge | North IRL | B | IR8-11 | 0.36 | 0.48 | 0.10802 | 8.0022 | 1.1122 | 0.86443 | 0.12014 | 1750 | Governmental | ROCK-17 | Barton Park Regional Detention System | 768.0739 | City of Rockledge | DEP | Barton Park Regional Detention System | "Wet detention" means the collection and temporary storage of stormwater in a permanently wet impoundment in such a manner as to provide for treatment through physical, chemical, and biological processes with subsequent gradual release of the stormwater. | Wet Detention Pond | Completed | 2010 | 2.823 | 1.249 | B | 757 | $2,600,000 | $40,000 | DEP | Not provided | S0538 | Structural | 2013 | North Indian River Lagoon | Not provided | Not provided | Not provided | Wet Detention Effciency Calculation and TA | yes | 95.3122 | 437.1563
5463 | City of Rockledge | North IRL | B | IR8-11 | 0.36 | 0.48 | 0.20003 | 8.0022 | 1.1122 | 1.6007 | 0.22247 | 1750 | Governmental | ROCK-17 | Barton Park Regional Detention System | 768.0739 | City of Rockledge | DEP | Barton Park Regional Detention System | "Wet detention" means the collection and temporary storage of stormwater in a permanently wet impoundment in such a manner as to provide for treatment through physical, chemical, and biological processes with subsequent gradual release of the stormwater. | Wet Detention Pond | Completed | 2010 | 2.823 | 1.249 | B | 757 | $2,600,000 | $40,000 | DEP | Not provided | S0538 | Structural | 2013 | North Indian River Lagoon | Not provided | Not provided | Not provided | Wet Detention Effciency Calculation and TA | yes | 116.605 | 809.4758
5464 | City of Rockledge | North IRL | B | IR8-11 | 0.36 | 0.48 | 0.18271 | 10.2256 | 1.5163 | 1.8683 | 0.27704 | 1200 | Residential, Medium Density-Two-five dwellingunits per acre | ROCK-17 | Barton Park Regional Detention System | 768.0739 | City of Rockledge | DEP | Barton Park Regional Detention System | "Wet detention" means the collection and temporary storage of stormwater in a permanently wet impoundment in such a manner as to provide for treatment through physical, chemical, and biological processes with subsequent gradual release of the stormwater. | Wet Detention Pond | Completed | 2010 | 2.823 | 1.249 | B | 757 | $2,600,000 | $40,000 | DEP | Not provided | S0538 | Structural | 2013 | North Indian River Lagoon | Not provided | Not provided | Not provided | Wet Detention Effciency Calculation and TA | yes | 129.4614 | 739.4043
5465 | City of Rockledge | North IRL | B | IR8-11 | 0.36 | 0.48 | 0.031137 | 10.2256 | 1.5163 | 0.31839 | 0.047212 | 1210 | Fixed Single Family Units | ROCK-17 | Barton Park Regional Detention System | 768.0739 | City of Rockledge | DEP | Barton Park Regional Detention System | "Wet detention" means the collection and temporary storage of stormwater in a permanently wet impoundment in such a manner as to provide for treatment through physical, chemical, and biological processes with subsequent gradual release of the stormwater. | Wet Detention Pond | Completed | 2010 | 2.823 | 1.249 | B | 757 | $2,600,000 | $40,000 | DEP | Not provided | S0538 | Structural | 2013 | North Indian River Lagoon | Not provided | Not provided | Not provided | Wet Detention Effciency Calculation and TA | yes | 63.1473 | 126.0053
5466 | City of Rockledge | North IRL | B | IR8-11 | 0.36 | 0.48 | 0.20218 | 10.2256 | 1.5163 | 2.0674 | 0.30657 | 1210 | Fixed Single Family Units | ROCK-17 | Barton Park Regional Detention System | 768.0739 | City of Rockledge | DEP | Barton Park Regional Detention System | "Wet detention" means the collection and temporary storage of stormwater in a permanently wet impoundment in such a manner as to provide for treatment through physical, chemical, and biological processes with subsequent gradual release of the stormwater. | Wet Detention Pond | Completed | 2010 | 2.823 | 1.249 | B | 757 | $2,600,000 | $40,000 | DEP | Not provided | S0538 | Structural | 2013 | North Indian River Lagoon | Not provided | Not provided | Not provided | Wet Detention Effciency Calculation and TA | yes | 114.6403 | 818.2062
5467 | City of Rockledge | North IRL | B | IR8-11 | 0.36 | 0.48 | 1.8998e-05 | 10.2256 | 1.5163 | 0.00019426 | 2.8806e-05 | 1210 | Fixed Single Family Units | ROCK-17 | Barton Park Regional Detention System | 768.0739 | City of Rockledge | DEP | Barton Park Regional Detention System | "Wet detention" means the collection and temporary storage of stormwater in a permanently wet impoundment in such a manner as to provide for treatment through physical, chemical, and biological processes with subsequent gradual release of the stormwater. | Wet Detention Pond | Completed | 2010 | 2.823 | 1.249 | B | 757 | $2,600,000 | $40,000 | DEP | Not provided | S0538 | Structural | 2013 | North Indian River Lagoon | Not provided | Not provided | Not provided | Wet Detention Effciency Calculation and TA | yes | 5.221 | 0.076881
5468 | City of Rockledge | North IRL | B | IR8-11 | 0.36 | 0.48 | 9.9164e-05 | 10.2256 | 1.5163 | 0.001014 | 0.00015036 | 1210 | Fixed Single Family Units | ROCK-17 | Barton Park Regional Detention System | 768.0739 | City of Rockledge | DEP | Barton Park Regional Detention System | "Wet detention" means the collection and temporary storage of stormwater in a permanently wet impoundment in such a manner as to provide for treatment through physical, chemical, and biological processes with subsequent gradual release of the stormwater. | Wet Detention Pond | Completed | 2010 | 2.823 | 1.249 | B | 757 | $2,600,000 | $40,000 | DEP | Not provided | S0538 | Structural | 2013 | North Indian River Lagoon | Not provided | Not provided | Not provided | Wet Detention Effciency Calculation and TA | yes | 7.9191 | 0.4013
5469 | City of Rockledge | North IRL | B | IR8-11 | 0.36 | 0.48 | 0.060533 | 10.2256 | 1.5163 | 0.61899 | 0.091786 | 1210 | Fixed Single Family Units | ROCK-17 | Barton Park Regional Detention System | 768.0739 | City of Rockledge | DEP | Barton Park Regional Detention System | "Wet detention" means the collection and temporary storage of stormwater in a permanently wet impoundment in such a manner as to provide for treatment through physical, chemical, and biological processes with subsequent gradual release of the stormwater. | Wet Detention Pond | Completed | 2010 | 2.823 | 1.249 | B | 757 | $2,600,000 | $40,000 | DEP | Not provided | S0538 | Structural | 2013 | North Indian River Lagoon | Not provided | Not provided | Not provided | Wet Detention Effciency Calculation and TA | yes | 76.9688 | 244.9697
5470 | City of Rockledge | North IRL | B | IR8-11 | 0.36 | 0.48 | 0.018495 | 10.2256 | 1.5163 | 0.18913 | 0.028045 | 1210 | Fixed Single Family Units | ROCK-17 | Barton Park Regional Detention System | 768.0739 | City of Rockledge | DEP | Barton Park Regional Detention System | "Wet detention" means the collection and temporary storage of stormwater in a permanently wet impoundment in such a manner as to provide for treatment through physical, chemical, and biological processes with subsequent gradual release of the stormwater. | Wet Detention Pond | Completed | 2010 | 2.823 | 1.249 | B | 757 | $2,600,000 | $40,000 | DEP | Not provided | S0538 | Structural | 2013 | North Indian River Lagoon | Not provided | Not provided | Not provided | Wet Detention Effciency Calculation and TA | yes | 39.3797 | 74.8485
5471 | City of Rockledge | North IRL | B | IR8-11 | 0.36 | 0.48 | 0.11349 | 10.2256 | 1.5163 | 1.1605 | 0.17208 | 1210 | Fixed Single Family Units | ROCK-17 | Barton Park Regional Detention System | 768.0739 | City of Rockledge | DEP | Barton Park Regional Detention System | "Wet detention" means the collection and temporary storage of stormwater in a permanently wet impoundment in such a manner as to provide for treatment through physical, chemical, and biological processes with subsequent gradual release of the stormwater. | Wet Detention Pond | Completed | 2010 | 2.823 | 1.249 | B | 757 | $2,600,000 | $40,000 | DEP | Not provided | S0538 | Structural | 2013 | North Indian River Lagoon | Not provided | Not provided | Not provided | Wet Detention Effciency Calculation and TA | yes | 91.0742 | 459.263
5472 | City of Rockledge | North IRL | B | IR8-11 | 0.36 | 0.48 | 0.0090996 | 10.2256 | 1.5163 | 0.093049 | 0.013798 | 1210 | Fixed Single Family Units | ROCK-17 | Barton Park Regional Detention System | 768.0739 | City of Rockledge | DEP | Barton Park Regional Detention System | "Wet detention" means the collection and temporary storage of stormwater in a permanently wet impoundment in such a manner as to provide for treatment through physical, chemical, and biological processes with subsequent gradual release of the stormwater. | Wet Detention Pond | Completed | 2010 | 2.823 | 1.249 | B | 757 | $2,600,000 | $40,000 | DEP | Not provided | S0538 | Structural | 2013 | North Indian River Lagoon | Not provided | Not provided | Not provided | Wet Detention Effciency Calculation and TA | yes | 25.744 | 36.8248
5473 | City of Rockledge | North IRL | B | IR8-11 | 0.36 | 0.48 | 0.61776 | 7.8029 | 1.0635 | 4.8203 | 0.65698 | 1710 | Educational Facilities | ROCK-17 | Barton Park Regional Detention System | 768.0739 | City of Rockledge | DEP | Barton Park Regional Detention System | "Wet detention" means the collection and temporary storage of stormwater in a permanently wet impoundment in such a manner as to provide for treatment through physical, chemical, and biological processes with subsequent gradual release of the stormwater. | Wet Detention Pond | Completed | 2010 | 2.823 | 1.249 | B | 757 | $2,600,000 | $40,000 | DEP | Not provided | S0538 | Structural | 2013 | North Indian River Lagoon | Not provided | Not provided | Not provided | Wet Detention Effciency Calculation and TA | yes | 200 | 2500
5474 | City of Rockledge | North IRL | B | IR8-11 | 0.36 | 0.48 | 0.31786 | 10.9289 | 1.5091 | 3.4738 | 0.47968 | 1400 | Commercial and Services | ROCK-17 | Barton Park Regional Detention System | 768.0739 | City of Rockledge | DEP | Barton Park Regional Detention System | "Wet detention" means the collection and temporary storage of stormwater in a permanently wet impoundment in such a manner as to provide for treatment through physical, chemical, and biological processes with subsequent gradual release of the stormwater. | Wet Detention Pond | Completed | 2010 | 2.823 | 1.249 | B | 757 | $2,600,000 | $40,000 | DEP | Not provided | S0538 | Structural | 2013 | North Indian River Lagoon | Not provided | Not provided | Not provided | Wet Detention Effciency Calculation and TA | yes | 251.6744 | 1286.3146
5475 | City of Rockledge | North IRL | B | IR8-11 | 0.36 | 0.48 | 0.0068572 | 10.9289 | 1.5091 | 0.074941 | 0.010348 | 8140 | Roads and Highways | ROCK-17 | Barton Park Regional Detention System | 768.0739 | City of Rockledge | DEP | Barton Park Regional Detention System | "Wet detention" means the collection and temporary storage of stormwater in a permanently wet impoundment in such a manner as to provide for treatment through physical, chemical, and biological processes with subsequent gradual release of the stormwater. | Wet Detention Pond | Completed | 2010 | 2.823 | 1.249 | B | 757 | $2,600,000 | $40,000 | DEP | Not provided | S0538 | Structural | 2013 | North Indian River Lagoon | Not provided | Not provided | Not provided | Wet Detention Effciency Calculation and TA | yes | 25.3129 | 27.7501
5476 | City of Rockledge | North IRL | B | IR8-11 | 0.36 | 0.48 | 0.0096662 | 10.9289 | 1.5091 | 0.10564 | 0.014587 | 1410 | Retail Sales and Services | ROCK-17 | Barton Park Regional Detention System | 768.0739 | City of Rockledge | DEP | Barton Park Regional Detention System | "Wet detention" means the collection and temporary storage of stormwater in a permanently wet impoundment in such a manner as to provide for treatment through physical, chemical, and biological processes with subsequent gradual release of the stormwater. | Wet Detention Pond | Completed | 2010 | 2.823 | 1.249 | B | 757 | $2,600,000 | $40,000 | DEP | Not provided | S0538 | Structural | 2013 | North Indian River Lagoon | Not provided | Not provided | Not provided | Wet Detention Effciency Calculation and TA | yes | 30.4432 | 39.1177
5477 | City of Rockledge | North IRL | B | IR8-11 | 0.36 | 0.48 | 0.11311 | 10.9289 | 1.5091 | 1.2362 | 0.1707 | 1210 | Fixed Single Family Units | ROCK-17 | Barton Park Regional Detention System | 768.0739 | City of Rockledge | DEP | Barton Park Regional Detention System | "Wet detention" means the collection and temporary storage of stormwater in a permanently wet impoundment in such a manner as to provide for treatment through physical, chemical, and biological processes with subsequent gradual release of the stormwater. | Wet Detention Pond | Completed | 2010 | 2.823 | 1.249 | B | 757 | $2,600,000 | $40,000 | DEP | Not provided | S0538 | Structural | 2013 | North Indian River Lagoon | Not provided | Not provided | Not provided | Wet Detention Effciency Calculation and TA | yes | 84.9956 | 457.7442
5478 | City of Rockledge | North IRL | B | IR8-11 | 0.36 | 0.48 | 0.16253 | 10.9289 | 1.5091 | 1.7762 | 0.24527 | 1210 | Fixed Single Family Units | ROCK-17 | Barton Park Regional Detention System | 768.0739 | City of Rockledge | DEP | Barton Park Regional Detention System | "Wet detention" means the collection and temporary storage of stormwater in a permanently wet impoundment in such a manner as to provide for treatment through physical, chemical, and biological processes with subsequent gradual release of the stormwater. | Wet Detention Pond | Completed | 2010 | 2.823 | 1.249 | B | 757 | $2,600,000 | $40,000 | DEP | Not provided | S0538 | Structural | 2013 | North Indian River Lagoon | Not provided | Not provided | Not provided | Wet Detention Effciency Calculation and TA | yes | 101.8719 | 657.7265
5479 | City of Rockledge | North IRL | B | IR8-11 | 0.36 | 0.48 | 0.0076258 | 10.9289 | 1.5091 | 0.083341 | 0.011508 | 1750 | Governmental | ROCK-17 | Barton Park Regional Detention System | 768.0739 | City of Rockledge | DEP | Barton Park Regional Detention System | "Wet detention" means the collection and temporary storage of stormwater in a permanently wet impoundment in such a manner as to provide for treatment through physical, chemical, and biological processes with subsequent gradual release of the stormwater. | Wet Detention Pond | Completed | 2010 | 2.823 | 1.249 | B | 757 | $2,600,000 | $40,000 | DEP | Not provided | S0538 | Structural | 2013 | North Indian River Lagoon | Not provided | Not provided | Not provided | Wet Detention Effciency Calculation and TA | yes | 27.1079 | 30.8604
5480 | City of Rockledge | North IRL | B | IR8-11 | 0.36 | 0.48 | 0.0043364 | 10.101 | 1.4982 | 0.043802 | 0.0064966 | 1210 | Fixed Single Family Units | ROCK-17 | Barton Park Regional Detention System | 768.0739 | City of Rockledge | DEP | Barton Park Regional Detention System | "Wet detention" means the collection and temporary storage of stormwater in a permanently wet impoundment in such a manner as to provide for treatment through physical, chemical, and biological processes with subsequent gradual release of the stormwater. | Wet Detention Pond | Completed | 2010 | 2.823 | 1.249 | B | 757 | $2,600,000 | $40,000 | DEP | Not provided | S0538 | Structural | 2013 | North Indian River Lagoon | Not provided | Not provided | Not provided | Wet Detention Effciency Calculation and TA | yes | 32.4703 | 17.5487
5481 | City of Rockledge | North IRL | B | IR8-11 | 0.36 | 0.48 | 0.0027447 | 10.101 | 1.4982 | 0.027724 | 0.004112 | 1210 | Fixed Single Family Units | ROCK-17 | Barton Park Regional Detention System | 768.0739 | City of Rockledge | DEP | Barton Park Regional Detention System | "Wet detention" means the collection and temporary storage of stormwater in a permanently wet impoundment in such a manner as to provide for treatment through physical, chemical, and biological processes with subsequent gradual release of the stormwater. | Wet Detention Pond | Completed | 2010 | 2.823 | 1.249 | B | 757 | $2,600,000 | $40,000 | DEP | Not provided | S0538 | Structural | 2013 | North Indian River Lagoon | Not provided | Not provided | Not provided | Wet Detention Effciency Calculation and TA | yes | 18.0915 | 11.1074
5482 | City of Rockledge | North IRL | B | IR8-11 | 0.36 | 0.48 | 0.61776 | 7.4732 | 1.0167 | 4.6167 | 0.62805 | 1750 | Governmental | ROCK-17 | Barton Park Regional Detention System | 768.0739 | City of Rockledge | DEP | Barton Park Regional Detention System | "Wet detention" means the collection and temporary storage of stormwater in a permanently wet impoundment in such a manner as to provide for treatment through physical, chemical, and biological processes with subsequent gradual release of the stormwater. | Wet Detention Pond | Completed | 2010 | 2.823 | 1.249 | B | 757 | $2,600,000 | $40,000 | DEP | Not provided | S0538 | Structural | 2013 | North Indian River Lagoon | Not provided | Not provided | Not provided | Wet Detention Effciency Calculation and TA | yes | 200 | 2500
5483 | City of Rockledge | North IRL | B | IR8-11 | 0.36 | 0.48 | 0.08849 | 10.1136 | 1.5 | 0.89495 | 0.13274 | 1200 | Residential, Medium Density-Two-five dwellingunits per acre | ROCK-17 | Barton Park Regional Detention System | 768.0739 | City of Rockledge | DEP | Barton Park Regional Detention System | "Wet detention" means the collection and temporary storage of stormwater in a permanently wet impoundment in such a manner as to provide for treatment through physical, chemical, and biological processes with subsequent gradual release of the stormwater. | Wet Detention Pond | Completed | 2010 | 2.823 | 1.249 | B | 757 | $2,600,000 | $40,000 | DEP | Not provided | S0538 | Structural | 2013 | North Indian River Lagoon | Not provided | Not provided | Not provided | Wet Detention Effciency Calculation and TA | yes | 93.6975 | 358.1056
5484 | City of Rockledge | North IRL | B | IR8-11 | 0.36 | 0.48 | 0.16541 | 10.1136 | 1.5 | 1.6729 | 0.24811 | 1210 | Fixed Single Family Units | ROCK-17 | Barton Park Regional Detention System | 768.0739 | City of Rockledge | DEP | Barton Park Regional Detention System | "Wet detention" means the collection and temporary storage of stormwater in a permanently wet impoundment in such a manner as to provide for treatment through physical, chemical, and biological processes with subsequent gradual release of the stormwater. | Wet Detention Pond | Completed | 2010 | 2.823 | 1.249 | B | 757 | $2,600,000 | $40,000 | DEP | Not provided | S0538 | Structural | 2013 | North Indian River Lagoon | Not provided | Not provided | Not provided | Wet Detention Effciency Calculation and TA | yes | 103.6886 | 669.3807
5485 | City of Rockledge | North IRL | B | IR8-11 | 0.36 | 0.48 | 0.086267 | 10.1136 | 1.5 | 0.87247 | 0.1294 | 1210 | Fixed Single Family Units | ROCK-17 | Barton Park Regional Detention System | 768.0739 | City of Rockledge | DEP | Barton Park Regional Detention System | "Wet detention" means the collection and temporary storage of stormwater in a permanently wet impoundment in such a manner as to provide for treatment through physical, chemical, and biological processes with subsequent gradual release of the stormwater. | Wet Detention Pond | Completed | 2010 | 2.823 | 1.249 | B | 757 | $2,600,000 | $40,000 | DEP | Not provided | S0538 | Structural | 2013 | North Indian River Lagoon | Not provided | Not provided | Not provided | Wet Detention Effciency Calculation and TA | yes | 80.784 | 349.1082
5486 | City of Rockledge | North IRL | B | IR8-11 | 0.36 | 0.48 | 0.12157 | 10.1136 | 1.5 | 1.2295 | 0.18236 | 1210 | Fixed Single Family Units | ROCK-17 | Barton Park Regional Detention System | 768.0739 | City of Rockledge | DEP | Barton Park Regional Detention System | "Wet detention" means the collection and temporary storage of stormwater in a permanently wet impoundment in such a manner as to provide for treatment through physical, chemical, and biological processes with subsequent gradual release of the stormwater. | Wet Detention Pond | Completed | 2010 | 2.823 | 1.249 | B | 757 | $2,600,000 | $40,000 | DEP | Not provided | S0538 | Structural | 2013 | North Indian River Lagoon | Not provided | Not provided | Not provided | Wet Detention Effciency Calculation and TA | yes | 101.5103 | 491.9892
5487 | Natural Lands | North IRL | B | IR8-11 | 0.36 | 0.48 | 0.61776 | 0 | 0 | 0 | 0 | 5300 | Reservoirs | ROCK-17 | Barton Park Regional Detention System | 768.0739 | City of Rockledge | DEP | Barton Park Regional Detention System | "Wet detention" means the collection and temporary storage of stormwater in a permanently wet impoundment in such a manner as to provide for treatment through physical, chemical, and biological processes with subsequent gradual release of the stormwater. | Wet Detention Pond | Completed | 2010 | 2.823 | 1.249 | B | 757 | $2,600,000 | $40,000 | DEP | Not provided | S0538 | Structural | 2013 | North Indian River Lagoon | Not provided | Not provided | Not provided | Wet Detention Effciency Calculation and TA | yes | 200 | 2500
5488 | City of Rockledge | North IRL | B | IR8-11 | 0.36 | 0.48 | 0.42899 | 7.7484 | 1.0583 | 3.324 | 0.45402 | 1720 | Religious | ROCK-17 | Barton Park Regional Detention System | 768.0739 | City of Rockledge | DEP | Barton Park Regional Detention System | "Wet detention" means the collection and temporary storage of stormwater in a permanently wet impoundment in such a manner as to provide for treatment through physical, chemical, and biological processes with subsequent gradual release of the stormwater. | Wet Detention Pond | Completed | 2010 | 2.823 | 1.249 | B | 757 | $2,600,000 | $40,000 | DEP | Not provided | S0538 | Structural | 2013 | North Indian River Lagoon | Not provided | Not provided | Not provided | Wet Detention Effciency Calculation and TA | yes | 174.0811 | 1736.0697
5489 | City of Rockledge | North IRL | B | IR8-11 | 0.36 | 0.48 | 0.0097819 | 9.3242 | 1.259 | 0.091208 | 0.012316 | 1400 | Commercial and Services | ROCK-17 | Barton Park Regional Detention System | 768.0739 | City of Rockledge | DEP | Barton Park Regional Detention System | "Wet detention" means the collection and temporary storage of stormwater in a permanently wet impoundment in such a manner as to provide for treatment through physical, chemical, and biological processes with subsequent gradual release of the stormwater. | Wet Detention Pond | Completed | 2010 | 2.823 | 1.249 | B | 757 | $2,600,000 | $40,000 | DEP | Not provided | S0538 | Structural | 2013 | North Indian River Lagoon | Not provided | Not provided | Not provided | Wet Detention Effciency Calculation and TA | yes | 54.0541 | 39.5859
5490 | City of Rockledge | North IRL | B | IR8-11 | 0.36 | 0.48 | 0.11853 | 9.3242 | 1.259 | 1.1052 | 0.14924 | 1410 | Retail Sales and Services | ROCK-17 | Barton Park Regional Detention System | 768.0739 | City of Rockledge | DEP | Barton Park Regional Detention System | "Wet detention" means the collection and temporary storage of stormwater in a permanently wet impoundment in such a manner as to provide for treatment through physical, chemical, and biological processes with subsequent gradual release of the stormwater. | Wet Detention Pond | Completed | 2010 | 2.823 | 1.249 | B | 757 | $2,600,000 | $40,000 | DEP | Not provided | S0538 | Structural | 2013 | North Indian River Lagoon | Not provided | Not provided | Not provided | Wet Detention Effciency Calculation and TA | yes | 113.398 | 479.6799
5491 | City of Rockledge | North IRL | B | IR8-11 | 0.36 | 0.48 | 0.25268 | 8.4501 | 1.1508 | 2.1352 | 0.29078 | 1420 | Wholesale Sales and Services <Excluding warehouses associated with industrial use> | ROCK-17 | Barton Park Regional Detention System | 768.0739 | City of Rockledge | DEP | Barton Park Regional Detention System | "Wet detention" means the collection and temporary storage of stormwater in a permanently wet impoundment in such a manner as to provide for treatment through physical, chemical, and biological processes with subsequent gradual release of the stormwater. | Wet Detention Pond | Completed | 2010 | 2.823 | 1.249 | B | 757 | $2,600,000 | $40,000 | DEP | Not provided | S0538 | Structural | 2013 | North Indian River Lagoon | Not provided | Not provided | Not provided | Wet Detention Effciency Calculation and TA | yes | 140.9276 | 1022.5712
5492 | City of Rockledge | North IRL | B | IR8-11 | 0.36 | 0.48 | 0.36508 | 8.4501 | 1.1508 | 3.0849 | 0.42012 | 1750 | Governmental | ROCK-17 | Barton Park Regional Detention System | 768.0739 | City of Rockledge | DEP | Barton Park Regional Detention System | "Wet detention" means the collection and temporary storage of stormwater in a permanently wet impoundment in such a manner as to provide for treatment through physical, chemical, and biological processes with subsequent gradual release of the stormwater. | Wet Detention Pond | Completed | 2010 | 2.823 | 1.249 | B | 757 | $2,600,000 | $40,000 | DEP | Not provided | S0538 | Structural | 2013 | North Indian River Lagoon | Not provided | Not provided | Not provided | Wet Detention Effciency Calculation and TA | yes | 159.1219 | 1477.4288
5493 | City of Rockledge | North IRL | B | IR8-11 | 0.36 | 0.48 | 0.48735 | 12.002 | 2.37 | 5.8491 | 1.155 | 1300 | Residential, High Density | ROCK-17 | Barton Park Regional Detention System | 768.0739 | City of Rockledge | DEP | Barton Park Regional Detention System | "Wet detention" means the collection and temporary storage of stormwater in a permanently wet impoundment in such a manner as to provide for treatment through physical, chemical, and biological processes with subsequent gradual release of the stormwater. | Wet Detention Pond | Completed | 2010 | 2.823 | 1.249 | B | 757 | $2,600,000 | $40,000 | DEP | Not provided | S0538 | Structural | 2013 | North Indian River Lagoon | Not provided | Not provided | Not provided | Wet Detention Effciency Calculation and TA | yes | 178.8974 | 1972.2249
5494 | City of Rockledge | North IRL | B | IR8-11 | 0.36 | 0.48 | 0.0095589 | 12.002 | 2.37 | 0.11473 | 0.022654 | 1300 | Residential, High Density | ROCK-17 | Barton Park Regional Detention System | 768.0739 | City of Rockledge | DEP | Barton Park Regional Detention System | "Wet detention" means the collection and temporary storage of stormwater in a permanently wet impoundment in such a manner as to provide for treatment through physical, chemical, and biological processes with subsequent gradual release of the stormwater. | Wet Detention Pond | Completed | 2010 | 2.823 | 1.249 | B | 757 | $2,600,000 | $40,000 | DEP | Not provided | S0538 | Structural | 2013 | North Indian River Lagoon | Not provided | Not provided | Not provided | Wet Detention Effciency Calculation and TA | yes | 27.9032 | 38.6834
5495 | City of Rockledge | North IRL | B | IR8-11 | 0.36 | 0.48 | 0.12086 | 12.002 | 2.37 | 1.4505 | 0.28643 | 1300 | Residential, High Density | ROCK-17 | Barton Park Regional Detention System | 768.0739 | City of Rockledge | DEP | Barton Park Regional Detention System | "Wet detention" means the collection and temporary storage of stormwater in a permanently wet impoundment in such a manner as to provide for treatment through physical, chemical, and biological processes with subsequent gradual release of the stormwater. | Wet Detention Pond | Completed | 2010 | 2.823 | 1.249 | B | 757 | $2,600,000 | $40,000 | DEP | Not provided | S0538 | Structural | 2013 | North Indian River Lagoon | Not provided | Not provided | Not provided | Wet Detention Effciency Calculation and TA | yes | 113.5554 | 489.0917
5496 | City of Rockledge | North IRL | B | IR8-11 | 0.36 | 0.48 | 0.18878 | 10.1343 | 1.503 | 1.9132 | 0.28374 | 1200 | Residential, Medium Density-Two-five dwellingunits per acre | ROCK-17 | Barton Park Regional Detention System | 768.0739 | City of Rockledge | DEP | Barton Park Regional Detention System | "Wet detention" means the collection and temporary storage of stormwater in a permanently wet impoundment in such a manner as to provide for treatment through physical, chemical, and biological processes with subsequent gradual release of the stormwater. | Wet Detention Pond | Completed | 2010 | 2.823 | 1.249 | B | 757 | $2,600,000 | $40,000 | DEP | Not provided | S0538 | Structural | 2013 | North Indian River Lagoon | Not provided | Not provided | Not provided | Wet Detention Effciency Calculation and TA | yes | 130.5886 | 763.9684
5497 | City of Rockledge | North IRL | B | IR8-11 | 0.36 | 0.48 | 0.02497 | 10.1343 | 1.503 | 0.25305 | 0.03753 | 1210 | Fixed Single Family Units | ROCK-17 | Barton Park Regional Detention System | 768.0739 | City of Rockledge | DEP | Barton Park Regional Detention System | "Wet detention" means the collection and temporary storage of stormwater in a permanently wet impoundment in such a manner as to provide for treatment through physical, chemical, and biological processes with subsequent gradual release of the stormwater. | Wet Detention Pond | Completed | 2010 | 2.823 | 1.249 | B | 757 | $2,600,000 | $40,000 | DEP | Not provided | S0538 | Structural | 2013 | North Indian River Lagoon | Not provided | Not provided | Not provided | Wet Detention Effciency Calculation and TA | yes | 40.2964 | 101.0495
5498 | City of Rockledge | North IRL | B | IR8-11 | 0.36 | 0.48 | 0.056697 | 10.1343 | 1.503 | 0.57459 | 0.085216 | 1210 | Fixed Single Family Units | ROCK-17 | Barton Park Regional Detention System | 768.0739 | City of Rockledge | DEP | Barton Park Regional Detention System | "Wet detention" means the collection and temporary storage of stormwater in a permanently wet impoundment in such a manner as to provide for treatment through physical, chemical, and biological processes with subsequent gradual release of the stormwater. | Wet Detention Pond | Completed | 2010 | 2.823 | 1.249 | B | 757 | $2,600,000 | $40,000 | DEP | Not provided | S0538 | Structural | 2013 | North Indian River Lagoon | Not provided | Not provided | Not provided | Wet Detention Effciency Calculation and TA | yes | 63.56 | 229.4441
5499 | City of Rockledge | North IRL | B | IR8-11 | 0.36 | 0.48 | 0.056969 | 10.1343 | 1.503 | 0.57734 | 0.085625 | 1210 | Fixed Single Family Units | ROCK-17 | Barton Park Regional Detention System | 768.0739 | City of Rockledge | DEP | Barton Park Regional Detention System | "Wet detention" means the collection and temporary storage of stormwater in a permanently wet impoundment in such a manner as to provide for treatment through physical, chemical, and biological processes with subsequent gradual release of the stormwater. | Wet Detention Pond | Completed | 2010 | 2.823 | 1.249 | B | 757 | $2,600,000 | $40,000 | DEP | Not provided | S0538 | Structural | 2013 | North Indian River Lagoon | Not provided | Not provided | Not provided | Wet Detention Effciency Calculation and TA | yes | 62.971 | 230.5454
5500 | City of Rockledge | North IRL | B | IR8-11 | 0.36 | 0.48 | 0.051158 | 10.1343 | 1.503 | 0.51846 | 0.076891 | 1210 | Fixed Single Family Units | ROCK-17 | Barton Park Regional Detention System | 768.0739 | City of Rockledge | DEP | Barton Park Regional Detention System | "Wet detention" means the collection and temporary storage of stormwater in a permanently wet impoundment in such a manner as to provide for treatment through physical, chemical, and biological processes with subsequent gradual release of the stormwater. | Wet Detention Pond | Completed | 2010 | 2.823 | 1.249 | B | 757 | $2,600,000 | $40,000 | DEP | Not provided | S0538 | Structural | 2013 | North Indian River Lagoon | Not provided | Not provided | Not provided | Wet Detention Effciency Calculation and TA | yes | 65.2631 | 207.0301
5501 | City of Rockledge | North IRL | B | IR8-11 | 0.36 | 0.48 | 0.12087 | 10.1343 | 1.503 | 1.2249 | 0.18166 | 1210 | Fixed Single Family Units | ROCK-17 | Barton Park Regional Detention System | 768.0739 | City of Rockledge | DEP | Barton Park Regional Detention System | "Wet detention" means the collection and temporary storage of stormwater in a permanently wet impoundment in such a manner as to provide for treatment through physical, chemical, and biological processes with subsequent gradual release of the stormwater. | Wet Detention Pond | Completed | 2010 | 2.823 | 1.249 | B | 757 | $2,600,000 | $40,000 | DEP | Not provided | S0538 | Structural | 2013 | North Indian River Lagoon | Not provided | Not provided | Not provided | Wet Detention Effciency Calculation and TA | yes | 88.6699 | 489.1333
5502 | City of Rockledge | North IRL | B | IR8-11 | 0.36 | 0.48 | 0.1179 | 10.1343 | 1.503 | 1.1949 | 0.17721 | 1210 | Fixed Single Family Units | ROCK-17 | Barton Park Regional Detention System | 768.0739 | City of Rockledge | DEP | Barton Park Regional Detention System | "Wet detention" means the collection and temporary storage of stormwater in a permanently wet impoundment in such a manner as to provide for treatment through physical, chemical, and biological processes with subsequent gradual release of the stormwater. | Wet Detention Pond | Completed | 2010 | 2.823 | 1.249 | B | 757 | $2,600,000 | $40,000 | DEP | Not provided | S0538 | Structural | 2013 | North Indian River Lagoon | Not provided | Not provided | Not provided | Wet Detention Effciency Calculation and TA | yes | 87.3875 | 477.1393
5503 | City of Rockledge | North IRL | B | IR8-11 | 0.36 | 0.48 | 0.00041756 | 10.1343 | 1.503 | 0.0042317 | 0.0006276 | 1210 | Fixed Single Family Units | ROCK-17 | Barton Park Regional Detention System | 768.0739 | City of Rockledge | DEP | Barton Park Regional Detention System | "Wet detention" means the collection and temporary storage of stormwater in a permanently wet impoundment in such a manner as to provide for treatment through physical, chemical, and biological processes with subsequent gradual release of the stormwater. | Wet Detention Pond | Completed | 2010 | 2.823 | 1.249 | B | 757 | $2,600,000 | $40,000 | DEP | Not provided | S0538 | Structural | 2013 | North Indian River Lagoon | Not provided | Not provided | Not provided | Wet Detention Effciency Calculation and TA | yes | 23.7702 | 1.6898
5504 | City of Rockledge | North IRL | B | IR8-11 | 0.36 | 0.48 | 0.1877 | 10.2914 | 1.3515 | 1.9317 | 0.25369 | 1410 | Retail Sales and Services | ROCK-17 | Barton Park Regional Detention System | 768.0739 | City of Rockledge | DEP | Barton Park Regional Detention System | "Wet detention" means the collection and temporary storage of stormwater in a permanently wet impoundment in such a manner as to provide for treatment through physical, chemical, and biological processes with subsequent gradual release of the stormwater. | Wet Detention Pond | Completed | 2010 | 2.823 | 1.249 | B | 757 | $2,600,000 | $40,000 | DEP | Not provided | S0538 | Structural | 2013 | North Indian River Lagoon | Not provided | Not provided | Not provided | Wet Detention Effciency Calculation and TA | yes | 132.3873 | 759.6005
5505 | City of Rockledge | North IRL | B | IR8-11 | 0.36 | 0.48 | 0.44901 | 11.4999 | 1.5205 | 5.1636 | 0.68271 | 1400 | Commercial and Services | ROCK-17 | Barton Park Regional Detention System | 768.0739 | City of Rockledge | DEP | Barton Park Regional Detention System | "Wet detention" means the collection and temporary storage of stormwater in a permanently wet impoundment in such a manner as to provide for treatment through physical, chemical, and biological processes with subsequent gradual release of the stormwater. | Wet Detention Pond | Completed | 2010 | 2.823 | 1.249 | B | 757 | $2,600,000 | $40,000 | DEP | Not provided | S0538 | Structural | 2013 | North Indian River Lagoon | Not provided | Not provided | Not provided | Wet Detention Effciency Calculation and TA | yes | 172.8512 | 1817.0841
5506 | City of Rockledge | North IRL | B | IR8-11 | 0.36 | 0.48 | 0.094805 | 11.4999 | 1.5205 | 1.0902 | 0.14415 | 1700 | Institutional (Educational,religious,health and military facilities) | ROCK-17 | Barton Park Regional Detention System | 768.0739 | City of Rockledge | DEP | Barton Park Regional Detention System | "Wet detention" means the collection and temporary storage of stormwater in a permanently wet impoundment in such a manner as to provide for treatment through physical, chemical, and biological processes with subsequent gradual release of the stormwater. | Wet Detention Pond | Completed | 2010 | 2.823 | 1.249 | B | 757 | $2,600,000 | $40,000 | DEP | Not provided | S0538 | Structural | 2013 | North Indian River Lagoon | Not provided | Not provided | Not provided | Wet Detention Effciency Calculation and TA | yes | 115.4849 | 383.6623
5507 | City of Rockledge | North IRL | B | IR8-11 | 0.36 | 0.48 | 0.073947 | 11.4999 | 1.5205 | 0.85039 | 0.11244 | 1430 | Professional Services | ROCK-17 | Barton Park Regional Detention System | 768.0739 | City of Rockledge | DEP | Barton Park Regional Detention System | "Wet detention" means the collection and temporary storage of stormwater in a permanently wet impoundment in such a manner as to provide for treatment through physical, chemical, and biological processes with subsequent gradual release of the stormwater. | Wet Detention Pond | Completed | 2010 | 2.823 | 1.249 | B | 757 | $2,600,000 | $40,000 | DEP | Not provided | S0538 | Structural | 2013 | North Indian River Lagoon | Not provided | Not provided | Not provided | Wet Detention Effciency Calculation and TA | yes | 111.9996 | 299.2536
5508 | City of Rockledge | North IRL | B | IR8-11 | 0.36 | 0.48 | 0.014702 | 7.2688 | 1.0299 | 0.10686 | 0.015141 | 1400 | Commercial and Services | ROCK-17 | Barton Park Regional Detention System | 768.0739 | City of Rockledge | DEP | Barton Park Regional Detention System | "Wet detention" means the collection and temporary storage of stormwater in a permanently wet impoundment in such a manner as to provide for treatment through physical, chemical, and biological processes with subsequent gradual release of the stormwater. | Wet Detention Pond | Completed | 2010 | 2.823 | 1.249 | B | 757 | $2,600,000 | $40,000 | DEP | Not provided | S0538 | Structural | 2013 | North Indian River Lagoon | Not provided | Not provided | Not provided | Wet Detention Effciency Calculation and TA | yes | 37.6972 | 59.495
5509 | City of Rockledge | North IRL | B | IR8-11 | 0.36 | 0.48 | 0.016014 | 7.2688 | 1.0299 | 0.1164 | 0.016492 | 1300 | Residential, High Density | ROCK-17 | Barton Park Regional Detention System | 768.0739 | City of Rockledge | DEP | Barton Park Regional Detention System | "Wet detention" means the collection and temporary storage of stormwater in a permanently wet impoundment in such a manner as to provide for treatment through physical, chemical, and biological processes with subsequent gradual release of the stormwater. | Wet Detention Pond | Completed | 2010 | 2.823 | 1.249 | B | 757 | $2,600,000 | $40,000 | DEP | Not provided | S0538 | Structural | 2013 | North Indian River Lagoon | Not provided | Not provided | Not provided | Wet Detention Effciency Calculation and TA | yes | 41.2488 | 64.8054
5510 | Natural Lands | North IRL | B | IR8-11 | 0.36 | 0.48 | 0.45084 | 7.2688 | 1.0299 | 3.2771 | 0.46432 | 4200 | Upland Hardwood Forest | ROCK-17 | Barton Park Regional Detention System | 768.0739 | City of Rockledge | DEP | Barton Park Regional Detention System | "Wet detention" means the collection and temporary storage of stormwater in a permanently wet impoundment in such a manner as to provide for treatment through physical, chemical, and biological processes with subsequent gradual release of the stormwater. | Wet Detention Pond | Completed | 2010 | 2.823 | 1.249 | B | 757 | $2,600,000 | $40,000 | DEP | Not provided | S0538 | Structural | 2013 | North Indian River Lagoon | Not provided | Not provided | Not provided | Wet Detention Effciency Calculation and TA | yes | 178.9654 | 1824.5029
5511 | City of Rockledge | North IRL | B | IR8-11 | 0.36 | 0.48 | 0.027685 | 7.2688 | 1.0299 | 0.20124 | 0.028512 | 1330 | Residential, High density; Multiple Dwelling Units, Low Rise <Two stories or less> | ROCK-17 | Barton Park Regional Detention System | 768.0739 | City of Rockledge | DEP | Barton Park Regional Detention System | "Wet detention" means the collection and temporary storage of stormwater in a permanently wet impoundment in such a manner as to provide for treatment through physical, chemical, and biological processes with subsequent gradual release of the stormwater. | Wet Detention Pond | Completed | 2010 | 2.823 | 1.249 | B | 757 | $2,600,000 | $40,000 | DEP | Not provided | S0538 | Structural | 2013 | North Indian River Lagoon | Not provided | Not provided | Not provided | Wet Detention Effciency Calculation and TA | yes | 41.6978 | 112.0365
5512 | City of Rockledge | North IRL | B | IR8-11 | 0.36 | 0.48 | 0.062086 | 7.2688 | 1.0299 | 0.45129 | 0.063941 | 1420 | Wholesale Sales and Services <Excluding warehouses associated with industrial use> | ROCK-17 | Barton Park Regional Detention System | 768.0739 | City of Rockledge | DEP | Barton Park Regional Detention System | "Wet detention" means the collection and temporary storage of stormwater in a permanently wet impoundment in such a manner as to provide for treatment through physical, chemical, and biological processes with subsequent gradual release of the stormwater. | Wet Detention Pond | Completed | 2010 | 2.823 | 1.249 | B | 757 | $2,600,000 | $40,000 | DEP | Not provided | S0538 | Structural | 2013 | North Indian River Lagoon | Not provided | Not provided | Not provided | Wet Detention Effciency Calculation and TA | yes | 70.8605 | 251.2537
5513 | City of Rockledge | North IRL | B | IR8-11 | 0.36 | 0.48 | 0.046433 | 7.2688 | 1.0299 | 0.33751 | 0.04782 | 1330 | Residential, High density; Multiple Dwelling Units, Low Rise <Two stories or less> | ROCK-17 | Barton Park Regional Detention System | 768.0739 | City of Rockledge | DEP | Barton Park Regional Detention System | "Wet detention" means the collection and temporary storage of stormwater in a permanently wet impoundment in such a manner as to provide for treatment through physical, chemical, and biological processes with subsequent gradual release of the stormwater. | Wet Detention Pond | Completed | 2010 | 2.823 | 1.249 | B | 757 | $2,600,000 | $40,000 | DEP | Not provided | S0538 | Structural | 2013 | North Indian River Lagoon | Not provided | Not provided | Not provided | Wet Detention Effciency Calculation and TA | yes | 57.7195 | 187.9065
5514 | City of Rockledge | North IRL | B | IR8-11 | 0.36 | 0.48 | 0.016069 | 10.1623 | 1.5071 | 0.1633 | 0.024218 | 1200 | Residential, Medium Density-Two-five dwellingunits per acre | ROCK-17 | Barton Park Regional Detention System | 768.0739 | City of Rockledge | DEP | Barton Park Regional Detention System | "Wet detention" means the collection and temporary storage of stormwater in a permanently wet impoundment in such a manner as to provide for treatment through physical, chemical, and biological processes with subsequent gradual release of the stormwater. | Wet Detention Pond | Completed | 2010 | 2.823 | 1.249 | B | 757 | $2,600,000 | $40,000 | DEP | Not provided | S0538 | Structural | 2013 | North Indian River Lagoon | Not provided | Not provided | Not provided | Wet Detention Effciency Calculation and TA | yes | 102.6273 | 65.0304
5515 | City of Rockledge | North IRL | B | IR8-11 | 0.36 | 0.48 | 0.067602 | 10.1623 | 1.5071 | 0.687 | 0.10188 | 1210 | Fixed Single Family Units | ROCK-17 | Barton Park Regional Detention System | 768.0739 | City of Rockledge | DEP | Barton Park Regional Detention System | "Wet detention" means the collection and temporary storage of stormwater in a permanently wet impoundment in such a manner as to provide for treatment through physical, chemical, and biological processes with subsequent gradual release of the stormwater. | Wet Detention Pond | Completed | 2010 | 2.823 | 1.249 | B | 757 | $2,600,000 | $40,000 | DEP | Not provided | S0538 | Structural | 2013 | North Indian River Lagoon | Not provided | Not provided | Not provided | Wet Detention Effciency Calculation and TA | yes | 66.3375 | 273.5767
5516 | City of Rockledge | North IRL | B | IR8-11 | 0.36 | 0.48 | 0.086831 | 10.1623 | 1.5071 | 0.88241 | 0.13086 | 1210 | Fixed Single Family Units | ROCK-17 | Barton Park Regional Detention System | 768.0739 | City of Rockledge | DEP | Barton Park Regional Detention System | "Wet detention" means the collection and temporary storage of stormwater in a permanently wet impoundment in such a manner as to provide for treatment through physical, chemical, and biological processes with subsequent gradual release of the stormwater. | Wet Detention Pond | Completed | 2010 | 2.823 | 1.249 | B | 757 | $2,600,000 | $40,000 | DEP | Not provided | S0538 | Structural | 2013 | North Indian River Lagoon | Not provided | Not provided | Not provided | Wet Detention Effciency Calculation and TA | yes | 75.9029 | 351.3943
5517 | City of Rockledge | North IRL | B | IR8-11 | 0.36 | 0.48 | 0.04225 | 10.1623 | 1.5071 | 0.42936 | 0.063674 | 1210 | Fixed Single Family Units | ROCK-17 | Barton Park Regional Detention System | 768.0739 | City of Rockledge | DEP | Barton Park Regional Detention System | "Wet detention" means the collection and temporary storage of stormwater in a permanently wet impoundment in such a manner as to provide for treatment through physical, chemical, and biological processes with subsequent gradual release of the stormwater. | Wet Detention Pond | Completed | 2010 | 2.823 | 1.249 | B | 757 | $2,600,000 | $40,000 | DEP | Not provided | S0538 | Structural | 2013 | North Indian River Lagoon | Not provided | Not provided | Not provided | Wet Detention Effciency Calculation and TA | yes | 53.7733 | 170.9784
5518 | City of Rockledge | North IRL | B | IR8-11 | 0.36 | 0.48 | 0.1402 | 10.1623 | 1.5071 | 1.4248 | 0.2113 | 1210 | Fixed Single Family Units | ROCK-17 | Barton Park Regional Detention System | 768.0739 | City of Rockledge | DEP | Barton Park Regional Detention System | "Wet detention" means the collection and temporary storage of stormwater in a permanently wet impoundment in such a manner as to provide for treatment through physical, chemical, and biological processes with subsequent gradual release of the stormwater. | Wet Detention Pond | Completed | 2010 | 2.823 | 1.249 | B | 757 | $2,600,000 | $40,000 | DEP | Not provided | S0538 | Structural | 2013 | North Indian River Lagoon | Not provided | Not provided | Not provided | Wet Detention Effciency Calculation and TA | yes | 100.1826 | 567.3825
5519 | City of Rockledge | North IRL | B | IR8-11 | 0.36 | 0.48 | 0.1775 | 10.1623 | 1.5071 | 1.8039 | 0.26751 | 1210 | Fixed Single Family Units | ROCK-17 | Barton Park Regional Detention System | 768.0739 | City of Rockledge | DEP | Barton Park Regional Detention System | "Wet detention" means the collection and temporary storage of stormwater in a permanently wet impoundment in such a manner as to provide for treatment through physical, chemical, and biological processes with subsequent gradual release of the stormwater. | Wet Detention Pond | Completed | 2010 | 2.823 | 1.249 | B | 757 | $2,600,000 | $40,000 | DEP | Not provided | S0538 | Structural | 2013 | North Indian River Lagoon | Not provided | Not provided | Not provided | Wet Detention Effciency Calculation and TA | yes | 109.3838 | 718.3344
5520 | City of Rockledge | North IRL | B | IR8-11 | 0.36 | 0.48 | 0.087303 | 10.1623 | 1.5071 | 0.8872 | 0.13157 | 1210 | Fixed Single Family Units | ROCK-17 | Barton Park Regional Detention System | 768.0739 | City of Rockledge | DEP | Barton Park Regional Detention System | "Wet detention" means the collection and temporary storage of stormwater in a permanently wet impoundment in such a manner as to provide for treatment through physical, chemical, and biological processes with subsequent gradual release of the stormwater. | Wet Detention Pond | Completed | 2010 | 2.823 | 1.249 | B | 757 | $2,600,000 | $40,000 | DEP | Not provided | S0538 | Structural | 2013 | North Indian River Lagoon | Not provided | Not provided | Not provided | Wet Detention Effciency Calculation and TA | yes | 87.1142 | 353.3032
5521 | City of Rockledge | North IRL | B | IR8-11 | 0.36 | 0.48 | 0.35509 | 10.72 | 1.9652 | 3.8066 | 0.69782 | 1300 | Residential, High Density | ROCK-17 | Barton Park Regional Detention System | 768.0739 | City of Rockledge | DEP | Barton Park Regional Detention System | "Wet detention" means the collection and temporary storage of stormwater in a permanently wet impoundment in such a manner as to provide for treatment through physical, chemical, and biological processes with subsequent gradual release of the stormwater. | Wet Detention Pond | Completed | 2010 | 2.823 | 1.249 | B | 757 | $2,600,000 | $40,000 | DEP | Not provided | S0538 | Structural | 2013 | North Indian River Lagoon | Not provided | Not provided | Not provided | Wet Detention Effciency Calculation and TA | yes | 157.4874 | 1437.0113
5522 | City of Rockledge | North IRL | B | IR8-11 | 0.36 | 0.48 | 0.26267 | 10.72 | 1.9652 | 2.8158 | 0.51619 | 1300 | Residential, High Density | ROCK-17 | Barton Park Regional Detention System | 768.0739 | City of Rockledge | DEP | Barton Park Regional Detention System | "Wet detention" means the collection and temporary storage of stormwater in a permanently wet impoundment in such a manner as to provide for treatment through physical, chemical, and biological processes with subsequent gradual release of the stormwater. | Wet Detention Pond | Completed | 2010 | 2.823 | 1.249 | B | 757 | $2,600,000 | $40,000 | DEP | Not provided | S0538 | Structural | 2013 | North Indian River Lagoon | Not provided | Not provided | Not provided | Wet Detention Effciency Calculation and TA | yes | 142.5265 | 1062.9887
5523 | City of Rockledge | North IRL | B | IR8-11 | 0.36 | 0.48 | 0.18878 | 10.1511 | 1.5054 | 1.9163 | 0.28419 | 1200 | Residential, Medium Density-Two-five dwellingunits per acre | ROCK-17 | Barton Park Regional Detention System | 768.0739 | City of Rockledge | DEP | Barton Park Regional Detention System | "Wet detention" means the collection and temporary storage of stormwater in a permanently wet impoundment in such a manner as to provide for treatment through physical, chemical, and biological processes with subsequent gradual release of the stormwater. | Wet Detention Pond | Completed | 2010 | 2.823 | 1.249 | B | 757 | $2,600,000 | $40,000 | DEP | Not provided | S0538 | Structural | 2013 | North Indian River Lagoon | Not provided | Not provided | Not provided | Wet Detention Effciency Calculation and TA | yes | 130.6106 | 763.956
5524 | City of Rockledge | North IRL | B | IR8-11 | 0.36 | 0.48 | 0.10998 | 10.1511 | 1.5054 | 1.1164 | 0.16556 | 1210 | Fixed Single Family Units | ROCK-17 | Barton Park Regional Detention System | 768.0739 | City of Rockledge | DEP | Barton Park Regional Detention System | "Wet detention" means the collection and temporary storage of stormwater in a permanently wet impoundment in such a manner as to provide for treatment through physical, chemical, and biological processes with subsequent gradual release of the stormwater. | Wet Detention Pond | Completed | 2010 | 2.823 | 1.249 | B | 757 | $2,600,000 | $40,000 | DEP | Not provided | S0538 | Structural | 2013 | North Indian River Lagoon | Not provided | Not provided | Not provided | Wet Detention Effciency Calculation and TA | yes | 84.8377 | 445.0538
5525 | City of Rockledge | North IRL | B | IR8-11 | 0.36 | 0.48 | 0.12089 | 10.1511 | 1.5054 | 1.2272 | 0.182 | 1210 | Fixed Single Family Units | ROCK-17 | Barton Park Regional Detention System | 768.0739 | City of Rockledge | DEP | Barton Park Regional Detention System | "Wet detention" means the collection and temporary storage of stormwater in a permanently wet impoundment in such a manner as to provide for treatment through physical, chemical, and biological processes with subsequent gradual release of the stormwater. | Wet Detention Pond | Completed | 2010 | 2.823 | 1.249 | B | 757 | $2,600,000 | $40,000 | DEP | Not provided | S0538 | Structural | 2013 | North Indian River Lagoon | Not provided | Not provided | Not provided | Wet Detention Effciency Calculation and TA | yes | 89.0157 | 489.2368
5526 | City of Rockledge | North IRL | B | IR8-11 | 0.36 | 0.48 | 0.0097323 | 10.1511 | 1.5054 | 0.098793 | 0.014651 | 1210 | Fixed Single Family Units | ROCK-17 | Barton Park Regional Detention System | 768.0739 | City of Rockledge | DEP | Barton Park Regional Detention System | "Wet detention" means the collection and temporary storage of stormwater in a permanently wet impoundment in such a manner as to provide for treatment through physical, chemical, and biological processes with subsequent gradual release of the stormwater. | Wet Detention Pond | Completed | 2010 | 2.823 | 1.249 | B | 757 | $2,600,000 | $40,000 | DEP | Not provided | S0538 | Structural | 2013 | North Indian River Lagoon | Not provided | Not provided | Not provided | Wet Detention Effciency Calculation and TA | yes | 44.3895 | 39.3853
5527 | City of Rockledge | North IRL | B | IR8-11 | 0.36 | 0.48 | 0.046665 | 10.1511 | 1.5054 | 0.4737 | 0.070251 | 1210 | Fixed Single Family Units | ROCK-17 | Barton Park Regional Detention System | 768.0739 | City of Rockledge | DEP | Barton Park Regional Detention System | "Wet detention" means the collection and temporary storage of stormwater in a permanently wet impoundment in such a manner as to provide for treatment through physical, chemical, and biological processes with subsequent gradual release of the stormwater. | Wet Detention Pond | Completed | 2010 | 2.823 | 1.249 | B | 757 | $2,600,000 | $40,000 | DEP | Not provided | S0538 | Structural | 2013 | North Indian River Lagoon | Not provided | Not provided | Not provided | Wet Detention Effciency Calculation and TA | yes | 55.54 | 188.8455
5528 | City of Rockledge | North IRL | B | IR8-11 | 0.36 | 0.48 | 0.082848 | 10.1511 | 1.5054 | 0.84099 | 0.12472 | 1210 | Fixed Single Family Units | ROCK-17 | Barton Park Regional Detention System | 768.0739 | City of Rockledge | DEP | Barton Park Regional Detention System | "Wet detention" means the collection and temporary storage of stormwater in a permanently wet impoundment in such a manner as to provide for treatment through physical, chemical, and biological processes with subsequent gradual release of the stormwater. | Wet Detention Pond | Completed | 2010 | 2.823 | 1.249 | B | 757 | $2,600,000 | $40,000 | DEP | Not provided | S0538 | Structural | 2013 | North Indian River Lagoon | Not provided | Not provided | Not provided | Wet Detention Effciency Calculation and TA | yes | 74.4195 | 335.2728
5529 | City of Rockledge | North IRL | B | IR8-11 | 0.36 | 0.48 | 0.058873 | 10.1511 | 1.5054 | 0.59762 | 0.088629 | 1210 | Fixed Single Family Units | ROCK-17 | Barton Park Regional Detention System | 768.0739 | City of Rockledge | DEP | Barton Park Regional Detention System | "Wet detention" means the collection and temporary storage of stormwater in a permanently wet impoundment in such a manner as to provide for treatment through physical, chemical, and biological processes with subsequent gradual release of the stormwater. | Wet Detention Pond | Completed | 2010 | 2.823 | 1.249 | B | 757 | $2,600,000 | $40,000 | DEP | Not provided | S0538 | Structural | 2013 | North Indian River Lagoon | Not provided | Not provided | Not provided | Wet Detention Effciency Calculation and TA | yes | 61.8213 | 238.2499
5530 | City of Rockledge | North IRL | B | IR8-11 | 0.36 | 0.48 | 0.2391 | 10.1265 | 1.5019 | 2.4213 | 0.3591 | 1200 | Residential, Medium Density-Two-five dwellingunits per acre | ROCK-17 | Barton Park Regional Detention System | 768.0739 | City of Rockledge | DEP | Barton Park Regional Detention System | "Wet detention" means the collection and temporary storage of stormwater in a permanently wet impoundment in such a manner as to provide for treatment through physical, chemical, and biological processes with subsequent gradual release of the stormwater. | Wet Detention Pond | Completed | 2010 | 2.823 | 1.249 | B | 757 | $2,600,000 | $40,000 | DEP | Not provided | S0538 | Structural | 2013 | North Indian River Lagoon | Not provided | Not provided | Not provided | Wet Detention Effciency Calculation and TA | yes | 165.3543 | 967.6105
5531 | City of Rockledge | North IRL | B | IR8-11 | 0.36 | 0.48 | 0.025311 | 10.1265 | 1.5019 | 0.25631 | 0.038013 | 1210 | Fixed Single Family Units | ROCK-17 | Barton Park Regional Detention System | 768.0739 | City of Rockledge | DEP | Barton Park Regional Detention System | "Wet detention" means the collection and temporary storage of stormwater in a permanently wet impoundment in such a manner as to provide for treatment through physical, chemical, and biological processes with subsequent gradual release of the stormwater. | Wet Detention Pond | Completed | 2010 | 2.823 | 1.249 | B | 757 | $2,600,000 | $40,000 | DEP | Not provided | S0538 | Structural | 2013 | North Indian River Lagoon | Not provided | Not provided | Not provided | Wet Detention Effciency Calculation and TA | yes | 56.5691 | 102.429
5532 | City of Rockledge | North IRL | B | IR8-11 | 0.36 | 0.48 | 0.13969 | 10.1265 | 1.5019 | 1.4145 | 0.20979 | 1210 | Fixed Single Family Units | ROCK-17 | Barton Park Regional Detention System | 768.0739 | City of Rockledge | DEP | Barton Park Regional Detention System | "Wet detention" means the collection and temporary storage of stormwater in a permanently wet impoundment in such a manner as to provide for treatment through physical, chemical, and biological processes with subsequent gradual release of the stormwater. | Wet Detention Pond | Completed | 2010 | 2.823 | 1.249 | B | 757 | $2,600,000 | $40,000 | DEP | Not provided | S0538 | Structural | 2013 | North Indian River Lagoon | Not provided | Not provided | Not provided | Wet Detention Effciency Calculation and TA | yes | 95.1592 | 565.2949
5533 | City of Rockledge | North IRL | B | IR8-11 | 0.36 | 0.48 | 0.032916 | 10.1265 | 1.5019 | 0.33333 | 0.049436 | 1210 | Fixed Single Family Units | ROCK-17 | Barton Park Regional Detention System | 768.0739 | City of Rockledge | DEP | Barton Park Regional Detention System | "Wet detention" means the collection and temporary storage of stormwater in a permanently wet impoundment in such a manner as to provide for treatment through physical, chemical, and biological processes with subsequent gradual release of the stormwater. | Wet Detention Pond | Completed | 2010 | 2.823 | 1.249 | B | 757 | $2,600,000 | $40,000 | DEP | Not provided | S0538 | Structural | 2013 | North Indian River Lagoon | Not provided | Not provided | Not provided | Wet Detention Effciency Calculation and TA | yes | 51.5032 | 133.2068
5534 | City of Rockledge | North IRL | B | IR8-11 | 0.36 | 0.48 | 0.10623 | 10.1265 | 1.5019 | 1.0757 | 0.15954 | 1210 | Fixed Single Family Units | ROCK-17 | Barton Park Regional Detention System | 768.0739 | City of Rockledge | DEP | Barton Park Regional Detention System | "Wet detention" means the collection and temporary storage of stormwater in a permanently wet impoundment in such a manner as to provide for treatment through physical, chemical, and biological processes with subsequent gradual release of the stormwater. | Wet Detention Pond | Completed | 2010 | 2.823 | 1.249 | B | 757 | $2,600,000 | $40,000 | DEP | Not provided | S0538 | Structural | 2013 | North Indian River Lagoon | Not provided | Not provided | Not provided | Wet Detention Effciency Calculation and TA | yes | 83.3481 | 429.8808
5535 | City of Rockledge | North IRL | B | IR8-11 | 0.36 | 0.48 | 0.050091 | 10.1265 | 1.5019 | 0.50725 | 0.07523 | 1210 | Fixed Single Family Units | ROCK-17 | Barton Park Regional Detention System | 768.0739 | City of Rockledge | DEP | Barton Park Regional Detention System | "Wet detention" means the collection and temporary storage of stormwater in a permanently wet impoundment in such a manner as to provide for treatment through physical, chemical, and biological processes with subsequent gradual release of the stormwater. | Wet Detention Pond | Completed | 2010 | 2.823 | 1.249 | B | 757 | $2,600,000 | $40,000 | DEP | Not provided | S0538 | Structural | 2013 | North Indian River Lagoon | Not provided | Not provided | Not provided | Wet Detention Effciency Calculation and TA | yes | 59.004 | 202.7101
5536 | City of Rockledge | North IRL | B | IR8-11 | 0.36 | 0.48 | 0.0022816 | 10.1265 | 1.5019 | 0.023105 | 0.0034267 | 1210 | Fixed Single Family Units | ROCK-17 | Barton Park Regional Detention System | 768.0739 | City of Rockledge | DEP | Barton Park Regional Detention System | "Wet detention" means the collection and temporary storage of stormwater in a permanently wet impoundment in such a manner as to provide for treatment through physical, chemical, and biological processes with subsequent gradual release of the stormwater. | Wet Detention Pond | Completed | 2010 | 2.823 | 1.249 | B | 757 | $2,600,000 | $40,000 | DEP | Not provided | S0538 | Structural | 2013 | North Indian River Lagoon | Not provided | Not provided | Not provided | Wet Detention Effciency Calculation and TA | yes | 15.1199 | 9.2334
5537 | City of Rockledge | North IRL | B | IR8-11 | 0.36 | 0.48 | 0.022149 | 10.1265 | 1.5019 | 0.22429 | 0.033265 | 1210 | Fixed Single Family Units | ROCK-17 | Barton Park Regional Detention System | 768.0739 | City of Rockledge | DEP | Barton Park Regional Detention System | "Wet detention" means the collection and temporary storage of stormwater in a permanently wet impoundment in such a manner as to provide for treatment through physical, chemical, and biological processes with subsequent gradual release of the stormwater. | Wet Detention Pond | Completed | 2010 | 2.823 | 1.249 | B | 757 | $2,600,000 | $40,000 | DEP | Not provided | S0538 | Structural | 2013 | North Indian River Lagoon | Not provided | Not provided | Not provided | Wet Detention Effciency Calculation and TA | yes | 50.2527 | 89.6344
5538 | City of Rockledge | North IRL | B | IR8-11 | 0.36 | 0.48 | 0.00057055 | 9.0696 | 1.2224 | 0.0051746 | 0.00069745 | 1100 | Residential, Low Density-Less than two dwelling units/acre | ROCK-17 | Barton Park Regional Detention System | 768.0739 | City of Rockledge | DEP | Barton Park Regional Detention System | "Wet detention" means the collection and temporary storage of stormwater in a permanently wet impoundment in such a manner as to provide for treatment through physical, chemical, and biological processes with subsequent gradual release of the stormwater. | Wet Detention Pond | Completed | 2010 | 2.823 | 1.249 | B | 757 | $2,600,000 | $40,000 | DEP | Not provided | S0538 | Structural | 2013 | North Indian River Lagoon | Not provided | Not provided | Not provided | Wet Detention Effciency Calculation and TA | yes | 31.9204 | 2.3089
5539 | City of Rockledge | North IRL | B | IR8-11 | 0.36 | 0.48 | 0.1846 | 9.0696 | 1.2224 | 1.6742 | 0.22566 | 1400 | Commercial and Services | ROCK-17 | Barton Park Regional Detention System | 768.0739 | City of Rockledge | DEP | Barton Park Regional Detention System | "Wet detention" means the collection and temporary storage of stormwater in a permanently wet impoundment in such a manner as to provide for treatment through physical, chemical, and biological processes with subsequent gradual release of the stormwater. | Wet Detention Pond | Completed | 2010 | 2.823 | 1.249 | B | 757 | $2,600,000 | $40,000 | DEP | Not provided | S0538 | Structural | 2013 | North Indian River Lagoon | Not provided | Not provided | Not provided | Wet Detention Effciency Calculation and TA | yes | 129.7083 | 747.0521
5540 | City of Rockledge | North IRL | B | IR8-11 | 0.36 | 0.48 | 0.43259 | 9.0696 | 1.2224 | 3.9234 | 0.52881 | 1720 | Religious | ROCK-17 | Barton Park Regional Detention System | 768.0739 | City of Rockledge | DEP | Barton Park Regional Detention System | "Wet detention" means the collection and temporary storage of stormwater in a permanently wet impoundment in such a manner as to provide for treatment through physical, chemical, and biological processes with subsequent gradual release of the stormwater. | Wet Detention Pond | Completed | 2010 | 2.823 | 1.249 | B | 757 | $2,600,000 | $40,000 | DEP | Not provided | S0538 | Structural | 2013 | North Indian River Lagoon | Not provided | Not provided | Not provided | Wet Detention Effciency Calculation and TA | yes | 170.0484 | 1750.6389
5541 | City of Rockledge | North IRL | B | IR8-11 | 0.36 | 0.48 | 0.61776 | 7.8158 | 1.0653 | 4.8283 | 0.65807 | 1710 | Educational Facilities | ROCK-17 | Barton Park Regional Detention System | 768.0739 | City of Rockledge | DEP | Barton Park Regional Detention System | "Wet detention" means the collection and temporary storage of stormwater in a permanently wet impoundment in such a manner as to provide for treatment through physical, chemical, and biological processes with subsequent gradual release of the stormwater. | Wet Detention Pond | Completed | 2010 | 2.823 | 1.249 | B | 757 | $2,600,000 | $40,000 | DEP | Not provided | S0538 | Structural | 2013 | North Indian River Lagoon | Not provided | Not provided | Not provided | Wet Detention Effciency Calculation and TA | yes | 200 | 2500
5542 | City of Rockledge | North IRL | B | IR8-11 | 0.36 | 0.48 | 0.22044 | 7.7809 | 1.1938 | 1.7152 | 0.26317 | 1300 | Residential, High Density | ROCK-17 | Barton Park Regional Detention System | 768.0739 | City of Rockledge | DEP | Barton Park Regional Detention System | "Wet detention" means the collection and temporary storage of stormwater in a permanently wet impoundment in such a manner as to provide for treatment through physical, chemical, and biological processes with subsequent gradual release of the stormwater. | Wet Detention Pond | Completed | 2010 | 2.823 | 1.249 | B | 757 | $2,600,000 | $40,000 | DEP | Not provided | S0538 | Structural | 2013 | North Indian River Lagoon | Not provided | Not provided | Not provided | Wet Detention Effciency Calculation and TA | yes | 191.2035 | 892.0714
5543 | City of Rockledge | North IRL | B | IR8-11 | 0.36 | 0.48 | 0.12795 | 7.7809 | 1.1938 | 0.99557 | 0.15275 | 1210 | Fixed Single Family Units | ROCK-17 | Barton Park Regional Detention System | 768.0739 | City of Rockledge | DEP | Barton Park Regional Detention System | "Wet detention" means the collection and temporary storage of stormwater in a permanently wet impoundment in such a manner as to provide for treatment through physical, chemical, and biological processes with subsequent gradual release of the stormwater. | Wet Detention Pond | Completed | 2010 | 2.823 | 1.249 | B | 757 | $2,600,000 | $40,000 | DEP | Not provided | S0538 | Structural | 2013 | North Indian River Lagoon | Not provided | Not provided | Not provided | Wet Detention Effciency Calculation and TA | yes | 93.6913 | 517.7945
5544 | City of Rockledge | North IRL | B | IR8-11 | 0.36 | 0.48 | 0.011303 | 7.7809 | 1.1938 | 0.087944 | 0.013493 | 1210 | Fixed Single Family Units | ROCK-17 | Barton Park Regional Detention System | 768.0739 | City of Rockledge | DEP | Barton Park Regional Detention System | "Wet detention" means the collection and temporary storage of stormwater in a permanently wet impoundment in such a manner as to provide for treatment through physical, chemical, and biological processes with subsequent gradual release of the stormwater. | Wet Detention Pond | Completed | 2010 | 2.823 | 1.249 | B | 757 | $2,600,000 | $40,000 | DEP | Not provided | S0538 | Structural | 2013 | North Indian River Lagoon | Not provided | Not provided | Not provided | Wet Detention Effciency Calculation and TA | yes | 38.9365 | 45.7397
5545 | City of Rockledge | North IRL | B | IR8-11 | 0.36 | 0.48 | 0.13484 | 7.7809 | 1.1938 | 1.0492 | 0.16098 | 1210 | Fixed Single Family Units | ROCK-17 | Barton Park Regional Detention System | 768.0739 | City of Rockledge | DEP | Barton Park Regional Detention System | "Wet detention" means the collection and temporary storage of stormwater in a permanently wet impoundment in such a manner as to provide for treatment through physical, chemical, and biological processes with subsequent gradual release of the stormwater. | Wet Detention Pond | Completed | 2010 | 2.823 | 1.249 | B | 757 | $2,600,000 | $40,000 | DEP | Not provided | S0538 | Structural | 2013 | North Indian River Lagoon | Not provided | Not provided | Not provided | Wet Detention Effciency Calculation and TA | yes | 98.7018 | 545.6746
5546 | City of Rockledge | North IRL | B | IR8-11 | 0.36 | 0.48 | 0.10716 | 7.7809 | 1.1938 | 0.83383 | 0.12794 | 1210 | Fixed Single Family Units | ROCK-17 | Barton Park Regional Detention System | 768.0739 | City of Rockledge | DEP | Barton Park Regional Detention System | "Wet detention" means the collection and temporary storage of stormwater in a permanently wet impoundment in such a manner as to provide for treatment through physical, chemical, and biological processes with subsequent gradual release of the stormwater. | Wet Detention Pond | Completed | 2010 | 2.823 | 1.249 | B | 757 | $2,600,000 | $40,000 | DEP | Not provided | S0538 | Structural | 2013 | North Indian River Lagoon | Not provided | Not provided | Not provided | Wet Detention Effciency Calculation and TA | yes | 92.4037 | 433.6781
5547 | City of Rockledge | North IRL | B | IR8-11 | 0.36 | 0.48 | 0.00032303 | 7.7809 | 1.1938 | 0.0025135 | 0.00038565 | 1210 | Fixed Single Family Units | ROCK-17 | Barton Park Regional Detention System | 768.0739 | City of Rockledge | DEP | Barton Park Regional Detention System | "Wet detention" means the collection and temporary storage of stormwater in a permanently wet impoundment in such a manner as to provide for treatment through physical, chemical, and biological processes with subsequent gradual release of the stormwater. | Wet Detention Pond | Completed | 2010 | 2.823 | 1.249 | B | 757 | $2,600,000 | $40,000 | DEP | Not provided | S0538 | Structural | 2013 | North Indian River Lagoon | Not provided | Not provided | Not provided | Wet Detention Effciency Calculation and TA | yes | 6.8863 | 1.3073
5548 | City of Rockledge | North IRL | B | IR8-11 | 0.36 | 0.48 | 0.0090896 | 7.7809 | 1.1938 | 0.070725 | 0.010852 | 1210 | Fixed Single Family Units | ROCK-17 | Barton Park Regional Detention System | 768.0739 | City of Rockledge | DEP | Barton Park Regional Detention System | "Wet detention" means the collection and temporary storage of stormwater in a permanently wet impoundment in such a manner as to provide for treatment through physical, chemical, and biological processes with subsequent gradual release of the stormwater. | Wet Detention Pond | Completed | 2010 | 2.823 | 1.249 | B | 757 | $2,600,000 | $40,000 | DEP | Not provided | S0538 | Structural | 2013 | North Indian River Lagoon | Not provided | Not provided | Not provided | Wet Detention Effciency Calculation and TA | yes | 37.8656 | 36.7842
5549 | City of Rockledge | North IRL | B | IR8-11 | 0.36 | 0.48 | 0.0066595 | 7.7809 | 1.1938 | 0.051817 | 0.0079504 | 1210 | Fixed Single Family Units | ROCK-17 | Barton Park Regional Detention System | 768.0739 | City of Rockledge | DEP | Barton Park Regional Detention System | "Wet detention" means the collection and temporary storage of stormwater in a permanently wet impoundment in such a manner as to provide for treatment through physical, chemical, and biological processes with subsequent gradual release of the stormwater. | Wet Detention Pond | Completed | 2010 | 2.823 | 1.249 | B | 757 | $2,600,000 | $40,000 | DEP | Not provided | S0538 | Structural | 2013 | North Indian River Lagoon | Not provided | Not provided | Not provided | Wet Detention Effciency Calculation and TA | yes | 35.5662 | 26.9502
5550 | City of Rockledge | North IRL | B | IR8-11 | 0.36 | 0.48 | 0.0080391 | 10.243 | 1.5188 | 0.082344 | 0.01221 | 1200 | Residential, Medium Density-Two-five dwellingunits per acre | ROCK-17 | Barton Park Regional Detention System | 768.0739 | City of Rockledge | DEP | Barton Park Regional Detention System | "Wet detention" means the collection and temporary storage of stormwater in a permanently wet impoundment in such a manner as to provide for treatment through physical, chemical, and biological processes with subsequent gradual release of the stormwater. | Wet Detention Pond | Completed | 2010 | 2.823 | 1.249 | B | 757 | $2,600,000 | $40,000 | DEP | Not provided | S0538 | Structural | 2013 | North Indian River Lagoon | Not provided | Not provided | Not provided | Wet Detention Effciency Calculation and TA | yes | 101.3041 | 32.5329
5551 | City of Cocoa | North IRL | B | IR8-11 | 0.36 | 0.48 | 0.0012803 | 10.1608 | 1.3338 | 0.013009 | 0.0017076 | 1400 | Commercial and Services | ROCK-17 | Barton Park Regional Detention System | 768.0739 | City of Rockledge | DEP | Barton Park Regional Detention System | "Wet detention" means the collection and temporary storage of stormwater in a permanently wet impoundment in such a manner as to provide for treatment through physical, chemical, and biological processes with subsequent gradual release of the stormwater. | Wet Detention Pond | Completed | 2010 | 2.823 | 1.249 | B | 757 | $2,600,000 | $40,000 | DEP | Not provided | S0538 | Structural | 2013 | North Indian River Lagoon | Not provided | Not provided | Not provided | Wet Detention Effciency Calculation and TA | yes | 17.5108 | 5.1811
5552 | City of Rockledge | North IRL | B | IR8-11 | 0.36 | 0.48 | 0.003539 | 10.1608 | 1.3338 | 0.035959 | 0.0047203 | 1400 | Commercial and Services | ROCK-17 | Barton Park Regional Detention System | 768.0739 | City of Rockledge | DEP | Barton Park Regional Detention System | "Wet detention" means the collection and temporary storage of stormwater in a permanently wet impoundment in such a manner as to provide for treatment through physical, chemical, and biological processes with subsequent gradual release of the stormwater. | Wet Detention Pond | Completed | 2010 | 2.823 | 1.249 | B | 757 | $2,600,000 | $40,000 | DEP | Not provided | S0538 | Structural | 2013 | North Indian River Lagoon | Not provided | Not provided | Not provided | Wet Detention Effciency Calculation and TA | yes | 16.6632 | 14.3218
5553 | City of Rockledge | North IRL | B | IR8-11 | 0.36 | 0.48 | 0.00034051 | 10.1608 | 1.3338 | 0.0034598 | 0.00045417 | 8140 | Roads and Highways | ROCK-17 | Barton Park Regional Detention System | 768.0739 | City of Rockledge | DEP | Barton Park Regional Detention System | "Wet detention" means the collection and temporary storage of stormwater in a permanently wet impoundment in such a manner as to provide for treatment through physical, chemical, and biological processes with subsequent gradual release of the stormwater. | Wet Detention Pond | Completed | 2010 | 2.823 | 1.249 | B | 757 | $2,600,000 | $40,000 | DEP | Not provided | S0538 | Structural | 2013 | North Indian River Lagoon | Not provided | Not provided | Not provided | Wet Detention Effciency Calculation and TA | yes | 7.2978 | 1.378
5554 | City of Rockledge | North IRL | B | IR8-11 | 0.36 | 0.48 | 0.083155 | 9.6838 | 1.4113 | 0.80526 | 0.11735 | 1200 | Residential, Medium Density-Two-five dwellingunits per acre | ROCK-17 | Barton Park Regional Detention System | 768.0739 | City of Rockledge | DEP | Barton Park Regional Detention System | "Wet detention" means the collection and temporary storage of stormwater in a permanently wet impoundment in such a manner as to provide for treatment through physical, chemical, and biological processes with subsequent gradual release of the stormwater. | Wet Detention Pond | Completed | 2010 | 2.823 | 1.249 | B | 757 | $2,600,000 | $40,000 | DEP | Not provided | S0538 | Structural | 2013 | North Indian River Lagoon | Not provided | Not provided | Not provided | Wet Detention Effciency Calculation and TA | yes | 113.4685 | 336.5161
5555 | City of Rockledge | North IRL | B | IR8-11 | 0.36 | 0.48 | 0.081295 | 9.6838 | 1.4113 | 0.78725 | 0.11473 | 1210 | Fixed Single Family Units | ROCK-17 | Barton Park Regional Detention System | 768.0739 | City of Rockledge | DEP | Barton Park Regional Detention System | "Wet detention" means the collection and temporary storage of stormwater in a permanently wet impoundment in such a manner as to provide for treatment through physical, chemical, and biological processes with subsequent gradual release of the stormwater. | Wet Detention Pond | Completed | 2010 | 2.823 | 1.249 | B | 757 | $2,600,000 | $40,000 | DEP | Not provided | S0538 | Structural | 2013 | North Indian River Lagoon | Not provided | Not provided | Not provided | Wet Detention Effciency Calculation and TA | yes | 82.4719 | 328.9897
5556 | City of Rockledge | North IRL | B | IR8-11 | 0.36 | 0.48 | 0.17908 | 9.6838 | 1.4113 | 1.7342 | 0.25273 | 1210 | Fixed Single Family Units | ROCK-17 | Barton Park Regional Detention System | 768.0739 | City of Rockledge | DEP | Barton Park Regional Detention System | "Wet detention" means the collection and temporary storage of stormwater in a permanently wet impoundment in such a manner as to provide for treatment through physical, chemical, and biological processes with subsequent gradual release of the stormwater. | Wet Detention Pond | Completed | 2010 | 2.823 | 1.249 | B | 757 | $2,600,000 | $40,000 | DEP | Not provided | S0538 | Structural | 2013 | North Indian River Lagoon | Not provided | Not provided | Not provided | Wet Detention Effciency Calculation and TA | yes | 108.4871 | 724.7252
5557 | City of Rockledge | North IRL | B | IR8-11 | 0.36 | 0.48 | 0.1155 | 9.6838 | 1.4113 | 1.1185 | 0.16301 | 1210 | Fixed Single Family Units | ROCK-17 | Barton Park Regional Detention System | 768.0739 | City of Rockledge | DEP | Barton Park Regional Detention System | "Wet detention" means the collection and temporary storage of stormwater in a permanently wet impoundment in such a manner as to provide for treatment through physical, chemical, and biological processes with subsequent gradual release of the stormwater. | Wet Detention Pond | Completed | 2010 | 2.823 | 1.249 | B | 757 | $2,600,000 | $40,000 | DEP | Not provided | S0538 | Structural | 2013 | North Indian River Lagoon | Not provided | Not provided | Not provided | Wet Detention Effciency Calculation and TA | yes | 91.5746 | 467.4277
5558 | City of Rockledge | North IRL | B | IR8-11 | 0.36 | 0.48 | 0.15873 | 9.6838 | 1.4113 | 1.5371 | 0.224 | 1750 | Governmental | ROCK-17 | Barton Park Regional Detention System | 768.0739 | City of Rockledge | DEP | Barton Park Regional Detention System | "Wet detention" means the collection and temporary storage of stormwater in a permanently wet impoundment in such a manner as to provide for treatment through physical, chemical, and biological processes with subsequent gradual release of the stormwater. | Wet Detention Pond | Completed | 2010 | 2.823 | 1.249 | B | 757 | $2,600,000 | $40,000 | DEP | Not provided | S0538 | Structural | 2013 | North Indian River Lagoon | Not provided | Not provided | Not provided | Wet Detention Effciency Calculation and TA | yes | 125.7015 | 642.3413
5559 | City of Rockledge | North IRL | B | IR8-11 | 0.36 | 0.48 | 0.26493 | 10.0947 | 1.4973 | 2.6744 | 0.39667 | 1200 | Residential, Medium Density-Two-five dwellingunits per acre | ROCK-17 | Barton Park Regional Detention System | 768.0739 | City of Rockledge | DEP | Barton Park Regional Detention System | "Wet detention" means the collection and temporary storage of stormwater in a permanently wet impoundment in such a manner as to provide for treatment through physical, chemical, and biological processes with subsequent gradual release of the stormwater. | Wet Detention Pond | Completed | 2010 | 2.823 | 1.249 | B | 757 | $2,600,000 | $40,000 | DEP | Not provided | S0538 | Structural | 2013 | North Indian River Lagoon | Not provided | Not provided | Not provided | Wet Detention Effciency Calculation and TA | yes | 199.7884 | 1072.1516
5560 | City of Rockledge | North IRL | B | IR8-11 | 0.36 | 0.48 | 0.081099 | 10.0947 | 1.4973 | 0.81867 | 0.12143 | 1210 | Fixed Single Family Units | ROCK-17 | Barton Park Regional Detention System | 768.0739 | City of Rockledge | DEP | Barton Park Regional Detention System | "Wet detention" means the collection and temporary storage of stormwater in a permanently wet impoundment in such a manner as to provide for treatment through physical, chemical, and biological processes with subsequent gradual release of the stormwater. | Wet Detention Pond | Completed | 2010 | 2.823 | 1.249 | B | 757 | $2,600,000 | $40,000 | DEP | Not provided | S0538 | Structural | 2013 | North Indian River Lagoon | Not provided | Not provided | Not provided | Wet Detention Effciency Calculation and TA | yes | 73.8956 | 328.1975
5561 | City of Rockledge | North IRL | B | IR8-11 | 0.36 | 0.48 | 0.021527 | 9.5008 | 1.4733 | 0.20453 | 0.031715 | 1200 | Residential, Medium Density-Two-five dwellingunits per acre | ROCK-17 | Barton Park Regional Detention System | 768.0739 | City of Rockledge | DEP | Barton Park Regional Detention System | "Wet detention" means the collection and temporary storage of stormwater in a permanently wet impoundment in such a manner as to provide for treatment through physical, chemical, and biological processes with subsequent gradual release of the stormwater. | Wet Detention Pond | Completed | 2010 | 2.823 | 1.249 | B | 757 | $2,600,000 | $40,000 | DEP | Not provided | S0538 | Structural | 2013 | North Indian River Lagoon | Not provided | Not provided | Not provided | Wet Detention Effciency Calculation and TA | yes | 75.7724 | 87.1169
5562 | City of Rockledge | North IRL | B | IR8-11 | 0.36 | 0.48 | 0.00046656 | 9.5008 | 1.4733 | 0.0044328 | 0.00068738 | 1850 | Parks and Zoos | ROCK-17 | Barton Park Regional Detention System | 768.0739 | City of Rockledge | DEP | Barton Park Regional Detention System | "Wet detention" means the collection and temporary storage of stormwater in a permanently wet impoundment in such a manner as to provide for treatment through physical, chemical, and biological processes with subsequent gradual release of the stormwater. | Wet Detention Pond | Completed | 2010 | 2.823 | 1.249 | B | 757 | $2,600,000 | $40,000 | DEP | Not provided | S0538 | Structural | 2013 | North Indian River Lagoon | Not provided | Not provided | Not provided | Wet Detention Effciency Calculation and TA | yes | 26.6578 | 1.8881
5563 | City of Rockledge | North IRL | B | IR8-11 | 0.36 | 0.48 | 0.0036199 | 9.5008 | 1.4733 | 0.034392 | 0.0053331 | 1210 | Fixed Single Family Units | ROCK-17 | Barton Park Regional Detention System | 768.0739 | City of Rockledge | DEP | Barton Park Regional Detention System | "Wet detention" means the collection and temporary storage of stormwater in a permanently wet impoundment in such a manner as to provide for treatment through physical, chemical, and biological processes with subsequent gradual release of the stormwater. | Wet Detention Pond | Completed | 2010 | 2.823 | 1.249 | B | 757 | $2,600,000 | $40,000 | DEP | Not provided | S0538 | Structural | 2013 | North Indian River Lagoon | Not provided | Not provided | Not provided | Wet Detention Effciency Calculation and TA | yes | 15.3128 | 14.649
5564 | City of Rockledge | North IRL | B | IR8-11 | 0.36 | 0.48 | 0.035903 | 9.5008 | 1.4733 | 0.34111 | 0.052895 | 1330 | Residential, High density; Multiple Dwelling Units, Low Rise <Two stories or less> | ROCK-17 | Barton Park Regional Detention System | 768.0739 | City of Rockledge | DEP | Barton Park Regional Detention System | "Wet detention" means the collection and temporary storage of stormwater in a permanently wet impoundment in such a manner as to provide for treatment through physical, chemical, and biological processes with subsequent gradual release of the stormwater. | Wet Detention Pond | Completed | 2010 | 2.823 | 1.249 | B | 757 | $2,600,000 | $40,000 | DEP | Not provided | S0538 | Structural | 2013 | North Indian River Lagoon | Not provided | Not provided | Not provided | Wet Detention Effciency Calculation and TA | yes | 76.0187 | 145.2926
5565 | City of Rockledge | North IRL | B | IR8-11 | 0.36 | 0.48 | 0.090194 | 9.5008 | 1.4733 | 0.85692 | 0.13288 | 1210 | Fixed Single Family Units | ROCK-17 | Barton Park Regional Detention System | 768.0739 | City of Rockledge | DEP | Barton Park Regional Detention System | "Wet detention" means the collection and temporary storage of stormwater in a permanently wet impoundment in such a manner as to provide for treatment through physical, chemical, and biological processes with subsequent gradual release of the stormwater. | Wet Detention Pond | Completed | 2010 | 2.823 | 1.249 | B | 757 | $2,600,000 | $40,000 | DEP | Not provided | S0538 | Structural | 2013 | North Indian River Lagoon | Not provided | Not provided | Not provided | Wet Detention Effciency Calculation and TA | yes | 80.0852 | 365.0006
5566 | City of Rockledge | North IRL | B | IR8-11 | 0.36 | 0.48 | 0.03252 | 9.5008 | 1.4733 | 0.30897 | 0.047911 | 1330 | Residential, High density; Multiple Dwelling Units, Low Rise <Two stories or less> | ROCK-17 | Barton Park Regional Detention System | 768.0739 | City of Rockledge | DEP | Barton Park Regional Detention System | "Wet detention" means the collection and temporary storage of stormwater in a permanently wet impoundment in such a manner as to provide for treatment through physical, chemical, and biological processes with subsequent gradual release of the stormwater. | Wet Detention Pond | Completed | 2010 | 2.823 | 1.249 | B | 757 | $2,600,000 | $40,000 | DEP | Not provided | S0538 | Structural | 2013 | North Indian River Lagoon | Not provided | Not provided | Not provided | Wet Detention Effciency Calculation and TA | yes | 62.0316 | 131.6042
5567 | City of Rockledge | North IRL | B | IR8-11 | 0.36 | 0.48 | 0.11124 | 9.5008 | 1.4733 | 1.0568 | 0.16388 | 1210 | Fixed Single Family Units | ROCK-17 | Barton Park Regional Detention System | 768.0739 | City of Rockledge | DEP | Barton Park Regional Detention System | "Wet detention" means the collection and temporary storage of stormwater in a permanently wet impoundment in such a manner as to provide for treatment through physical, chemical, and biological processes with subsequent gradual release of the stormwater. | Wet Detention Pond | Completed | 2010 | 2.823 | 1.249 | B | 757 | $2,600,000 | $40,000 | DEP | Not provided | S0538 | Structural | 2013 | North Indian River Lagoon | Not provided | Not provided | Not provided | Wet Detention Effciency Calculation and TA | yes | 86.6212 | 450.158
5568 | City of Rockledge | North IRL | B | IR8-11 | 0.36 | 0.48 | 7.9073e-06 | 9.5008 | 1.4733 | 7.5126e-05 | 1.165e-05 | 1210 | Fixed Single Family Units | ROCK-17 | Barton Park Regional Detention System | 768.0739 | City of Rockledge | DEP | Barton Park Regional Detention System | "Wet detention" means the collection and temporary storage of stormwater in a permanently wet impoundment in such a manner as to provide for treatment through physical, chemical, and biological processes with subsequent gradual release of the stormwater. | Wet Detention Pond | Completed | 2010 | 2.823 | 1.249 | B | 757 | $2,600,000 | $40,000 | DEP | Not provided | S0538 | Structural | 2013 | North Indian River Lagoon | Not provided | Not provided | Not provided | Wet Detention Effciency Calculation and TA | yes | 2.7604 | 0.032
5569 | City of Rockledge | North IRL | B | IR8-11 | 0.36 | 0.48 | 0.21882 | 7.8867 | 1.0682 | 1.7258 | 0.23374 | 1700 | Institutional (Educational,religious,health and military facilities) | ROCK-17 | Barton Park Regional Detention System | 768.0739 | City of Rockledge | DEP | Barton Park Regional Detention System | "Wet detention" means the collection and temporary storage of stormwater in a permanently wet impoundment in such a manner as to provide for treatment through physical, chemical, and biological processes with subsequent gradual release of the stormwater. | Wet Detention Pond | Completed | 2010 | 2.823 | 1.249 | B | 757 | $2,600,000 | $40,000 | DEP | Not provided | S0538 | Structural | 2013 | North Indian River Lagoon | Not provided | Not provided | Not provided | Wet Detention Effciency Calculation and TA | yes | 135.4432 | 885.5419
5570 | Natural Lands | North IRL | B | IR8-11 | 0.36 | 0.48 | 0.57986 | 6.4394 | 0.62752 | 3.734 | 0.36388 | 6460 | Mixed scrub-shrub wetland | ROCK-17 | Barton Park Regional Detention System | 768.0739 | City of Rockledge | DEP | Barton Park Regional Detention System | "Wet detention" means the collection and temporary storage of stormwater in a permanently wet impoundment in such a manner as to provide for treatment through physical, chemical, and biological processes with subsequent gradual release of the stormwater. | Wet Detention Pond | Completed | 2010 | 2.823 | 1.249 | B | 757 | $2,600,000 | $40,000 | DEP | Not provided | S0538 | Structural | 2013 | North Indian River Lagoon | Not provided | Not provided | Not provided | Wet Detention Effciency Calculation and TA | yes | 191.8154 | 2346.625
5571 | City of Rockledge | North IRL | B | IR8-11 | 0.36 | 0.48 | 0.0379 | 6.4394 | 0.62752 | 0.24405 | 0.023783 | 7420 | Borrow areas | ROCK-17 | Barton Park Regional Detention System | 768.0739 | City of Rockledge | DEP | Barton Park Regional Detention System | "Wet detention" means the collection and temporary storage of stormwater in a permanently wet impoundment in such a manner as to provide for treatment through physical, chemical, and biological processes with subsequent gradual release of the stormwater. | Wet Detention Pond | Completed | 2010 | 2.823 | 1.249 | B | 757 | $2,600,000 | $40,000 | DEP | Not provided | S0538 | Structural | 2013 | North Indian River Lagoon | Not provided | Not provided | Not provided | Wet Detention Effciency Calculation and TA | yes | 88.878 | 153.375
5572 | City of Rockledge | North IRL | B | IR8-11 | 0.36 | 0.48 | 0.57459 | 5.0686 | 0.68175 | 2.9124 | 0.39172 | 1660 | Holding Ponds | ROCK-17 | Barton Park Regional Detention System | 768.0739 | City of Rockledge | DEP | Barton Park Regional Detention System | "Wet detention" means the collection and temporary storage of stormwater in a permanently wet impoundment in such a manner as to provide for treatment through physical, chemical, and biological processes with subsequent gradual release of the stormwater. | Wet Detention Pond | Completed | 2010 | 2.823 | 1.249 | B | 757 | $2,600,000 | $40,000 | DEP | Not provided | S0538 | Structural | 2013 | North Indian River Lagoon | Not provided | Not provided | Not provided | Wet Detention Effciency Calculation and TA | yes | 189.8533 | 2325.2694
5573 | City of Rockledge | North IRL | B | IR8-11 | 0.36 | 0.48 | 0.043177 | 5.0686 | 0.68175 | 0.21885 | 0.029436 | 7420 | Borrow areas | ROCK-17 | Barton Park Regional Detention System | 768.0739 | City of Rockledge | DEP | Barton Park Regional Detention System | "Wet detention" means the collection and temporary storage of stormwater in a permanently wet impoundment in such a manner as to provide for treatment through physical, chemical, and biological processes with subsequent gradual release of the stormwater. | Wet Detention Pond | Completed | 2010 | 2.823 | 1.249 | B | 757 | $2,600,000 | $40,000 | DEP | Not provided | S0538 | Structural | 2013 | North Indian River Lagoon | Not provided | Not provided | Not provided | Wet Detention Effciency Calculation and TA | yes | 68.8818 | 174.7306
5574 | City of Rockledge | North IRL | B | IR8-11 | 0.36 | 0.48 | 0.18138 | 10.1787 | 1.5095 | 1.8462 | 0.27379 | 1200 | Residential, Medium Density-Two-five dwellingunits per acre | ROCK-17 | Barton Park Regional Detention System | 768.0739 | City of Rockledge | DEP | Barton Park Regional Detention System | "Wet detention" means the collection and temporary storage of stormwater in a permanently wet impoundment in such a manner as to provide for treatment through physical, chemical, and biological processes with subsequent gradual release of the stormwater. | Wet Detention Pond | Completed | 2010 | 2.823 | 1.249 | B | 757 | $2,600,000 | $40,000 | DEP | Not provided | S0538 | Structural | 2013 | North Indian River Lagoon | Not provided | Not provided | Not provided | Wet Detention Effciency Calculation and TA | yes | 129.4003 | 734.015
5575 | City of Rockledge | North IRL | B | IR8-11 | 0.36 | 0.48 | 0.073814 | 10.1787 | 1.5095 | 0.75133 | 0.11142 | 1210 | Fixed Single Family Units | ROCK-17 | Barton Park Regional Detention System | 768.0739 | City of Rockledge | DEP | Barton Park Regional Detention System | "Wet detention" means the collection and temporary storage of stormwater in a permanently wet impoundment in such a manner as to provide for treatment through physical, chemical, and biological processes with subsequent gradual release of the stormwater. | Wet Detention Pond | Completed | 2010 | 2.823 | 1.249 | B | 757 | $2,600,000 | $40,000 | DEP | Not provided | S0538 | Structural | 2013 | North Indian River Lagoon | Not provided | Not provided | Not provided | Wet Detention Effciency Calculation and TA | yes | 69.3097 | 298.7141
5576 | City of Rockledge | North IRL | B | IR8-11 | 0.36 | 0.48 | 0.083443 | 10.1787 | 1.5095 | 0.84934 | 0.12595 | 1210 | Fixed Single Family Units | ROCK-17 | Barton Park Regional Detention System | 768.0739 | City of Rockledge | DEP | Barton Park Regional Detention System | "Wet detention" means the collection and temporary storage of stormwater in a permanently wet impoundment in such a manner as to provide for treatment through physical, chemical, and biological processes with subsequent gradual release of the stormwater. | Wet Detention Pond | Completed | 2010 | 2.823 | 1.249 | B | 757 | $2,600,000 | $40,000 | DEP | Not provided | S0538 | Structural | 2013 | North Indian River Lagoon | Not provided | Not provided | Not provided | Wet Detention Effciency Calculation and TA | yes | 73.8142 | 337.6816
5577 | City of Rockledge | North IRL | B | IR8-11 | 0.36 | 0.48 | 0.10031 | 10.1787 | 1.5095 | 1.0211 | 0.15142 | 1210 | Fixed Single Family Units | ROCK-17 | Barton Park Regional Detention System | 768.0739 | City of Rockledge | DEP | Barton Park Regional Detention System | "Wet detention" means the collection and temporary storage of stormwater in a permanently wet impoundment in such a manner as to provide for treatment through physical, chemical, and biological processes with subsequent gradual release of the stormwater. | Wet Detention Pond | Completed | 2010 | 2.823 | 1.249 | B | 757 | $2,600,000 | $40,000 | DEP | Not provided | S0538 | Structural | 2013 | North Indian River Lagoon | Not provided | Not provided | Not provided | Wet Detention Effciency Calculation and TA | yes | 80.8465 | 405.9531
5578 | City of Rockledge | North IRL | B | IR8-11 | 0.36 | 0.48 | 0.093292 | 10.1787 | 1.5095 | 0.94959 | 0.14082 | 1210 | Fixed Single Family Units | ROCK-17 | Barton Park Regional Detention System | 768.0739 | City of Rockledge | DEP | Barton Park Regional Detention System | "Wet detention" means the collection and temporary storage of stormwater in a permanently wet impoundment in such a manner as to provide for treatment through physical, chemical, and biological processes with subsequent gradual release of the stormwater. | Wet Detention Pond | Completed | 2010 | 2.823 | 1.249 | B | 757 | $2,600,000 | $40,000 | DEP | Not provided | S0538 | Structural | 2013 | North Indian River Lagoon | Not provided | Not provided | Not provided | Wet Detention Effciency Calculation and TA | yes | 78.745 | 377.5376
5579 | City of Rockledge | North IRL | B | IR8-11 | 0.36 | 0.48 | 0.02847 | 10.1787 | 1.5095 | 0.28979 | 0.042974 | 1210 | Fixed Single Family Units | ROCK-17 | Barton Park Regional Detention System | 768.0739 | City of Rockledge | DEP | Barton Park Regional Detention System | "Wet detention" means the collection and temporary storage of stormwater in a permanently wet impoundment in such a manner as to provide for treatment through physical, chemical, and biological processes with subsequent gradual release of the stormwater. | Wet Detention Pond | Completed | 2010 | 2.823 | 1.249 | B | 757 | $2,600,000 | $40,000 | DEP | Not provided | S0538 | Structural | 2013 | North Indian River Lagoon | Not provided | Not provided | Not provided | Wet Detention Effciency Calculation and TA | yes | 46.8231 | 115.2137
5580 | City of Rockledge | North IRL | B | IR8-11 | 0.36 | 0.48 | 0.057053 | 10.1787 | 1.5095 | 0.58072 | 0.086119 | 1210 | Fixed Single Family Units | ROCK-17 | Barton Park Regional Detention System | 768.0739 | City of Rockledge | DEP | Barton Park Regional Detention System | "Wet detention" means the collection and temporary storage of stormwater in a permanently wet impoundment in such a manner as to provide for treatment through physical, chemical, and biological processes with subsequent gradual release of the stormwater. | Wet Detention Pond | Completed | 2010 | 2.823 | 1.249 | B | 757 | $2,600,000 | $40,000 | DEP | Not provided | S0538 | Structural | 2013 | North Indian River Lagoon | Not provided | Not provided | Not provided | Wet Detention Effciency Calculation and TA | yes | 62.266 | 230.8849
5581 | City of Rockledge | North IRL | B | IR8-11 | 0.36 | 0.48 | 0.22252 | 0.97725 | 0.23954 | 0.21746 | 0.053304 | 1300 | Residential, High Density | ROCK-17 | Barton Park Regional Detention System | 768.0739 | City of Rockledge | DEP | Barton Park Regional Detention System | "Wet detention" means the collection and temporary storage of stormwater in a permanently wet impoundment in such a manner as to provide for treatment through physical, chemical, and biological processes with subsequent gradual release of the stormwater. | Wet Detention Pond | Completed | 2010 | 2.823 | 1.249 | B | 757 | $2,600,000 | $40,000 | DEP | Not provided | S0538 | Structural | 2013 | North Indian River Lagoon | Not provided | Not provided | Not provided | Wet Detention Effciency Calculation and TA | yes | 187.5078 | 900.5258
5582 | Natural Lands | North IRL | B | IR8-11 | 0.36 | 0.48 | 0.28063 | 0.97725 | 0.23954 | 0.27424 | 0.067222 | 5300 | Reservoirs | ROCK-17 | Barton Park Regional Detention System | 768.0739 | City of Rockledge | DEP | Barton Park Regional Detention System | "Wet detention" means the collection and temporary storage of stormwater in a permanently wet impoundment in such a manner as to provide for treatment through physical, chemical, and biological processes with subsequent gradual release of the stormwater. | Wet Detention Pond | Completed | 2010 | 2.823 | 1.249 | B | 757 | $2,600,000 | $40,000 | DEP | Not provided | S0538 | Structural | 2013 | North Indian River Lagoon | Not provided | Not provided | Not provided | Wet Detention Effciency Calculation and TA | yes | 131.6568 | 1135.6598
5583 | City of Rockledge | North IRL | B | IR8-11 | 0.36 | 0.48 | 0.0036933 | 0.97725 | 0.23954 | 0.0036093 | 0.0008847 | 1210 | Fixed Single Family Units | ROCK-17 | Barton Park Regional Detention System | 768.0739 | City of Rockledge | DEP | Barton Park Regional Detention System | "Wet detention" means the collection and temporary storage of stormwater in a permanently wet impoundment in such a manner as to provide for treatment through physical, chemical, and biological processes with subsequent gradual release of the stormwater. | Wet Detention Pond | Completed | 2010 | 2.823 | 1.249 | B | 757 | $2,600,000 | $40,000 | DEP | Not provided | S0538 | Structural | 2013 | North Indian River Lagoon | Not provided | Not provided | Not provided | Wet Detention Effciency Calculation and TA | yes | 40.0656 | 14.9464
5584 | City of Rockledge | North IRL | B | IR8-11 | 0.36 | 0.48 | 0.0011322 | 0.97725 | 0.23954 | 0.0011064 | 0.0002712 | 1210 | Fixed Single Family Units | ROCK-17 | Barton Park Regional Detention System | 768.0739 | City of Rockledge | DEP | Barton Park Regional Detention System | "Wet detention" means the collection and temporary storage of stormwater in a permanently wet impoundment in such a manner as to provide for treatment through physical, chemical, and biological processes with subsequent gradual release of the stormwater. | Wet Detention Pond | Completed | 2010 | 2.823 | 1.249 | B | 757 | $2,600,000 | $40,000 | DEP | Not provided | S0538 | Structural | 2013 | North Indian River Lagoon | Not provided | Not provided | Not provided | Wet Detention Effciency Calculation and TA | yes | 33.4059 | 4.5818
5585 | City of Rockledge | North IRL | B | IR8-11 | 0.36 | 0.48 | 0.022315 | 0.97725 | 0.23954 | 0.021808 | 0.0053454 | 1210 | Fixed Single Family Units | ROCK-17 | Barton Park Regional Detention System | 768.0739 | City of Rockledge | DEP | Barton Park Regional Detention System | "Wet detention" means the collection and temporary storage of stormwater in a permanently wet impoundment in such a manner as to provide for treatment through physical, chemical, and biological processes with subsequent gradual release of the stormwater. | Wet Detention Pond | Completed | 2010 | 2.823 | 1.249 | B | 757 | $2,600,000 | $40,000 | DEP | Not provided | S0538 | Structural | 2013 | North Indian River Lagoon | Not provided | Not provided | Not provided | Wet Detention Effciency Calculation and TA | yes | 39.7552 | 90.3069
5586 | City of Rockledge | North IRL | B | IR8-11 | 0.36 | 0.48 | 0.030884 | 0.97725 | 0.23954 | 0.030182 | 0.0073981 | 1210 | Fixed Single Family Units | ROCK-17 | Barton Park Regional Detention System | 768.0739 | City of Rockledge | DEP | Barton Park Regional Detention System | "Wet detention" means the collection and temporary storage of stormwater in a permanently wet impoundment in such a manner as to provide for treatment through physical, chemical, and biological processes with subsequent gradual release of the stormwater. | Wet Detention Pond | Completed | 2010 | 2.823 | 1.249 | B | 757 | $2,600,000 | $40,000 | DEP | Not provided | S0538 | Structural | 2013 | North Indian River Lagoon | Not provided | Not provided | Not provided | Wet Detention Effciency Calculation and TA | yes | 48.4855 | 124.9851
5587 | City of Rockledge | North IRL | B | IR8-11 | 0.36 | 0.48 | 0.039661 | 0.97725 | 0.23954 | 0.038759 | 0.0095005 | 1210 | Fixed Single Family Units | ROCK-17 | Barton Park Regional Detention System | 768.0739 | City of Rockledge | DEP | Barton Park Regional Detention System | "Wet detention" means the collection and temporary storage of stormwater in a permanently wet impoundment in such a manner as to provide for treatment through physical, chemical, and biological processes with subsequent gradual release of the stormwater. | Wet Detention Pond | Completed | 2010 | 2.823 | 1.249 | B | 757 | $2,600,000 | $40,000 | DEP | Not provided | S0538 | Structural | 2013 | North Indian River Lagoon | Not provided | Not provided | Not provided | Wet Detention Effciency Calculation and TA | yes | 56.2876 | 160.5039
5588 | City of Rockledge | North IRL | B | IR8-11 | 0.36 | 0.48 | 0.016924 | 0.97725 | 0.23954 | 0.016539 | 0.0040541 | 1210 | Fixed Single Family Units | ROCK-17 | Barton Park Regional Detention System | 768.0739 | City of Rockledge | DEP | Barton Park Regional Detention System | "Wet detention" means the collection and temporary storage of stormwater in a permanently wet impoundment in such a manner as to provide for treatment through physical, chemical, and biological processes with subsequent gradual release of the stormwater. | Wet Detention Pond | Completed | 2010 | 2.823 | 1.249 | B | 757 | $2,600,000 | $40,000 | DEP | Not provided | S0538 | Structural | 2013 | North Indian River Lagoon | Not provided | Not provided | Not provided | Wet Detention Effciency Calculation and TA | yes | 40.0356 | 68.4903
5589 | City of Rockledge | North IRL | B | IR8-11 | 0.36 | 0.48 | 0.61776 | 11.9776 | 1.5816 | 7.3994 | 0.97702 | 1410 | Retail Sales and Services | ROCK-17 | Barton Park Regional Detention System | 768.0739 | City of Rockledge | DEP | Barton Park Regional Detention System | "Wet detention" means the collection and temporary storage of stormwater in a permanently wet impoundment in such a manner as to provide for treatment through physical, chemical, and biological processes with subsequent gradual release of the stormwater. | Wet Detention Pond | Completed | 2010 | 2.823 | 1.249 | B | 757 | $2,600,000 | $40,000 | DEP | Not provided | S0538 | Structural | 2013 | North Indian River Lagoon | Not provided | Not provided | Not provided | Wet Detention Effciency Calculation and TA | yes | 200 | 2500
5590 | City of Rockledge | North IRL | B | IR8-11 | 0.36 | 0.48 | 0.2335 | 11.459 | 2.2127 | 2.6757 | 0.51668 | 1300 | Residential, High Density | ROCK-17 | Barton Park Regional Detention System | 768.0739 | City of Rockledge | DEP | Barton Park Regional Detention System | "Wet detention" means the collection and temporary storage of stormwater in a permanently wet impoundment in such a manner as to provide for treatment through physical, chemical, and biological processes with subsequent gradual release of the stormwater. | Wet Detention Pond | Completed | 2010 | 2.823 | 1.249 | B | 757 | $2,600,000 | $40,000 | DEP | Not provided | S0538 | Structural | 2013 | North Indian River Lagoon | Not provided | Not provided | Not provided | Wet Detention Effciency Calculation and TA | yes | 137.7808 | 944.9575
5591 | City of Rockledge | North IRL | B | IR8-11 | 0.36 | 0.48 | 0.037252 | 11.459 | 2.2127 | 0.42687 | 0.082428 | 1330 | Residential, High density; Multiple Dwelling Units, Low Rise <Two stories or less> | ROCK-17 | Barton Park Regional Detention System | 768.0739 | City of Rockledge | DEP | Barton Park Regional Detention System | "Wet detention" means the collection and temporary storage of stormwater in a permanently wet impoundment in such a manner as to provide for treatment through physical, chemical, and biological processes with subsequent gradual release of the stormwater. | Wet Detention Pond | Completed | 2010 | 2.823 | 1.249 | B | 757 | $2,600,000 | $40,000 | DEP | Not provided | S0538 | Structural | 2013 | North Indian River Lagoon | Not provided | Not provided | Not provided | Wet Detention Effciency Calculation and TA | yes | 53.3879 | 150.7529
5592 | City of Rockledge | North IRL | B | IR8-11 | 0.36 | 0.48 | 0.025337 | 11.459 | 2.2127 | 0.29034 | 0.056063 | 1330 | Residential, High density; Multiple Dwelling Units, Low Rise <Two stories or less> | ROCK-17 | Barton Park Regional Detention System | 768.0739 | City of Rockledge | DEP | Barton Park Regional Detention System | "Wet detention" means the collection and temporary storage of stormwater in a permanently wet impoundment in such a manner as to provide for treatment through physical, chemical, and biological processes with subsequent gradual release of the stormwater. | Wet Detention Pond | Completed | 2010 | 2.823 | 1.249 | B | 757 | $2,600,000 | $40,000 | DEP | Not provided | S0538 | Structural | 2013 | North Indian River Lagoon | Not provided | Not provided | Not provided | Wet Detention Effciency Calculation and TA | yes | 54.9187 | 102.5349
5593 | City of Rockledge | North IRL | B | IR8-11 | 0.36 | 0.48 | 0.01416 | 11.459 | 2.2127 | 0.16225 | 0.031331 | 1330 | Residential, High density; Multiple Dwelling Units, Low Rise <Two stories or less> | ROCK-17 | Barton Park Regional Detention System | 768.0739 | City of Rockledge | DEP | Barton Park Regional Detention System | "Wet detention" means the collection and temporary storage of stormwater in a permanently wet impoundment in such a manner as to provide for treatment through physical, chemical, and biological processes with subsequent gradual release of the stormwater. | Wet Detention Pond | Completed | 2010 | 2.823 | 1.249 | B | 757 | $2,600,000 | $40,000 | DEP | Not provided | S0538 | Structural | 2013 | North Indian River Lagoon | Not provided | Not provided | Not provided | Wet Detention Effciency Calculation and TA | yes | 31.0718 | 57.3018
5594 | City of Rockledge | North IRL | B | IR8-11 | 0.36 | 0.48 | 0.024648 | 11.459 | 2.2127 | 0.28245 | 0.05454 | 1330 | Residential, High density; Multiple Dwelling Units, Low Rise <Two stories or less> | ROCK-17 | Barton Park Regional Detention System | 768.0739 | City of Rockledge | DEP | Barton Park Regional Detention System | "Wet detention" means the collection and temporary storage of stormwater in a permanently wet impoundment in such a manner as to provide for treatment through physical, chemical, and biological processes with subsequent gradual release of the stormwater. | Wet Detention Pond | Completed | 2010 | 2.823 | 1.249 | B | 757 | $2,600,000 | $40,000 | DEP | Not provided | S0538 | Structural | 2013 | North Indian River Lagoon | Not provided | Not provided | Not provided | Wet Detention Effciency Calculation and TA | yes | 40.415 | 99.7488
5595 | City of Rockledge | North IRL | B | IR8-11 | 0.36 | 0.48 | 0.030876 | 11.459 | 2.2127 | 0.35381 | 0.068319 | 1330 | Residential, High density; Multiple Dwelling Units, Low Rise <Two stories or less> | ROCK-17 | Barton Park Regional Detention System | 768.0739 | City of Rockledge | DEP | Barton Park Regional Detention System | "Wet detention" means the collection and temporary storage of stormwater in a permanently wet impoundment in such a manner as to provide for treatment through physical, chemical, and biological processes with subsequent gradual release of the stormwater. | Wet Detention Pond | Completed | 2010 | 2.823 | 1.249 | B | 757 | $2,600,000 | $40,000 | DEP | Not provided | S0538 | Structural | 2013 | North Indian River Lagoon | Not provided | Not provided | Not provided | Wet Detention Effciency Calculation and TA | yes | 45.7264 | 124.9498
5596 | City of Rockledge | North IRL | B | IR8-11 | 0.36 | 0.48 | 0.13343 | 11.459 | 2.2127 | 1.529 | 0.29525 | 1330 | Residential, High density; Multiple Dwelling Units, Low Rise <Two stories or less> | ROCK-17 | Barton Park Regional Detention System | 768.0739 | City of Rockledge | DEP | Barton Park Regional Detention System | "Wet detention" means the collection and temporary storage of stormwater in a permanently wet impoundment in such a manner as to provide for treatment through physical, chemical, and biological processes with subsequent gradual release of the stormwater. | Wet Detention Pond | Completed | 2010 | 2.823 | 1.249 | B | 757 | $2,600,000 | $40,000 | DEP | Not provided | S0538 | Structural | 2013 | North Indian River Lagoon | Not provided | Not provided | Not provided | Wet Detention Effciency Calculation and TA | yes | 92.9908 | 539.9825
5597 | City of Rockledge | North IRL | B | IR8-11 | 0.36 | 0.48 | 0.11855 | 11.459 | 2.2127 | 1.3585 | 0.26233 | 1330 | Residential, High density; Multiple Dwelling Units, Low Rise <Two stories or less> | ROCK-17 | Barton Park Regional Detention System | 768.0739 | City of Rockledge | DEP | Barton Park Regional Detention System | "Wet detention" means the collection and temporary storage of stormwater in a permanently wet impoundment in such a manner as to provide for treatment through physical, chemical, and biological processes with subsequent gradual release of the stormwater. | Wet Detention Pond | Completed | 2010 | 2.823 | 1.249 | B | 757 | $2,600,000 | $40,000 | DEP | Not provided | S0538 | Structural | 2013 | North Indian River Lagoon | Not provided | Not provided | Not provided | Wet Detention Effciency Calculation and TA | yes | 87.6248 | 479.7719
5598 | City of Rockledge | North IRL | B | IR8-11 | 0.36 | 0.48 | 0.61776 | 12.5846 | 1.6598 | 7.7743 | 1.0254 | 1410 | Retail Sales and Services | ROCK-17 | Barton Park Regional Detention System | 768.0739 | City of Rockledge | DEP | Barton Park Regional Detention System | "Wet detention" means the collection and temporary storage of stormwater in a permanently wet impoundment in such a manner as to provide for treatment through physical, chemical, and biological processes with subsequent gradual release of the stormwater. | Wet Detention Pond | Completed | 2010 | 2.823 | 1.249 | B | 757 | $2,600,000 | $40,000 | DEP | Not provided | S0538 | Structural | 2013 | North Indian River Lagoon | Not provided | Not provided | Not provided | Wet Detention Effciency Calculation and TA | yes | 200 | 2500
5599 | City of Rockledge | North IRL | B | IR8-11 | 0.36 | 0.48 | 0.031116 | 10.6617 | 1.4021 | 0.33175 | 0.043628 | 1400 | Commercial and Services | ROCK-17 | Barton Park Regional Detention System | 768.0739 | City of Rockledge | DEP | Barton Park Regional Detention System | "Wet detention" means the collection and temporary storage of stormwater in a permanently wet impoundment in such a manner as to provide for treatment through physical, chemical, and biological processes with subsequent gradual release of the stormwater. | Wet Detention Pond | Completed | 2010 | 2.823 | 1.249 | B | 757 | $2,600,000 | $40,000 | DEP | Not provided | S0538 | Structural | 2013 | North Indian River Lagoon | Not provided | Not provided | Not provided | Wet Detention Effciency Calculation and TA | yes | 109.8347 | 125.923
5600 | City of Rockledge | North IRL | B | IR8-11 | 0.36 | 0.48 | 0.024838 | 10.6617 | 1.4021 | 0.26481 | 0.034825 | 8140 | Roads and Highways | ROCK-17 | Barton Park Regional Detention System | 768.0739 | City of Rockledge | DEP | Barton Park Regional Detention System | "Wet detention" means the collection and temporary storage of stormwater in a permanently wet impoundment in such a manner as to provide for treatment through physical, chemical, and biological processes with subsequent gradual release of the stormwater. | Wet Detention Pond | Completed | 2010 | 2.823 | 1.249 | B | 757 | $2,600,000 | $40,000 | DEP | Not provided | S0538 | Structural | 2013 | North Indian River Lagoon | Not provided | Not provided | Not provided | Wet Detention Effciency Calculation and TA | yes | 108.8794 | 100.5158
5601 | City of Rockledge | North IRL | B | IR8-11 | 0.36 | 0.48 | 0.14464 | 10.6617 | 1.4021 | 1.5421 | 0.20279 | 1430 | Professional Services | ROCK-17 | Barton Park Regional Detention System | 768.0739 | City of Rockledge | DEP | Barton Park Regional Detention System | "Wet detention" means the collection and temporary storage of stormwater in a permanently wet impoundment in such a manner as to provide for treatment through physical, chemical, and biological processes with subsequent gradual release of the stormwater. | Wet Detention Pond | Completed | 2010 | 2.823 | 1.249 | B | 757 | $2,600,000 | $40,000 | DEP | Not provided | S0538 | Structural | 2013 | North Indian River Lagoon | Not provided | Not provided | Not provided | Wet Detention Effciency Calculation and TA | yes | 105.4116 | 585.3283
5602 | City of Rockledge | North IRL | B | IR8-11 | 0.36 | 0.48 | 0.079257 | 10.6617 | 1.4021 | 0.84501 | 0.11113 | 1410 | Retail Sales and Services | ROCK-17 | Barton Park Regional Detention System | 768.0739 | City of Rockledge | DEP | Barton Park Regional Detention System | "Wet detention" means the collection and temporary storage of stormwater in a permanently wet impoundment in such a manner as to provide for treatment through physical, chemical, and biological processes with subsequent gradual release of the stormwater. | Wet Detention Pond | Completed | 2010 | 2.823 | 1.249 | B | 757 | $2,600,000 | $40,000 | DEP | Not provided | S0538 | Structural | 2013 | North Indian River Lagoon | Not provided | Not provided | Not provided | Wet Detention Effciency Calculation and TA | yes | 112.7857 | 320.7417
5603 | City of Rockledge | North IRL | B | IR8-11 | 0.36 | 0.48 | 0.081431 | 10.6617 | 1.4021 | 0.8682 | 0.11417 | 1430 | Professional Services | ROCK-17 | Barton Park Regional Detention System | 768.0739 | City of Rockledge | DEP | Barton Park Regional Detention System | "Wet detention" means the collection and temporary storage of stormwater in a permanently wet impoundment in such a manner as to provide for treatment through physical, chemical, and biological processes with subsequent gradual release of the stormwater. | Wet Detention Pond | Completed | 2010 | 2.823 | 1.249 | B | 757 | $2,600,000 | $40,000 | DEP | Not provided | S0538 | Structural | 2013 | North Indian River Lagoon | Not provided | Not provided | Not provided | Wet Detention Effciency Calculation and TA | yes | 75.1433 | 329.5413
5604 | City of Rockledge | North IRL | B | IR8-11 | 0.36 | 0.48 | 0.00047184 | 8.5978 | 1.1695 | 0.0040568 | 0.00055183 | 1400 | Commercial and Services | ROCK-17 | Barton Park Regional Detention System | 768.0739 | City of Rockledge | DEP | Barton Park Regional Detention System | "Wet detention" means the collection and temporary storage of stormwater in a permanently wet impoundment in such a manner as to provide for treatment through physical, chemical, and biological processes with subsequent gradual release of the stormwater. | Wet Detention Pond | Completed | 2010 | 2.823 | 1.249 | B | 757 | $2,600,000 | $40,000 | DEP | Not provided | S0538 | Structural | 2013 | North Indian River Lagoon | Not provided | Not provided | Not provided | Wet Detention Effciency Calculation and TA | yes | 18.9957 | 1.9095
5605 | City of Rockledge | North IRL | B | IR8-11 | 0.36 | 0.48 | 0.41692 | 8.5978 | 1.1695 | 3.5846 | 0.4876 | 1430 | Professional Services | ROCK-17 | Barton Park Regional Detention System | 768.0739 | City of Rockledge | DEP | Barton Park Regional Detention System | "Wet detention" means the collection and temporary storage of stormwater in a permanently wet impoundment in such a manner as to provide for treatment through physical, chemical, and biological processes with subsequent gradual release of the stormwater. | Wet Detention Pond | Completed | 2010 | 2.823 | 1.249 | B | 757 | $2,600,000 | $40,000 | DEP | Not provided | S0538 | Structural | 2013 | North Indian River Lagoon | Not provided | Not provided | Not provided | Wet Detention Effciency Calculation and TA | yes | 167.2011 | 1687.1974
5606 | City of Rockledge | North IRL | B | IR8-11 | 0.36 | 0.48 | 0.20038 | 8.5978 | 1.1695 | 1.7228 | 0.23435 | 1750 | Governmental | ROCK-17 | Barton Park Regional Detention System | 768.0739 | City of Rockledge | DEP | Barton Park Regional Detention System | "Wet detention" means the collection and temporary storage of stormwater in a permanently wet impoundment in such a manner as to provide for treatment through physical, chemical, and biological processes with subsequent gradual release of the stormwater. | Wet Detention Pond | Completed | 2010 | 2.823 | 1.249 | B | 757 | $2,600,000 | $40,000 | DEP | Not provided | S0538 | Structural | 2013 | North Indian River Lagoon | Not provided | Not provided | Not provided | Wet Detention Effciency Calculation and TA | yes | 132.476 | 810.8931
5607 | City of Rockledge | North IRL | B | IR8-11 | 0.36 | 0.48 | 0.61776 | 6.4379 | 0.86925 | 3.9771 | 0.53699 | 1620 | Sand and Gravel Pits | ROCK-17 | Barton Park Regional Detention System | 768.0739 | City of Rockledge | DEP | Barton Park Regional Detention System | "Wet detention" means the collection and temporary storage of stormwater in a permanently wet impoundment in such a manner as to provide for treatment through physical, chemical, and biological processes with subsequent gradual release of the stormwater. | Wet Detention Pond | Completed | 2010 | 2.823 | 1.249 | B | 757 | $2,600,000 | $40,000 | DEP | Not provided | S0538 | Structural | 2013 | North Indian River Lagoon | Not provided | Not provided | Not provided | Wet Detention Effciency Calculation and TA | yes | 200 | 2500
5608 | City of Rockledge | North IRL | B | IR8-11 | 0.36 | 0.48 | 0.61776 | 6.4044 | 0.8646 | 3.9564 | 0.53412 | 1660 | Holding Ponds | ROCK-17 | Barton Park Regional Detention System | 768.0739 | City of Rockledge | DEP | Barton Park Regional Detention System | "Wet detention" means the collection and temporary storage of stormwater in a permanently wet impoundment in such a manner as to provide for treatment through physical, chemical, and biological processes with subsequent gradual release of the stormwater. | Wet Detention Pond | Completed | 2010 | 2.823 | 1.249 | B | 757 | $2,600,000 | $40,000 | DEP | Not provided | S0538 | Structural | 2013 | North Indian River Lagoon | Not provided | Not provided | Not provided | Wet Detention Effciency Calculation and TA | yes | 200 | 2500
5609 | City of Rockledge | North IRL | B | IR8-11 | 0.36 | 0.48 | 0.19016 | 12.05 | 1.5912 | 2.2914 | 0.30257 | 1400 | Commercial and Services | ROCK-17 | Barton Park Regional Detention System | 768.0739 | City of Rockledge | DEP | Barton Park Regional Detention System | "Wet detention" means the collection and temporary storage of stormwater in a permanently wet impoundment in such a manner as to provide for treatment through physical, chemical, and biological processes with subsequent gradual release of the stormwater. | Wet Detention Pond | Completed | 2010 | 2.823 | 1.249 | B | 757 | $2,600,000 | $40,000 | DEP | Not provided | S0538 | Structural | 2013 | North Indian River Lagoon | Not provided | Not provided | Not provided | Wet Detention Effciency Calculation and TA | yes | 130.9119 | 769.547
5610 | City of Rockledge | North IRL | B | IR8-11 | 0.36 | 0.48 | 0.014737 | 12.05 | 1.5912 | 0.17758 | 0.023448 | 1420 | Wholesale Sales and Services <Excluding warehouses associated with industrial use> | ROCK-17 | Barton Park Regional Detention System | 768.0739 | City of Rockledge | DEP | Barton Park Regional Detention System | "Wet detention" means the collection and temporary storage of stormwater in a permanently wet impoundment in such a manner as to provide for treatment through physical, chemical, and biological processes with subsequent gradual release of the stormwater. | Wet Detention Pond | Completed | 2010 | 2.823 | 1.249 | B | 757 | $2,600,000 | $40,000 | DEP | Not provided | S0538 | Structural | 2013 | North Indian River Lagoon | Not provided | Not provided | Not provided | Wet Detention Effciency Calculation and TA | yes | 36.9412 | 59.6367
5611 | City of Rockledge | North IRL | B | IR8-11 | 0.36 | 0.48 | 0.17025 | 12.05 | 1.5912 | 2.0516 | 0.2709 | 1430 | Professional Services | ROCK-17 | Barton Park Regional Detention System | 768.0739 | City of Rockledge | DEP | Barton Park Regional Detention System | "Wet detention" means the collection and temporary storage of stormwater in a permanently wet impoundment in such a manner as to provide for treatment through physical, chemical, and biological processes with subsequent gradual release of the stormwater. | Wet Detention Pond | Completed | 2010 | 2.823 | 1.249 | B | 757 | $2,600,000 | $40,000 | DEP | Not provided | S0538 | Structural | 2013 | North Indian River Lagoon | Not provided | Not provided | Not provided | Wet Detention Effciency Calculation and TA | yes | 107.5157 | 688.9895
5612 | City of Rockledge | North IRL | B | IR8-11 | 0.36 | 0.48 | 0.2018 | 12.05 | 1.5912 | 2.4317 | 0.32109 | 1430 | Professional Services | ROCK-17 | Barton Park Regional Detention System | 768.0739 | City of Rockledge | DEP | Barton Park Regional Detention System | "Wet detention" means the collection and temporary storage of stormwater in a permanently wet impoundment in such a manner as to provide for treatment through physical, chemical, and biological processes with subsequent gradual release of the stormwater. | Wet Detention Pond | Completed | 2010 | 2.823 | 1.249 | B | 757 | $2,600,000 | $40,000 | DEP | Not provided | S0538 | Structural | 2013 | North Indian River Lagoon | Not provided | Not provided | Not provided | Wet Detention Effciency Calculation and TA | yes | 115.6936 | 816.6487
5613 | City of Rockledge | North IRL | B | IR8-11 | 0.36 | 0.48 | 0.0066899 | 12.05 | 1.5912 | 0.080613 | 0.010645 | 1430 | Professional Services | ROCK-17 | Barton Park Regional Detention System | 768.0739 | City of Rockledge | DEP | Barton Park Regional Detention System | "Wet detention" means the collection and temporary storage of stormwater in a permanently wet impoundment in such a manner as to provide for treatment through physical, chemical, and biological processes with subsequent gradual release of the stormwater. | Wet Detention Pond | Completed | 2010 | 2.823 | 1.249 | B | 757 | $2,600,000 | $40,000 | DEP | Not provided | S0538 | Structural | 2013 | North Indian River Lagoon | Not provided | Not provided | Not provided | Wet Detention Effciency Calculation and TA | yes | 20.855 | 27.0729
5614 | City of Rockledge | North IRL | B | IR8-11 | 0.36 | 0.48 | 0.034127 | 12.05 | 1.5912 | 0.41123 | 0.054301 | 1430 | Professional Services | ROCK-17 | Barton Park Regional Detention System | 768.0739 | City of Rockledge | DEP | Barton Park Regional Detention System | "Wet detention" means the collection and temporary storage of stormwater in a permanently wet impoundment in such a manner as to provide for treatment through physical, chemical, and biological processes with subsequent gradual release of the stormwater. | Wet Detention Pond | Completed | 2010 | 2.823 | 1.249 | B | 757 | $2,600,000 | $40,000 | DEP | Not provided | S0538 | Structural | 2013 | North Indian River Lagoon | Not provided | Not provided | Not provided | Wet Detention Effciency Calculation and TA | yes | 69.5683 | 138.1052
5615 | City of Rockledge | North IRL | B | IR8-11 | 0.36 | 0.48 | 0.44002 | 11.4752 | 2.2157 | 5.0493 | 0.97495 | 1300 | Residential, High Density | ROCK-17 | Barton Park Regional Detention System | 768.0739 | City of Rockledge | DEP | Barton Park Regional Detention System | "Wet detention" means the collection and temporary storage of stormwater in a permanently wet impoundment in such a manner as to provide for treatment through physical, chemical, and biological processes with subsequent gradual release of the stormwater. | Wet Detention Pond | Completed | 2010 | 2.823 | 1.249 | B | 757 | $2,600,000 | $40,000 | DEP | Not provided | S0538 | Structural | 2013 | North Indian River Lagoon | Not provided | Not provided | Not provided | Wet Detention Effciency Calculation and TA | yes | 189.6854 | 1780.6906
5616 | City of Rockledge | North IRL | B | IR8-11 | 0.36 | 0.48 | 0.0073926 | 11.4752 | 2.2157 | 0.084832 | 0.01638 | 1330 | Residential, High density; Multiple Dwelling Units, Low Rise <Two stories or less> | ROCK-17 | Barton Park Regional Detention System | 768.0739 | City of Rockledge | DEP | Barton Park Regional Detention System | "Wet detention" means the collection and temporary storage of stormwater in a permanently wet impoundment in such a manner as to provide for treatment through physical, chemical, and biological processes with subsequent gradual release of the stormwater. | Wet Detention Pond | Completed | 2010 | 2.823 | 1.249 | B | 757 | $2,600,000 | $40,000 | DEP | Not provided | S0538 | Structural | 2013 | North Indian River Lagoon | Not provided | Not provided | Not provided | Wet Detention Effciency Calculation and TA | yes | 22.3993 | 29.9169
5617 | City of Rockledge | North IRL | B | IR8-11 | 0.36 | 0.48 | 0.030261 | 11.4752 | 2.2157 | 0.34725 | 0.067049 | 1330 | Residential, High density; Multiple Dwelling Units, Low Rise <Two stories or less> | ROCK-17 | Barton Park Regional Detention System | 768.0739 | City of Rockledge | DEP | Barton Park Regional Detention System | "Wet detention" means the collection and temporary storage of stormwater in a permanently wet impoundment in such a manner as to provide for treatment through physical, chemical, and biological processes with subsequent gradual release of the stormwater. | Wet Detention Pond | Completed | 2010 | 2.823 | 1.249 | B | 757 | $2,600,000 | $40,000 | DEP | Not provided | S0538 | Structural | 2013 | North Indian River Lagoon | Not provided | Not provided | Not provided | Wet Detention Effciency Calculation and TA | yes | 60.6895 | 122.4611
5618 | City of Rockledge | North IRL | B | IR8-11 | 0.36 | 0.48 | 0.023198 | 11.4752 | 2.2157 | 0.2662 | 0.0514 | 1330 | Residential, High density; Multiple Dwelling Units, Low Rise <Two stories or less> | ROCK-17 | Barton Park Regional Detention System | 768.0739 | City of Rockledge | DEP | Barton Park Regional Detention System | "Wet detention" means the collection and temporary storage of stormwater in a permanently wet impoundment in such a manner as to provide for treatment through physical, chemical, and biological processes with subsequent gradual release of the stormwater. | Wet Detention Pond | Completed | 2010 | 2.823 | 1.249 | B | 757 | $2,600,000 | $40,000 | DEP | Not provided | S0538 | Structural | 2013 | North Indian River Lagoon | Not provided | Not provided | Not provided | Wet Detention Effciency Calculation and TA | yes | 45.9484 | 93.8791
5619 | City of Rockledge | North IRL | B | IR8-11 | 0.36 | 0.48 | 0.11689 | 11.4752 | 2.2157 | 1.3414 | 0.259 | 1330 | Residential, High density; Multiple Dwelling Units, Low Rise <Two stories or less> | ROCK-17 | Barton Park Regional Detention System | 768.0739 | City of Rockledge | DEP | Barton Park Regional Detention System | "Wet detention" means the collection and temporary storage of stormwater in a permanently wet impoundment in such a manner as to provide for treatment through physical, chemical, and biological processes with subsequent gradual release of the stormwater. | Wet Detention Pond | Completed | 2010 | 2.823 | 1.249 | B | 757 | $2,600,000 | $40,000 | DEP | Not provided | S0538 | Structural | 2013 | North Indian River Lagoon | Not provided | Not provided | Not provided | Wet Detention Effciency Calculation and TA | yes | 89.2378 | 473.0524
5620 | City of Rockledge | North IRL | B | IR8-11 | 0.36 | 0.48 | 0.61776 | 12.5678 | 1.6576 | 7.7639 | 1.024 | 1410 | Retail Sales and Services | ROCK-17 | Barton Park Regional Detention System | 768.0739 | City of Rockledge | DEP | Barton Park Regional Detention System | "Wet detention" means the collection and temporary storage of stormwater in a permanently wet impoundment in such a manner as to provide for treatment through physical, chemical, and biological processes with subsequent gradual release of the stormwater. | Wet Detention Pond | Completed | 2010 | 2.823 | 1.249 | B | 757 | $2,600,000 | $40,000 | DEP | Not provided | S0538 | Structural | 2013 | North Indian River Lagoon | Not provided | Not provided | Not provided | Wet Detention Effciency Calculation and TA | yes | 200 | 2500
5621 | City of Rockledge | North IRL | B | IR8-11 | 0.36 | 0.48 | 0.067651 | 10.8623 | 1.4387 | 0.73484 | 0.097327 | 1400 | Commercial and Services | ROCK-17 | Barton Park Regional Detention System | 768.0739 | City of Rockledge | DEP | Barton Park Regional Detention System | "Wet detention" means the collection and temporary storage of stormwater in a permanently wet impoundment in such a manner as to provide for treatment through physical, chemical, and biological processes with subsequent gradual release of the stormwater. | Wet Detention Pond | Completed | 2010 | 2.823 | 1.249 | B | 757 | $2,600,000 | $40,000 | DEP | Not provided | S0538 | Structural | 2013 | North Indian River Lagoon | Not provided | Not provided | Not provided | Wet Detention Effciency Calculation and TA | yes | 111.0387 | 273.7726
5622 | City of Rockledge | North IRL | B | IR8-11 | 0.36 | 0.48 | 0.12516 | 10.8623 | 1.4387 | 1.3596 | 0.18007 | 1850 | Parks and Zoos | ROCK-17 | Barton Park Regional Detention System | 768.0739 | City of Rockledge | DEP | Barton Park Regional Detention System | "Wet detention" means the collection and temporary storage of stormwater in a permanently wet impoundment in such a manner as to provide for treatment through physical, chemical, and biological processes with subsequent gradual release of the stormwater. | Wet Detention Pond | Completed | 2010 | 2.823 | 1.249 | B | 757 | $2,600,000 | $40,000 | DEP | Not provided | S0538 | Structural | 2013 | North Indian River Lagoon | Not provided | Not provided | Not provided | Wet Detention Effciency Calculation and TA | yes | 120.3474 | 506.5202
5623 | City of Rockledge | North IRL | B | IR8-11 | 0.36 | 0.48 | 0.075949 | 10.8623 | 1.4387 | 0.82498 | 0.10927 | 1750 | Governmental | ROCK-17 | Barton Park Regional Detention System | 768.0739 | City of Rockledge | DEP | Barton Park Regional Detention System | "Wet detention" means the collection and temporary storage of stormwater in a permanently wet impoundment in such a manner as to provide for treatment through physical, chemical, and biological processes with subsequent gradual release of the stormwater. | Wet Detention Pond | Completed | 2010 | 2.823 | 1.249 | B | 757 | $2,600,000 | $40,000 | DEP | Not provided | S0538 | Structural | 2013 | North Indian River Lagoon | Not provided | Not provided | Not provided | Wet Detention Effciency Calculation and TA | yes | 112.3224 | 307.3543
5624 | City of Rockledge | North IRL | B | IR8-11 | 0.36 | 0.48 | 0.349 | 10.8623 | 1.4387 | 3.7909 | 0.5021 | 1430 | Professional Services | ROCK-17 | Barton Park Regional Detention System | 768.0739 | City of Rockledge | DEP | Barton Park Regional Detention System | "Wet detention" means the collection and temporary storage of stormwater in a permanently wet impoundment in such a manner as to provide for treatment through physical, chemical, and biological processes with subsequent gradual release of the stormwater. | Wet Detention Pond | Completed | 2010 | 2.823 | 1.249 | B | 757 | $2,600,000 | $40,000 | DEP | Not provided | S0538 | Structural | 2013 | North Indian River Lagoon | Not provided | Not provided | Not provided | Wet Detention Effciency Calculation and TA | yes | 156.5236 | 1412.3529
5625 | City of Rockledge | North IRL | B | IR8-11 | 0.36 | 0.48 | 0.13337 | 10.2744 | 1.5234 | 1.3703 | 0.20318 | 1210 | Fixed Single Family Units | ROCK-17 | Barton Park Regional Detention System | 768.0739 | City of Rockledge | DEP | Barton Park Regional Detention System | "Wet detention" means the collection and temporary storage of stormwater in a permanently wet impoundment in such a manner as to provide for treatment through physical, chemical, and biological processes with subsequent gradual release of the stormwater. | Wet Detention Pond | Completed | 2010 | 2.823 | 1.249 | B | 757 | $2,600,000 | $40,000 | DEP | Not provided | S0538 | Structural | 2013 | North Indian River Lagoon | Not provided | Not provided | Not provided | Wet Detention Effciency Calculation and TA | yes | 94.5079 | 539.731
5626 | City of Rockledge | North IRL | B | IR8-11 | 0.36 | 0.48 | 0.16097 | 10.2744 | 1.5234 | 1.6539 | 0.24523 | 1210 | Fixed Single Family Units | ROCK-17 | Barton Park Regional Detention System | 768.0739 | City of Rockledge | DEP | Barton Park Regional Detention System | "Wet detention" means the collection and temporary storage of stormwater in a permanently wet impoundment in such a manner as to provide for treatment through physical, chemical, and biological processes with subsequent gradual release of the stormwater. | Wet Detention Pond | Completed | 2010 | 2.823 | 1.249 | B | 757 | $2,600,000 | $40,000 | DEP | Not provided | S0538 | Structural | 2013 | North Indian River Lagoon | Not provided | Not provided | Not provided | Wet Detention Effciency Calculation and TA | yes | 102.746 | 651.4422
5627 | City of Rockledge | North IRL | B | IR8-11 | 0.36 | 0.48 | 0.056321 | 10.2744 | 1.5234 | 0.57866 | 0.0858 | 1210 | Fixed Single Family Units | ROCK-17 | Barton Park Regional Detention System | 768.0739 | City of Rockledge | DEP | Barton Park Regional Detention System | "Wet detention" means the collection and temporary storage of stormwater in a permanently wet impoundment in such a manner as to provide for treatment through physical, chemical, and biological processes with subsequent gradual release of the stormwater. | Wet Detention Pond | Completed | 2010 | 2.823 | 1.249 | B | 757 | $2,600,000 | $40,000 | DEP | Not provided | S0538 | Structural | 2013 | North Indian River Lagoon | Not provided | Not provided | Not provided | Wet Detention Effciency Calculation and TA | yes | 73.7542 | 227.9231
5628 | City of Rockledge | North IRL | B | IR8-11 | 0.36 | 0.48 | 0.10182 | 10.2744 | 1.5234 | 1.0461 | 0.15511 | 1210 | Fixed Single Family Units | ROCK-17 | Barton Park Regional Detention System | 768.0739 | City of Rockledge | DEP | Barton Park Regional Detention System | "Wet detention" means the collection and temporary storage of stormwater in a permanently wet impoundment in such a manner as to provide for treatment through physical, chemical, and biological processes with subsequent gradual release of the stormwater. | Wet Detention Pond | Completed | 2010 | 2.823 | 1.249 | B | 757 | $2,600,000 | $40,000 | DEP | Not provided | S0538 | Structural | 2013 | North Indian River Lagoon | Not provided | Not provided | Not provided | Wet Detention Effciency Calculation and TA | yes | 81.4959 | 412.0528
5629 | City of Rockledge | North IRL | B | IR8-11 | 0.36 | 0.48 | 0.121 | 10.2744 | 1.5234 | 1.2432 | 0.18433 | 1210 | Fixed Single Family Units | ROCK-17 | Barton Park Regional Detention System | 768.0739 | City of Rockledge | DEP | Barton Park Regional Detention System | "Wet detention" means the collection and temporary storage of stormwater in a permanently wet impoundment in such a manner as to provide for treatment through physical, chemical, and biological processes with subsequent gradual release of the stormwater. | Wet Detention Pond | Completed | 2010 | 2.823 | 1.249 | B | 757 | $2,600,000 | $40,000 | DEP | Not provided | S0538 | Structural | 2013 | North Indian River Lagoon | Not provided | Not provided | Not provided | Wet Detention Effciency Calculation and TA | yes | 88.5625 | 489.6561
5630 | City of Rockledge | North IRL | B | IR8-11 | 0.36 | 0.48 | 0.04428 | 10.2744 | 1.5234 | 0.45495 | 0.067457 | 1210 | Fixed Single Family Units | ROCK-17 | Barton Park Regional Detention System | 768.0739 | City of Rockledge | DEP | Barton Park Regional Detention System | "Wet detention" means the collection and temporary storage of stormwater in a permanently wet impoundment in such a manner as to provide for treatment through physical, chemical, and biological processes with subsequent gradual release of the stormwater. | Wet Detention Pond | Completed | 2010 | 2.823 | 1.249 | B | 757 | $2,600,000 | $40,000 | DEP | Not provided | S0538 | Structural | 2013 | North Indian River Lagoon | Not provided | Not provided | Not provided | Wet Detention Effciency Calculation and TA | yes | 59.0548 | 179.1949
5631 | City of Rockledge | North IRL | B | IR8-11 | 0.36 | 0.48 | 0.22101 | 10.2053 | 1.5133 | 2.2554 | 0.33446 | 1200 | Residential, Medium Density-Two-five dwellingunits per acre | ROCK-17 | Barton Park Regional Detention System | 768.0739 | City of Rockledge | DEP | Barton Park Regional Detention System | "Wet detention" means the collection and temporary storage of stormwater in a permanently wet impoundment in such a manner as to provide for treatment through physical, chemical, and biological processes with subsequent gradual release of the stormwater. | Wet Detention Pond | Completed | 2010 | 2.823 | 1.249 | B | 757 | $2,600,000 | $40,000 | DEP | Not provided | S0538 | Structural | 2013 | North Indian River Lagoon | Not provided | Not provided | Not provided | Wet Detention Effciency Calculation and TA | yes | 170.4 | 894.3842
5632 | City of Rockledge | North IRL | B | IR8-11 | 0.36 | 0.48 | 0.0026078 | 10.2053 | 1.5133 | 0.026614 | 0.0039465 | 1210 | Fixed Single Family Units | ROCK-17 | Barton Park Regional Detention System | 768.0739 | City of Rockledge | DEP | Barton Park Regional Detention System | "Wet detention" means the collection and temporary storage of stormwater in a permanently wet impoundment in such a manner as to provide for treatment through physical, chemical, and biological processes with subsequent gradual release of the stormwater. | Wet Detention Pond | Completed | 2010 | 2.823 | 1.249 | B | 757 | $2,600,000 | $40,000 | DEP | Not provided | S0538 | Structural | 2013 | North Indian River Lagoon | Not provided | Not provided | Not provided | Wet Detention Effciency Calculation and TA | yes | 15.9954 | 10.5536
5633 | City of Rockledge | North IRL | B | IR8-11 | 0.36 | 0.48 | 0.16818 | 10.2053 | 1.5133 | 1.7163 | 0.25451 | 1210 | Fixed Single Family Units | ROCK-17 | Barton Park Regional Detention System | 768.0739 | City of Rockledge | DEP | Barton Park Regional Detention System | "Wet detention" means the collection and temporary storage of stormwater in a permanently wet impoundment in such a manner as to provide for treatment through physical, chemical, and biological processes with subsequent gradual release of the stormwater. | Wet Detention Pond | Completed | 2010 | 2.823 | 1.249 | B | 757 | $2,600,000 | $40,000 | DEP | Not provided | S0538 | Structural | 2013 | North Indian River Lagoon | Not provided | Not provided | Not provided | Wet Detention Effciency Calculation and TA | yes | 106.1393 | 680.5954
5634 | City of Rockledge | North IRL | B | IR8-11 | 0.36 | 0.48 | 0.097573 | 10.2053 | 1.5133 | 0.99576 | 0.14766 | 1210 | Fixed Single Family Units | ROCK-17 | Barton Park Regional Detention System | 768.0739 | City of Rockledge | DEP | Barton Park Regional Detention System | "Wet detention" means the collection and temporary storage of stormwater in a permanently wet impoundment in such a manner as to provide for treatment through physical, chemical, and biological processes with subsequent gradual release of the stormwater. | Wet Detention Pond | Completed | 2010 | 2.823 | 1.249 | B | 757 | $2,600,000 | $40,000 | DEP | Not provided | S0538 | Structural | 2013 | North Indian River Lagoon | Not provided | Not provided | Not provided | Wet Detention Effciency Calculation and TA | yes | 90.0245 | 394.8623
5635 | City of Rockledge | North IRL | B | IR8-11 | 0.36 | 0.48 | 0.10097 | 10.2053 | 1.5133 | 1.0304 | 0.1528 | 1210 | Fixed Single Family Units | ROCK-17 | Barton Park Regional Detention System | 768.0739 | City of Rockledge | DEP | Barton Park Regional Detention System | "Wet detention" means the collection and temporary storage of stormwater in a permanently wet impoundment in such a manner as to provide for treatment through physical, chemical, and biological processes with subsequent gradual release of the stormwater. | Wet Detention Pond | Completed | 2010 | 2.823 | 1.249 | B | 757 | $2,600,000 | $40,000 | DEP | Not provided | S0538 | Structural | 2013 | North Indian River Lagoon | Not provided | Not provided | Not provided | Wet Detention Effciency Calculation and TA | yes | 81.6702 | 408.6109
5636 | City of Rockledge | North IRL | B | IR8-11 | 0.36 | 0.48 | 0.0015125 | 10.2053 | 1.5133 | 0.015436 | 0.0022889 | 1210 | Fixed Single Family Units | ROCK-17 | Barton Park Regional Detention System | 768.0739 | City of Rockledge | DEP | Barton Park Regional Detention System | "Wet detention" means the collection and temporary storage of stormwater in a permanently wet impoundment in such a manner as to provide for treatment through physical, chemical, and biological processes with subsequent gradual release of the stormwater. | Wet Detention Pond | Completed | 2010 | 2.823 | 1.249 | B | 757 | $2,600,000 | $40,000 | DEP | Not provided | S0538 | Structural | 2013 | North Indian River Lagoon | Not provided | Not provided | Not provided | Wet Detention Effciency Calculation and TA | yes | 12.8752 | 6.1209
5637 | City of Rockledge | North IRL | B | IR8-11 | 0.36 | 0.48 | 0.025915 | 10.2053 | 1.5133 | 0.26447 | 0.039218 | 1210 | Fixed Single Family Units | ROCK-17 | Barton Park Regional Detention System | 768.0739 | City of Rockledge | DEP | Barton Park Regional Detention System | "Wet detention" means the collection and temporary storage of stormwater in a permanently wet impoundment in such a manner as to provide for treatment through physical, chemical, and biological processes with subsequent gradual release of the stormwater. | Wet Detention Pond | Completed | 2010 | 2.823 | 1.249 | B | 757 | $2,600,000 | $40,000 | DEP | Not provided | S0538 | Structural | 2013 | North Indian River Lagoon | Not provided | Not provided | Not provided | Wet Detention Effciency Calculation and TA | yes | 50.5223 | 104.8728
5638 | City of Rockledge | North IRL | B | IR8-11 | 0.36 | 0.48 | 0.61776 | 7.936 | 1.1508 | 4.9026 | 0.71092 | 8310 | Electrical power facilities | ROCK-17 | Barton Park Regional Detention System | 768.0739 | City of Rockledge | DEP | Barton Park Regional Detention System | "Wet detention" means the collection and temporary storage of stormwater in a permanently wet impoundment in such a manner as to provide for treatment through physical, chemical, and biological processes with subsequent gradual release of the stormwater. | Wet Detention Pond | Completed | 2010 | 2.823 | 1.249 | B | 757 | $2,600,000 | $40,000 | DEP | Not provided | S0538 | Structural | 2013 | North Indian River Lagoon | Not provided | Not provided | Not provided | Wet Detention Effciency Calculation and TA | yes | 200 | 2500
5639 | City of Rockledge | North IRL | B | IR8-11 | 0.36 | 0.48 | 0.11765 | 0 | 0 | 0 | 0 | 1660 | Holding Ponds | ROCK-17 | Barton Park Regional Detention System | 768.0739 | City of Rockledge | DEP | Barton Park Regional Detention System | "Wet detention" means the collection and temporary storage of stormwater in a permanently wet impoundment in such a manner as to provide for treatment through physical, chemical, and biological processes with subsequent gradual release of the stormwater. | Wet Detention Pond | Completed | 2010 | 2.823 | 1.249 | B | 757 | $2,600,000 | $40,000 | DEP | Not provided | S0538 | Structural | 2013 | North Indian River Lagoon | Not provided | Not provided | Not provided | Wet Detention Effciency Calculation and TA | yes | 123.4467 | 476.1172
5640 | City of Rockledge | North IRL | B | IR8-11 | 0.36 | 0.48 | 0.50011 | 0 | 0 | 0 | 0 | 7420 | Borrow areas | ROCK-17 | Barton Park Regional Detention System | 768.0739 | City of Rockledge | DEP | Barton Park Regional Detention System | "Wet detention" means the collection and temporary storage of stormwater in a permanently wet impoundment in such a manner as to provide for treatment through physical, chemical, and biological processes with subsequent gradual release of the stormwater. | Wet Detention Pond | Completed | 2010 | 2.823 | 1.249 | B | 757 | $2,600,000 | $40,000 | DEP | Not provided | S0538 | Structural | 2013 | North Indian River Lagoon | Not provided | Not provided | Not provided | Wet Detention Effciency Calculation and TA | yes | 180.0586 | 2023.8828
5641 | City of Rockledge | North IRL | B | IR8-11 | 0.36 | 0.48 | 0.18146 | 10.1787 | 1.5095 | 1.847 | 0.27391 | 1200 | Residential, Medium Density-Two-five dwellingunits per acre | ROCK-17 | Barton Park Regional Detention System | 768.0739 | City of Rockledge | DEP | Barton Park Regional Detention System | "Wet detention" means the collection and temporary storage of stormwater in a permanently wet impoundment in such a manner as to provide for treatment through physical, chemical, and biological processes with subsequent gradual release of the stormwater. | Wet Detention Pond | Completed | 2010 | 2.823 | 1.249 | B | 757 | $2,600,000 | $40,000 | DEP | Not provided | S0538 | Structural | 2013 | North Indian River Lagoon | Not provided | Not provided | Not provided | Wet Detention Effciency Calculation and TA | yes | 129.381 | 734.3405
5642 | City of Rockledge | North IRL | B | IR8-11 | 0.36 | 0.48 | 0.010478 | 10.1787 | 1.5095 | 0.10666 | 0.015817 | 1210 | Fixed Single Family Units | ROCK-17 | Barton Park Regional Detention System | 768.0739 | City of Rockledge | DEP | Barton Park Regional Detention System | "Wet detention" means the collection and temporary storage of stormwater in a permanently wet impoundment in such a manner as to provide for treatment through physical, chemical, and biological processes with subsequent gradual release of the stormwater. | Wet Detention Pond | Completed | 2010 | 2.823 | 1.249 | B | 757 | $2,600,000 | $40,000 | DEP | Not provided | S0538 | Structural | 2013 | North Indian River Lagoon | Not provided | Not provided | Not provided | Wet Detention Effciency Calculation and TA | yes | 39.695 | 42.4042
5643 | City of Rockledge | North IRL | B | IR8-11 | 0.36 | 0.48 | 0.087128 | 10.1787 | 1.5095 | 0.88685 | 0.13152 | 1210 | Fixed Single Family Units | ROCK-17 | Barton Park Regional Detention System | 768.0739 | City of Rockledge | DEP | Barton Park Regional Detention System | "Wet detention" means the collection and temporary storage of stormwater in a permanently wet impoundment in such a manner as to provide for treatment through physical, chemical, and biological processes with subsequent gradual release of the stormwater. | Wet Detention Pond | Completed | 2010 | 2.823 | 1.249 | B | 757 | $2,600,000 | $40,000 | DEP | Not provided | S0538 | Structural | 2013 | North Indian River Lagoon | Not provided | Not provided | Not provided | Wet Detention Effciency Calculation and TA | yes | 75.1816 | 352.5933
5644 | City of Rockledge | North IRL | B | IR8-11 | 0.36 | 0.48 | 0.093918 | 10.1787 | 1.5095 | 0.95596 | 0.14177 | 1210 | Fixed Single Family Units | ROCK-17 | Barton Park Regional Detention System | 768.0739 | City of Rockledge | DEP | Barton Park Regional Detention System | "Wet detention" means the collection and temporary storage of stormwater in a permanently wet impoundment in such a manner as to provide for treatment through physical, chemical, and biological processes with subsequent gradual release of the stormwater. | Wet Detention Pond | Completed | 2010 | 2.823 | 1.249 | B | 757 | $2,600,000 | $40,000 | DEP | Not provided | S0538 | Structural | 2013 | North Indian River Lagoon | Not provided | Not provided | Not provided | Wet Detention Effciency Calculation and TA | yes | 78.5797 | 380.071
5645 | City of Rockledge | North IRL | B | IR8-11 | 0.36 | 0.48 | 0.097896 | 10.1787 | 1.5095 | 0.99646 | 0.14777 | 1210 | Fixed Single Family Units | ROCK-17 | Barton Park Regional Detention System | 768.0739 | City of Rockledge | DEP | Barton Park Regional Detention System | "Wet detention" means the collection and temporary storage of stormwater in a permanently wet impoundment in such a manner as to provide for treatment through physical, chemical, and biological processes with subsequent gradual release of the stormwater. | Wet Detention Pond | Completed | 2010 | 2.823 | 1.249 | B | 757 | $2,600,000 | $40,000 | DEP | Not provided | S0538 | Structural | 2013 | North Indian River Lagoon | Not provided | Not provided | Not provided | Wet Detention Effciency Calculation and TA | yes | 79.9642 | 396.1723
5646 | City of Rockledge | North IRL | B | IR8-11 | 0.36 | 0.48 | 0.095003 | 10.1787 | 1.5095 | 0.96701 | 0.1434 | 1210 | Fixed Single Family Units | ROCK-17 | Barton Park Regional Detention System | 768.0739 | City of Rockledge | DEP | Barton Park Regional Detention System | "Wet detention" means the collection and temporary storage of stormwater in a permanently wet impoundment in such a manner as to provide for treatment through physical, chemical, and biological processes with subsequent gradual release of the stormwater. | Wet Detention Pond | Completed | 2010 | 2.823 | 1.249 | B | 757 | $2,600,000 | $40,000 | DEP | Not provided | S0538 | Structural | 2013 | North Indian River Lagoon | Not provided | Not provided | Not provided | Wet Detention Effciency Calculation and TA | yes | 79.2192 | 384.4642
5647 | City of Rockledge | North IRL | B | IR8-11 | 0.36 | 0.48 | 0.039343 | 10.1787 | 1.5095 | 0.40047 | 0.059388 | 1210 | Fixed Single Family Units | ROCK-17 | Barton Park Regional Detention System | 768.0739 | City of Rockledge | DEP | Barton Park Regional Detention System | "Wet detention" means the collection and temporary storage of stormwater in a permanently wet impoundment in such a manner as to provide for treatment through physical, chemical, and biological processes with subsequent gradual release of the stormwater. | Wet Detention Pond | Completed | 2010 | 2.823 | 1.249 | B | 757 | $2,600,000 | $40,000 | DEP | Not provided | S0538 | Structural | 2013 | North Indian River Lagoon | Not provided | Not provided | Not provided | Wet Detention Effciency Calculation and TA | yes | 54.1166 | 159.2174
5648 | City of Rockledge | North IRL | B | IR8-11 | 0.36 | 0.48 | 0.012537 | 10.1787 | 1.5095 | 0.12761 | 0.018925 | 1210 | Fixed Single Family Units | ROCK-17 | Barton Park Regional Detention System | 768.0739 | City of Rockledge | DEP | Barton Park Regional Detention System | "Wet detention" means the collection and temporary storage of stormwater in a permanently wet impoundment in such a manner as to provide for treatment through physical, chemical, and biological processes with subsequent gradual release of the stormwater. | Wet Detention Pond | Completed | 2010 | 2.823 | 1.249 | B | 757 | $2,600,000 | $40,000 | DEP | Not provided | S0538 | Structural | 2013 | North Indian River Lagoon | Not provided | Not provided | Not provided | Wet Detention Effciency Calculation and TA | yes | 39.8112 | 50.7372
5649 | City of Rockledge | North IRL | B | IR8-11 | 0.36 | 0.48 | 0.61776 | 7.9237 | 1.1487 | 4.895 | 0.70965 | 8310 | Electrical power facilities | ROCK-17 | Barton Park Regional Detention System | 768.0739 | City of Rockledge | DEP | Barton Park Regional Detention System | "Wet detention" means the collection and temporary storage of stormwater in a permanently wet impoundment in such a manner as to provide for treatment through physical, chemical, and biological processes with subsequent gradual release of the stormwater. | Wet Detention Pond | Completed | 2010 | 2.823 | 1.249 | B | 757 | $2,600,000 | $40,000 | DEP | Not provided | S0538 | Structural | 2013 | North Indian River Lagoon | Not provided | Not provided | Not provided | Wet Detention Effciency Calculation and TA | yes | 200 | 2500
5650 | Natural Lands | North IRL | B | IR8-11 | 0.36 | 0.48 | 0.41803 | 2.3264 | 0.13456 | 0.97249 | 0.056252 | 6460 | Mixed scrub-shrub wetland | ROCK-17 | Barton Park Regional Detention System | 768.0739 | City of Rockledge | DEP | Barton Park Regional Detention System | "Wet detention" means the collection and temporary storage of stormwater in a permanently wet impoundment in such a manner as to provide for treatment through physical, chemical, and biological processes with subsequent gradual release of the stormwater. | Wet Detention Pond | Completed | 2010 | 2.823 | 1.249 | B | 757 | $2,600,000 | $40,000 | DEP | Not provided | S0538 | Structural | 2013 | North Indian River Lagoon | Not provided | Not provided | Not provided | Wet Detention Effciency Calculation and TA | yes | 169.8651 | 1691.7168
5651 | City of Rockledge | North IRL | B | IR8-11 | 0.36 | 0.48 | 0.19973 | 2.3264 | 0.13456 | 0.46465 | 0.026877 | 7420 | Borrow areas | ROCK-17 | Barton Park Regional Detention System | 768.0739 | City of Rockledge | DEP | Barton Park Regional Detention System | "Wet detention" means the collection and temporary storage of stormwater in a permanently wet impoundment in such a manner as to provide for treatment through physical, chemical, and biological processes with subsequent gradual release of the stormwater. | Wet Detention Pond | Completed | 2010 | 2.823 | 1.249 | B | 757 | $2,600,000 | $40,000 | DEP | Not provided | S0538 | Structural | 2013 | North Indian River Lagoon | Not provided | Not provided | Not provided | Wet Detention Effciency Calculation and TA | yes | 131.5464 | 808.2832
5652 | City of Rockledge | North IRL | B | IR8-11 | 0.36 | 0.48 | 0.038876 | 10.2488 | 1.5197 | 0.39843 | 0.059079 | 1200 | Residential, Medium Density-Two-five dwellingunits per acre | ROCK-17 | Barton Park Regional Detention System | 768.0739 | City of Rockledge | DEP | Barton Park Regional Detention System | "Wet detention" means the collection and temporary storage of stormwater in a permanently wet impoundment in such a manner as to provide for treatment through physical, chemical, and biological processes with subsequent gradual release of the stormwater. | Wet Detention Pond | Completed | 2010 | 2.823 | 1.249 | B | 757 | $2,600,000 | $40,000 | DEP | Not provided | S0538 | Structural | 2013 | North Indian River Lagoon | Not provided | Not provided | Not provided | Wet Detention Effciency Calculation and TA | yes | 88.6445 | 157.3253
5653 | City of Rockledge | North IRL | B | IR8-11 | 0.36 | 0.48 | 0.06805 | 10.2488 | 1.5197 | 0.69743 | 0.10341 | 1210 | Fixed Single Family Units | ROCK-17 | Barton Park Regional Detention System | 768.0739 | City of Rockledge | DEP | Barton Park Regional Detention System | "Wet detention" means the collection and temporary storage of stormwater in a permanently wet impoundment in such a manner as to provide for treatment through physical, chemical, and biological processes with subsequent gradual release of the stormwater. | Wet Detention Pond | Completed | 2010 | 2.823 | 1.249 | B | 757 | $2,600,000 | $40,000 | DEP | Not provided | S0538 | Structural | 2013 | North Indian River Lagoon | Not provided | Not provided | Not provided | Wet Detention Effciency Calculation and TA | yes | 69.7756 | 275.3896
5654 | City of Rockledge | North IRL | B | IR8-11 | 0.36 | 0.48 | 0.020287 | 10.2488 | 1.5197 | 0.20791 | 0.030829 | 1210 | Fixed Single Family Units | ROCK-17 | Barton Park Regional Detention System | 768.0739 | City of Rockledge | DEP | Barton Park Regional Detention System | "Wet detention" means the collection and temporary storage of stormwater in a permanently wet impoundment in such a manner as to provide for treatment through physical, chemical, and biological processes with subsequent gradual release of the stormwater. | Wet Detention Pond | Completed | 2010 | 2.823 | 1.249 | B | 757 | $2,600,000 | $40,000 | DEP | Not provided | S0538 | Structural | 2013 | North Indian River Lagoon | Not provided | Not provided | Not provided | Wet Detention Effciency Calculation and TA | yes | 72.1018 | 82.0967
5655 | City of Rockledge | North IRL | B | IR8-11 | 0.36 | 0.48 | 0.18941 | 10.2488 | 1.5197 | 1.9412 | 0.28784 | 1210 | Fixed Single Family Units | ROCK-17 | Barton Park Regional Detention System | 768.0739 | City of Rockledge | DEP | Barton Park Regional Detention System | "Wet detention" means the collection and temporary storage of stormwater in a permanently wet impoundment in such a manner as to provide for treatment through physical, chemical, and biological processes with subsequent gradual release of the stormwater. | Wet Detention Pond | Completed | 2010 | 2.823 | 1.249 | B | 757 | $2,600,000 | $40,000 | DEP | Not provided | S0538 | Structural | 2013 | North Indian River Lagoon | Not provided | Not provided | Not provided | Wet Detention Effciency Calculation and TA | yes | 112.8274 | 766.5151
5656 | City of Rockledge | North IRL | B | IR8-11 | 0.36 | 0.48 | 0.20193 | 10.2488 | 1.5197 | 2.0695 | 0.30687 | 1210 | Fixed Single Family Units | ROCK-17 | Barton Park Regional Detention System | 768.0739 | City of Rockledge | DEP | Barton Park Regional Detention System | "Wet detention" means the collection and temporary storage of stormwater in a permanently wet impoundment in such a manner as to provide for treatment through physical, chemical, and biological processes with subsequent gradual release of the stormwater. | Wet Detention Pond | Completed | 2010 | 2.823 | 1.249 | B | 757 | $2,600,000 | $40,000 | DEP | Not provided | S0538 | Structural | 2013 | North Indian River Lagoon | Not provided | Not provided | Not provided | Wet Detention Effciency Calculation and TA | yes | 114.5747 | 817.1802
5657 | City of Rockledge | North IRL | B | IR8-11 | 0.36 | 0.48 | 0.0085387 | 10.2488 | 1.5197 | 0.087512 | 0.012976 | 1210 | Fixed Single Family Units | ROCK-17 | Barton Park Regional Detention System | 768.0739 | City of Rockledge | DEP | Barton Park Regional Detention System | "Wet detention" means the collection and temporary storage of stormwater in a permanently wet impoundment in such a manner as to provide for treatment through physical, chemical, and biological processes with subsequent gradual release of the stormwater. | Wet Detention Pond | Completed | 2010 | 2.823 | 1.249 | B | 757 | $2,600,000 | $40,000 | DEP | Not provided | S0538 | Structural | 2013 | North Indian River Lagoon | Not provided | Not provided | Not provided | Wet Detention Effciency Calculation and TA | yes | 29.2788 | 34.5549
5658 | City of Rockledge | North IRL | B | IR8-11 | 0.36 | 0.48 | 0.076569 | 10.2488 | 1.5197 | 0.78474 | 0.11636 | 1210 | Fixed Single Family Units | ROCK-17 | Barton Park Regional Detention System | 768.0739 | City of Rockledge | DEP | Barton Park Regional Detention System | "Wet detention" means the collection and temporary storage of stormwater in a permanently wet impoundment in such a manner as to provide for treatment through physical, chemical, and biological processes with subsequent gradual release of the stormwater. | Wet Detention Pond | Completed | 2010 | 2.823 | 1.249 | B | 757 | $2,600,000 | $40,000 | DEP | Not provided | S0538 | Structural | 2013 | North Indian River Lagoon | Not provided | Not provided | Not provided | Wet Detention Effciency Calculation and TA | yes | 74.0479 | 309.8636
5659 | City of Rockledge | North IRL | B | IR8-11 | 0.36 | 0.48 | 0.014103 | 10.2488 | 1.5197 | 0.14454 | 0.021433 | 1210 | Fixed Single Family Units | ROCK-17 | Barton Park Regional Detention System | 768.0739 | City of Rockledge | DEP | Barton Park Regional Detention System | "Wet detention" means the collection and temporary storage of stormwater in a permanently wet impoundment in such a manner as to provide for treatment through physical, chemical, and biological processes with subsequent gradual release of the stormwater. | Wet Detention Pond | Completed | 2010 | 2.823 | 1.249 | B | 757 | $2,600,000 | $40,000 | DEP | Not provided | S0538 | Structural | 2013 | North Indian River Lagoon | Not provided | Not provided | Not provided | Wet Detention Effciency Calculation and TA | yes | 37.4873 | 57.0746
5660 | Natural Lands | North IRL | B | IR8-11 | 0.36 | 0.48 | 0.46696 | 7.3295 | 0.79705 | 3.4226 | 0.37219 | 6460 | Mixed scrub-shrub wetland | ROCK-17 | Barton Park Regional Detention System | 768.0739 | City of Rockledge | DEP | Barton Park Regional Detention System | "Wet detention" means the collection and temporary storage of stormwater in a permanently wet impoundment in such a manner as to provide for treatment through physical, chemical, and biological processes with subsequent gradual release of the stormwater. | Wet Detention Pond | Completed | 2010 | 2.823 | 1.249 | B | 757 | $2,600,000 | $40,000 | DEP | Not provided | S0538 | Structural | 2013 | North Indian River Lagoon | Not provided | Not provided | Not provided | Wet Detention Effciency Calculation and TA | yes | 178.4756 | 1889.71
5661 | City of Rockledge | North IRL | B | IR8-11 | 0.36 | 0.48 | 0.15081 | 7.3295 | 0.79705 | 1.1053 | 0.1202 | 8120 | Railroads | ROCK-17 | Barton Park Regional Detention System | 768.0739 | City of Rockledge | DEP | Barton Park Regional Detention System | "Wet detention" means the collection and temporary storage of stormwater in a permanently wet impoundment in such a manner as to provide for treatment through physical, chemical, and biological processes with subsequent gradual release of the stormwater. | Wet Detention Pond | Completed | 2010 | 2.823 | 1.249 | B | 757 | $2,600,000 | $40,000 | DEP | Not provided | S0538 | Structural | 2013 | North Indian River Lagoon | Not provided | Not provided | Not provided | Wet Detention Effciency Calculation and TA | yes | 127.2988 | 610.29
5662 | City of Rockledge | North IRL | B | IR8-11 | 0.36 | 0.48 | 0.26391 | 10.2256 | 1.5163 | 2.6987 | 0.40017 | 1200 | Residential, Medium Density-Two-five dwellingunits per acre | ROCK-17 | Barton Park Regional Detention System | 768.0739 | City of Rockledge | DEP | Barton Park Regional Detention System | "Wet detention" means the collection and temporary storage of stormwater in a permanently wet impoundment in such a manner as to provide for treatment through physical, chemical, and biological processes with subsequent gradual release of the stormwater. | Wet Detention Pond | Completed | 2010 | 2.823 | 1.249 | B | 757 | $2,600,000 | $40,000 | DEP | Not provided | S0538 | Structural | 2013 | North Indian River Lagoon | Not provided | Not provided | Not provided | Wet Detention Effciency Calculation and TA | yes | 191.3088 | 1068.0251
5663 | City of Rockledge | North IRL | B | IR8-11 | 0.36 | 0.48 | 0.039311 | 10.2256 | 1.5163 | 0.40198 | 0.059607 | 1210 | Fixed Single Family Units | ROCK-17 | Barton Park Regional Detention System | 768.0739 | City of Rockledge | DEP | Barton Park Regional Detention System | "Wet detention" means the collection and temporary storage of stormwater in a permanently wet impoundment in such a manner as to provide for treatment through physical, chemical, and biological processes with subsequent gradual release of the stormwater. | Wet Detention Pond | Completed | 2010 | 2.823 | 1.249 | B | 757 | $2,600,000 | $40,000 | DEP | Not provided | S0538 | Structural | 2013 | North Indian River Lagoon | Not provided | Not provided | Not provided | Wet Detention Effciency Calculation and TA | yes | 65.8473 | 159.0862
5664 | City of Rockledge | North IRL | B | IR8-11 | 0.36 | 0.48 | 0.016611 | 10.2256 | 1.5163 | 0.16986 | 0.025188 | 1210 | Fixed Single Family Units | ROCK-17 | Barton Park Regional Detention System | 768.0739 | City of Rockledge | DEP | Barton Park Regional Detention System | "Wet detention" means the collection and temporary storage of stormwater in a permanently wet impoundment in such a manner as to provide for treatment through physical, chemical, and biological processes with subsequent gradual release of the stormwater. | Wet Detention Pond | Completed | 2010 | 2.823 | 1.249 | B | 757 | $2,600,000 | $40,000 | DEP | Not provided | S0538 | Structural | 2013 | North Indian River Lagoon | Not provided | Not provided | Not provided | Wet Detention Effciency Calculation and TA | yes | 35.5817 | 67.224
5665 | City of Rockledge | North IRL | B | IR8-11 | 0.36 | 0.48 | 0.088792 | 10.2256 | 1.5163 | 0.90795 | 0.13464 | 1210 | Fixed Single Family Units | ROCK-17 | Barton Park Regional Detention System | 768.0739 | City of Rockledge | DEP | Barton Park Regional Detention System | "Wet detention" means the collection and temporary storage of stormwater in a permanently wet impoundment in such a manner as to provide for treatment through physical, chemical, and biological processes with subsequent gradual release of the stormwater. | Wet Detention Pond | Completed | 2010 | 2.823 | 1.249 | B | 757 | $2,600,000 | $40,000 | DEP | Not provided | S0538 | Structural | 2013 | North Indian River Lagoon | Not provided | Not provided | Not provided | Wet Detention Effciency Calculation and TA | yes | 84.5192 | 359.3289
5666 | City of Rockledge | North IRL | B | IR8-11 | 0.36 | 0.48 | 0.20045 | 10.2256 | 1.5163 | 2.0497 | 0.30395 | 1210 | Fixed Single Family Units | ROCK-17 | Barton Park Regional Detention System | 768.0739 | City of Rockledge | DEP | Barton Park Regional Detention System | "Wet detention" means the collection and temporary storage of stormwater in a permanently wet impoundment in such a manner as to provide for treatment through physical, chemical, and biological processes with subsequent gradual release of the stormwater. | Wet Detention Pond | Completed | 2010 | 2.823 | 1.249 | B | 757 | $2,600,000 | $40,000 | DEP | Not provided | S0538 | Structural | 2013 | North Indian River Lagoon | Not provided | Not provided | Not provided | Wet Detention Effciency Calculation and TA | yes | 111.781 | 811.2026
5667 | City of Rockledge | North IRL | B | IR8-11 | 0.36 | 0.48 | 0.0085534 | 10.2256 | 1.5163 | 0.087463 | 0.012969 | 1210 | Fixed Single Family Units | ROCK-17 | Barton Park Regional Detention System | 768.0739 | City of Rockledge | DEP | Barton Park Regional Detention System | "Wet detention" means the collection and temporary storage of stormwater in a permanently wet impoundment in such a manner as to provide for treatment through physical, chemical, and biological processes with subsequent gradual release of the stormwater. | Wet Detention Pond | Completed | 2010 | 2.823 | 1.249 | B | 757 | $2,600,000 | $40,000 | DEP | Not provided | S0538 | Structural | 2013 | North Indian River Lagoon | Not provided | Not provided | Not provided | Wet Detention Effciency Calculation and TA | yes | 29.9286 | 34.6143
5668 | City of Rockledge | North IRL | B | IR8-11 | 0.36 | 0.48 | 0.00012821 | 10.2256 | 1.5163 | 0.001311 | 0.00019441 | 1210 | Fixed Single Family Units | ROCK-17 | Barton Park Regional Detention System | 768.0739 | City of Rockledge | DEP | Barton Park Regional Detention System | "Wet detention" means the collection and temporary storage of stormwater in a permanently wet impoundment in such a manner as to provide for treatment through physical, chemical, and biological processes with subsequent gradual release of the stormwater. | Wet Detention Pond | Completed | 2010 | 2.823 | 1.249 | B | 757 | $2,600,000 | $40,000 | DEP | Not provided | S0538 | Structural | 2013 | North Indian River Lagoon | Not provided | Not provided | Not provided | Wet Detention Effciency Calculation and TA | yes | 4.0298 | 0.51886
5669 | Natural Lands | North IRL | B | IR8-11 | 0.36 | 0.48 | 0.098353 | 7.3256 | 0.86279 | 0.72049 | 0.084857 | 4340 | Hardwood Conifer Mixed | ROCK-17 | Barton Park Regional Detention System | 768.0739 | City of Rockledge | DEP | Barton Park Regional Detention System | "Wet detention" means the collection and temporary storage of stormwater in a permanently wet impoundment in such a manner as to provide for treatment through physical, chemical, and biological processes with subsequent gradual release of the stormwater. | Wet Detention Pond | Completed | 2010 | 2.823 | 1.249 | B | 757 | $2,600,000 | $40,000 | DEP | Not provided | S0538 | Structural | 2013 | North Indian River Lagoon | Not provided | Not provided | Not provided | Wet Detention Effciency Calculation and TA | yes | 85.5132 | 398.0197
5670 | Natural Lands | North IRL | B | IR8-11 | 0.36 | 0.48 | 0.26565 | 7.3256 | 0.86279 | 1.946 | 0.2292 | 6300 | Wetland Forested Mixed | ROCK-17 | Barton Park Regional Detention System | 768.0739 | City of Rockledge | DEP | Barton Park Regional Detention System | "Wet detention" means the collection and temporary storage of stormwater in a permanently wet impoundment in such a manner as to provide for treatment through physical, chemical, and biological processes with subsequent gradual release of the stormwater. | Wet Detention Pond | Completed | 2010 | 2.823 | 1.249 | B | 757 | $2,600,000 | $40,000 | DEP | Not provided | S0538 | Structural | 2013 | North Indian River Lagoon | Not provided | Not provided | Not provided | Wet Detention Effciency Calculation and TA | yes | 132.6767 | 1075.0358
5671 | City of Rockledge | North IRL | B | IR8-11 | 0.36 | 0.48 | 0.25376 | 7.3256 | 0.86279 | 1.859 | 0.21894 | 1710 | Educational Facilities | ROCK-17 | Barton Park Regional Detention System | 768.0739 | City of Rockledge | DEP | Barton Park Regional Detention System | "Wet detention" means the collection and temporary storage of stormwater in a permanently wet impoundment in such a manner as to provide for treatment through physical, chemical, and biological processes with subsequent gradual release of the stormwater. | Wet Detention Pond | Completed | 2010 | 2.823 | 1.249 | B | 757 | $2,600,000 | $40,000 | DEP | Not provided | S0538 | Structural | 2013 | North Indian River Lagoon | Not provided | Not provided | Not provided | Wet Detention Effciency Calculation and TA | yes | 141.0944 | 1026.9445
5672 | City of Rockledge | North IRL | B | IR8-11 | 0.36 | 0.48 | 0.48481 | 6.9557 | 0.90121 | 3.3722 | 0.43691 | 8120 | Railroads | ROCK-17 | Barton Park Regional Detention System | 768.0739 | City of Rockledge | DEP | Barton Park Regional Detention System | "Wet detention" means the collection and temporary storage of stormwater in a permanently wet impoundment in such a manner as to provide for treatment through physical, chemical, and biological processes with subsequent gradual release of the stormwater. | Wet Detention Pond | Completed | 2010 | 2.823 | 1.249 | B | 757 | $2,600,000 | $40,000 | DEP | Not provided | S0538 | Structural | 2013 | North Indian River Lagoon | Not provided | Not provided | Not provided | Wet Detention Effciency Calculation and TA | yes | 181.1505 | 1961.9491
5673 | City of Rockledge | North IRL | B | IR8-11 | 0.36 | 0.48 | 0.0052732 | 6.9557 | 0.90121 | 0.036679 | 0.0047522 | 8140 | Roads and Highways | ROCK-17 | Barton Park Regional Detention System | 768.0739 | City of Rockledge | DEP | Barton Park Regional Detention System | "Wet detention" means the collection and temporary storage of stormwater in a permanently wet impoundment in such a manner as to provide for treatment through physical, chemical, and biological processes with subsequent gradual release of the stormwater. | Wet Detention Pond | Completed | 2010 | 2.823 | 1.249 | B | 757 | $2,600,000 | $40,000 | DEP | Not provided | S0538 | Structural | 2013 | North Indian River Lagoon | Not provided | Not provided | Not provided | Wet Detention Effciency Calculation and TA | yes | 106.0374 | 21.3399
5674 | City of Rockledge | North IRL | B | IR8-11 | 0.36 | 0.48 | 0.42034 | 1.117 | 0.142 | 0.46953 | 0.059689 | 1660 | Holding Ponds | ROCK-17 | Barton Park Regional Detention System | 768.0739 | City of Rockledge | DEP | Barton Park Regional Detention System | "Wet detention" means the collection and temporary storage of stormwater in a permanently wet impoundment in such a manner as to provide for treatment through physical, chemical, and biological processes with subsequent gradual release of the stormwater. | Wet Detention Pond | Completed | 2010 | 2.823 | 1.249 | B | 757 | $2,600,000 | $40,000 | DEP | Not provided | S0538 | Structural | 2013 | North Indian River Lagoon | Not provided | Not provided | Not provided | Wet Detention Effciency Calculation and TA | yes | 171.1986 | 1701.0367
5675 | City of Rockledge | North IRL | B | IR8-11 | 0.36 | 0.48 | 0.19743 | 1.117 | 0.142 | 0.22053 | 0.028035 | 7420 | Borrow areas | ROCK-17 | Barton Park Regional Detention System | 768.0739 | City of Rockledge | DEP | Barton Park Regional Detention System | "Wet detention" means the collection and temporary storage of stormwater in a permanently wet impoundment in such a manner as to provide for treatment through physical, chemical, and biological processes with subsequent gradual release of the stormwater. | Wet Detention Pond | Completed | 2010 | 2.823 | 1.249 | B | 757 | $2,600,000 | $40,000 | DEP | Not provided | S0538 | Structural | 2013 | North Indian River Lagoon | Not provided | Not provided | Not provided | Wet Detention Effciency Calculation and TA | yes | 129.8697 | 798.9633
5676 | City of Rockledge | North IRL | B | IR8-11 | 0.36 | 0.48 | 0.1652 | 2.4334 | 0.326 | 0.40201 | 0.053857 | 7420 | Borrow areas | ROCK-17 | Barton Park Regional Detention System | 768.0739 | City of Rockledge | DEP | Barton Park Regional Detention System | "Wet detention" means the collection and temporary storage of stormwater in a permanently wet impoundment in such a manner as to provide for treatment through physical, chemical, and biological processes with subsequent gradual release of the stormwater. | Wet Detention Pond | Completed | 2010 | 2.823 | 1.249 | B | 757 | $2,600,000 | $40,000 | DEP | Not provided | S0538 | Structural | 2013 | North Indian River Lagoon | Not provided | Not provided | Not provided | Wet Detention Effciency Calculation and TA | yes | 126.7698 | 668.5607
5677 | City of Rockledge | North IRL | B | IR8-11 | 0.36 | 0.48 | 0.45256 | 2.4334 | 0.326 | 1.1013 | 0.14753 | 1750 | Governmental | ROCK-17 | Barton Park Regional Detention System | 768.0739 | City of Rockledge | DEP | Barton Park Regional Detention System | "Wet detention" means the collection and temporary storage of stormwater in a permanently wet impoundment in such a manner as to provide for treatment through physical, chemical, and biological processes with subsequent gradual release of the stormwater. | Wet Detention Pond | Completed | 2010 | 2.823 | 1.249 | B | 757 | $2,600,000 | $40,000 | DEP | Not provided | S0538 | Structural | 2013 | North Indian River Lagoon | Not provided | Not provided | Not provided | Wet Detention Effciency Calculation and TA | yes | 173.2849 | 1831.4393
5678 | City of Rockledge | North IRL | B | IR8-11 | 0.36 | 0.48 | 0.056481 | 8.6502 | 1.175 | 0.48858 | 0.066367 | 1700 | Institutional (Educational,religious,health and military facilities) | ROCK-17 | Barton Park Regional Detention System | 768.0739 | City of Rockledge | DEP | Barton Park Regional Detention System | "Wet detention" means the collection and temporary storage of stormwater in a permanently wet impoundment in such a manner as to provide for treatment through physical, chemical, and biological processes with subsequent gradual release of the stormwater. | Wet Detention Pond | Completed | 2010 | 2.823 | 1.249 | B | 757 | $2,600,000 | $40,000 | DEP | Not provided | S0538 | Structural | 2013 | North Indian River Lagoon | Not provided | Not provided | Not provided | Wet Detention Effciency Calculation and TA | yes | 109.2074 | 228.5722
5679 | City of Rockledge | North IRL | B | IR8-11 | 0.36 | 0.48 | 0.012279 | 8.6502 | 1.175 | 0.10622 | 0.014428 | 8370 | Surface Water Collection Basin | ROCK-17 | Barton Park Regional Detention System | 768.0739 | City of Rockledge | DEP | Barton Park Regional Detention System | "Wet detention" means the collection and temporary storage of stormwater in a permanently wet impoundment in such a manner as to provide for treatment through physical, chemical, and biological processes with subsequent gradual release of the stormwater. | Wet Detention Pond | Completed | 2010 | 2.823 | 1.249 | B | 757 | $2,600,000 | $40,000 | DEP | Not provided | S0538 | Structural | 2013 | North Indian River Lagoon | Not provided | Not provided | Not provided | Wet Detention Effciency Calculation and TA | yes | 102.0813 | 49.6911
5680 | City of Rockledge | North IRL | B | IR8-11 | 0.36 | 0.48 | 0.17563 | 8.5213 | 1.1592 | 1.4966 | 0.20358 | 1400 | Commercial and Services | ROCK-17 | Barton Park Regional Detention System | 768.0739 | City of Rockledge | DEP | Barton Park Regional Detention System | "Wet detention" means the collection and temporary storage of stormwater in a permanently wet impoundment in such a manner as to provide for treatment through physical, chemical, and biological processes with subsequent gradual release of the stormwater. | Wet Detention Pond | Completed | 2010 | 2.823 | 1.249 | B | 757 | $2,600,000 | $40,000 | DEP | Not provided | S0538 | Structural | 2013 | North Indian River Lagoon | Not provided | Not provided | Not provided | Wet Detention Effciency Calculation and TA | yes | 108.349 | 710.7341
5681 | City of Rockledge | North IRL | B | IR8-11 | 0.36 | 0.48 | 0.096478 | 8.5213 | 1.1592 | 0.82212 | 0.11183 | 1420 | Wholesale Sales and Services <Excluding warehouses associated with industrial use> | ROCK-17 | Barton Park Regional Detention System | 768.0739 | City of Rockledge | DEP | Barton Park Regional Detention System | "Wet detention" means the collection and temporary storage of stormwater in a permanently wet impoundment in such a manner as to provide for treatment through physical, chemical, and biological processes with subsequent gradual release of the stormwater. | Wet Detention Pond | Completed | 2010 | 2.823 | 1.249 | B | 757 | $2,600,000 | $40,000 | DEP | Not provided | S0538 | Structural | 2013 | North Indian River Lagoon | Not provided | Not provided | Not provided | Wet Detention Effciency Calculation and TA | yes | 79.3328 | 390.4324
5682 | City of Rockledge | North IRL | B | IR8-11 | 0.36 | 0.48 | 0.34566 | 8.5213 | 1.1592 | 2.9455 | 0.40067 | 1750 | Governmental | ROCK-17 | Barton Park Regional Detention System | 768.0739 | City of Rockledge | DEP | Barton Park Regional Detention System | "Wet detention" means the collection and temporary storage of stormwater in a permanently wet impoundment in such a manner as to provide for treatment through physical, chemical, and biological processes with subsequent gradual release of the stormwater. | Wet Detention Pond | Completed | 2010 | 2.823 | 1.249 | B | 757 | $2,600,000 | $40,000 | DEP | Not provided | S0538 | Structural | 2013 | North Indian River Lagoon | Not provided | Not provided | Not provided | Wet Detention Effciency Calculation and TA | yes | 155.9781 | 1398.8334
5683 | City of Rockledge | North IRL | B | IR8-11 | 0.36 | 0.48 | 0.3045 | 0 | 0 | 0 | 0 | 1660 | Holding Ponds | ROCK-17 | Barton Park Regional Detention System | 768.0739 | City of Rockledge | DEP | Barton Park Regional Detention System | "Wet detention" means the collection and temporary storage of stormwater in a permanently wet impoundment in such a manner as to provide for treatment through physical, chemical, and biological processes with subsequent gradual release of the stormwater. | Wet Detention Pond | Completed | 2010 | 2.823 | 1.249 | B | 757 | $2,600,000 | $40,000 | DEP | Not provided | S0538 | Structural | 2013 | North Indian River Lagoon | Not provided | Not provided | Not provided | Wet Detention Effciency Calculation and TA | yes | 155.9267 | 1232.2728
5684 | City of Rockledge | North IRL | B | IR8-11 | 0.36 | 0.48 | 0.31326 | 0 | 0 | 0 | 0 | 7420 | Borrow areas | ROCK-17 | Barton Park Regional Detention System | 768.0739 | City of Rockledge | DEP | Barton Park Regional Detention System | "Wet detention" means the collection and temporary storage of stormwater in a permanently wet impoundment in such a manner as to provide for treatment through physical, chemical, and biological processes with subsequent gradual release of the stormwater. | Wet Detention Pond | Completed | 2010 | 2.823 | 1.249 | B | 757 | $2,600,000 | $40,000 | DEP | Not provided | S0538 | Structural | 2013 | North Indian River Lagoon | Not provided | Not provided | Not provided | Wet Detention Effciency Calculation and TA | yes | 158.5049 | 1267.7272
5685 | City of Rockledge | North IRL | B | IR8-11 | 0.36 | 0.48 | 0.61776 | 7.4732 | 1.0167 | 4.6167 | 0.62805 | 1750 | Governmental | ROCK-17 | Barton Park Regional Detention System | 768.0739 | City of Rockledge | DEP | Barton Park Regional Detention System | "Wet detention" means the collection and temporary storage of stormwater in a permanently wet impoundment in such a manner as to provide for treatment through physical, chemical, and biological processes with subsequent gradual release of the stormwater. | Wet Detention Pond | Completed | 2010 | 2.823 | 1.249 | B | 757 | $2,600,000 | $40,000 | DEP | Not provided | S0538 | Structural | 2013 | North Indian River Lagoon | Not provided | Not provided | Not provided | Wet Detention Effciency Calculation and TA | yes | 200 | 2500
5686 | City of Rockledge | North IRL | B | IR8-11 | 0.36 | 0.48 | 0.61776 | 7.5199 | 1.023 | 4.6455 | 0.63199 | 1750 | Governmental | ROCK-17 | Barton Park Regional Detention System | 768.0739 | City of Rockledge | DEP | Barton Park Regional Detention System | "Wet detention" means the collection and temporary storage of stormwater in a permanently wet impoundment in such a manner as to provide for treatment through physical, chemical, and biological processes with subsequent gradual release of the stormwater. | Wet Detention Pond | Completed | 2010 | 2.823 | 1.249 | B | 757 | $2,600,000 | $40,000 | DEP | Not provided | S0538 | Structural | 2013 | North Indian River Lagoon | Not provided | Not provided | Not provided | Wet Detention Effciency Calculation and TA | yes | 200 | 2500
5687 | City of Rockledge | North IRL | B | IR8-11 | 0.36 | 0.48 | 0.094931 | 12.2003 | 1.6351 | 1.1582 | 0.15522 | 1200 | Residential, Medium Density-Two-five dwellingunits per acre | ROCK-17 | Barton Park Regional Detention System | 768.0739 | City of Rockledge | DEP | Barton Park Regional Detention System | "Wet detention" means the collection and temporary storage of stormwater in a permanently wet impoundment in such a manner as to provide for treatment through physical, chemical, and biological processes with subsequent gradual release of the stormwater. | Wet Detention Pond | Completed | 2010 | 2.823 | 1.249 | B | 757 | $2,600,000 | $40,000 | DEP | Not provided | S0538 | Structural | 2013 | North Indian River Lagoon | Not provided | Not provided | Not provided | Wet Detention Effciency Calculation and TA | yes | 115.1663 | 384.1701
5688 | City of Rockledge | North IRL | B | IR8-11 | 0.36 | 0.48 | 0.12552 | 12.2003 | 1.6351 | 1.5313 | 0.20523 | 1400 | Commercial and Services | ROCK-17 | Barton Park Regional Detention System | 768.0739 | City of Rockledge | DEP | Barton Park Regional Detention System | "Wet detention" means the collection and temporary storage of stormwater in a permanently wet impoundment in such a manner as to provide for treatment through physical, chemical, and biological processes with subsequent gradual release of the stormwater. | Wet Detention Pond | Completed | 2010 | 2.823 | 1.249 | B | 757 | $2,600,000 | $40,000 | DEP | Not provided | S0538 | Structural | 2013 | North Indian River Lagoon | Not provided | Not provided | Not provided | Wet Detention Effciency Calculation and TA | yes | 120.3746 | 507.9443
5689 | City of Rockledge | North IRL | B | IR8-11 | 0.36 | 0.48 | 0.00013289 | 12.2003 | 1.6351 | 0.0016213 | 0.0002173 | 1210 | Fixed Single Family Units | ROCK-17 | Barton Park Regional Detention System | 768.0739 | City of Rockledge | DEP | Barton Park Regional Detention System | "Wet detention" means the collection and temporary storage of stormwater in a permanently wet impoundment in such a manner as to provide for treatment through physical, chemical, and biological processes with subsequent gradual release of the stormwater. | Wet Detention Pond | Completed | 2010 | 2.823 | 1.249 | B | 757 | $2,600,000 | $40,000 | DEP | Not provided | S0538 | Structural | 2013 | North Indian River Lagoon | Not provided | Not provided | Not provided | Wet Detention Effciency Calculation and TA | yes | 4.5779 | 0.5378
5690 | City of Rockledge | North IRL | B | IR8-11 | 0.36 | 0.48 | 0.00022469 | 12.2003 | 1.6351 | 0.0027413 | 0.00036739 | 1210 | Fixed Single Family Units | ROCK-17 | Barton Park Regional Detention System | 768.0739 | City of Rockledge | DEP | Barton Park Regional Detention System | "Wet detention" means the collection and temporary storage of stormwater in a permanently wet impoundment in such a manner as to provide for treatment through physical, chemical, and biological processes with subsequent gradual release of the stormwater. | Wet Detention Pond | Completed | 2010 | 2.823 | 1.249 | B | 757 | $2,600,000 | $40,000 | DEP | Not provided | S0538 | Structural | 2013 | North Indian River Lagoon | Not provided | Not provided | Not provided | Wet Detention Effciency Calculation and TA | yes | 15.7055 | 0.90929
5691 | City of Rockledge | North IRL | B | IR8-11 | 0.36 | 0.48 | 0.39696 | 12.2003 | 1.6351 | 4.843 | 0.64908 | 1410 | Retail Sales and Services | ROCK-17 | Barton Park Regional Detention System | 768.0739 | City of Rockledge | DEP | Barton Park Regional Detention System | "Wet detention" means the collection and temporary storage of stormwater in a permanently wet impoundment in such a manner as to provide for treatment through physical, chemical, and biological processes with subsequent gradual release of the stormwater. | Wet Detention Pond | Completed | 2010 | 2.823 | 1.249 | B | 757 | $2,600,000 | $40,000 | DEP | Not provided | S0538 | Structural | 2013 | North Indian River Lagoon | Not provided | Not provided | Not provided | Wet Detention Effciency Calculation and TA | yes | 164.2806 | 1606.4385
5692 | Natural Lands | North IRL | B | IR8-11 | 0.36 | 0.48 | 0.56723 | 7.4343 | 0.76906 | 4.2169 | 0.43624 | 6300 | Wetland Forested Mixed | ROCK-17 | Barton Park Regional Detention System | 768.0739 | City of Rockledge | DEP | Barton Park Regional Detention System | "Wet detention" means the collection and temporary storage of stormwater in a permanently wet impoundment in such a manner as to provide for treatment through physical, chemical, and biological processes with subsequent gradual release of the stormwater. | Wet Detention Pond | Completed | 2010 | 2.823 | 1.249 | B | 757 | $2,600,000 | $40,000 | DEP | Not provided | S0538 | Structural | 2013 | North Indian River Lagoon | Not provided | Not provided | Not provided | Wet Detention Effciency Calculation and TA | yes | 191.8354 | 2295.4936
5693 | City of Rockledge | North IRL | B | IR8-11 | 0.36 | 0.48 | 0.050535 | 7.4343 | 0.76906 | 0.37569 | 0.038864 | 1710 | Educational Facilities | ROCK-17 | Barton Park Regional Detention System | 768.0739 | City of Rockledge | DEP | Barton Park Regional Detention System | "Wet detention" means the collection and temporary storage of stormwater in a permanently wet impoundment in such a manner as to provide for treatment through physical, chemical, and biological processes with subsequent gradual release of the stormwater. | Wet Detention Pond | Completed | 2010 | 2.823 | 1.249 | B | 757 | $2,600,000 | $40,000 | DEP | Not provided | S0538 | Structural | 2013 | North Indian River Lagoon | Not provided | Not provided | Not provided | Wet Detention Effciency Calculation and TA | yes | 108.1959 | 204.5064
5694 | City of Rockledge | North IRL | B | IR8-11 | 0.36 | 0.48 | 0.47772 | 11.4456 | 1.5084 | 5.4678 | 0.7206 | 1400 | Commercial and Services | ROCK-17 | Barton Park Regional Detention System | 768.0739 | City of Rockledge | DEP | Barton Park Regional Detention System | "Wet detention" means the collection and temporary storage of stormwater in a permanently wet impoundment in such a manner as to provide for treatment through physical, chemical, and biological processes with subsequent gradual release of the stormwater. | Wet Detention Pond | Completed | 2010 | 2.823 | 1.249 | B | 757 | $2,600,000 | $40,000 | DEP | Not provided | S0538 | Structural | 2013 | North Indian River Lagoon | Not provided | Not provided | Not provided | Wet Detention Effciency Calculation and TA | yes | 181.1723 | 1933.2622
5695 | City of Rockledge | North IRL | B | IR8-11 | 0.36 | 0.48 | 0.017791 | 11.4456 | 1.5084 | 0.20363 | 0.026836 | 8140 | Roads and Highways | ROCK-17 | Barton Park Regional Detention System | 768.0739 | City of Rockledge | DEP | Barton Park Regional Detention System | "Wet detention" means the collection and temporary storage of stormwater in a permanently wet impoundment in such a manner as to provide for treatment through physical, chemical, and biological processes with subsequent gradual release of the stormwater. | Wet Detention Pond | Completed | 2010 | 2.823 | 1.249 | B | 757 | $2,600,000 | $40,000 | DEP | Not provided | S0538 | Structural | 2013 | North Indian River Lagoon | Not provided | Not provided | Not provided | Wet Detention Effciency Calculation and TA | yes | 107.4725 | 71.9979
5696 | City of Rockledge | North IRL | B | IR8-11 | 0.36 | 0.48 | 0.0028006 | 11.4456 | 1.5084 | 0.032055 | 0.0042245 | 1430 | Professional Services | ROCK-17 | Barton Park Regional Detention System | 768.0739 | City of Rockledge | DEP | Barton Park Regional Detention System | "Wet detention" means the collection and temporary storage of stormwater in a permanently wet impoundment in such a manner as to provide for treatment through physical, chemical, and biological processes with subsequent gradual release of the stormwater. | Wet Detention Pond | Completed | 2010 | 2.823 | 1.249 | B | 757 | $2,600,000 | $40,000 | DEP | Not provided | S0538 | Structural | 2013 | North Indian River Lagoon | Not provided | Not provided | Not provided | Wet Detention Effciency Calculation and TA | yes | 39.5607 | 11.3336
5697 | City of Rockledge | North IRL | B | IR8-11 | 0.36 | 0.48 | 0.010782 | 11.9776 | 1.5816 | 0.12915 | 0.017053 | 1410 | Retail Sales and Services | ROCK-17 | Barton Park Regional Detention System | 768.0739 | City of Rockledge | DEP | Barton Park Regional Detention System | "Wet detention" means the collection and temporary storage of stormwater in a permanently wet impoundment in such a manner as to provide for treatment through physical, chemical, and biological processes with subsequent gradual release of the stormwater. | Wet Detention Pond | Completed | 2010 | 2.823 | 1.249 | B | 757 | $2,600,000 | $40,000 | DEP | Not provided | S0538 | Structural | 2013 | North Indian River Lagoon | Not provided | Not provided | Not provided | Wet Detention Effciency Calculation and TA | yes | 39.7615 | 43.6352
5698 | City of Rockledge | North IRL | B | IR8-11 | 0.36 | 0.48 | 0.12324 | 10.1726 | 1.5086 | 1.2537 | 0.18592 | 1200 | Residential, Medium Density-Two-five dwellingunits per acre | ROCK-17 | Barton Park Regional Detention System | 768.0739 | City of Rockledge | DEP | Barton Park Regional Detention System | "Wet detention" means the collection and temporary storage of stormwater in a permanently wet impoundment in such a manner as to provide for treatment through physical, chemical, and biological processes with subsequent gradual release of the stormwater. | Wet Detention Pond | Completed | 2010 | 2.823 | 1.249 | B | 757 | $2,600,000 | $40,000 | DEP | Not provided | S0538 | Structural | 2013 | North Indian River Lagoon | Not provided | Not provided | Not provided | Wet Detention Effciency Calculation and TA | yes | 119.9763 | 498.7497
5699 | City of Rockledge | North IRL | B | IR8-11 | 0.36 | 0.48 | 0.17609 | 10.1726 | 1.5086 | 1.7913 | 0.26565 | 1210 | Fixed Single Family Units | ROCK-17 | Barton Park Regional Detention System | 768.0739 | City of Rockledge | DEP | Barton Park Regional Detention System | "Wet detention" means the collection and temporary storage of stormwater in a permanently wet impoundment in such a manner as to provide for treatment through physical, chemical, and biological processes with subsequent gradual release of the stormwater. | Wet Detention Pond | Completed | 2010 | 2.823 | 1.249 | B | 757 | $2,600,000 | $40,000 | DEP | Not provided | S0538 | Structural | 2013 | North Indian River Lagoon | Not provided | Not provided | Not provided | Wet Detention Effciency Calculation and TA | yes | 107.772 | 712.6309
5700 | City of Rockledge | North IRL | B | IR8-11 | 0.36 | 0.48 | 0.18636 | 10.1726 | 1.5086 | 1.8958 | 0.28114 | 1210 | Fixed Single Family Units | ROCK-17 | Barton Park Regional Detention System | 768.0739 | City of Rockledge | DEP | Barton Park Regional Detention System | "Wet detention" means the collection and temporary storage of stormwater in a permanently wet impoundment in such a manner as to provide for treatment through physical, chemical, and biological processes with subsequent gradual release of the stormwater. | Wet Detention Pond | Completed | 2010 | 2.823 | 1.249 | B | 757 | $2,600,000 | $40,000 | DEP | Not provided | S0538 | Structural | 2013 | North Indian River Lagoon | Not provided | Not provided | Not provided | Wet Detention Effciency Calculation and TA | yes | 110.4785 | 754.1669
5701 | City of Rockledge | North IRL | B | IR8-11 | 0.36 | 0.48 | 0.056231 | 10.1726 | 1.5086 | 0.57202 | 0.084829 | 1210 | Fixed Single Family Units | ROCK-17 | Barton Park Regional Detention System | 768.0739 | City of Rockledge | DEP | Barton Park Regional Detention System | "Wet detention" means the collection and temporary storage of stormwater in a permanently wet impoundment in such a manner as to provide for treatment through physical, chemical, and biological processes with subsequent gradual release of the stormwater. | Wet Detention Pond | Completed | 2010 | 2.823 | 1.249 | B | 757 | $2,600,000 | $40,000 | DEP | Not provided | S0538 | Structural | 2013 | North Indian River Lagoon | Not provided | Not provided | Not provided | Wet Detention Effciency Calculation and TA | yes | 65.7858 | 227.56
5702 | City of Rockledge | North IRL | B | IR8-11 | 0.36 | 0.48 | 0.055686 | 10.1726 | 1.5086 | 0.56647 | 0.084006 | 1210 | Fixed Single Family Units | ROCK-17 | Barton Park Regional Detention System | 768.0739 | City of Rockledge | DEP | Barton Park Regional Detention System | "Wet detention" means the collection and temporary storage of stormwater in a permanently wet impoundment in such a manner as to provide for treatment through physical, chemical, and biological processes with subsequent gradual release of the stormwater. | Wet Detention Pond | Completed | 2010 | 2.823 | 1.249 | B | 757 | $2,600,000 | $40,000 | DEP | Not provided | S0538 | Structural | 2013 | North Indian River Lagoon | Not provided | Not provided | Not provided | Wet Detention Effciency Calculation and TA | yes | 67.6372 | 225.3524
5703 | City of Rockledge | North IRL | B | IR8-11 | 0.36 | 0.48 | 0.0049998 | 10.1726 | 1.5086 | 0.050861 | 0.0075425 | 1210 | Fixed Single Family Units | ROCK-17 | Barton Park Regional Detention System | 768.0739 | City of Rockledge | DEP | Barton Park Regional Detention System | "Wet detention" means the collection and temporary storage of stormwater in a permanently wet impoundment in such a manner as to provide for treatment through physical, chemical, and biological processes with subsequent gradual release of the stormwater. | Wet Detention Pond | Completed | 2010 | 2.823 | 1.249 | B | 757 | $2,600,000 | $40,000 | DEP | Not provided | S0538 | Structural | 2013 | North Indian River Lagoon | Not provided | Not provided | Not provided | Wet Detention Effciency Calculation and TA | yes | 22.0422 | 20.2334
5704 | City of Rockledge | North IRL | B | IR8-11 | 0.36 | 0.48 | 0.015149 | 10.1726 | 1.5086 | 0.15411 | 0.022854 | 1210 | Fixed Single Family Units | ROCK-17 | Barton Park Regional Detention System | 768.0739 | City of Rockledge | DEP | Barton Park Regional Detention System | "Wet detention" means the collection and temporary storage of stormwater in a permanently wet impoundment in such a manner as to provide for treatment through physical, chemical, and biological processes with subsequent gradual release of the stormwater. | Wet Detention Pond | Completed | 2010 | 2.823 | 1.249 | B | 757 | $2,600,000 | $40,000 | DEP | Not provided | S0538 | Structural | 2013 | North Indian River Lagoon | Not provided | Not provided | Not provided | Wet Detention Effciency Calculation and TA | yes | 65.122 | 61.3067
5705 | City of Rockledge | North IRL | B | IR8-11 | 0.36 | 0.48 | 0.18796 | 7.7879 | 1.1831 | 1.4638 | 0.22237 | 1300 | Residential, High Density | ROCK-17 | Barton Park Regional Detention System | 768.0739 | City of Rockledge | DEP | Barton Park Regional Detention System | "Wet detention" means the collection and temporary storage of stormwater in a permanently wet impoundment in such a manner as to provide for treatment through physical, chemical, and biological processes with subsequent gradual release of the stormwater. | Wet Detention Pond | Completed | 2010 | 2.823 | 1.249 | B | 757 | $2,600,000 | $40,000 | DEP | Not provided | S0538 | Structural | 2013 | North Indian River Lagoon | Not provided | Not provided | Not provided | Wet Detention Effciency Calculation and TA | yes | 224.3241 | 760.644
5706 | City of Rockledge | North IRL | B | IR8-11 | 0.36 | 0.48 | 0.10588 | 7.7879 | 1.1831 | 0.82458 | 0.12526 | 1210 | Fixed Single Family Units | ROCK-17 | Barton Park Regional Detention System | 768.0739 | City of Rockledge | DEP | Barton Park Regional Detention System | "Wet detention" means the collection and temporary storage of stormwater in a permanently wet impoundment in such a manner as to provide for treatment through physical, chemical, and biological processes with subsequent gradual release of the stormwater. | Wet Detention Pond | Completed | 2010 | 2.823 | 1.249 | B | 757 | $2,600,000 | $40,000 | DEP | Not provided | S0538 | Structural | 2013 | North Indian River Lagoon | Not provided | Not provided | Not provided | Wet Detention Effciency Calculation and TA | yes | 93.877 | 428.4792
5707 | City of Rockledge | North IRL | B | IR8-11 | 0.36 | 0.48 | 0.1396 | 7.7879 | 1.1831 | 1.0872 | 0.16515 | 1210 | Fixed Single Family Units | ROCK-17 | Barton Park Regional Detention System | 768.0739 | City of Rockledge | DEP | Barton Park Regional Detention System | "Wet detention" means the collection and temporary storage of stormwater in a permanently wet impoundment in such a manner as to provide for treatment through physical, chemical, and biological processes with subsequent gradual release of the stormwater. | Wet Detention Pond | Completed | 2010 | 2.823 | 1.249 | B | 757 | $2,600,000 | $40,000 | DEP | Not provided | S0538 | Structural | 2013 | North Indian River Lagoon | Not provided | Not provided | Not provided | Wet Detention Effciency Calculation and TA | yes | 101.6425 | 564.9408
5708 | City of Rockledge | North IRL | B | IR8-11 | 0.36 | 0.48 | 0.1438 | 7.7879 | 1.1831 | 1.1199 | 0.17013 | 1210 | Fixed Single Family Units | ROCK-17 | Barton Park Regional Detention System | 768.0739 | City of Rockledge | DEP | Barton Park Regional Detention System | "Wet detention" means the collection and temporary storage of stormwater in a permanently wet impoundment in such a manner as to provide for treatment through physical, chemical, and biological processes with subsequent gradual release of the stormwater. | Wet Detention Pond | Completed | 2010 | 2.823 | 1.249 | B | 757 | $2,600,000 | $40,000 | DEP | Not provided | S0538 | Structural | 2013 | North Indian River Lagoon | Not provided | Not provided | Not provided | Wet Detention Effciency Calculation and TA | yes | 104.7963 | 581.9567
5709 | City of Rockledge | North IRL | B | IR8-11 | 0.36 | 0.48 | 0.04052 | 7.7879 | 1.1831 | 0.31557 | 0.047938 | 1210 | Fixed Single Family Units | ROCK-17 | Barton Park Regional Detention System | 768.0739 | City of Rockledge | DEP | Barton Park Regional Detention System | "Wet detention" means the collection and temporary storage of stormwater in a permanently wet impoundment in such a manner as to provide for treatment through physical, chemical, and biological processes with subsequent gradual release of the stormwater. | Wet Detention Pond | Completed | 2010 | 2.823 | 1.249 | B | 757 | $2,600,000 | $40,000 | DEP | Not provided | S0538 | Structural | 2013 | North Indian River Lagoon | Not provided | Not provided | Not provided | Wet Detention Effciency Calculation and TA | yes | 82.2459 | 163.9793
5710 | City of Rockledge | North IRL | B | IR8-11 | 0.36 | 0.48 | 0.20662 | 10.6648 | 1.4142 | 2.2036 | 0.29221 | 1400 | Commercial and Services | ROCK-17 | Barton Park Regional Detention System | 768.0739 | City of Rockledge | DEP | Barton Park Regional Detention System | "Wet detention" means the collection and temporary storage of stormwater in a permanently wet impoundment in such a manner as to provide for treatment through physical, chemical, and biological processes with subsequent gradual release of the stormwater. | Wet Detention Pond | Completed | 2010 | 2.823 | 1.249 | B | 757 | $2,600,000 | $40,000 | DEP | Not provided | S0538 | Structural | 2013 | North Indian River Lagoon | Not provided | Not provided | Not provided | Wet Detention Effciency Calculation and TA | yes | 168.0615 | 836.1573
5711 | City of Rockledge | North IRL | B | IR8-11 | 0.36 | 0.48 | 0.20989 | 10.6648 | 1.4142 | 2.2384 | 0.29683 | 1740 | Medical and Health Care | ROCK-17 | Barton Park Regional Detention System | 768.0739 | City of Rockledge | DEP | Barton Park Regional Detention System | "Wet detention" means the collection and temporary storage of stormwater in a permanently wet impoundment in such a manner as to provide for treatment through physical, chemical, and biological processes with subsequent gradual release of the stormwater. | Wet Detention Pond | Completed | 2010 | 2.823 | 1.249 | B | 757 | $2,600,000 | $40,000 | DEP | Not provided | S0538 | Structural | 2013 | North Indian River Lagoon | Not provided | Not provided | Not provided | Wet Detention Effciency Calculation and TA | yes | 127.4734 | 849.3836
5712 | City of Rockledge | North IRL | B | IR8-11 | 0.36 | 0.48 | 0.030017 | 10.6648 | 1.4142 | 0.32012 | 0.04245 | 1430 | Professional Services | ROCK-17 | Barton Park Regional Detention System | 768.0739 | City of Rockledge | DEP | Barton Park Regional Detention System | "Wet detention" means the collection and temporary storage of stormwater in a permanently wet impoundment in such a manner as to provide for treatment through physical, chemical, and biological processes with subsequent gradual release of the stormwater. | Wet Detention Pond | Completed | 2010 | 2.823 | 1.249 | B | 757 | $2,600,000 | $40,000 | DEP | Not provided | S0538 | Structural | 2013 | North Indian River Lagoon | Not provided | Not provided | Not provided | Wet Detention Effciency Calculation and TA | yes | 48.0715 | 121.4729
5713 | City of Rockledge | North IRL | B | IR8-11 | 0.36 | 0.48 | 0.17124 | 10.6648 | 1.4142 | 1.8263 | 0.24217 | 1410 | Retail Sales and Services | ROCK-17 | Barton Park Regional Detention System | 768.0739 | City of Rockledge | DEP | Barton Park Regional Detention System | "Wet detention" means the collection and temporary storage of stormwater in a permanently wet impoundment in such a manner as to provide for treatment through physical, chemical, and biological processes with subsequent gradual release of the stormwater. | Wet Detention Pond | Completed | 2010 | 2.823 | 1.249 | B | 757 | $2,600,000 | $40,000 | DEP | Not provided | S0538 | Structural | 2013 | North Indian River Lagoon | Not provided | Not provided | Not provided | Wet Detention Effciency Calculation and TA | yes | 117.9605 | 692.9862
5714 | City of Rockledge | North IRL | B | IR8-11 | 0.36 | 0.48 | 0.61776 | 7.4732 | 1.0167 | 4.6167 | 0.62805 | 1750 | Governmental | ROCK-17 | Barton Park Regional Detention System | 768.0739 | City of Rockledge | DEP | Barton Park Regional Detention System | "Wet detention" means the collection and temporary storage of stormwater in a permanently wet impoundment in such a manner as to provide for treatment through physical, chemical, and biological processes with subsequent gradual release of the stormwater. | Wet Detention Pond | Completed | 2010 | 2.823 | 1.249 | B | 757 | $2,600,000 | $40,000 | DEP | Not provided | S0538 | Structural | 2013 | North Indian River Lagoon | Not provided | Not provided | Not provided | Wet Detention Effciency Calculation and TA | yes | 200 | 2500
5715 | City of Rockledge | North IRL | B | IR8-11 | 0.36 | 0.48 | 0.61776 | 7.8244 | 1.0664 | 4.8336 | 0.6588 | 1710 | Educational Facilities | ROCK-17 | Barton Park Regional Detention System | 768.0739 | City of Rockledge | DEP | Barton Park Regional Detention System | "Wet detention" means the collection and temporary storage of stormwater in a permanently wet impoundment in such a manner as to provide for treatment through physical, chemical, and biological processes with subsequent gradual release of the stormwater. | Wet Detention Pond | Completed | 2010 | 2.823 | 1.249 | B | 757 | $2,600,000 | $40,000 | DEP | Not provided | S0538 | Structural | 2013 | North Indian River Lagoon | Not provided | Not provided | Not provided | Wet Detention Effciency Calculation and TA | yes | 200 | 2500
5716 | City of Rockledge | North IRL | B | IR8-11 | 0.36 | 0.48 | 0.095293 | 11.7464 | 1.5734 | 1.1194 | 0.14994 | 1200 | Residential, Medium Density-Two-five dwellingunits per acre | ROCK-17 | Barton Park Regional Detention System | 768.0739 | City of Rockledge | DEP | Barton Park Regional Detention System | "Wet detention" means the collection and temporary storage of stormwater in a permanently wet impoundment in such a manner as to provide for treatment through physical, chemical, and biological processes with subsequent gradual release of the stormwater. | Wet Detention Pond | Completed | 2010 | 2.823 | 1.249 | B | 757 | $2,600,000 | $40,000 | DEP | Not provided | S0538 | Structural | 2013 | North Indian River Lagoon | Not provided | Not provided | Not provided | Wet Detention Effciency Calculation and TA | yes | 88.0042 | 385.6374
5717 | City of Rockledge | North IRL | B | IR8-11 | 0.36 | 0.48 | 0.22792 | 11.7464 | 1.5734 | 2.6773 | 0.35862 | 1400 | Commercial and Services | ROCK-17 | Barton Park Regional Detention System | 768.0739 | City of Rockledge | DEP | Barton Park Regional Detention System | "Wet detention" means the collection and temporary storage of stormwater in a permanently wet impoundment in such a manner as to provide for treatment through physical, chemical, and biological processes with subsequent gradual release of the stormwater. | Wet Detention Pond | Completed | 2010 | 2.823 | 1.249 | B | 757 | $2,600,000 | $40,000 | DEP | Not provided | S0538 | Structural | 2013 | North Indian River Lagoon | Not provided | Not provided | Not provided | Wet Detention Effciency Calculation and TA | yes | 152.7044 | 922.3788
5718 | City of Rockledge | North IRL | B | IR8-11 | 0.36 | 0.48 | 0.27828 | 11.7464 | 1.5734 | 3.2689 | 0.43786 | 1410 | Retail Sales and Services | ROCK-17 | Barton Park Regional Detention System | 768.0739 | City of Rockledge | DEP | Barton Park Regional Detention System | "Wet detention" means the collection and temporary storage of stormwater in a permanently wet impoundment in such a manner as to provide for treatment through physical, chemical, and biological processes with subsequent gradual release of the stormwater. | Wet Detention Pond | Completed | 2010 | 2.823 | 1.249 | B | 757 | $2,600,000 | $40,000 | DEP | Not provided | S0538 | Structural | 2013 | North Indian River Lagoon | Not provided | Not provided | Not provided | Wet Detention Effciency Calculation and TA | yes | 142.0948 | 1126.1777
5719 | City of Rockledge | North IRL | B | IR8-11 | 0.36 | 0.48 | 0.016261 | 11.7464 | 1.5734 | 0.19101 | 0.025585 | 1430 | Professional Services | ROCK-17 | Barton Park Regional Detention System | 768.0739 | City of Rockledge | DEP | Barton Park Regional Detention System | "Wet detention" means the collection and temporary storage of stormwater in a permanently wet impoundment in such a manner as to provide for treatment through physical, chemical, and biological processes with subsequent gradual release of the stormwater. | Wet Detention Pond | Completed | 2010 | 2.823 | 1.249 | B | 757 | $2,600,000 | $40,000 | DEP | Not provided | S0538 | Structural | 2013 | North Indian River Lagoon | Not provided | Not provided | Not provided | Wet Detention Effciency Calculation and TA | yes | 53.8564 | 65.806
5720 | City of Rockledge | North IRL | B | IR8-11 | 0.36 | 0.48 | 0.43095 | 1.5171 | 0.19002 | 0.65379 | 0.081889 | 1660 | Holding Ponds | ROCK-17 | Barton Park Regional Detention System | 768.0739 | City of Rockledge | DEP | Barton Park Regional Detention System | "Wet detention" means the collection and temporary storage of stormwater in a permanently wet impoundment in such a manner as to provide for treatment through physical, chemical, and biological processes with subsequent gradual release of the stormwater. | Wet Detention Pond | Completed | 2010 | 2.823 | 1.249 | B | 757 | $2,600,000 | $40,000 | DEP | Not provided | S0538 | Structural | 2013 | North Indian River Lagoon | Not provided | Not provided | Not provided | Wet Detention Effciency Calculation and TA | yes | 177.4079 | 1743.9981
5721 | Natural Lands | North IRL | B | IR8-11 | 0.36 | 0.48 | 0.015317 | 1.5171 | 0.19002 | 0.023238 | 0.0029106 | 6460 | Mixed scrub-shrub wetland | ROCK-17 | Barton Park Regional Detention System | 768.0739 | City of Rockledge | DEP | Barton Park Regional Detention System | "Wet detention" means the collection and temporary storage of stormwater in a permanently wet impoundment in such a manner as to provide for treatment through physical, chemical, and biological processes with subsequent gradual release of the stormwater. | Wet Detention Pond | Completed | 2010 | 2.823 | 1.249 | B | 757 | $2,600,000 | $40,000 | DEP | Not provided | S0538 | Structural | 2013 | North Indian River Lagoon | Not provided | Not provided | Not provided | Wet Detention Effciency Calculation and TA | yes | 37.9584 | 61.9871
5722 | City of Rockledge | North IRL | B | IR8-11 | 0.36 | 0.48 | 0.17149 | 1.5171 | 0.19002 | 0.26017 | 0.032587 | 7420 | Borrow areas | ROCK-17 | Barton Park Regional Detention System | 768.0739 | City of Rockledge | DEP | Barton Park Regional Detention System | "Wet detention" means the collection and temporary storage of stormwater in a permanently wet impoundment in such a manner as to provide for treatment through physical, chemical, and biological processes with subsequent gradual release of the stormwater. | Wet Detention Pond | Completed | 2010 | 2.823 | 1.249 | B | 757 | $2,600,000 | $40,000 | DEP | Not provided | S0538 | Structural | 2013 | North Indian River Lagoon | Not provided | Not provided | Not provided | Wet Detention Effciency Calculation and TA | yes | 187.8244 | 694.0149
5723 | City of Rockledge | North IRL | B | IR8-11 | 0.36 | 0.48 | 0.01713 | 7.9072 | 0.91091 | 0.13545 | 0.015604 | 1200 | Residential, Medium Density-Two-five dwellingunits per acre | ROCK-17 | Barton Park Regional Detention System | 768.0739 | City of Rockledge | DEP | Barton Park Regional Detention System | "Wet detention" means the collection and temporary storage of stormwater in a permanently wet impoundment in such a manner as to provide for treatment through physical, chemical, and biological processes with subsequent gradual release of the stormwater. | Wet Detention Pond | Completed | 2010 | 2.823 | 1.249 | B | 757 | $2,600,000 | $40,000 | DEP | Not provided | S0538 | Structural | 2013 | North Indian River Lagoon | Not provided | Not provided | Not provided | Wet Detention Effciency Calculation and TA | yes | 102.7958 | 69.3225
5724 | Natural Lands | North IRL | B | IR8-11 | 0.36 | 0.48 | 0.45824 | 7.9072 | 0.91091 | 3.6234 | 0.41742 | 6300 | Wetland Forested Mixed | ROCK-17 | Barton Park Regional Detention System | 768.0739 | City of Rockledge | DEP | Barton Park Regional Detention System | "Wet detention" means the collection and temporary storage of stormwater in a permanently wet impoundment in such a manner as to provide for treatment through physical, chemical, and biological processes with subsequent gradual release of the stormwater. | Wet Detention Pond | Completed | 2010 | 2.823 | 1.249 | B | 757 | $2,600,000 | $40,000 | DEP | Not provided | S0538 | Structural | 2013 | North Indian River Lagoon | Not provided | Not provided | Not provided | Wet Detention Effciency Calculation and TA | yes | 174.1904 | 1854.4323
5725 | City of Rockledge | North IRL | B | IR8-11 | 0.36 | 0.48 | 0.059296 | 7.9072 | 0.91091 | 0.46887 | 0.054013 | 1210 | Fixed Single Family Units | ROCK-17 | Barton Park Regional Detention System | 768.0739 | City of Rockledge | DEP | Barton Park Regional Detention System | "Wet detention" means the collection and temporary storage of stormwater in a permanently wet impoundment in such a manner as to provide for treatment through physical, chemical, and biological processes with subsequent gradual release of the stormwater. | Wet Detention Pond | Completed | 2010 | 2.823 | 1.249 | B | 757 | $2,600,000 | $40,000 | DEP | Not provided | S0538 | Structural | 2013 | North Indian River Lagoon | Not provided | Not provided | Not provided | Wet Detention Effciency Calculation and TA | yes | 64.2499 | 239.9618
5726 | City of Rockledge | North IRL | B | IR8-11 | 0.36 | 0.48 | 0.064487 | 7.9072 | 0.91091 | 0.50992 | 0.058742 | 1210 | Fixed Single Family Units | ROCK-17 | Barton Park Regional Detention System | 768.0739 | City of Rockledge | DEP | Barton Park Regional Detention System | "Wet detention" means the collection and temporary storage of stormwater in a permanently wet impoundment in such a manner as to provide for treatment through physical, chemical, and biological processes with subsequent gradual release of the stormwater. | Wet Detention Pond | Completed | 2010 | 2.823 | 1.249 | B | 757 | $2,600,000 | $40,000 | DEP | Not provided | S0538 | Structural | 2013 | North Indian River Lagoon | Not provided | Not provided | Not provided | Wet Detention Effciency Calculation and TA | yes | 68.6058 | 260.9709
5727 | City of Rockledge | North IRL | B | IR8-11 | 0.36 | 0.48 | 0.01861 | 7.9072 | 0.91091 | 0.14715 | 0.016952 | 1210 | Fixed Single Family Units | ROCK-17 | Barton Park Regional Detention System | 768.0739 | City of Rockledge | DEP | Barton Park Regional Detention System | "Wet detention" means the collection and temporary storage of stormwater in a permanently wet impoundment in such a manner as to provide for treatment through physical, chemical, and biological processes with subsequent gradual release of the stormwater. | Wet Detention Pond | Completed | 2010 | 2.823 | 1.249 | B | 757 | $2,600,000 | $40,000 | DEP | Not provided | S0538 | Structural | 2013 | North Indian River Lagoon | Not provided | Not provided | Not provided | Wet Detention Effciency Calculation and TA | yes | 35.7702 | 75.3125
5728 | City of Rockledge | North IRL | B | IR8-11 | 0.36 | 0.48 | 0.32242 | 9.1018 | 1.2484 | 2.9346 | 0.40253 | 1400 | Commercial and Services | ROCK-17 | Barton Park Regional Detention System | 768.0739 | City of Rockledge | DEP | Barton Park Regional Detention System | "Wet detention" means the collection and temporary storage of stormwater in a permanently wet impoundment in such a manner as to provide for treatment through physical, chemical, and biological processes with subsequent gradual release of the stormwater. | Wet Detention Pond | Completed | 2010 | 2.823 | 1.249 | B | 757 | $2,600,000 | $40,000 | DEP | Not provided | S0538 | Structural | 2013 | North Indian River Lagoon | Not provided | Not provided | Not provided | Wet Detention Effciency Calculation and TA | yes | 150.6006 | 1304.795
5729 | City of Rockledge | North IRL | B | IR8-11 | 0.36 | 0.48 | 0.029625 | 9.1018 | 1.2484 | 0.26964 | 0.036985 | 1300 | Residential, High Density | ROCK-17 | Barton Park Regional Detention System | 768.0739 | City of Rockledge | DEP | Barton Park Regional Detention System | "Wet detention" means the collection and temporary storage of stormwater in a permanently wet impoundment in such a manner as to provide for treatment through physical, chemical, and biological processes with subsequent gradual release of the stormwater. | Wet Detention Pond | Completed | 2010 | 2.823 | 1.249 | B | 757 | $2,600,000 | $40,000 | DEP | Not provided | S0538 | Structural | 2013 | North Indian River Lagoon | Not provided | Not provided | Not provided | Wet Detention Effciency Calculation and TA | yes | 48.0704 | 119.889
5730 | City of Rockledge | North IRL | B | IR8-11 | 0.36 | 0.48 | 0.26572 | 9.1018 | 1.2484 | 2.4185 | 0.33173 | 1420 | Wholesale Sales and Services <Excluding warehouses associated with industrial use> | ROCK-17 | Barton Park Regional Detention System | 768.0739 | City of Rockledge | DEP | Barton Park Regional Detention System | "Wet detention" means the collection and temporary storage of stormwater in a permanently wet impoundment in such a manner as to provide for treatment through physical, chemical, and biological processes with subsequent gradual release of the stormwater. | Wet Detention Pond | Completed | 2010 | 2.823 | 1.249 | B | 757 | $2,600,000 | $40,000 | DEP | Not provided | S0538 | Structural | 2013 | North Indian River Lagoon | Not provided | Not provided | Not provided | Wet Detention Effciency Calculation and TA | yes | 143.0451 | 1075.316
5731 | City of Rockledge | North IRL | B | IR8-11 | 0.36 | 0.48 | 0.076615 | 0 | 0 | 0 | 0 | 1200 | Residential, Medium Density-Two-five dwellingunits per acre | ROCK-17 | Barton Park Regional Detention System | 768.0739 | City of Rockledge | DEP | Barton Park Regional Detention System | "Wet detention" means the collection and temporary storage of stormwater in a permanently wet impoundment in such a manner as to provide for treatment through physical, chemical, and biological processes with subsequent gradual release of the stormwater. | Wet Detention Pond | Completed | 2010 | 2.823 | 1.249 | B | 757 | $2,600,000 | $40,000 | DEP | Not provided | S0538 | Structural | 2013 | North Indian River Lagoon | Not provided | Not provided | Not provided | Wet Detention Effciency Calculation and TA | yes | 112.4275 | 310.0482
5732 | Natural Lands | North IRL | B | IR8-11 | 0.36 | 0.48 | 0.38526 | 0 | 0 | 0 | 0 | 5300 | Reservoirs | ROCK-17 | Barton Park Regional Detention System | 768.0739 | City of Rockledge | DEP | Barton Park Regional Detention System | "Wet detention" means the collection and temporary storage of stormwater in a permanently wet impoundment in such a manner as to provide for treatment through physical, chemical, and biological processes with subsequent gradual release of the stormwater. | Wet Detention Pond | Completed | 2010 | 2.823 | 1.249 | B | 757 | $2,600,000 | $40,000 | DEP | Not provided | S0538 | Structural | 2013 | North Indian River Lagoon | Not provided | Not provided | Not provided | Wet Detention Effciency Calculation and TA | yes | 162.3779 | 1559.0782
5733 | City of Rockledge | North IRL | B | IR8-11 | 0.36 | 0.48 | 0.038921 | 0 | 0 | 0 | 0 | 1210 | Fixed Single Family Units | ROCK-17 | Barton Park Regional Detention System | 768.0739 | City of Rockledge | DEP | Barton Park Regional Detention System | "Wet detention" means the collection and temporary storage of stormwater in a permanently wet impoundment in such a manner as to provide for treatment through physical, chemical, and biological processes with subsequent gradual release of the stormwater. | Wet Detention Pond | Completed | 2010 | 2.823 | 1.249 | B | 757 | $2,600,000 | $40,000 | DEP | Not provided | S0538 | Structural | 2013 | North Indian River Lagoon | Not provided | Not provided | Not provided | Wet Detention Effciency Calculation and TA | yes | 50.2206 | 157.5084
5734 | City of Rockledge | North IRL | B | IR8-11 | 0.36 | 0.48 | 0.081064 | 0 | 0 | 0 | 0 | 1210 | Fixed Single Family Units | ROCK-17 | Barton Park Regional Detention System | 768.0739 | City of Rockledge | DEP | Barton Park Regional Detention System | "Wet detention" means the collection and temporary storage of stormwater in a permanently wet impoundment in such a manner as to provide for treatment through physical, chemical, and biological processes with subsequent gradual release of the stormwater. | Wet Detention Pond | Completed | 2010 | 2.823 | 1.249 | B | 757 | $2,600,000 | $40,000 | DEP | Not provided | S0538 | Structural | 2013 | North Indian River Lagoon | Not provided | Not provided | Not provided | Wet Detention Effciency Calculation and TA | yes | 77.2025 | 328.0524
5735 | City of Rockledge | North IRL | B | IR8-11 | 0.36 | 0.48 | 0.035908 | 0 | 0 | 0 | 0 | 1210 | Fixed Single Family Units | ROCK-17 | Barton Park Regional Detention System | 768.0739 | City of Rockledge | DEP | Barton Park Regional Detention System | "Wet detention" means the collection and temporary storage of stormwater in a permanently wet impoundment in such a manner as to provide for treatment through physical, chemical, and biological processes with subsequent gradual release of the stormwater. | Wet Detention Pond | Completed | 2010 | 2.823 | 1.249 | B | 757 | $2,600,000 | $40,000 | DEP | Not provided | S0538 | Structural | 2013 | North Indian River Lagoon | Not provided | Not provided | Not provided | Wet Detention Effciency Calculation and TA | yes | 48.3648 | 145.3129
5736 | City of Rockledge | North IRL | B | IR8-11 | 0.36 | 0.48 | 0.61776 | 7.9764 | 1.0872 | 4.9275 | 0.67165 | 1750 | Governmental | ROCK-17 | Barton Park Regional Detention System | 768.0739 | City of Rockledge | DEP | Barton Park Regional Detention System | "Wet detention" means the collection and temporary storage of stormwater in a permanently wet impoundment in such a manner as to provide for treatment through physical, chemical, and biological processes with subsequent gradual release of the stormwater. | Wet Detention Pond | Completed | 2010 | 2.823 | 1.249 | B | 757 | $2,600,000 | $40,000 | DEP | Not provided | S0538 | Structural | 2013 | North Indian River Lagoon | Not provided | Not provided | Not provided | Wet Detention Effciency Calculation and TA | yes | 200 | 2500
5737 | City of Rockledge | North IRL | B | IR8-11 | 0.36 | 0.48 | 0.12292 | 10.101 | 1.4982 | 1.2416 | 0.18415 | 1200 | Residential, Medium Density-Two-five dwellingunits per acre | ROCK-17 | Barton Park Regional Detention System | 768.0739 | City of Rockledge | DEP | Barton Park Regional Detention System | "Wet detention" means the collection and temporary storage of stormwater in a permanently wet impoundment in such a manner as to provide for treatment through physical, chemical, and biological processes with subsequent gradual release of the stormwater. | Wet Detention Pond | Completed | 2010 | 2.823 | 1.249 | B | 757 | $2,600,000 | $40,000 | DEP | Not provided | S0538 | Structural | 2013 | North Indian River Lagoon | Not provided | Not provided | Not provided | Wet Detention Effciency Calculation and TA | yes | 124.5372 | 497.4341
5738 | City of Rockledge | North IRL | B | IR8-11 | 0.36 | 0.48 | 0.084058 | 10.101 | 1.4982 | 0.84906 | 0.12593 | 1210 | Fixed Single Family Units | ROCK-17 | Barton Park Regional Detention System | 768.0739 | City of Rockledge | DEP | Barton Park Regional Detention System | "Wet detention" means the collection and temporary storage of stormwater in a permanently wet impoundment in such a manner as to provide for treatment through physical, chemical, and biological processes with subsequent gradual release of the stormwater. | Wet Detention Pond | Completed | 2010 | 2.823 | 1.249 | B | 757 | $2,600,000 | $40,000 | DEP | Not provided | S0538 | Structural | 2013 | North Indian River Lagoon | Not provided | Not provided | Not provided | Wet Detention Effciency Calculation and TA | yes | 74.3658 | 340.1689
5739 | City of Rockledge | North IRL | B | IR8-11 | 0.36 | 0.48 | 0.036561 | 10.101 | 1.4982 | 0.3693 | 0.054774 | 1210 | Fixed Single Family Units | ROCK-17 | Barton Park Regional Detention System | 768.0739 | City of Rockledge | DEP | Barton Park Regional Detention System | "Wet detention" means the collection and temporary storage of stormwater in a permanently wet impoundment in such a manner as to provide for treatment through physical, chemical, and biological processes with subsequent gradual release of the stormwater. | Wet Detention Pond | Completed | 2010 | 2.823 | 1.249 | B | 757 | $2,600,000 | $40,000 | DEP | Not provided | S0538 | Structural | 2013 | North Indian River Lagoon | Not provided | Not provided | Not provided | Wet Detention Effciency Calculation and TA | yes | 55.0489 | 147.9568
5740 | City of Rockledge | North IRL | B | IR8-11 | 0.36 | 0.48 | 0.099423 | 10.101 | 1.4982 | 1.0043 | 0.14895 | 1210 | Fixed Single Family Units | ROCK-17 | Barton Park Regional Detention System | 768.0739 | City of Rockledge | DEP | Barton Park Regional Detention System | "Wet detention" means the collection and temporary storage of stormwater in a permanently wet impoundment in such a manner as to provide for treatment through physical, chemical, and biological processes with subsequent gradual release of the stormwater. | Wet Detention Pond | Completed | 2010 | 2.823 | 1.249 | B | 757 | $2,600,000 | $40,000 | DEP | Not provided | S0538 | Structural | 2013 | North Indian River Lagoon | Not provided | Not provided | Not provided | Wet Detention Effciency Calculation and TA | yes | 85.6501 | 402.3515
5741 | City of Rockledge | North IRL | B | IR8-11 | 0.36 | 0.48 | 0.049035 | 10.101 | 1.4982 | 0.4953 | 0.073462 | 1210 | Fixed Single Family Units | ROCK-17 | Barton Park Regional Detention System | 768.0739 | City of Rockledge | DEP | Barton Park Regional Detention System | "Wet detention" means the collection and temporary storage of stormwater in a permanently wet impoundment in such a manner as to provide for treatment through physical, chemical, and biological processes with subsequent gradual release of the stormwater. | Wet Detention Pond | Completed | 2010 | 2.823 | 1.249 | B | 757 | $2,600,000 | $40,000 | DEP | Not provided | S0538 | Structural | 2013 | North Indian River Lagoon | Not provided | Not provided | Not provided | Wet Detention Effciency Calculation and TA | yes | 56.3691 | 198.4376
5742 | City of Rockledge | North IRL | B | IR8-11 | 0.36 | 0.48 | 0.56267 | 4.8162 | 0.64757 | 2.7099 | 0.36437 | 1660 | Holding Ponds | ROCK-17 | Barton Park Regional Detention System | 768.0739 | City of Rockledge | DEP | Barton Park Regional Detention System | "Wet detention" means the collection and temporary storage of stormwater in a permanently wet impoundment in such a manner as to provide for treatment through physical, chemical, and biological processes with subsequent gradual release of the stormwater. | Wet Detention Pond | Completed | 2010 | 2.823 | 1.249 | B | 757 | $2,600,000 | $40,000 | DEP | Not provided | S0538 | Structural | 2013 | North Indian River Lagoon | Not provided | Not provided | Not provided | Wet Detention Effciency Calculation and TA | yes | 195.9742 | 2277.063
5743 | City of Rockledge | North IRL | B | IR8-11 | 0.36 | 0.48 | 0.055089 | 4.8162 | 0.64757 | 0.26532 | 0.035674 | 7420 | Borrow areas | ROCK-17 | Barton Park Regional Detention System | 768.0739 | City of Rockledge | DEP | Barton Park Regional Detention System | "Wet detention" means the collection and temporary storage of stormwater in a permanently wet impoundment in such a manner as to provide for treatment through physical, chemical, and biological processes with subsequent gradual release of the stormwater. | Wet Detention Pond | Completed | 2010 | 2.823 | 1.249 | B | 757 | $2,600,000 | $40,000 | DEP | Not provided | S0538 | Structural | 2013 | North Indian River Lagoon | Not provided | Not provided | Not provided | Wet Detention Effciency Calculation and TA | yes | 108.8955 | 222.937
5744 | City of Rockledge | North IRL | B | IR8-11 | 0.36 | 0.48 | 0.13348 | 7.6696 | 1.0475 | 1.0237 | 0.13982 | 1710 | Educational Facilities | ROCK-17 | Barton Park Regional Detention System | 768.0739 | City of Rockledge | DEP | Barton Park Regional Detention System | "Wet detention" means the collection and temporary storage of stormwater in a permanently wet impoundment in such a manner as to provide for treatment through physical, chemical, and biological processes with subsequent gradual release of the stormwater. | Wet Detention Pond | Completed | 2010 | 2.823 | 1.249 | B | 757 | $2,600,000 | $40,000 | DEP | Not provided | S0538 | Structural | 2013 | North Indian River Lagoon | Not provided | Not provided | Not provided | Wet Detention Effciency Calculation and TA | yes | 93.7533 | 540.159
5745 | Natural Lands | North IRL | B | IR8-11 | 0.36 | 0.48 | 0.18507 | 2.4355 | 0.14173 | 0.45075 | 0.02623 | 5300 | Reservoirs | ROCK-17 | Barton Park Regional Detention System | 768.0739 | City of Rockledge | DEP | Barton Park Regional Detention System | "Wet detention" means the collection and temporary storage of stormwater in a permanently wet impoundment in such a manner as to provide for treatment through physical, chemical, and biological processes with subsequent gradual release of the stormwater. | Wet Detention Pond | Completed | 2010 | 2.823 | 1.249 | B | 757 | $2,600,000 | $40,000 | DEP | Not provided | S0538 | Structural | 2013 | North Indian River Lagoon | Not provided | Not provided | Not provided | Wet Detention Effciency Calculation and TA | yes | 129.966 | 748.9688
5746 | Natural Lands | North IRL | B | IR8-11 | 0.36 | 0.48 | 0.43269 | 2.4355 | 0.14173 | 1.0538 | 0.061323 | 6300 | Wetland Forested Mixed | ROCK-17 | Barton Park Regional Detention System | 768.0739 | City of Rockledge | DEP | Barton Park Regional Detention System | "Wet detention" means the collection and temporary storage of stormwater in a permanently wet impoundment in such a manner as to provide for treatment through physical, chemical, and biological processes with subsequent gradual release of the stormwater. | Wet Detention Pond | Completed | 2010 | 2.823 | 1.249 | B | 757 | $2,600,000 | $40,000 | DEP | Not provided | S0538 | Structural | 2013 | North Indian River Lagoon | Not provided | Not provided | Not provided | Wet Detention Effciency Calculation and TA | yes | 170.0485 | 1751.0312
5747 | City of Rockledge | North IRL | B | IR8-11 | 0.36 | 0.48 | 0.61776 | 7.8029 | 1.0635 | 4.8203 | 0.65698 | 1710 | Educational Facilities | ROCK-17 | Barton Park Regional Detention System | 768.0739 | City of Rockledge | DEP | Barton Park Regional Detention System | "Wet detention" means the collection and temporary storage of stormwater in a permanently wet impoundment in such a manner as to provide for treatment through physical, chemical, and biological processes with subsequent gradual release of the stormwater. | Wet Detention Pond | Completed | 2010 | 2.823 | 1.249 | B | 757 | $2,600,000 | $40,000 | DEP | Not provided | S0538 | Structural | 2013 | North Indian River Lagoon | Not provided | Not provided | Not provided | Wet Detention Effciency Calculation and TA | yes | 200 | 2500
5748 | City of Rockledge | North IRL | B | IR8-11 | 0.36 | 0.48 | 0.036772 | 8.5633 | 1.3515 | 0.31489 | 0.049695 | 1200 | Residential, Medium Density-Two-five dwellingunits per acre | ROCK-17 | Barton Park Regional Detention System | 768.0739 | City of Rockledge | DEP | Barton Park Regional Detention System | "Wet detention" means the collection and temporary storage of stormwater in a permanently wet impoundment in such a manner as to provide for treatment through physical, chemical, and biological processes with subsequent gradual release of the stormwater. | Wet Detention Pond | Completed | 2010 | 2.823 | 1.249 | B | 757 | $2,600,000 | $40,000 | DEP | Not provided | S0538 | Structural | 2013 | North Indian River Lagoon | Not provided | Not provided | Not provided | Wet Detention Effciency Calculation and TA | yes | 105.9766 | 148.81
5749 | City of Rockledge | North IRL | B | IR8-11 | 0.36 | 0.48 | 0.31504 | 8.5633 | 1.3515 | 2.6978 | 0.42576 | 1300 | Residential, High Density | ROCK-17 | Barton Park Regional Detention System | 768.0739 | City of Rockledge | DEP | Barton Park Regional Detention System | "Wet detention" means the collection and temporary storage of stormwater in a permanently wet impoundment in such a manner as to provide for treatment through physical, chemical, and biological processes with subsequent gradual release of the stormwater. | Wet Detention Pond | Completed | 2010 | 2.823 | 1.249 | B | 757 | $2,600,000 | $40,000 | DEP | Not provided | S0538 | Structural | 2013 | North Indian River Lagoon | Not provided | Not provided | Not provided | Wet Detention Effciency Calculation and TA | yes | 142.2579 | 1274.925
5750 | Natural Lands | North IRL | B | IR8-11 | 0.36 | 0.48 | 0.052946 | 8.5633 | 1.3515 | 0.45339 | 0.071553 | 6430 | Wet prairies | ROCK-17 | Barton Park Regional Detention System | 768.0739 | City of Rockledge | DEP | Barton Park Regional Detention System | "Wet detention" means the collection and temporary storage of stormwater in a permanently wet impoundment in such a manner as to provide for treatment through physical, chemical, and biological processes with subsequent gradual release of the stormwater. | Wet Detention Pond | Completed | 2010 | 2.823 | 1.249 | B | 757 | $2,600,000 | $40,000 | DEP | Not provided | S0538 | Structural | 2013 | North Indian River Lagoon | Not provided | Not provided | Not provided | Wet Detention Effciency Calculation and TA | yes | 93.4675 | 214.263
5751 | City of Rockledge | North IRL | B | IR8-11 | 0.36 | 0.48 | 0.043439 | 8.5633 | 1.3515 | 0.37199 | 0.058706 | 1210 | Fixed Single Family Units | ROCK-17 | Barton Park Regional Detention System | 768.0739 | City of Rockledge | DEP | Barton Park Regional Detention System | "Wet detention" means the collection and temporary storage of stormwater in a permanently wet impoundment in such a manner as to provide for treatment through physical, chemical, and biological processes with subsequent gradual release of the stormwater. | Wet Detention Pond | Completed | 2010 | 2.823 | 1.249 | B | 757 | $2,600,000 | $40,000 | DEP | Not provided | S0538 | Structural | 2013 | North Indian River Lagoon | Not provided | Not provided | Not provided | Wet Detention Effciency Calculation and TA | yes | 55.1705 | 175.7933
5752 | City of Rockledge | North IRL | B | IR8-11 | 0.36 | 0.48 | 0.097955 | 8.5633 | 1.3515 | 0.83882 | 0.13238 | 1210 | Fixed Single Family Units | ROCK-17 | Barton Park Regional Detention System | 768.0739 | City of Rockledge | DEP | Barton Park Regional Detention System | "Wet detention" means the collection and temporary storage of stormwater in a permanently wet impoundment in such a manner as to provide for treatment through physical, chemical, and biological processes with subsequent gradual release of the stormwater. | Wet Detention Pond | Completed | 2010 | 2.823 | 1.249 | B | 757 | $2,600,000 | $40,000 | DEP | Not provided | S0538 | Structural | 2013 | North Indian River Lagoon | Not provided | Not provided | Not provided | Wet Detention Effciency Calculation and TA | yes | 80.4384 | 396.4082
5753 | City of Rockledge | North IRL | B | IR8-11 | 0.36 | 0.48 | 0.071611 | 8.5633 | 1.3515 | 0.61323 | 0.096779 | 1210 | Fixed Single Family Units | ROCK-17 | Barton Park Regional Detention System | 768.0739 | City of Rockledge | DEP | Barton Park Regional Detention System | "Wet detention" means the collection and temporary storage of stormwater in a permanently wet impoundment in such a manner as to provide for treatment through physical, chemical, and biological processes with subsequent gradual release of the stormwater. | Wet Detention Pond | Completed | 2010 | 2.823 | 1.249 | B | 757 | $2,600,000 | $40,000 | DEP | Not provided | S0538 | Structural | 2013 | North Indian River Lagoon | Not provided | Not provided | Not provided | Wet Detention Effciency Calculation and TA | yes | 68.1014 | 289.8006
5754 | City of Rockledge | North IRL | B | IR8-11 | 0.36 | 0.48 | 0.096244 | 9.9122 | 1.3335 | 0.954 | 0.12834 | 1400 | Commercial and Services | ROCK-17 | Barton Park Regional Detention System | 768.0739 | City of Rockledge | DEP | Barton Park Regional Detention System | "Wet detention" means the collection and temporary storage of stormwater in a permanently wet impoundment in such a manner as to provide for treatment through physical, chemical, and biological processes with subsequent gradual release of the stormwater. | Wet Detention Pond | Completed | 2010 | 2.823 | 1.249 | B | 757 | $2,600,000 | $40,000 | DEP | Not provided | S0538 | Structural | 2013 | North Indian River Lagoon | Not provided | Not provided | Not provided | Wet Detention Effciency Calculation and TA | yes | 114.9714 | 389.4875
5755 | City of Rockledge | North IRL | B | IR8-11 | 0.36 | 0.48 | 0.0012701 | 9.9122 | 1.3335 | 0.012589 | 0.0016936 | 1410 | Retail Sales and Services | ROCK-17 | Barton Park Regional Detention System | 768.0739 | City of Rockledge | DEP | Barton Park Regional Detention System | "Wet detention" means the collection and temporary storage of stormwater in a permanently wet impoundment in such a manner as to provide for treatment through physical, chemical, and biological processes with subsequent gradual release of the stormwater. | Wet Detention Pond | Completed | 2010 | 2.823 | 1.249 | B | 757 | $2,600,000 | $40,000 | DEP | Not provided | S0538 | Structural | 2013 | North Indian River Lagoon | Not provided | Not provided | Not provided | Wet Detention Effciency Calculation and TA | yes | 11.0578 | 5.1398
5756 | Natural Lands | North IRL | B | IR8-11 | 0.36 | 0.48 | 0.61776 | 6.1344 | 0.70326 | 3.7896 | 0.43445 | 4340 | Hardwood Conifer Mixed | ROCK-17 | Barton Park Regional Detention System | 768.0739 | City of Rockledge | DEP | Barton Park Regional Detention System | "Wet detention" means the collection and temporary storage of stormwater in a permanently wet impoundment in such a manner as to provide for treatment through physical, chemical, and biological processes with subsequent gradual release of the stormwater. | Wet Detention Pond | Completed | 2010 | 2.823 | 1.249 | B | 757 | $2,600,000 | $40,000 | DEP | Not provided | S0538 | Structural | 2013 | North Indian River Lagoon | Not provided | Not provided | Not provided | Wet Detention Effciency Calculation and TA | yes | 200 | 2500
5757 | Natural Lands | North IRL | B | IR8-11 | 0.36 | 0.48 | 0.59747 | 6.0913 | 0.693 | 3.6394 | 0.41405 | 4340 | Hardwood Conifer Mixed | ROCK-17 | Barton Park Regional Detention System | 768.0739 | City of Rockledge | DEP | Barton Park Regional Detention System | "Wet detention" means the collection and temporary storage of stormwater in a permanently wet impoundment in such a manner as to provide for treatment through physical, chemical, and biological processes with subsequent gradual release of the stormwater. | Wet Detention Pond | Completed | 2010 | 2.823 | 1.249 | B | 757 | $2,600,000 | $40,000 | DEP | Not provided | S0538 | Structural | 2013 | North Indian River Lagoon | Not provided | Not provided | Not provided | Wet Detention Effciency Calculation and TA | yes | 194.8408 | 2417.8769
5758 | Natural Lands | North IRL | B | IR8-11 | 0.36 | 0.48 | 0.020293 | 6.0913 | 0.693 | 0.12361 | 0.014063 | 6300 | Wetland Forested Mixed | ROCK-17 | Barton Park Regional Detention System | 768.0739 | City of Rockledge | DEP | Barton Park Regional Detention System | "Wet detention" means the collection and temporary storage of stormwater in a permanently wet impoundment in such a manner as to provide for treatment through physical, chemical, and biological processes with subsequent gradual release of the stormwater. | Wet Detention Pond | Completed | 2010 | 2.823 | 1.249 | B | 757 | $2,600,000 | $40,000 | DEP | Not provided | S0538 | Structural | 2013 | North Indian River Lagoon | Not provided | Not provided | Not provided | Wet Detention Effciency Calculation and TA | yes | 42.1163 | 82.1231
5759 | City of Rockledge | North IRL | B | IR8-11 | 0.36 | 0.48 | 0.097946 | 10.0333 | 1.3346 | 0.98272 | 0.13072 | 1400 | Commercial and Services | ROCK-17 | Barton Park Regional Detention System | 768.0739 | City of Rockledge | DEP | Barton Park Regional Detention System | "Wet detention" means the collection and temporary storage of stormwater in a permanently wet impoundment in such a manner as to provide for treatment through physical, chemical, and biological processes with subsequent gradual release of the stormwater. | Wet Detention Pond | Completed | 2010 | 2.823 | 1.249 | B | 757 | $2,600,000 | $40,000 | DEP | Not provided | S0538 | Structural | 2013 | North Indian River Lagoon | Not provided | Not provided | Not provided | Wet Detention Effciency Calculation and TA | yes | 112.7045 | 396.3717
5760 | City of Rockledge | North IRL | B | IR8-11 | 0.36 | 0.48 | 0.12857 | 10.0333 | 1.3346 | 1.29 | 0.17159 | 1410 | Retail Sales and Services | ROCK-17 | Barton Park Regional Detention System | 768.0739 | City of Rockledge | DEP | Barton Park Regional Detention System | "Wet detention" means the collection and temporary storage of stormwater in a permanently wet impoundment in such a manner as to provide for treatment through physical, chemical, and biological processes with subsequent gradual release of the stormwater. | Wet Detention Pond | Completed | 2010 | 2.823 | 1.249 | B | 757 | $2,600,000 | $40,000 | DEP | Not provided | S0538 | Structural | 2013 | North Indian River Lagoon | Not provided | Not provided | Not provided | Wet Detention Effciency Calculation and TA | yes | 95.0368 | 520.309
5761 | City of Rockledge | North IRL | B | IR8-11 | 0.36 | 0.48 | 0.017389 | 10.0333 | 1.3346 | 0.17447 | 0.023207 | 1210 | Fixed Single Family Units | ROCK-17 | Barton Park Regional Detention System | 768.0739 | City of Rockledge | DEP | Barton Park Regional Detention System | "Wet detention" means the collection and temporary storage of stormwater in a permanently wet impoundment in such a manner as to provide for treatment through physical, chemical, and biological processes with subsequent gradual release of the stormwater. | Wet Detention Pond | Completed | 2010 | 2.823 | 1.249 | B | 757 | $2,600,000 | $40,000 | DEP | Not provided | S0538 | Structural | 2013 | North Indian River Lagoon | Not provided | Not provided | Not provided | Wet Detention Effciency Calculation and TA | yes | 40.8387 | 70.37
5762 | City of Rockledge | North IRL | B | IR8-11 | 0.36 | 0.48 | 0.16368 | 10.0333 | 1.3346 | 1.6423 | 0.21844 | 1750 | Governmental | ROCK-17 | Barton Park Regional Detention System | 768.0739 | City of Rockledge | DEP | Barton Park Regional Detention System | "Wet detention" means the collection and temporary storage of stormwater in a permanently wet impoundment in such a manner as to provide for treatment through physical, chemical, and biological processes with subsequent gradual release of the stormwater. | Wet Detention Pond | Completed | 2010 | 2.823 | 1.249 | B | 757 | $2,600,000 | $40,000 | DEP | Not provided | S0538 | Structural | 2013 | North Indian River Lagoon | Not provided | Not provided | Not provided | Wet Detention Effciency Calculation and TA | yes | 114.8466 | 662.3921
5763 | City of Rockledge | North IRL | B | IR8-11 | 0.36 | 0.48 | 0.047064 | 8.1827 | 1.1111 | 0.38511 | 0.052294 | 1420 | Wholesale Sales and Services <Excluding warehouses associated with industrial use> | ROCK-17 | Barton Park Regional Detention System | 768.0739 | City of Rockledge | DEP | Barton Park Regional Detention System | "Wet detention" means the collection and temporary storage of stormwater in a permanently wet impoundment in such a manner as to provide for treatment through physical, chemical, and biological processes with subsequent gradual release of the stormwater. | Wet Detention Pond | Completed | 2010 | 2.823 | 1.249 | B | 757 | $2,600,000 | $40,000 | DEP | Not provided | S0538 | Structural | 2013 | North Indian River Lagoon | Not provided | Not provided | Not provided | Wet Detention Effciency Calculation and TA | yes | 107.6308 | 190.4595
5764 | City of Rockledge | North IRL | B | IR8-11 | 0.36 | 0.48 | 0.5707 | 8.1827 | 1.1111 | 4.6699 | 0.63413 | 1710 | Educational Facilities | ROCK-17 | Barton Park Regional Detention System | 768.0739 | City of Rockledge | DEP | Barton Park Regional Detention System | "Wet detention" means the collection and temporary storage of stormwater in a permanently wet impoundment in such a manner as to provide for treatment through physical, chemical, and biological processes with subsequent gradual release of the stormwater. | Wet Detention Pond | Completed | 2010 | 2.823 | 1.249 | B | 757 | $2,600,000 | $40,000 | DEP | Not provided | S0538 | Structural | 2013 | North Indian River Lagoon | Not provided | Not provided | Not provided | Wet Detention Effciency Calculation and TA | yes | 192.3941 | 2309.5405
5765 | City of Rockledge | North IRL | B | IR8-11 | 0.36 | 0.48 | 0.0066564 | 10.0933 | 1.497 | 0.067185 | 0.0099649 | 1210 | Fixed Single Family Units | ROCK-17 | Barton Park Regional Detention System | 768.0739 | City of Rockledge | DEP | Barton Park Regional Detention System | "Wet detention" means the collection and temporary storage of stormwater in a permanently wet impoundment in such a manner as to provide for treatment through physical, chemical, and biological processes with subsequent gradual release of the stormwater. | Wet Detention Pond | Completed | 2010 | 2.823 | 1.249 | B | 757 | $2,600,000 | $40,000 | DEP | Not provided | S0538 | Structural | 2013 | North Indian River Lagoon | Not provided | Not provided | Not provided | Wet Detention Effciency Calculation and TA | yes | 34.0071 | 26.9374
5766 | City of Rockledge | North IRL | B | IR8-11 | 0.36 | 0.48 | 0.012816 | 10.0933 | 1.497 | 0.12936 | 0.019187 | 1210 | Fixed Single Family Units | ROCK-17 | Barton Park Regional Detention System | 768.0739 | City of Rockledge | DEP | Barton Park Regional Detention System | "Wet detention" means the collection and temporary storage of stormwater in a permanently wet impoundment in such a manner as to provide for treatment through physical, chemical, and biological processes with subsequent gradual release of the stormwater. | Wet Detention Pond | Completed | 2010 | 2.823 | 1.249 | B | 757 | $2,600,000 | $40,000 | DEP | Not provided | S0538 | Structural | 2013 | North Indian River Lagoon | Not provided | Not provided | Not provided | Wet Detention Effciency Calculation and TA | yes | 50.1816 | 51.8662
5767 | City of Rockledge | North IRL | B | IR8-11 | 0.36 | 0.48 | 0.0080792 | 10.0933 | 1.497 | 0.081546 | 0.012095 | 1210 | Fixed Single Family Units | ROCK-17 | Barton Park Regional Detention System | 768.0739 | City of Rockledge | DEP | Barton Park Regional Detention System | "Wet detention" means the collection and temporary storage of stormwater in a permanently wet impoundment in such a manner as to provide for treatment through physical, chemical, and biological processes with subsequent gradual release of the stormwater. | Wet Detention Pond | Completed | 2010 | 2.823 | 1.249 | B | 757 | $2,600,000 | $40,000 | DEP | Not provided | S0538 | Structural | 2013 | North Indian River Lagoon | Not provided | Not provided | Not provided | Wet Detention Effciency Calculation and TA | yes | 29.3826 | 32.6954
5768 | City of Rockledge | North IRL | B | IR8-11 | 0.36 | 0.48 | 0.61776 | 7.9423 | 1.1528 | 4.9064 | 0.71213 | 8310 | Electrical power facilities | ROCK-17 | Barton Park Regional Detention System | 768.0739 | City of Rockledge | DEP | Barton Park Regional Detention System | "Wet detention" means the collection and temporary storage of stormwater in a permanently wet impoundment in such a manner as to provide for treatment through physical, chemical, and biological processes with subsequent gradual release of the stormwater. | Wet Detention Pond | Completed | 2010 | 2.823 | 1.249 | B | 757 | $2,600,000 | $40,000 | DEP | Not provided | S0538 | Structural | 2013 | North Indian River Lagoon | Not provided | Not provided | Not provided | Wet Detention Effciency Calculation and TA | yes | 200 | 2500
5769 | City of Rockledge | North IRL | B | IR8-11 | 0.36 | 0.48 | 0.2563 | 11.2159 | 1.4708 | 2.8746 | 0.37696 | 8140 | Roads and Highways | ROCK-17 | Barton Park Regional Detention System | 768.0739 | City of Rockledge | DEP | Barton Park Regional Detention System | "Wet detention" means the collection and temporary storage of stormwater in a permanently wet impoundment in such a manner as to provide for treatment through physical, chemical, and biological processes with subsequent gradual release of the stormwater. | Wet Detention Pond | Completed | 2010 | 2.823 | 1.249 | B | 757 | $2,600,000 | $40,000 | DEP | Not provided | S0538 | Structural | 2013 | North Indian River Lagoon | Not provided | Not provided | Not provided | Wet Detention Effciency Calculation and TA | yes | 141.6826 | 1037.1956
5770 | City of Rockledge | North IRL | B | IR8-11 | 0.36 | 0.48 | 0.0022943 | 11.2159 | 1.4708 | 0.025733 | 0.0033745 | 1410 | Retail Sales and Services | ROCK-17 | Barton Park Regional Detention System | 768.0739 | City of Rockledge | DEP | Barton Park Regional Detention System | "Wet detention" means the collection and temporary storage of stormwater in a permanently wet impoundment in such a manner as to provide for treatment through physical, chemical, and biological processes with subsequent gradual release of the stormwater. | Wet Detention Pond | Completed | 2010 | 2.823 | 1.249 | B | 757 | $2,600,000 | $40,000 | DEP | Not provided | S0538 | Structural | 2013 | North Indian River Lagoon | Not provided | Not provided | Not provided | Wet Detention Effciency Calculation and TA | yes | 61.1913 | 9.2847
5771 | City of Rockledge | North IRL | B | IR8-11 | 0.36 | 0.48 | 0.28478 | 8.7619 | 1.1758 | 2.4953 | 0.33485 | 1400 | Commercial and Services | ROCK-17 | Barton Park Regional Detention System | 768.0739 | City of Rockledge | DEP | Barton Park Regional Detention System | "Wet detention" means the collection and temporary storage of stormwater in a permanently wet impoundment in such a manner as to provide for treatment through physical, chemical, and biological processes with subsequent gradual release of the stormwater. | Wet Detention Pond | Completed | 2010 | 2.823 | 1.249 | B | 757 | $2,600,000 | $40,000 | DEP | Not provided | S0538 | Structural | 2013 | North Indian River Lagoon | Not provided | Not provided | Not provided | Wet Detention Effciency Calculation and TA | yes | 155.6706 | 1152.4794
5772 | City of Rockledge | North IRL | B | IR8-11 | 0.36 | 0.48 | 0.0014251 | 8.7619 | 1.1758 | 0.012487 | 0.0016757 | 1780 | Commercial Child Care | ROCK-17 | Barton Park Regional Detention System | 768.0739 | City of Rockledge | DEP | Barton Park Regional Detention System | "Wet detention" means the collection and temporary storage of stormwater in a permanently wet impoundment in such a manner as to provide for treatment through physical, chemical, and biological processes with subsequent gradual release of the stormwater. | Wet Detention Pond | Completed | 2010 | 2.823 | 1.249 | B | 757 | $2,600,000 | $40,000 | DEP | Not provided | S0538 | Structural | 2013 | North Indian River Lagoon | Not provided | Not provided | Not provided | Wet Detention Effciency Calculation and TA | yes | 127.7227 | 5.7673
5773 | City of Rockledge | North IRL | B | IR8-11 | 0.36 | 0.48 | 0.01977 | 8.7619 | 1.1758 | 0.17323 | 0.023246 | 1750 | Governmental | ROCK-17 | Barton Park Regional Detention System | 768.0739 | City of Rockledge | DEP | Barton Park Regional Detention System | "Wet detention" means the collection and temporary storage of stormwater in a permanently wet impoundment in such a manner as to provide for treatment through physical, chemical, and biological processes with subsequent gradual release of the stormwater. | Wet Detention Pond | Completed | 2010 | 2.823 | 1.249 | B | 757 | $2,600,000 | $40,000 | DEP | Not provided | S0538 | Structural | 2013 | North Indian River Lagoon | Not provided | Not provided | Not provided | Wet Detention Effciency Calculation and TA | yes | 43.6799 | 80.0083
5774 | City of Rockledge | North IRL | B | IR8-11 | 0.36 | 0.48 | 0.52811 | 9.5846 | 1.2923 | 5.0618 | 0.68249 | 1400 | Commercial and Services | ROCK-17 | Barton Park Regional Detention System | 768.0739 | City of Rockledge | DEP | Barton Park Regional Detention System | "Wet detention" means the collection and temporary storage of stormwater in a permanently wet impoundment in such a manner as to provide for treatment through physical, chemical, and biological processes with subsequent gradual release of the stormwater. | Wet Detention Pond | Completed | 2010 | 2.823 | 1.249 | B | 757 | $2,600,000 | $40,000 | DEP | Not provided | S0538 | Structural | 2013 | North Indian River Lagoon | Not provided | Not provided | Not provided | Wet Detention Effciency Calculation and TA | yes | 184.3954 | 2137.1889
5775 | City of Rockledge | North IRL | B | IR8-11 | 0.36 | 0.48 | 0.089653 | 9.5846 | 1.2923 | 0.85929 | 0.11586 | 1750 | Governmental | ROCK-17 | Barton Park Regional Detention System | 768.0739 | City of Rockledge | DEP | Barton Park Regional Detention System | "Wet detention" means the collection and temporary storage of stormwater in a permanently wet impoundment in such a manner as to provide for treatment through physical, chemical, and biological processes with subsequent gradual release of the stormwater. | Wet Detention Pond | Completed | 2010 | 2.823 | 1.249 | B | 757 | $2,600,000 | $40,000 | DEP | Not provided | S0538 | Structural | 2013 | North Indian River Lagoon | Not provided | Not provided | Not provided | Wet Detention Effciency Calculation and TA | yes | 92.9784 | 362.8111
5776 | City of Rockledge | North IRL | B | IR8-11 | 0.36 | 0.48 | 0.18795 | 7.8 | 1.1848 | 1.466 | 0.2227 | 1300 | Residential, High Density | ROCK-17 | Barton Park Regional Detention System | 768.0739 | City of Rockledge | DEP | Barton Park Regional Detention System | "Wet detention" means the collection and temporary storage of stormwater in a permanently wet impoundment in such a manner as to provide for treatment through physical, chemical, and biological processes with subsequent gradual release of the stormwater. | Wet Detention Pond | Completed | 2010 | 2.823 | 1.249 | B | 757 | $2,600,000 | $40,000 | DEP | Not provided | S0538 | Structural | 2013 | North Indian River Lagoon | Not provided | Not provided | Not provided | Wet Detention Effciency Calculation and TA | yes | 130.4546 | 760.6233
5777 | City of Rockledge | North IRL | B | IR8-11 | 0.36 | 0.48 | 0.01787 | 7.8 | 1.1848 | 0.13938 | 0.021173 | 1210 | Fixed Single Family Units | ROCK-17 | Barton Park Regional Detention System | 768.0739 | City of Rockledge | DEP | Barton Park Regional Detention System | "Wet detention" means the collection and temporary storage of stormwater in a permanently wet impoundment in such a manner as to provide for treatment through physical, chemical, and biological processes with subsequent gradual release of the stormwater. | Wet Detention Pond | Completed | 2010 | 2.823 | 1.249 | B | 757 | $2,600,000 | $40,000 | DEP | Not provided | S0538 | Structural | 2013 | North Indian River Lagoon | Not provided | Not provided | Not provided | Wet Detention Effciency Calculation and TA | yes | 61.1649 | 72.3158
5778 | City of Rockledge | North IRL | B | IR8-11 | 0.36 | 0.48 | 0.0051932 | 7.8 | 1.1848 | 0.040506 | 0.0061531 | 1210 | Fixed Single Family Units | ROCK-17 | Barton Park Regional Detention System | 768.0739 | City of Rockledge | DEP | Barton Park Regional Detention System | "Wet detention" means the collection and temporary storage of stormwater in a permanently wet impoundment in such a manner as to provide for treatment through physical, chemical, and biological processes with subsequent gradual release of the stormwater. | Wet Detention Pond | Completed | 2010 | 2.823 | 1.249 | B | 757 | $2,600,000 | $40,000 | DEP | Not provided | S0538 | Structural | 2013 | North Indian River Lagoon | Not provided | Not provided | Not provided | Wet Detention Effciency Calculation and TA | yes | 19.7624 | 21.016
5779 | City of Rockledge | North IRL | B | IR8-11 | 0.36 | 0.48 | 0.027153 | 7.8 | 1.1848 | 0.21179 | 0.032172 | 1210 | Fixed Single Family Units | ROCK-17 | Barton Park Regional Detention System | 768.0739 | City of Rockledge | DEP | Barton Park Regional Detention System | "Wet detention" means the collection and temporary storage of stormwater in a permanently wet impoundment in such a manner as to provide for treatment through physical, chemical, and biological processes with subsequent gradual release of the stormwater. | Wet Detention Pond | Completed | 2010 | 2.823 | 1.249 | B | 757 | $2,600,000 | $40,000 | DEP | Not provided | S0538 | Structural | 2013 | North Indian River Lagoon | Not provided | Not provided | Not provided | Wet Detention Effciency Calculation and TA | yes | 46.6874 | 109.8832
5780 | City of Rockledge | North IRL | B | IR8-11 | 0.36 | 0.48 | 0.025459 | 7.8 | 1.1848 | 0.19858 | 0.030164 | 1210 | Fixed Single Family Units | ROCK-17 | Barton Park Regional Detention System | 768.0739 | City of Rockledge | DEP | Barton Park Regional Detention System | "Wet detention" means the collection and temporary storage of stormwater in a permanently wet impoundment in such a manner as to provide for treatment through physical, chemical, and biological processes with subsequent gradual release of the stormwater. | Wet Detention Pond | Completed | 2010 | 2.823 | 1.249 | B | 757 | $2,600,000 | $40,000 | DEP | Not provided | S0538 | Structural | 2013 | North Indian River Lagoon | Not provided | Not provided | Not provided | Wet Detention Effciency Calculation and TA | yes | 45.8713 | 103.0273
5781 | City of Rockledge | North IRL | B | IR8-11 | 0.36 | 0.48 | 0.018951 | 7.8 | 1.1848 | 0.14782 | 0.022454 | 1210 | Fixed Single Family Units | ROCK-17 | Barton Park Regional Detention System | 768.0739 | City of Rockledge | DEP | Barton Park Regional Detention System | "Wet detention" means the collection and temporary storage of stormwater in a permanently wet impoundment in such a manner as to provide for treatment through physical, chemical, and biological processes with subsequent gradual release of the stormwater. | Wet Detention Pond | Completed | 2010 | 2.823 | 1.249 | B | 757 | $2,600,000 | $40,000 | DEP | Not provided | S0538 | Structural | 2013 | North Indian River Lagoon | Not provided | Not provided | Not provided | Wet Detention Effciency Calculation and TA | yes | 38.1358 | 76.6919
5782 | City of Rockledge | North IRL | B | IR8-11 | 0.36 | 0.48 | 0.0619 | 7.8 | 1.1848 | 0.48282 | 0.073341 | 1210 | Fixed Single Family Units | ROCK-17 | Barton Park Regional Detention System | 768.0739 | City of Rockledge | DEP | Barton Park Regional Detention System | "Wet detention" means the collection and temporary storage of stormwater in a permanently wet impoundment in such a manner as to provide for treatment through physical, chemical, and biological processes with subsequent gradual release of the stormwater. | Wet Detention Pond | Completed | 2010 | 2.823 | 1.249 | B | 757 | $2,600,000 | $40,000 | DEP | Not provided | S0538 | Structural | 2013 | North Indian River Lagoon | Not provided | Not provided | Not provided | Wet Detention Effciency Calculation and TA | yes | 69.9532 | 250.4996
5783 | City of Rockledge | North IRL | B | IR8-11 | 0.36 | 0.48 | 0.12795 | 7.8 | 1.1848 | 0.99798 | 0.1516 | 1210 | Fixed Single Family Units | ROCK-17 | Barton Park Regional Detention System | 768.0739 | City of Rockledge | DEP | Barton Park Regional Detention System | "Wet detention" means the collection and temporary storage of stormwater in a permanently wet impoundment in such a manner as to provide for treatment through physical, chemical, and biological processes with subsequent gradual release of the stormwater. | Wet Detention Pond | Completed | 2010 | 2.823 | 1.249 | B | 757 | $2,600,000 | $40,000 | DEP | Not provided | S0538 | Structural | 2013 | North Indian River Lagoon | Not provided | Not provided | Not provided | Wet Detention Effciency Calculation and TA | yes | 93.1647 | 517.7811
5784 | City of Rockledge | North IRL | B | IR8-11 | 0.36 | 0.48 | 0.13543 | 7.8 | 1.1848 | 1.0563 | 0.16046 | 1210 | Fixed Single Family Units | ROCK-17 | Barton Park Regional Detention System | 768.0739 | City of Rockledge | DEP | Barton Park Regional Detention System | "Wet detention" means the collection and temporary storage of stormwater in a permanently wet impoundment in such a manner as to provide for treatment through physical, chemical, and biological processes with subsequent gradual release of the stormwater. | Wet Detention Pond | Completed | 2010 | 2.823 | 1.249 | B | 757 | $2,600,000 | $40,000 | DEP | Not provided | S0538 | Structural | 2013 | North Indian River Lagoon | Not provided | Not provided | Not provided | Wet Detention Effciency Calculation and TA | yes | 95.6026 | 548.0531
5785 | City of Rockledge | North IRL | B | IR8-11 | 0.36 | 0.48 | 0.0099111 | 7.8 | 1.1848 | 0.077306 | 0.011743 | 1210 | Fixed Single Family Units | ROCK-17 | Barton Park Regional Detention System | 768.0739 | City of Rockledge | DEP | Barton Park Regional Detention System | "Wet detention" means the collection and temporary storage of stormwater in a permanently wet impoundment in such a manner as to provide for treatment through physical, chemical, and biological processes with subsequent gradual release of the stormwater. | Wet Detention Pond | Completed | 2010 | 2.823 | 1.249 | B | 757 | $2,600,000 | $40,000 | DEP | Not provided | S0538 | Structural | 2013 | North Indian River Lagoon | Not provided | Not provided | Not provided | Wet Detention Effciency Calculation and TA | yes | 27.6701 | 40.1089
5786 | City of Rockledge | North IRL | B | IR8-11 | 0.36 | 0.48 | 0.029123 | 6.2801 | 0.71379 | 0.1829 | 0.020788 | 1620 | Sand and Gravel Pits | ROCK-17 | Barton Park Regional Detention System | 768.0739 | City of Rockledge | DEP | Barton Park Regional Detention System | "Wet detention" means the collection and temporary storage of stormwater in a permanently wet impoundment in such a manner as to provide for treatment through physical, chemical, and biological processes with subsequent gradual release of the stormwater. | Wet Detention Pond | Completed | 2010 | 2.823 | 1.249 | B | 757 | $2,600,000 | $40,000 | DEP | Not provided | S0538 | Structural | 2013 | North Indian River Lagoon | Not provided | Not provided | Not provided | Wet Detention Effciency Calculation and TA | yes | 52.4812 | 117.8565
5787 | Natural Lands | North IRL | B | IR8-11 | 0.36 | 0.48 | 0.51767 | 6.2801 | 0.71379 | 3.251 | 0.36951 | 4340 | Hardwood Conifer Mixed | ROCK-17 | Barton Park Regional Detention System | 768.0739 | City of Rockledge | DEP | Barton Park Regional Detention System | "Wet detention" means the collection and temporary storage of stormwater in a permanently wet impoundment in such a manner as to provide for treatment through physical, chemical, and biological processes with subsequent gradual release of the stormwater. | Wet Detention Pond | Completed | 2010 | 2.823 | 1.249 | B | 757 | $2,600,000 | $40,000 | DEP | Not provided | S0538 | Structural | 2013 | North Indian River Lagoon | Not provided | Not provided | Not provided | Wet Detention Effciency Calculation and TA | yes | 178.8991 | 2094.9497
5788 | Natural Lands | North IRL | B | IR8-11 | 0.36 | 0.48 | 0.070967 | 6.2801 | 0.71379 | 0.44568 | 0.050656 | 6460 | Mixed scrub-shrub wetland | ROCK-17 | Barton Park Regional Detention System | 768.0739 | City of Rockledge | DEP | Barton Park Regional Detention System | "Wet detention" means the collection and temporary storage of stormwater in a permanently wet impoundment in such a manner as to provide for treatment through physical, chemical, and biological processes with subsequent gradual release of the stormwater. | Wet Detention Pond | Completed | 2010 | 2.823 | 1.249 | B | 757 | $2,600,000 | $40,000 | DEP | Not provided | S0538 | Structural | 2013 | North Indian River Lagoon | Not provided | Not provided | Not provided | Wet Detention Effciency Calculation and TA | yes | 83.3114 | 287.1938
5789 | City of Rockledge | North IRL | B | IR8-11 | 0.36 | 0.48 | 0.0057468 | 7.8667 | 1.0717 | 0.045208 | 0.0061588 | 1420 | Wholesale Sales and Services <Excluding warehouses associated with industrial use> | ROCK-17 | Barton Park Regional Detention System | 768.0739 | City of Rockledge | DEP | Barton Park Regional Detention System | "Wet detention" means the collection and temporary storage of stormwater in a permanently wet impoundment in such a manner as to provide for treatment through physical, chemical, and biological processes with subsequent gradual release of the stormwater. | Wet Detention Pond | Completed | 2010 | 2.823 | 1.249 | B | 757 | $2,600,000 | $40,000 | DEP | Not provided | S0538 | Structural | 2013 | North Indian River Lagoon | Not provided | Not provided | Not provided | Wet Detention Effciency Calculation and TA | yes | 92.326 | 23.2564
5790 | City of Rockledge | North IRL | B | IR8-11 | 0.36 | 0.48 | 0.61202 | 7.8667 | 1.0717 | 4.8145 | 0.65589 | 1710 | Educational Facilities | ROCK-17 | Barton Park Regional Detention System | 768.0739 | City of Rockledge | DEP | Barton Park Regional Detention System | "Wet detention" means the collection and temporary storage of stormwater in a permanently wet impoundment in such a manner as to provide for treatment through physical, chemical, and biological processes with subsequent gradual release of the stormwater. | Wet Detention Pond | Completed | 2010 | 2.823 | 1.249 | B | 757 | $2,600,000 | $40,000 | DEP | Not provided | S0538 | Structural | 2013 | North Indian River Lagoon | Not provided | Not provided | Not provided | Wet Detention Effciency Calculation and TA | yes | 198.9924 | 2476.7436
5791 | Natural Lands | North IRL | B | IR8-11 | 0.36 | 0.48 | 0.26443 | 3.771 | 0.41618 | 0.99715 | 0.11005 | 6460 | Mixed scrub-shrub wetland | ROCK-17 | Barton Park Regional Detention System | 768.0739 | City of Rockledge | DEP | Barton Park Regional Detention System | "Wet detention" means the collection and temporary storage of stormwater in a permanently wet impoundment in such a manner as to provide for treatment through physical, chemical, and biological processes with subsequent gradual release of the stormwater. | Wet Detention Pond | Completed | 2010 | 2.823 | 1.249 | B | 757 | $2,600,000 | $40,000 | DEP | Not provided | S0538 | Structural | 2013 | North Indian River Lagoon | Not provided | Not provided | Not provided | Wet Detention Effciency Calculation and TA | yes | 142.6672 | 1070.0927
5792 | City of Rockledge | North IRL | B | IR8-11 | 0.36 | 0.48 | 0.12027 | 3.771 | 0.41618 | 0.45353 | 0.050053 | 7420 | Borrow areas | ROCK-17 | Barton Park Regional Detention System | 768.0739 | City of Rockledge | DEP | Barton Park Regional Detention System | "Wet detention" means the collection and temporary storage of stormwater in a permanently wet impoundment in such a manner as to provide for treatment through physical, chemical, and biological processes with subsequent gradual release of the stormwater. | Wet Detention Pond | Completed | 2010 | 2.823 | 1.249 | B | 757 | $2,600,000 | $40,000 | DEP | Not provided | S0538 | Structural | 2013 | North Indian River Lagoon | Not provided | Not provided | Not provided | Wet Detention Effciency Calculation and TA | yes | 124.699 | 486.7048
5793 | City of Rockledge | North IRL | B | IR8-11 | 0.36 | 0.48 | 0.058239 | 3.771 | 0.41618 | 0.21962 | 0.024238 | 1210 | Fixed Single Family Units | ROCK-17 | Barton Park Regional Detention System | 768.0739 | City of Rockledge | DEP | Barton Park Regional Detention System | "Wet detention" means the collection and temporary storage of stormwater in a permanently wet impoundment in such a manner as to provide for treatment through physical, chemical, and biological processes with subsequent gradual release of the stormwater. | Wet Detention Pond | Completed | 2010 | 2.823 | 1.249 | B | 757 | $2,600,000 | $40,000 | DEP | Not provided | S0538 | Structural | 2013 | North Indian River Lagoon | Not provided | Not provided | Not provided | Wet Detention Effciency Calculation and TA | yes | 63.274 | 235.6862
5794 | City of Rockledge | North IRL | B | IR8-11 | 0.36 | 0.48 | 0.090427 | 3.771 | 0.41618 | 0.341 | 0.037634 | 1210 | Fixed Single Family Units | ROCK-17 | Barton Park Regional Detention System | 768.0739 | City of Rockledge | DEP | Barton Park Regional Detention System | "Wet detention" means the collection and temporary storage of stormwater in a permanently wet impoundment in such a manner as to provide for treatment through physical, chemical, and biological processes with subsequent gradual release of the stormwater. | Wet Detention Pond | Completed | 2010 | 2.823 | 1.249 | B | 757 | $2,600,000 | $40,000 | DEP | Not provided | S0538 | Structural | 2013 | North Indian River Lagoon | Not provided | Not provided | Not provided | Wet Detention Effciency Calculation and TA | yes | 76.6214 | 365.9446
5795 | City of Rockledge | North IRL | B | IR8-11 | 0.36 | 0.48 | 0.084404 | 3.771 | 0.41618 | 0.31829 | 0.035128 | 1210 | Fixed Single Family Units | ROCK-17 | Barton Park Regional Detention System | 768.0739 | City of Rockledge | DEP | Barton Park Regional Detention System | "Wet detention" means the collection and temporary storage of stormwater in a permanently wet impoundment in such a manner as to provide for treatment through physical, chemical, and biological processes with subsequent gradual release of the stormwater. | Wet Detention Pond | Completed | 2010 | 2.823 | 1.249 | B | 757 | $2,600,000 | $40,000 | DEP | Not provided | S0538 | Structural | 2013 | North Indian River Lagoon | Not provided | Not provided | Not provided | Wet Detention Effciency Calculation and TA | yes | 72.6238 | 341.5718
5796 | City of Rockledge | North IRL | B | IR8-11 | 0.36 | 0.48 | 0.61776 | 7.4916 | 1.0192 | 4.628 | 0.6296 | 1750 | Governmental | ROCK-17 | Barton Park Regional Detention System | 768.0739 | City of Rockledge | DEP | Barton Park Regional Detention System | "Wet detention" means the collection and temporary storage of stormwater in a permanently wet impoundment in such a manner as to provide for treatment through physical, chemical, and biological processes with subsequent gradual release of the stormwater. | Wet Detention Pond | Completed | 2010 | 2.823 | 1.249 | B | 757 | $2,600,000 | $40,000 | DEP | Not provided | S0538 | Structural | 2013 | North Indian River Lagoon | Not provided | Not provided | Not provided | Wet Detention Effciency Calculation and TA | yes | 200 | 2500
5797 | City of Rockledge | North IRL | B | IR8-11 | 0.36 | 0.48 | 0.31096 | 10.0734 | 1.4941 | 3.1325 | 0.46463 | 1200 | Residential, Medium Density-Two-five dwellingunits per acre | ROCK-17 | Barton Park Regional Detention System | 768.0739 | City of Rockledge | DEP | Barton Park Regional Detention System | "Wet detention" means the collection and temporary storage of stormwater in a permanently wet impoundment in such a manner as to provide for treatment through physical, chemical, and biological processes with subsequent gradual release of the stormwater. | Wet Detention Pond | Completed | 2010 | 2.823 | 1.249 | B | 757 | $2,600,000 | $40,000 | DEP | Not provided | S0538 | Structural | 2013 | North Indian River Lagoon | Not provided | Not provided | Not provided | Wet Detention Effciency Calculation and TA | yes | 206.0091 | 1258.4222
5798 | City of Rockledge | North IRL | B | IR8-11 | 0.36 | 0.48 | 0.090267 | 10.0734 | 1.4941 | 0.9093 | 0.13487 | 1210 | Fixed Single Family Units | ROCK-17 | Barton Park Regional Detention System | 768.0739 | City of Rockledge | DEP | Barton Park Regional Detention System | "Wet detention" means the collection and temporary storage of stormwater in a permanently wet impoundment in such a manner as to provide for treatment through physical, chemical, and biological processes with subsequent gradual release of the stormwater. | Wet Detention Pond | Completed | 2010 | 2.823 | 1.249 | B | 757 | $2,600,000 | $40,000 | DEP | Not provided | S0538 | Structural | 2013 | North Indian River Lagoon | Not provided | Not provided | Not provided | Wet Detention Effciency Calculation and TA | yes | 86.4854 | 365.2981
5799 | City of Rockledge | North IRL | B | IR8-11 | 0.36 | 0.48 | 0.013052 | 10.0734 | 1.4941 | 0.13147 | 0.019501 | 1210 | Fixed Single Family Units | ROCK-17 | Barton Park Regional Detention System | 768.0739 | City of Rockledge | DEP | Barton Park Regional Detention System | "Wet detention" means the collection and temporary storage of stormwater in a permanently wet impoundment in such a manner as to provide for treatment through physical, chemical, and biological processes with subsequent gradual release of the stormwater. | Wet Detention Pond | Completed | 2010 | 2.823 | 1.249 | B | 757 | $2,600,000 | $40,000 | DEP | Not provided | S0538 | Structural | 2013 | North Indian River Lagoon | Not provided | Not provided | Not provided | Wet Detention Effciency Calculation and TA | yes | 36.6034 | 52.8181
5800 | City of Rockledge | North IRL | B | IR8-11 | 0.36 | 0.48 | 0.012629 | 10.0734 | 1.4941 | 0.12721 | 0.018869 | 1210 | Fixed Single Family Units | ROCK-17 | Barton Park Regional Detention System | 768.0739 | City of Rockledge | DEP | Barton Park Regional Detention System | "Wet detention" means the collection and temporary storage of stormwater in a permanently wet impoundment in such a manner as to provide for treatment through physical, chemical, and biological processes with subsequent gradual release of the stormwater. | Wet Detention Pond | Completed | 2010 | 2.823 | 1.249 | B | 757 | $2,600,000 | $40,000 | DEP | Not provided | S0538 | Structural | 2013 | North Indian River Lagoon | Not provided | Not provided | Not provided | Wet Detention Effciency Calculation and TA | yes | 38.1886 | 51.1068
5801 | City of Rockledge | North IRL | B | IR8-11 | 0.36 | 0.48 | 0.11841 | 10.0734 | 1.4941 | 1.1928 | 0.17692 | 1210 | Fixed Single Family Units | ROCK-17 | Barton Park Regional Detention System | 768.0739 | City of Rockledge | DEP | Barton Park Regional Detention System | "Wet detention" means the collection and temporary storage of stormwater in a permanently wet impoundment in such a manner as to provide for treatment through physical, chemical, and biological processes with subsequent gradual release of the stormwater. | Wet Detention Pond | Completed | 2010 | 2.823 | 1.249 | B | 757 | $2,600,000 | $40,000 | DEP | Not provided | S0538 | Structural | 2013 | North Indian River Lagoon | Not provided | Not provided | Not provided | Wet Detention Effciency Calculation and TA | yes | 94.3837 | 479.1856
5802 | City of Rockledge | North IRL | B | IR8-11 | 0.36 | 0.48 | 0.072444 | 10.0734 | 1.4941 | 0.72975 | 0.10824 | 1210 | Fixed Single Family Units | ROCK-17 | Barton Park Regional Detention System | 768.0739 | City of Rockledge | DEP | Barton Park Regional Detention System | "Wet detention" means the collection and temporary storage of stormwater in a permanently wet impoundment in such a manner as to provide for treatment through physical, chemical, and biological processes with subsequent gradual release of the stormwater. | Wet Detention Pond | Completed | 2010 | 2.823 | 1.249 | B | 757 | $2,600,000 | $40,000 | DEP | Not provided | S0538 | Structural | 2013 | North Indian River Lagoon | Not provided | Not provided | Not provided | Wet Detention Effciency Calculation and TA | yes | 83.2696 | 293.1692
5803 | City of Rockledge | North IRL | B | IR8-11 | 0.36 | 0.48 | 0.049592 | 9.0848 | 1.3174 | 0.45053 | 0.065334 | 1200 | Residential, Medium Density-Two-five dwellingunits per acre | ROCK-17 | Barton Park Regional Detention System | 768.0739 | City of Rockledge | DEP | Barton Park Regional Detention System | "Wet detention" means the collection and temporary storage of stormwater in a permanently wet impoundment in such a manner as to provide for treatment through physical, chemical, and biological processes with subsequent gradual release of the stormwater. | Wet Detention Pond | Completed | 2010 | 2.823 | 1.249 | B | 757 | $2,600,000 | $40,000 | DEP | Not provided | S0538 | Structural | 2013 | North Indian River Lagoon | Not provided | Not provided | Not provided | Wet Detention Effciency Calculation and TA | yes | 118.2768 | 200.6925
5804 | City of Rockledge | North IRL | B | IR8-11 | 0.36 | 0.48 | 0.013845 | 9.0848 | 1.3174 | 0.12578 | 0.01824 | 1400 | Commercial and Services | ROCK-17 | Barton Park Regional Detention System | 768.0739 | City of Rockledge | DEP | Barton Park Regional Detention System | "Wet detention" means the collection and temporary storage of stormwater in a permanently wet impoundment in such a manner as to provide for treatment through physical, chemical, and biological processes with subsequent gradual release of the stormwater. | Wet Detention Pond | Completed | 2010 | 2.823 | 1.249 | B | 757 | $2,600,000 | $40,000 | DEP | Not provided | S0538 | Structural | 2013 | North Indian River Lagoon | Not provided | Not provided | Not provided | Wet Detention Effciency Calculation and TA | yes | 61.3522 | 56.0279
5805 | City of Rockledge | North IRL | B | IR8-11 | 0.36 | 0.48 | 0.065004 | 9.0848 | 1.3174 | 0.59055 | 0.085638 | 1860 | Community Recreational Facilities | ROCK-17 | Barton Park Regional Detention System | 768.0739 | City of Rockledge | DEP | Barton Park Regional Detention System | "Wet detention" means the collection and temporary storage of stormwater in a permanently wet impoundment in such a manner as to provide for treatment through physical, chemical, and biological processes with subsequent gradual release of the stormwater. | Wet Detention Pond | Completed | 2010 | 2.823 | 1.249 | B | 757 | $2,600,000 | $40,000 | DEP | Not provided | S0538 | Structural | 2013 | North Indian River Lagoon | Not provided | Not provided | Not provided | Wet Detention Effciency Calculation and TA | yes | 133.179 | 263.0615
5806 | City of Rockledge | North IRL | B | IR8-11 | 0.36 | 0.48 | 0.16734 | 9.0848 | 1.3174 | 1.5202 | 0.22045 | 1210 | Fixed Single Family Units | ROCK-17 | Barton Park Regional Detention System | 768.0739 | City of Rockledge | DEP | Barton Park Regional Detention System | "Wet detention" means the collection and temporary storage of stormwater in a permanently wet impoundment in such a manner as to provide for treatment through physical, chemical, and biological processes with subsequent gradual release of the stormwater. | Wet Detention Pond | Completed | 2010 | 2.823 | 1.249 | B | 757 | $2,600,000 | $40,000 | DEP | Not provided | S0538 | Structural | 2013 | North Indian River Lagoon | Not provided | Not provided | Not provided | Wet Detention Effciency Calculation and TA | yes | 104.4497 | 677.184
5807 | City of Rockledge | North IRL | B | IR8-11 | 0.36 | 0.48 | 0.11838 | 9.0848 | 1.3174 | 1.0755 | 0.15596 | 1210 | Fixed Single Family Units | ROCK-17 | Barton Park Regional Detention System | 768.0739 | City of Rockledge | DEP | Barton Park Regional Detention System | "Wet detention" means the collection and temporary storage of stormwater in a permanently wet impoundment in such a manner as to provide for treatment through physical, chemical, and biological processes with subsequent gradual release of the stormwater. | Wet Detention Pond | Completed | 2010 | 2.823 | 1.249 | B | 757 | $2,600,000 | $40,000 | DEP | Not provided | S0538 | Structural | 2013 | North Indian River Lagoon | Not provided | Not provided | Not provided | Wet Detention Effciency Calculation and TA | yes | 90.1524 | 479.0777
5808 | City of Rockledge | North IRL | B | IR8-11 | 0.36 | 0.48 | 0.045306 | 9.0848 | 1.3174 | 0.41159 | 0.059687 | 1300 | Residential, High Density | ROCK-17 | Barton Park Regional Detention System | 768.0739 | City of Rockledge | DEP | Barton Park Regional Detention System | "Wet detention" means the collection and temporary storage of stormwater in a permanently wet impoundment in such a manner as to provide for treatment through physical, chemical, and biological processes with subsequent gradual release of the stormwater. | Wet Detention Pond | Completed | 2010 | 2.823 | 1.249 | B | 757 | $2,600,000 | $40,000 | DEP | Not provided | S0538 | Structural | 2013 | North Indian River Lagoon | Not provided | Not provided | Not provided | Wet Detention Effciency Calculation and TA | yes | 59.3477 | 183.3463
5809 | City of Rockledge | North IRL | B | IR8-11 | 0.36 | 0.48 | 0.1583 | 9.0848 | 1.3174 | 1.4381 | 0.20855 | 1750 | Governmental | ROCK-17 | Barton Park Regional Detention System | 768.0739 | City of Rockledge | DEP | Barton Park Regional Detention System | "Wet detention" means the collection and temporary storage of stormwater in a permanently wet impoundment in such a manner as to provide for treatment through physical, chemical, and biological processes with subsequent gradual release of the stormwater. | Wet Detention Pond | Completed | 2010 | 2.823 | 1.249 | B | 757 | $2,600,000 | $40,000 | DEP | Not provided | S0538 | Structural | 2013 | North Indian River Lagoon | Not provided | Not provided | Not provided | Wet Detention Effciency Calculation and TA | yes | 112.541 | 640.6102
5810 | City of Rockledge | North IRL | B | IR8-11 | 0.36 | 0.48 | 0.27154 | 10.1266 | 1.232 | 2.7497 | 0.33452 | 1400 | Commercial and Services | ROCK-17 | Barton Park Regional Detention System | 768.0739 | City of Rockledge | DEP | Barton Park Regional Detention System | "Wet detention" means the collection and temporary storage of stormwater in a permanently wet impoundment in such a manner as to provide for treatment through physical, chemical, and biological processes with subsequent gradual release of the stormwater. | Wet Detention Pond | Completed | 2010 | 2.823 | 1.249 | B | 757 | $2,600,000 | $40,000 | DEP | Not provided | S0538 | Structural | 2013 | North Indian River Lagoon | Not provided | Not provided | Not provided | Wet Detention Effciency Calculation and TA | yes | 146.0628 | 1098.8711
5811 | Natural Lands | North IRL | B | IR8-11 | 0.36 | 0.48 | 0.27921 | 10.1266 | 1.232 | 2.8275 | 0.34398 | 6460 | Mixed scrub-shrub wetland | ROCK-17 | Barton Park Regional Detention System | 768.0739 | City of Rockledge | DEP | Barton Park Regional Detention System | "Wet detention" means the collection and temporary storage of stormwater in a permanently wet impoundment in such a manner as to provide for treatment through physical, chemical, and biological processes with subsequent gradual release of the stormwater. | Wet Detention Pond | Completed | 2010 | 2.823 | 1.249 | B | 757 | $2,600,000 | $40,000 | DEP | Not provided | S0538 | Structural | 2013 | North Indian River Lagoon | Not provided | Not provided | Not provided | Wet Detention Effciency Calculation and TA | yes | 147.8472 | 1129.9303
5812 | City of Rockledge | North IRL | B | IR8-11 | 0.36 | 0.48 | 0.032296 | 10.1266 | 1.232 | 0.32705 | 0.039788 | 1430 | Professional Services | ROCK-17 | Barton Park Regional Detention System | 768.0739 | City of Rockledge | DEP | Barton Park Regional Detention System | "Wet detention" means the collection and temporary storage of stormwater in a permanently wet impoundment in such a manner as to provide for treatment through physical, chemical, and biological processes with subsequent gradual release of the stormwater. | Wet Detention Pond | Completed | 2010 | 2.823 | 1.249 | B | 757 | $2,600,000 | $40,000 | DEP | Not provided | S0538 | Structural | 2013 | North Indian River Lagoon | Not provided | Not provided | Not provided | Wet Detention Effciency Calculation and TA | yes | 66.3204 | 130.6976
5813 | City of Rockledge | North IRL | B | IR8-11 | 0.36 | 0.48 | 0.034719 | 10.1266 | 1.232 | 0.35158 | 0.042772 | 1430 | Professional Services | ROCK-17 | Barton Park Regional Detention System | 768.0739 | City of Rockledge | DEP | Barton Park Regional Detention System | "Wet detention" means the collection and temporary storage of stormwater in a permanently wet impoundment in such a manner as to provide for treatment through physical, chemical, and biological processes with subsequent gradual release of the stormwater. | Wet Detention Pond | Completed | 2010 | 2.823 | 1.249 | B | 757 | $2,600,000 | $40,000 | DEP | Not provided | S0538 | Structural | 2013 | North Indian River Lagoon | Not provided | Not provided | Not provided | Wet Detention Effciency Calculation and TA | yes | 48.0903 | 140.5009
5814 | City of Rockledge | North IRL | B | IR8-11 | 0.36 | 0.48 | 0.15234 | 8.9046 | 1.2381 | 1.3566 | 0.18861 | 1210 | Fixed Single Family Units | ROCK-17 | Barton Park Regional Detention System | 768.0739 | City of Rockledge | DEP | Barton Park Regional Detention System | "Wet detention" means the collection and temporary storage of stormwater in a permanently wet impoundment in such a manner as to provide for treatment through physical, chemical, and biological processes with subsequent gradual release of the stormwater. | Wet Detention Pond | Completed | 2010 | 2.823 | 1.249 | B | 757 | $2,600,000 | $40,000 | DEP | Not provided | S0538 | Structural | 2013 | North Indian River Lagoon | Not provided | Not provided | Not provided | Wet Detention Effciency Calculation and TA | yes | 112.4493 | 616.5106
5815 | City of Rockledge | North IRL | B | IR8-11 | 0.36 | 0.48 | 0.28927 | 8.9046 | 1.2381 | 2.5758 | 0.35814 | 1780 | Commercial Child Care | ROCK-17 | Barton Park Regional Detention System | 768.0739 | City of Rockledge | DEP | Barton Park Regional Detention System | "Wet detention" means the collection and temporary storage of stormwater in a permanently wet impoundment in such a manner as to provide for treatment through physical, chemical, and biological processes with subsequent gradual release of the stormwater. | Wet Detention Pond | Completed | 2010 | 2.823 | 1.249 | B | 757 | $2,600,000 | $40,000 | DEP | Not provided | S0538 | Structural | 2013 | North Indian River Lagoon | Not provided | Not provided | Not provided | Wet Detention Effciency Calculation and TA | yes | 138.8875 | 1170.6375
5816 | City of Rockledge | North IRL | B | IR8-11 | 0.36 | 0.48 | 0.039188 | 8.9046 | 1.2381 | 0.34896 | 0.048518 | 1210 | Fixed Single Family Units | ROCK-17 | Barton Park Regional Detention System | 768.0739 | City of Rockledge | DEP | Barton Park Regional Detention System | "Wet detention" means the collection and temporary storage of stormwater in a permanently wet impoundment in such a manner as to provide for treatment through physical, chemical, and biological processes with subsequent gradual release of the stormwater. | Wet Detention Pond | Completed | 2010 | 2.823 | 1.249 | B | 757 | $2,600,000 | $40,000 | DEP | Not provided | S0538 | Structural | 2013 | North Indian River Lagoon | Not provided | Not provided | Not provided | Wet Detention Effciency Calculation and TA | yes | 88.024 | 158.5901
5817 | City of Rockledge | North IRL | B | IR8-11 | 0.36 | 0.48 | 0.023372 | 8.9046 | 1.2381 | 0.20812 | 0.028937 | 1210 | Fixed Single Family Units | ROCK-17 | Barton Park Regional Detention System | 768.0739 | City of Rockledge | DEP | Barton Park Regional Detention System | "Wet detention" means the collection and temporary storage of stormwater in a permanently wet impoundment in such a manner as to provide for treatment through physical, chemical, and biological processes with subsequent gradual release of the stormwater. | Wet Detention Pond | Completed | 2010 | 2.823 | 1.249 | B | 757 | $2,600,000 | $40,000 | DEP | Not provided | S0538 | Structural | 2013 | North Indian River Lagoon | Not provided | Not provided | Not provided | Wet Detention Effciency Calculation and TA | yes | 87.5407 | 94.5847
5818 | City of Rockledge | North IRL | B | IR8-11 | 0.36 | 0.48 | 0.11359 | 8.9046 | 1.2381 | 1.0115 | 0.14063 | 1430 | Professional Services | ROCK-17 | Barton Park Regional Detention System | 768.0739 | City of Rockledge | DEP | Barton Park Regional Detention System | "Wet detention" means the collection and temporary storage of stormwater in a permanently wet impoundment in such a manner as to provide for treatment through physical, chemical, and biological processes with subsequent gradual release of the stormwater. | Wet Detention Pond | Completed | 2010 | 2.823 | 1.249 | B | 757 | $2,600,000 | $40,000 | DEP | Not provided | S0538 | Structural | 2013 | North Indian River Lagoon | Not provided | Not provided | Not provided | Wet Detention Effciency Calculation and TA | yes | 118.5076 | 459.677
5819 | City of Rockledge | North IRL | B | IR8-11 | 0.36 | 0.48 | 0.12635 | 0 | 0 | 0 | 0 | 1660 | Holding Ponds | ROCK-17 | Barton Park Regional Detention System | 768.0739 | City of Rockledge | DEP | Barton Park Regional Detention System | "Wet detention" means the collection and temporary storage of stormwater in a permanently wet impoundment in such a manner as to provide for treatment through physical, chemical, and biological processes with subsequent gradual release of the stormwater. | Wet Detention Pond | Completed | 2010 | 2.823 | 1.249 | B | 757 | $2,600,000 | $40,000 | DEP | Not provided | S0538 | Structural | 2013 | North Indian River Lagoon | Not provided | Not provided | Not provided | Wet Detention Effciency Calculation and TA | yes | 112.2696 | 511.3049
5820 | Natural Lands | North IRL | B | IR8-11 | 0.36 | 0.48 | 0.14625 | 0 | 0 | 0 | 0 | 4340 | Hardwood Conifer Mixed | ROCK-17 | Barton Park Regional Detention System | 768.0739 | City of Rockledge | DEP | Barton Park Regional Detention System | "Wet detention" means the collection and temporary storage of stormwater in a permanently wet impoundment in such a manner as to provide for treatment through physical, chemical, and biological processes with subsequent gradual release of the stormwater. | Wet Detention Pond | Completed | 2010 | 2.823 | 1.249 | B | 757 | $2,600,000 | $40,000 | DEP | Not provided | S0538 | Structural | 2013 | North Indian River Lagoon | Not provided | Not provided | Not provided | Wet Detention Effciency Calculation and TA | yes | 110.2708 | 591.8396
5821 | Natural Lands | North IRL | B | IR8-11 | 0.36 | 0.48 | 0.0018294 | 0 | 0 | 0 | 0 | 6460 | Mixed scrub-shrub wetland | ROCK-17 | Barton Park Regional Detention System | 768.0739 | City of Rockledge | DEP | Barton Park Regional Detention System | "Wet detention" means the collection and temporary storage of stormwater in a permanently wet impoundment in such a manner as to provide for treatment through physical, chemical, and biological processes with subsequent gradual release of the stormwater. | Wet Detention Pond | Completed | 2010 | 2.823 | 1.249 | B | 757 | $2,600,000 | $40,000 | DEP | Not provided | S0538 | Structural | 2013 | North Indian River Lagoon | Not provided | Not provided | Not provided | Wet Detention Effciency Calculation and TA | yes | 25.1088 | 7.4033
5822 | City of Rockledge | North IRL | B | IR8-11 | 0.36 | 0.48 | 0.34334 | 0 | 0 | 0 | 0 | 7420 | Borrow areas | ROCK-17 | Barton Park Regional Detention System | 768.0739 | City of Rockledge | DEP | Barton Park Regional Detention System | "Wet detention" means the collection and temporary storage of stormwater in a permanently wet impoundment in such a manner as to provide for treatment through physical, chemical, and biological processes with subsequent gradual release of the stormwater. | Wet Detention Pond | Completed | 2010 | 2.823 | 1.249 | B | 757 | $2,600,000 | $40,000 | DEP | Not provided | S0538 | Structural | 2013 | North Indian River Lagoon | Not provided | Not provided | Not provided | Wet Detention Effciency Calculation and TA | yes | 163.4322 | 1389.4521
5823 | City of Rockledge | North IRL | B | IR8-11 | 0.36 | 0.48 | 0.18877 | 10.1343 | 1.503 | 1.9131 | 0.28372 | 1200 | Residential, Medium Density-Two-five dwellingunits per acre | ROCK-17 | Barton Park Regional Detention System | 768.0739 | City of Rockledge | DEP | Barton Park Regional Detention System | "Wet detention" means the collection and temporary storage of stormwater in a permanently wet impoundment in such a manner as to provide for treatment through physical, chemical, and biological processes with subsequent gradual release of the stormwater. | Wet Detention Pond | Completed | 2010 | 2.823 | 1.249 | B | 757 | $2,600,000 | $40,000 | DEP | Not provided | S0538 | Structural | 2013 | North Indian River Lagoon | Not provided | Not provided | Not provided | Wet Detention Effciency Calculation and TA | yes | 130.5869 | 763.9241
5824 | City of Rockledge | North IRL | B | IR8-11 | 0.36 | 0.48 | 0.042859 | 10.1343 | 1.503 | 0.43435 | 0.064418 | 1210 | Fixed Single Family Units | ROCK-17 | Barton Park Regional Detention System | 768.0739 | City of Rockledge | DEP | Barton Park Regional Detention System | "Wet detention" means the collection and temporary storage of stormwater in a permanently wet impoundment in such a manner as to provide for treatment through physical, chemical, and biological processes with subsequent gradual release of the stormwater. | Wet Detention Pond | Completed | 2010 | 2.823 | 1.249 | B | 757 | $2,600,000 | $40,000 | DEP | Not provided | S0538 | Structural | 2013 | North Indian River Lagoon | Not provided | Not provided | Not provided | Wet Detention Effciency Calculation and TA | yes | 55.3272 | 173.4448
5825 | City of Rockledge | North IRL | B | IR8-11 | 0.36 | 0.48 | 0.051525 | 10.1343 | 1.503 | 0.52218 | 0.077443 | 1210 | Fixed Single Family Units | ROCK-17 | Barton Park Regional Detention System | 768.0739 | City of Rockledge | DEP | Barton Park Regional Detention System | "Wet detention" means the collection and temporary storage of stormwater in a permanently wet impoundment in such a manner as to provide for treatment through physical, chemical, and biological processes with subsequent gradual release of the stormwater. | Wet Detention Pond | Completed | 2010 | 2.823 | 1.249 | B | 757 | $2,600,000 | $40,000 | DEP | Not provided | S0538 | Structural | 2013 | North Indian River Lagoon | Not provided | Not provided | Not provided | Wet Detention Effciency Calculation and TA | yes | 61.5364 | 208.5155
5826 | City of Rockledge | North IRL | B | IR8-11 | 0.36 | 0.48 | 0.029142 | 10.1343 | 1.503 | 0.29533 | 0.0438 | 1210 | Fixed Single Family Units | ROCK-17 | Barton Park Regional Detention System | 768.0739 | City of Rockledge | DEP | Barton Park Regional Detention System | "Wet detention" means the collection and temporary storage of stormwater in a permanently wet impoundment in such a manner as to provide for treatment through physical, chemical, and biological processes with subsequent gradual release of the stormwater. | Wet Detention Pond | Completed | 2010 | 2.823 | 1.249 | B | 757 | $2,600,000 | $40,000 | DEP | Not provided | S0538 | Structural | 2013 | North Indian River Lagoon | Not provided | Not provided | Not provided | Wet Detention Effciency Calculation and TA | yes | 43.4708 | 117.9323
5827 | City of Rockledge | North IRL | B | IR8-11 | 0.36 | 0.48 | 0.10713 | 10.1343 | 1.503 | 1.0857 | 0.16101 | 1210 | Fixed Single Family Units | ROCK-17 | Barton Park Regional Detention System | 768.0739 | City of Rockledge | DEP | Barton Park Regional Detention System | "Wet detention" means the collection and temporary storage of stormwater in a permanently wet impoundment in such a manner as to provide for treatment through physical, chemical, and biological processes with subsequent gradual release of the stormwater. | Wet Detention Pond | Completed | 2010 | 2.823 | 1.249 | B | 757 | $2,600,000 | $40,000 | DEP | Not provided | S0538 | Structural | 2013 | North Indian River Lagoon | Not provided | Not provided | Not provided | Wet Detention Effciency Calculation and TA | yes | 84.7645 | 433.5285
5828 | City of Rockledge | North IRL | B | IR8-11 | 0.36 | 0.48 | 0.12604 | 10.1343 | 1.503 | 1.2774 | 0.18944 | 1210 | Fixed Single Family Units | ROCK-17 | Barton Park Regional Detention System | 768.0739 | City of Rockledge | DEP | Barton Park Regional Detention System | "Wet detention" means the collection and temporary storage of stormwater in a permanently wet impoundment in such a manner as to provide for treatment through physical, chemical, and biological processes with subsequent gradual release of the stormwater. | Wet Detention Pond | Completed | 2010 | 2.823 | 1.249 | B | 757 | $2,600,000 | $40,000 | DEP | Not provided | S0538 | Structural | 2013 | North Indian River Lagoon | Not provided | Not provided | Not provided | Wet Detention Effciency Calculation and TA | yes | 90.6951 | 510.0781
5829 | City of Rockledge | North IRL | B | IR8-11 | 0.36 | 0.48 | 0.072297 | 10.1343 | 1.503 | 0.73269 | 0.10866 | 1210 | Fixed Single Family Units | ROCK-17 | Barton Park Regional Detention System | 768.0739 | City of Rockledge | DEP | Barton Park Regional Detention System | "Wet detention" means the collection and temporary storage of stormwater in a permanently wet impoundment in such a manner as to provide for treatment through physical, chemical, and biological processes with subsequent gradual release of the stormwater. | Wet Detention Pond | Completed | 2010 | 2.823 | 1.249 | B | 757 | $2,600,000 | $40,000 | DEP | Not provided | S0538 | Structural | 2013 | North Indian River Lagoon | Not provided | Not provided | Not provided | Wet Detention Effciency Calculation and TA | yes | 72.6431 | 292.5766
5830 | City of Rockledge | North IRL | B | IR8-11 | 0.36 | 0.48 | 0.025208 | 7.4923 | 1.016 | 0.18887 | 0.025611 | 1400 | Commercial and Services | ROCK-17 | Barton Park Regional Detention System | 768.0739 | City of Rockledge | DEP | Barton Park Regional Detention System | "Wet detention" means the collection and temporary storage of stormwater in a permanently wet impoundment in such a manner as to provide for treatment through physical, chemical, and biological processes with subsequent gradual release of the stormwater. | Wet Detention Pond | Completed | 2010 | 2.823 | 1.249 | B | 757 | $2,600,000 | $40,000 | DEP | Not provided | S0538 | Structural | 2013 | North Indian River Lagoon | Not provided | Not provided | Not provided | Wet Detention Effciency Calculation and TA | yes | 44.2775 | 102.0139
5831 | City of Rockledge | North IRL | B | IR8-11 | 0.36 | 0.48 | 0.078199 | 7.4923 | 1.016 | 0.58589 | 0.079449 | 1860 | Community Recreational Facilities | ROCK-17 | Barton Park Regional Detention System | 768.0739 | City of Rockledge | DEP | Barton Park Regional Detention System | "Wet detention" means the collection and temporary storage of stormwater in a permanently wet impoundment in such a manner as to provide for treatment through physical, chemical, and biological processes with subsequent gradual release of the stormwater. | Wet Detention Pond | Completed | 2010 | 2.823 | 1.249 | B | 757 | $2,600,000 | $40,000 | DEP | Not provided | S0538 | Structural | 2013 | North Indian River Lagoon | Not provided | Not provided | Not provided | Wet Detention Effciency Calculation and TA | yes | 112.7537 | 316.4602
5832 | Natural Lands | North IRL | B | IR8-11 | 0.36 | 0.48 | 0.062782 | 7.4923 | 1.016 | 0.47038 | 0.063786 | 4200 | Upland Hardwood Forest | ROCK-17 | Barton Park Regional Detention System | 768.0739 | City of Rockledge | DEP | Barton Park Regional Detention System | "Wet detention" means the collection and temporary storage of stormwater in a permanently wet impoundment in such a manner as to provide for treatment through physical, chemical, and biological processes with subsequent gradual release of the stormwater. | Wet Detention Pond | Completed | 2010 | 2.823 | 1.249 | B | 757 | $2,600,000 | $40,000 | DEP | Not provided | S0538 | Structural | 2013 | North Indian River Lagoon | Not provided | Not provided | Not provided | Wet Detention Effciency Calculation and TA | yes | 83.6029 | 254.0687
5833 | City of Rockledge | North IRL | B | IR8-11 | 0.36 | 0.48 | 0.45157 | 7.4923 | 1.016 | 3.3833 | 0.45879 | 1750 | Governmental | ROCK-17 | Barton Park Regional Detention System | 768.0739 | City of Rockledge | DEP | Barton Park Regional Detention System | "Wet detention" means the collection and temporary storage of stormwater in a permanently wet impoundment in such a manner as to provide for treatment through physical, chemical, and biological processes with subsequent gradual release of the stormwater. | Wet Detention Pond | Completed | 2010 | 2.823 | 1.249 | B | 757 | $2,600,000 | $40,000 | DEP | Not provided | S0538 | Structural | 2013 | North Indian River Lagoon | Not provided | Not provided | Not provided | Wet Detention Effciency Calculation and TA | yes | 173.1195 | 1827.4573
5834 | City of Rockledge | North IRL | B | IR8-11 | 0.36 | 0.48 | 0.61776 | 6.2936 | 0.84923 | 3.888 | 0.52462 | 1660 | Holding Ponds | ROCK-17 | Barton Park Regional Detention System | 768.0739 | City of Rockledge | DEP | Barton Park Regional Detention System | "Wet detention" means the collection and temporary storage of stormwater in a permanently wet impoundment in such a manner as to provide for treatment through physical, chemical, and biological processes with subsequent gradual release of the stormwater. | Wet Detention Pond | Completed | 2010 | 2.823 | 1.249 | B | 757 | $2,600,000 | $40,000 | DEP | Not provided | S0538 | Structural | 2013 | North Indian River Lagoon | Not provided | Not provided | Not provided | Wet Detention Effciency Calculation and TA | yes | 200 | 2500
5835 | City of Rockledge | North IRL | B | IR8-11 | 0.36 | 0.48 | 0.58252 | 6.567 | 0.87237 | 3.8254 | 0.50817 | 1620 | Sand and Gravel Pits | ROCK-17 | Barton Park Regional Detention System | 768.0739 | City of Rockledge | DEP | Barton Park Regional Detention System | "Wet detention" means the collection and temporary storage of stormwater in a permanently wet impoundment in such a manner as to provide for treatment through physical, chemical, and biological processes with subsequent gradual release of the stormwater. | Wet Detention Pond | Completed | 2010 | 2.823 | 1.249 | B | 757 | $2,600,000 | $40,000 | DEP | Not provided | S0538 | Structural | 2013 | North Indian River Lagoon | Not provided | Not provided | Not provided | Wet Detention Effciency Calculation and TA | yes | 201.172 | 2357.3613
5836 | Natural Lands | North IRL | B | IR8-11 | 0.36 | 0.48 | 0.035247 | 6.567 | 0.87237 | 0.23146 | 0.030748 | 6460 | Mixed scrub-shrub wetland | ROCK-17 | Barton Park Regional Detention System | 768.0739 | City of Rockledge | DEP | Barton Park Regional Detention System | "Wet detention" means the collection and temporary storage of stormwater in a permanently wet impoundment in such a manner as to provide for treatment through physical, chemical, and biological processes with subsequent gradual release of the stormwater. | Wet Detention Pond | Completed | 2010 | 2.823 | 1.249 | B | 757 | $2,600,000 | $40,000 | DEP | Not provided | S0538 | Structural | 2013 | North Indian River Lagoon | Not provided | Not provided | Not provided | Wet Detention Effciency Calculation and TA | yes | 84.1859 | 142.6387
5837 | Natural Lands | North IRL | B | IR8-11 | 0.36 | 0.48 | 0.55227 | 6.4473 | 0.83093 | 3.5607 | 0.4589 | 4340 | Hardwood Conifer Mixed | ROCK-17 | Barton Park Regional Detention System | 768.0739 | City of Rockledge | DEP | Barton Park Regional Detention System | "Wet detention" means the collection and temporary storage of stormwater in a permanently wet impoundment in such a manner as to provide for treatment through physical, chemical, and biological processes with subsequent gradual release of the stormwater. | Wet Detention Pond | Completed | 2010 | 2.823 | 1.249 | B | 757 | $2,600,000 | $40,000 | DEP | Not provided | S0538 | Structural | 2013 | North Indian River Lagoon | Not provided | Not provided | Not provided | Wet Detention Effciency Calculation and TA | yes | 189.4137 | 2234.9744
5838 | City of Rockledge | North IRL | B | IR8-11 | 0.36 | 0.48 | 0.065489 | 6.4473 | 0.83093 | 0.42223 | 0.054417 | 8140 | Roads and Highways | ROCK-17 | Barton Park Regional Detention System | 768.0739 | City of Rockledge | DEP | Barton Park Regional Detention System | "Wet detention" means the collection and temporary storage of stormwater in a permanently wet impoundment in such a manner as to provide for treatment through physical, chemical, and biological processes with subsequent gradual release of the stormwater. | Wet Detention Pond | Completed | 2010 | 2.823 | 1.249 | B | 757 | $2,600,000 | $40,000 | DEP | Not provided | S0538 | Structural | 2013 | North Indian River Lagoon | Not provided | Not provided | Not provided | Wet Detention Effciency Calculation and TA | yes | 110.6158 | 265.0256
5839 | Natural Lands | North IRL | B | IR8-11 | 0.36 | 0.48 | 0.61776 | 7.6286 | 0.77457 | 4.7127 | 0.4785 | 6460 | Mixed scrub-shrub wetland | ROCK-17 | Barton Park Regional Detention System | 768.0739 | City of Rockledge | DEP | Barton Park Regional Detention System | "Wet detention" means the collection and temporary storage of stormwater in a permanently wet impoundment in such a manner as to provide for treatment through physical, chemical, and biological processes with subsequent gradual release of the stormwater. | Wet Detention Pond | Completed | 2010 | 2.823 | 1.249 | B | 757 | $2,600,000 | $40,000 | DEP | Not provided | S0538 | Structural | 2013 | North Indian River Lagoon | Not provided | Not provided | Not provided | Wet Detention Effciency Calculation and TA | yes | 200 | 2500
5840 | City of Rockledge | North IRL | B | IR8-11 | 0.36 | 0.48 | 0.61776 | 7.677 | 1.0486 | 4.7426 | 0.64776 | 1750 | Governmental | ROCK-17 | Barton Park Regional Detention System | 768.0739 | City of Rockledge | DEP | Barton Park Regional Detention System | "Wet detention" means the collection and temporary storage of stormwater in a permanently wet impoundment in such a manner as to provide for treatment through physical, chemical, and biological processes with subsequent gradual release of the stormwater. | Wet Detention Pond | Completed | 2010 | 2.823 | 1.249 | B | 757 | $2,600,000 | $40,000 | DEP | Not provided | S0538 | Structural | 2013 | North Indian River Lagoon | Not provided | Not provided | Not provided | Wet Detention Effciency Calculation and TA | yes | 200 | 2500
5841 | City of Rockledge | North IRL | B | IR8-11 | 0.36 | 0.48 | 0.099205 | 10.1136 | 1.5 | 1.0033 | 0.14881 | 1200 | Residential, Medium Density-Two-five dwellingunits per acre | ROCK-17 | Barton Park Regional Detention System | 768.0739 | City of Rockledge | DEP | Barton Park Regional Detention System | "Wet detention" means the collection and temporary storage of stormwater in a permanently wet impoundment in such a manner as to provide for treatment through physical, chemical, and biological processes with subsequent gradual release of the stormwater. | Wet Detention Pond | Completed | 2010 | 2.823 | 1.249 | B | 757 | $2,600,000 | $40,000 | DEP | Not provided | S0538 | Structural | 2013 | North Indian River Lagoon | Not provided | Not provided | Not provided | Wet Detention Effciency Calculation and TA | yes | 116.0922 | 401.4692
5842 | City of Rockledge | North IRL | B | IR8-11 | 0.36 | 0.48 | 0.08184 | 10.1136 | 1.5 | 0.8277 | 0.12276 | 1210 | Fixed Single Family Units | ROCK-17 | Barton Park Regional Detention System | 768.0739 | City of Rockledge | DEP | Barton Park Regional Detention System | "Wet detention" means the collection and temporary storage of stormwater in a permanently wet impoundment in such a manner as to provide for treatment through physical, chemical, and biological processes with subsequent gradual release of the stormwater. | Wet Detention Pond | Completed | 2010 | 2.823 | 1.249 | B | 757 | $2,600,000 | $40,000 | DEP | Not provided | S0538 | Structural | 2013 | North Indian River Lagoon | Not provided | Not provided | Not provided | Wet Detention Effciency Calculation and TA | yes | 79.7561 | 331.195
5843 | City of Rockledge | North IRL | B | IR8-11 | 0.36 | 0.48 | 0.1708 | 10.1136 | 1.5 | 1.7274 | 0.25621 | 1210 | Fixed Single Family Units | ROCK-17 | Barton Park Regional Detention System | 768.0739 | City of Rockledge | DEP | Barton Park Regional Detention System | "Wet detention" means the collection and temporary storage of stormwater in a permanently wet impoundment in such a manner as to provide for treatment through physical, chemical, and biological processes with subsequent gradual release of the stormwater. | Wet Detention Pond | Completed | 2010 | 2.823 | 1.249 | B | 757 | $2,600,000 | $40,000 | DEP | Not provided | S0538 | Structural | 2013 | North Indian River Lagoon | Not provided | Not provided | Not provided | Wet Detention Effciency Calculation and TA | yes | 105.4837 | 691.2193
5844 | City of Rockledge | North IRL | B | IR8-11 | 0.36 | 0.48 | 0.098719 | 10.1136 | 1.5 | 0.99841 | 0.14808 | 1210 | Fixed Single Family Units | ROCK-17 | Barton Park Regional Detention System | 768.0739 | City of Rockledge | DEP | Barton Park Regional Detention System | "Wet detention" means the collection and temporary storage of stormwater in a permanently wet impoundment in such a manner as to provide for treatment through physical, chemical, and biological processes with subsequent gradual release of the stormwater. | Wet Detention Pond | Completed | 2010 | 2.823 | 1.249 | B | 757 | $2,600,000 | $40,000 | DEP | Not provided | S0538 | Structural | 2013 | North Indian River Lagoon | Not provided | Not provided | Not provided | Wet Detention Effciency Calculation and TA | yes | 85.3157 | 399.5021
5845 | City of Rockledge | North IRL | B | IR8-11 | 0.36 | 0.48 | 0.1879 | 10.1511 | 1.5054 | 1.9074 | 0.28288 | 1200 | Residential, Medium Density-Two-five dwellingunits per acre | ROCK-17 | Barton Park Regional Detention System | 768.0739 | City of Rockledge | DEP | Barton Park Regional Detention System | "Wet detention" means the collection and temporary storage of stormwater in a permanently wet impoundment in such a manner as to provide for treatment through physical, chemical, and biological processes with subsequent gradual release of the stormwater. | Wet Detention Pond | Completed | 2010 | 2.823 | 1.249 | B | 757 | $2,600,000 | $40,000 | DEP | Not provided | S0538 | Structural | 2013 | North Indian River Lagoon | Not provided | Not provided | Not provided | Wet Detention Effciency Calculation and TA | yes | 130.4302 | 760.4239
5846 | City of Rockledge | North IRL | B | IR8-11 | 0.36 | 0.48 | 0.029592 | 10.1511 | 1.5054 | 0.30039 | 0.044549 | 1210 | Fixed Single Family Units | ROCK-17 | Barton Park Regional Detention System | 768.0739 | City of Rockledge | DEP | Barton Park Regional Detention System | "Wet detention" means the collection and temporary storage of stormwater in a permanently wet impoundment in such a manner as to provide for treatment through physical, chemical, and biological processes with subsequent gradual release of the stormwater. | Wet Detention Pond | Completed | 2010 | 2.823 | 1.249 | B | 757 | $2,600,000 | $40,000 | DEP | Not provided | S0538 | Structural | 2013 | North Indian River Lagoon | Not provided | Not provided | Not provided | Wet Detention Effciency Calculation and TA | yes | 44.2107 | 119.7549
5847 | City of Rockledge | North IRL | B | IR8-11 | 0.36 | 0.48 | 0.07281 | 10.1511 | 1.5054 | 0.7391 | 0.10961 | 1210 | Fixed Single Family Units | ROCK-17 | Barton Park Regional Detention System | 768.0739 | City of Rockledge | DEP | Barton Park Regional Detention System | "Wet detention" means the collection and temporary storage of stormwater in a permanently wet impoundment in such a manner as to provide for treatment through physical, chemical, and biological processes with subsequent gradual release of the stormwater. | Wet Detention Pond | Completed | 2010 | 2.823 | 1.249 | B | 757 | $2,600,000 | $40,000 | DEP | Not provided | S0538 | Structural | 2013 | North Indian River Lagoon | Not provided | Not provided | Not provided | Wet Detention Effciency Calculation and TA | yes | 71.5543 | 294.6512
5848 | City of Rockledge | North IRL | B | IR8-11 | 0.36 | 0.48 | 0.057301 | 10.1511 | 1.5054 | 0.58167 | 0.086263 | 1210 | Fixed Single Family Units | ROCK-17 | Barton Park Regional Detention System | 768.0739 | City of Rockledge | DEP | Barton Park Regional Detention System | "Wet detention" means the collection and temporary storage of stormwater in a permanently wet impoundment in such a manner as to provide for treatment through physical, chemical, and biological processes with subsequent gradual release of the stormwater. | Wet Detention Pond | Completed | 2010 | 2.823 | 1.249 | B | 757 | $2,600,000 | $40,000 | DEP | Not provided | S0538 | Structural | 2013 | North Indian River Lagoon | Not provided | Not provided | Not provided | Wet Detention Effciency Calculation and TA | yes | 61.5464 | 231.8897
5849 | City of Rockledge | North IRL | B | IR8-11 | 0.36 | 0.48 | 0.01095 | 10.1511 | 1.5054 | 0.11116 | 0.016485 | 1210 | Fixed Single Family Units | ROCK-17 | Barton Park Regional Detention System | 768.0739 | City of Rockledge | DEP | Barton Park Regional Detention System | "Wet detention" means the collection and temporary storage of stormwater in a permanently wet impoundment in such a manner as to provide for treatment through physical, chemical, and biological processes with subsequent gradual release of the stormwater. | Wet Detention Pond | Completed | 2010 | 2.823 | 1.249 | B | 757 | $2,600,000 | $40,000 | DEP | Not provided | S0538 | Structural | 2013 | North Indian River Lagoon | Not provided | Not provided | Not provided | Wet Detention Effciency Calculation and TA | yes | 48.5043 | 44.3141
5850 | City of Rockledge | North IRL | B | IR8-11 | 0.36 | 0.48 | 0.13742 | 10.1511 | 1.5054 | 1.3949 | 0.20687 | 1210 | Fixed Single Family Units | ROCK-17 | Barton Park Regional Detention System | 768.0739 | City of Rockledge | DEP | Barton Park Regional Detention System | "Wet detention" means the collection and temporary storage of stormwater in a permanently wet impoundment in such a manner as to provide for treatment through physical, chemical, and biological processes with subsequent gradual release of the stormwater. | Wet Detention Pond | Completed | 2010 | 2.823 | 1.249 | B | 757 | $2,600,000 | $40,000 | DEP | Not provided | S0538 | Structural | 2013 | North Indian River Lagoon | Not provided | Not provided | Not provided | Wet Detention Effciency Calculation and TA | yes | 94.5591 | 556.1033
5851 | City of Rockledge | North IRL | B | IR8-11 | 0.36 | 0.48 | 0.12179 | 10.1511 | 1.5054 | 1.2363 | 0.18335 | 1210 | Fixed Single Family Units | ROCK-17 | Barton Park Regional Detention System | 768.0739 | City of Rockledge | DEP | Barton Park Regional Detention System | "Wet detention" means the collection and temporary storage of stormwater in a permanently wet impoundment in such a manner as to provide for treatment through physical, chemical, and biological processes with subsequent gradual release of the stormwater. | Wet Detention Pond | Completed | 2010 | 2.823 | 1.249 | B | 757 | $2,600,000 | $40,000 | DEP | Not provided | S0538 | Structural | 2013 | North Indian River Lagoon | Not provided | Not provided | Not provided | Wet Detention Effciency Calculation and TA | yes | 88.8395 | 492.8629
5852 | City of Rockledge | North IRL | B | IR8-11 | 0.36 | 0.48 | 0.61776 | 7.9864 | 1.0886 | 4.9337 | 0.67249 | 1750 | Governmental | ROCK-17 | Barton Park Regional Detention System | 768.0739 | City of Rockledge | DEP | Barton Park Regional Detention System | "Wet detention" means the collection and temporary storage of stormwater in a permanently wet impoundment in such a manner as to provide for treatment through physical, chemical, and biological processes with subsequent gradual release of the stormwater. | Wet Detention Pond | Completed | 2010 | 2.823 | 1.249 | B | 757 | $2,600,000 | $40,000 | DEP | Not provided | S0538 | Structural | 2013 | North Indian River Lagoon | Not provided | Not provided | Not provided | Wet Detention Effciency Calculation and TA | yes | 200 | 2500
5853 | City of Rockledge | North IRL | B | IR8-11 | 0.36 | 0.48 | 0.00066212 | 9.2954 | 1.4464 | 0.0061547 | 0.00095771 | 1300 | Residential, High Density | ROCK-17 | Barton Park Regional Detention System | 768.0739 | City of Rockledge | DEP | Barton Park Regional Detention System | "Wet detention" means the collection and temporary storage of stormwater in a permanently wet impoundment in such a manner as to provide for treatment through physical, chemical, and biological processes with subsequent gradual release of the stormwater. | Wet Detention Pond | Completed | 2010 | 2.823 | 1.249 | B | 757 | $2,600,000 | $40,000 | DEP | Not provided | S0538 | Structural | 2013 | North Indian River Lagoon | Not provided | Not provided | Not provided | Wet Detention Effciency Calculation and TA | yes | 100.1329 | 2.6795
5854 | City of Rockledge | North IRL | B | IR8-11 | 0.36 | 0.48 | 0.017708 | 9.2954 | 1.4464 | 0.16461 | 0.025614 | 1330 | Residential, High density; Multiple Dwelling Units, Low Rise <Two stories or less> | ROCK-17 | Barton Park Regional Detention System | 768.0739 | City of Rockledge | DEP | Barton Park Regional Detention System | "Wet detention" means the collection and temporary storage of stormwater in a permanently wet impoundment in such a manner as to provide for treatment through physical, chemical, and biological processes with subsequent gradual release of the stormwater. | Wet Detention Pond | Completed | 2010 | 2.823 | 1.249 | B | 757 | $2,600,000 | $40,000 | DEP | Not provided | S0538 | Structural | 2013 | North Indian River Lagoon | Not provided | Not provided | Not provided | Wet Detention Effciency Calculation and TA | yes | 38.3451 | 71.6631
5855 | City of Rockledge | North IRL | B | IR8-11 | 0.36 | 0.48 | 0.052775 | 9.2954 | 1.4464 | 0.49057 | 0.076336 | 1330 | Residential, High density; Multiple Dwelling Units, Low Rise <Two stories or less> | ROCK-17 | Barton Park Regional Detention System | 768.0739 | City of Rockledge | DEP | Barton Park Regional Detention System | "Wet detention" means the collection and temporary storage of stormwater in a permanently wet impoundment in such a manner as to provide for treatment through physical, chemical, and biological processes with subsequent gradual release of the stormwater. | Wet Detention Pond | Completed | 2010 | 2.823 | 1.249 | B | 757 | $2,600,000 | $40,000 | DEP | Not provided | S0538 | Structural | 2013 | North Indian River Lagoon | Not provided | Not provided | Not provided | Wet Detention Effciency Calculation and TA | yes | 58.5596 | 213.5743
5856 | City of Rockledge | North IRL | B | IR8-11 | 0.36 | 0.48 | 0.014591 | 9.2954 | 1.4464 | 0.13563 | 0.021104 | 1330 | Residential, High density; Multiple Dwelling Units, Low Rise <Two stories or less> | ROCK-17 | Barton Park Regional Detention System | 768.0739 | City of Rockledge | DEP | Barton Park Regional Detention System | "Wet detention" means the collection and temporary storage of stormwater in a permanently wet impoundment in such a manner as to provide for treatment through physical, chemical, and biological processes with subsequent gradual release of the stormwater. | Wet Detention Pond | Completed | 2010 | 2.823 | 1.249 | B | 757 | $2,600,000 | $40,000 | DEP | Not provided | S0538 | Structural | 2013 | North Indian River Lagoon | Not provided | Not provided | Not provided | Wet Detention Effciency Calculation and TA | yes | 35.0087 | 59.0461
5857 | City of Rockledge | North IRL | B | IR8-11 | 0.36 | 0.48 | 0.040775 | 9.2954 | 1.4464 | 0.37902 | 0.058978 | 1330 | Residential, High density; Multiple Dwelling Units, Low Rise <Two stories or less> | ROCK-17 | Barton Park Regional Detention System | 768.0739 | City of Rockledge | DEP | Barton Park Regional Detention System | "Wet detention" means the collection and temporary storage of stormwater in a permanently wet impoundment in such a manner as to provide for treatment through physical, chemical, and biological processes with subsequent gradual release of the stormwater. | Wet Detention Pond | Completed | 2010 | 2.823 | 1.249 | B | 757 | $2,600,000 | $40,000 | DEP | Not provided | S0538 | Structural | 2013 | North Indian River Lagoon | Not provided | Not provided | Not provided | Wet Detention Effciency Calculation and TA | yes | 51.4078 | 165.0101
5858 | City of Rockledge | North IRL | B | IR8-11 | 0.36 | 0.48 | 0.041076 | 9.2954 | 1.4464 | 0.38182 | 0.059413 | 1330 | Residential, High density; Multiple Dwelling Units, Low Rise <Two stories or less> | ROCK-17 | Barton Park Regional Detention System | 768.0739 | City of Rockledge | DEP | Barton Park Regional Detention System | "Wet detention" means the collection and temporary storage of stormwater in a permanently wet impoundment in such a manner as to provide for treatment through physical, chemical, and biological processes with subsequent gradual release of the stormwater. | Wet Detention Pond | Completed | 2010 | 2.823 | 1.249 | B | 757 | $2,600,000 | $40,000 | DEP | Not provided | S0538 | Structural | 2013 | North Indian River Lagoon | Not provided | Not provided | Not provided | Wet Detention Effciency Calculation and TA | yes | 51.6282 | 166.2275
5859 | City of Rockledge | North IRL | B | IR8-11 | 0.36 | 0.48 | 0.062104 | 12.0394 | 1.5897 | 0.7477 | 0.09873 | 1430 | Professional Services | ROCK-17 | Barton Park Regional Detention System | 768.0739 | City of Rockledge | DEP | Barton Park Regional Detention System | "Wet detention" means the collection and temporary storage of stormwater in a permanently wet impoundment in such a manner as to provide for treatment through physical, chemical, and biological processes with subsequent gradual release of the stormwater. | Wet Detention Pond | Completed | 2010 | 2.823 | 1.249 | B | 757 | $2,600,000 | $40,000 | DEP | Not provided | S0538 | Structural | 2013 | North Indian River Lagoon | Not provided | Not provided | Not provided | Wet Detention Effciency Calculation and TA | yes | 64.1996 | 251.3268
5860 | City of Rockledge | North IRL | B | IR8-11 | 0.36 | 0.48 | 0.10035 | 12.0394 | 1.5897 | 1.2081 | 0.15952 | 1430 | Professional Services | ROCK-17 | Barton Park Regional Detention System | 768.0739 | City of Rockledge | DEP | Barton Park Regional Detention System | "Wet detention" means the collection and temporary storage of stormwater in a permanently wet impoundment in such a manner as to provide for treatment through physical, chemical, and biological processes with subsequent gradual release of the stormwater. | Wet Detention Pond | Completed | 2010 | 2.823 | 1.249 | B | 757 | $2,600,000 | $40,000 | DEP | Not provided | S0538 | Structural | 2013 | North Indian River Lagoon | Not provided | Not provided | Not provided | Wet Detention Effciency Calculation and TA | yes | 91.1812 | 406.0839
5861 | City of Rockledge | North IRL | B | IR8-11 | 0.36 | 0.48 | 0.45531 | 12.0394 | 1.5897 | 5.4817 | 0.72383 | 1430 | Professional Services | ROCK-17 | Barton Park Regional Detention System | 768.0739 | City of Rockledge | DEP | Barton Park Regional Detention System | "Wet detention" means the collection and temporary storage of stormwater in a permanently wet impoundment in such a manner as to provide for treatment through physical, chemical, and biological processes with subsequent gradual release of the stormwater. | Wet Detention Pond | Completed | 2010 | 2.823 | 1.249 | B | 757 | $2,600,000 | $40,000 | DEP | Not provided | S0538 | Structural | 2013 | North Indian River Lagoon | Not provided | Not provided | Not provided | Wet Detention Effciency Calculation and TA | yes | 171.1969 | 1842.5893
5862 | Natural Lands | North IRL | B | IR8-11 | 0.36 | 0.48 | 0.34805 | 6.7101 | 0.83945 | 2.3355 | 0.29217 | 4340 | Hardwood Conifer Mixed | ROCK-17 | Barton Park Regional Detention System | 768.0739 | City of Rockledge | DEP | Barton Park Regional Detention System | "Wet detention" means the collection and temporary storage of stormwater in a permanently wet impoundment in such a manner as to provide for treatment through physical, chemical, and biological processes with subsequent gradual release of the stormwater. | Wet Detention Pond | Completed | 2010 | 2.823 | 1.249 | B | 757 | $2,600,000 | $40,000 | DEP | Not provided | S0538 | Structural | 2013 | North Indian River Lagoon | Not provided | Not provided | Not provided | Wet Detention Effciency Calculation and TA | yes | 156.3576 | 1408.5241
5863 | City of Rockledge | North IRL | B | IR8-11 | 0.36 | 0.48 | 0.26971 | 6.7101 | 0.83945 | 1.8098 | 0.22641 | 1710 | Educational Facilities | ROCK-17 | Barton Park Regional Detention System | 768.0739 | City of Rockledge | DEP | Barton Park Regional Detention System | "Wet detention" means the collection and temporary storage of stormwater in a permanently wet impoundment in such a manner as to provide for treatment through physical, chemical, and biological processes with subsequent gradual release of the stormwater. | Wet Detention Pond | Completed | 2010 | 2.823 | 1.249 | B | 757 | $2,600,000 | $40,000 | DEP | Not provided | S0538 | Structural | 2013 | North Indian River Lagoon | Not provided | Not provided | Not provided | Wet Detention Effciency Calculation and TA | yes | 143.6757 | 1091.4759
5864 | City of Rockledge | North IRL | B | IR8-11 | 0.36 | 0.48 | 0.024576 | 10.1511 | 1.5054 | 0.24948 | 0.036998 | 1210 | Fixed Single Family Units | ROCK-17 | Barton Park Regional Detention System | 768.0739 | City of Rockledge | DEP | Barton Park Regional Detention System | "Wet detention" means the collection and temporary storage of stormwater in a permanently wet impoundment in such a manner as to provide for treatment through physical, chemical, and biological processes with subsequent gradual release of the stormwater. | Wet Detention Pond | Completed | 2010 | 2.823 | 1.249 | B | 757 | $2,600,000 | $40,000 | DEP | Not provided | S0538 | Structural | 2013 | North Indian River Lagoon | Not provided | Not provided | Not provided | Wet Detention Effciency Calculation and TA | yes | 47.6548 | 99.457
5865 | City of Rockledge | North IRL | B | IR8-11 | 0.36 | 0.48 | 0.10215 | 10.1511 | 1.5054 | 1.037 | 0.15379 | 1210 | Fixed Single Family Units | ROCK-17 | Barton Park Regional Detention System | 768.0739 | City of Rockledge | DEP | Barton Park Regional Detention System | "Wet detention" means the collection and temporary storage of stormwater in a permanently wet impoundment in such a manner as to provide for treatment through physical, chemical, and biological processes with subsequent gradual release of the stormwater. | Wet Detention Pond | Completed | 2010 | 2.823 | 1.249 | B | 757 | $2,600,000 | $40,000 | DEP | Not provided | S0538 | Structural | 2013 | North Indian River Lagoon | Not provided | Not provided | Not provided | Wet Detention Effciency Calculation and TA | yes | 81.5619 | 413.4054
5866 | City of Rockledge | North IRL | B | IR8-11 | 0.36 | 0.48 | 0.10625 | 10.1511 | 1.5054 | 1.0786 | 0.15996 | 1210 | Fixed Single Family Units | ROCK-17 | Barton Park Regional Detention System | 768.0739 | City of Rockledge | DEP | Barton Park Regional Detention System | "Wet detention" means the collection and temporary storage of stormwater in a permanently wet impoundment in such a manner as to provide for treatment through physical, chemical, and biological processes with subsequent gradual release of the stormwater. | Wet Detention Pond | Completed | 2010 | 2.823 | 1.249 | B | 757 | $2,600,000 | $40,000 | DEP | Not provided | S0538 | Structural | 2013 | North Indian River Lagoon | Not provided | Not provided | Not provided | Wet Detention Effciency Calculation and TA | yes | 83.0878 | 429.9942
5867 | City of Rockledge | North IRL | B | IR8-11 | 0.36 | 0.48 | 0.038805 | 10.1511 | 1.5054 | 0.39391 | 0.058419 | 1210 | Fixed Single Family Units | ROCK-17 | Barton Park Regional Detention System | 768.0739 | City of Rockledge | DEP | Barton Park Regional Detention System | "Wet detention" means the collection and temporary storage of stormwater in a permanently wet impoundment in such a manner as to provide for treatment through physical, chemical, and biological processes with subsequent gradual release of the stormwater. | Wet Detention Pond | Completed | 2010 | 2.823 | 1.249 | B | 757 | $2,600,000 | $40,000 | DEP | Not provided | S0538 | Structural | 2013 | North Indian River Lagoon | Not provided | Not provided | Not provided | Wet Detention Effciency Calculation and TA | yes | 73.0969 | 157.0391
5868 | City of Rockledge | North IRL | B | IR8-11 | 0.36 | 0.48 | 0.16867 | 10.1511 | 1.5054 | 1.7122 | 0.25392 | 1210 | Fixed Single Family Units | ROCK-17 | Barton Park Regional Detention System | 768.0739 | City of Rockledge | DEP | Barton Park Regional Detention System | "Wet detention" means the collection and temporary storage of stormwater in a permanently wet impoundment in such a manner as to provide for treatment through physical, chemical, and biological processes with subsequent gradual release of the stormwater. | Wet Detention Pond | Completed | 2010 | 2.823 | 1.249 | B | 757 | $2,600,000 | $40,000 | DEP | Not provided | S0538 | Structural | 2013 | North Indian River Lagoon | Not provided | Not provided | Not provided | Wet Detention Effciency Calculation and TA | yes | 106.1238 | 682.5862
5869 | City of Rockledge | North IRL | B | IR8-11 | 0.36 | 0.48 | 0.16513 | 10.1511 | 1.5054 | 1.6762 | 0.24859 | 1210 | Fixed Single Family Units | ROCK-17 | Barton Park Regional Detention System | 768.0739 | City of Rockledge | DEP | Barton Park Regional Detention System | "Wet detention" means the collection and temporary storage of stormwater in a permanently wet impoundment in such a manner as to provide for treatment through physical, chemical, and biological processes with subsequent gradual release of the stormwater. | Wet Detention Pond | Completed | 2010 | 2.823 | 1.249 | B | 757 | $2,600,000 | $40,000 | DEP | Not provided | S0538 | Structural | 2013 | North Indian River Lagoon | Not provided | Not provided | Not provided | Wet Detention Effciency Calculation and TA | yes | 104.7852 | 668.2543
5870 | City of Rockledge | North IRL | B | IR8-11 | 0.36 | 0.48 | 0.0085287 | 10.1511 | 1.5054 | 0.086576 | 0.012839 | 1210 | Fixed Single Family Units | ROCK-17 | Barton Park Regional Detention System | 768.0739 | City of Rockledge | DEP | Barton Park Regional Detention System | "Wet detention" means the collection and temporary storage of stormwater in a permanently wet impoundment in such a manner as to provide for treatment through physical, chemical, and biological processes with subsequent gradual release of the stormwater. | Wet Detention Pond | Completed | 2010 | 2.823 | 1.249 | B | 757 | $2,600,000 | $40,000 | DEP | Not provided | S0538 | Structural | 2013 | North Indian River Lagoon | Not provided | Not provided | Not provided | Wet Detention Effciency Calculation and TA | yes | 62.4094 | 34.5146
5871 | City of Rockledge | North IRL | B | IR8-11 | 0.36 | 0.48 | 0.0036446 | 10.1511 | 1.5054 | 0.036996 | 0.0054867 | 1210 | Fixed Single Family Units | ROCK-17 | Barton Park Regional Detention System | 768.0739 | City of Rockledge | DEP | Barton Park Regional Detention System | "Wet detention" means the collection and temporary storage of stormwater in a permanently wet impoundment in such a manner as to provide for treatment through physical, chemical, and biological processes with subsequent gradual release of the stormwater. | Wet Detention Pond | Completed | 2010 | 2.823 | 1.249 | B | 757 | $2,600,000 | $40,000 | DEP | Not provided | S0538 | Structural | 2013 | North Indian River Lagoon | Not provided | Not provided | Not provided | Wet Detention Effciency Calculation and TA | yes | 41.3735 | 14.7491
5872 | Natural Lands | North IRL | B | IR8-11 | 0.36 | 0.48 | 0.59514 | 6.9135 | 0.68582 | 4.1144 | 0.40815 | 6460 | Mixed scrub-shrub wetland | ROCK-17 | Barton Park Regional Detention System | 768.0739 | City of Rockledge | DEP | Barton Park Regional Detention System | "Wet detention" means the collection and temporary storage of stormwater in a permanently wet impoundment in such a manner as to provide for treatment through physical, chemical, and biological processes with subsequent gradual release of the stormwater. | Wet Detention Pond | Completed | 2010 | 2.823 | 1.249 | B | 757 | $2,600,000 | $40,000 | DEP | Not provided | S0538 | Structural | 2013 | North Indian River Lagoon | Not provided | Not provided | Not provided | Wet Detention Effciency Calculation and TA | yes | 192.252 | 2408.4306
5873 | City of Rockledge | North IRL | B | IR8-11 | 0.36 | 0.48 | 0.022627 | 6.9135 | 0.68582 | 0.15643 | 0.015518 | 7420 | Borrow areas | ROCK-17 | Barton Park Regional Detention System | 768.0739 | City of Rockledge | DEP | Barton Park Regional Detention System | "Wet detention" means the collection and temporary storage of stormwater in a permanently wet impoundment in such a manner as to provide for treatment through physical, chemical, and biological processes with subsequent gradual release of the stormwater. | Wet Detention Pond | Completed | 2010 | 2.823 | 1.249 | B | 757 | $2,600,000 | $40,000 | DEP | Not provided | S0538 | Structural | 2013 | North Indian River Lagoon | Not provided | Not provided | Not provided | Wet Detention Effciency Calculation and TA | yes | 47.2738 | 91.5694
5874 | City of Rockledge | North IRL | B | IR8-11 | 0.36 | 0.48 | 0.61776 | 6.5279 | 0.88094 | 4.0327 | 0.54421 | 1660 | Holding Ponds | ROCK-17 | Barton Park Regional Detention System | 768.0739 | City of Rockledge | DEP | Barton Park Regional Detention System | "Wet detention" means the collection and temporary storage of stormwater in a permanently wet impoundment in such a manner as to provide for treatment through physical, chemical, and biological processes with subsequent gradual release of the stormwater. | Wet Detention Pond | Completed | 2010 | 2.823 | 1.249 | B | 757 | $2,600,000 | $40,000 | DEP | Not provided | S0538 | Structural | 2013 | North Indian River Lagoon | Not provided | Not provided | Not provided | Wet Detention Effciency Calculation and TA | yes | 200 | 2500
5875 | City of Rockledge | North IRL | B | IR8-11 | 0.36 | 0.48 | 0.37023 | 11.5845 | 1.5195 | 4.2889 | 0.56256 | 1400 | Commercial and Services | ROCK-17 | Barton Park Regional Detention System | 768.0739 | City of Rockledge | DEP | Barton Park Regional Detention System | "Wet detention" means the collection and temporary storage of stormwater in a permanently wet impoundment in such a manner as to provide for treatment through physical, chemical, and biological processes with subsequent gradual release of the stormwater. | Wet Detention Pond | Completed | 2010 | 2.823 | 1.249 | B | 757 | $2,600,000 | $40,000 | DEP | Not provided | S0538 | Structural | 2013 | North Indian River Lagoon | Not provided | Not provided | Not provided | Wet Detention Effciency Calculation and TA | yes | 224.6948 | 1498.261
5876 | Natural Lands | North IRL | B | IR8-11 | 0.36 | 0.48 | 0.05595 | 11.5845 | 1.5195 | 0.64815 | 0.085015 | 4340 | Hardwood Conifer Mixed | ROCK-17 | Barton Park Regional Detention System | 768.0739 | City of Rockledge | DEP | Barton Park Regional Detention System | "Wet detention" means the collection and temporary storage of stormwater in a permanently wet impoundment in such a manner as to provide for treatment through physical, chemical, and biological processes with subsequent gradual release of the stormwater. | Wet Detention Pond | Completed | 2010 | 2.823 | 1.249 | B | 757 | $2,600,000 | $40,000 | DEP | Not provided | S0538 | Structural | 2013 | North Indian River Lagoon | Not provided | Not provided | Not provided | Wet Detention Effciency Calculation and TA | yes | 107.8341 | 226.4205
5877 | City of Rockledge | North IRL | B | IR8-11 | 0.36 | 0.48 | 0.0048603 | 11.5845 | 1.5195 | 0.056304 | 0.0073851 | 8140 | Roads and Highways | ROCK-17 | Barton Park Regional Detention System | 768.0739 | City of Rockledge | DEP | Barton Park Regional Detention System | "Wet detention" means the collection and temporary storage of stormwater in a permanently wet impoundment in such a manner as to provide for treatment through physical, chemical, and biological processes with subsequent gradual release of the stormwater. | Wet Detention Pond | Completed | 2010 | 2.823 | 1.249 | B | 757 | $2,600,000 | $40,000 | DEP | Not provided | S0538 | Structural | 2013 | North Indian River Lagoon | Not provided | Not provided | Not provided | Wet Detention Effciency Calculation and TA | yes | 28.5395 | 19.6689
5878 | City of Rockledge | North IRL | B | IR8-11 | 0.36 | 0.48 | 0.14098 | 11.5845 | 1.5195 | 1.6332 | 0.21422 | 1430 | Professional Services | ROCK-17 | Barton Park Regional Detention System | 768.0739 | City of Rockledge | DEP | Barton Park Regional Detention System | "Wet detention" means the collection and temporary storage of stormwater in a permanently wet impoundment in such a manner as to provide for treatment through physical, chemical, and biological processes with subsequent gradual release of the stormwater. | Wet Detention Pond | Completed | 2010 | 2.823 | 1.249 | B | 757 | $2,600,000 | $40,000 | DEP | Not provided | S0538 | Structural | 2013 | North Indian River Lagoon | Not provided | Not provided | Not provided | Wet Detention Effciency Calculation and TA | yes | 108.5694 | 570.5298
5879 | City of Rockledge | North IRL | B | IR8-11 | 0.36 | 0.48 | 0.044632 | 11.5845 | 1.5195 | 0.51704 | 0.067818 | 1430 | Professional Services | ROCK-17 | Barton Park Regional Detention System | 768.0739 | City of Rockledge | DEP | Barton Park Regional Detention System | "Wet detention" means the collection and temporary storage of stormwater in a permanently wet impoundment in such a manner as to provide for treatment through physical, chemical, and biological processes with subsequent gradual release of the stormwater. | Wet Detention Pond | Completed | 2010 | 2.823 | 1.249 | B | 757 | $2,600,000 | $40,000 | DEP | Not provided | S0538 | Structural | 2013 | North Indian River Lagoon | Not provided | Not provided | Not provided | Wet Detention Effciency Calculation and TA | yes | 77.6906 | 180.6199
5880 | City of Rockledge | North IRL | B | IR8-11 | 0.36 | 0.48 | 0.61776 | 7.4788 | 1.0136 | 4.6201 | 0.62613 | 1750 | Governmental | ROCK-17 | Barton Park Regional Detention System | 768.0739 | City of Rockledge | DEP | Barton Park Regional Detention System | "Wet detention" means the collection and temporary storage of stormwater in a permanently wet impoundment in such a manner as to provide for treatment through physical, chemical, and biological processes with subsequent gradual release of the stormwater. | Wet Detention Pond | Completed | 2010 | 2.823 | 1.249 | B | 757 | $2,600,000 | $40,000 | DEP | Not provided | S0538 | Structural | 2013 | North Indian River Lagoon | Not provided | Not provided | Not provided | Wet Detention Effciency Calculation and TA | yes | 200 | 2500
5881 | City of Rockledge | North IRL | B | IR8-11 | 0.36 | 0.48 | 0.024509 | 11.8971 | 1.5784 | 0.29158 | 0.038685 | 1400 | Commercial and Services | ROCK-17 | Barton Park Regional Detention System | 768.0739 | City of Rockledge | DEP | Barton Park Regional Detention System | "Wet detention" means the collection and temporary storage of stormwater in a permanently wet impoundment in such a manner as to provide for treatment through physical, chemical, and biological processes with subsequent gradual release of the stormwater. | Wet Detention Pond | Completed | 2010 | 2.823 | 1.249 | B | 757 | $2,600,000 | $40,000 | DEP | Not provided | S0538 | Structural | 2013 | North Indian River Lagoon | Not provided | Not provided | Not provided | Wet Detention Effciency Calculation and TA | yes | 103.9762 | 99.1831
5882 | City of Rockledge | North IRL | B | IR8-11 | 0.36 | 0.48 | 0.54588 | 11.8971 | 1.5784 | 6.4944 | 0.86162 | 1420 | Wholesale Sales and Services <Excluding warehouses associated with industrial use> | ROCK-17 | Barton Park Regional Detention System | 768.0739 | City of Rockledge | DEP | Barton Park Regional Detention System | "Wet detention" means the collection and temporary storage of stormwater in a permanently wet impoundment in such a manner as to provide for treatment through physical, chemical, and biological processes with subsequent gradual release of the stormwater. | Wet Detention Pond | Completed | 2010 | 2.823 | 1.249 | B | 757 | $2,600,000 | $40,000 | DEP | Not provided | S0538 | Structural | 2013 | North Indian River Lagoon | Not provided | Not provided | Not provided | Wet Detention Effciency Calculation and TA | yes | 188.3822 | 2209.0824
5883 | City of Rockledge | North IRL | B | IR8-11 | 0.36 | 0.48 | 0.047379 | 11.8971 | 1.5784 | 0.56367 | 0.074784 | 8310 | Electrical power facilities | ROCK-17 | Barton Park Regional Detention System | 768.0739 | City of Rockledge | DEP | Barton Park Regional Detention System | "Wet detention" means the collection and temporary storage of stormwater in a permanently wet impoundment in such a manner as to provide for treatment through physical, chemical, and biological processes with subsequent gradual release of the stormwater. | Wet Detention Pond | Completed | 2010 | 2.823 | 1.249 | B | 757 | $2,600,000 | $40,000 | DEP | Not provided | S0538 | Structural | 2013 | North Indian River Lagoon | Not provided | Not provided | Not provided | Wet Detention Effciency Calculation and TA | yes | 107.6794 | 191.7345
5884 | City of Rockledge | North IRL | B | IR8-11 | 0.36 | 0.48 | 0.18569 | 10.2658 | 1.5222 | 1.9062 | 0.28264 | 1200 | Residential, Medium Density-Two-five dwellingunits per acre | ROCK-17 | Barton Park Regional Detention System | 768.0739 | City of Rockledge | DEP | Barton Park Regional Detention System | "Wet detention" means the collection and temporary storage of stormwater in a permanently wet impoundment in such a manner as to provide for treatment through physical, chemical, and biological processes with subsequent gradual release of the stormwater. | Wet Detention Pond | Completed | 2010 | 2.823 | 1.249 | B | 757 | $2,600,000 | $40,000 | DEP | Not provided | S0538 | Structural | 2013 | North Indian River Lagoon | Not provided | Not provided | Not provided | Wet Detention Effciency Calculation and TA | yes | 197.9686 | 751.4435
5885 | City of Rockledge | North IRL | B | IR8-11 | 0.36 | 0.48 | 0.018235 | 10.2658 | 1.5222 | 0.18719 | 0.027756 | 1210 | Fixed Single Family Units | ROCK-17 | Barton Park Regional Detention System | 768.0739 | City of Rockledge | DEP | Barton Park Regional Detention System | "Wet detention" means the collection and temporary storage of stormwater in a permanently wet impoundment in such a manner as to provide for treatment through physical, chemical, and biological processes with subsequent gradual release of the stormwater. | Wet Detention Pond | Completed | 2010 | 2.823 | 1.249 | B | 757 | $2,600,000 | $40,000 | DEP | Not provided | S0538 | Structural | 2013 | North Indian River Lagoon | Not provided | Not provided | Not provided | Wet Detention Effciency Calculation and TA | yes | 47.0021 | 73.7929
5886 | City of Rockledge | North IRL | B | IR8-11 | 0.36 | 0.48 | 0.21805 | 10.2658 | 1.5222 | 2.2384 | 0.3319 | 1210 | Fixed Single Family Units | ROCK-17 | Barton Park Regional Detention System | 768.0739 | City of Rockledge | DEP | Barton Park Regional Detention System | "Wet detention" means the collection and temporary storage of stormwater in a permanently wet impoundment in such a manner as to provide for treatment through physical, chemical, and biological processes with subsequent gradual release of the stormwater. | Wet Detention Pond | Completed | 2010 | 2.823 | 1.249 | B | 757 | $2,600,000 | $40,000 | DEP | Not provided | S0538 | Structural | 2013 | North Indian River Lagoon | Not provided | Not provided | Not provided | Wet Detention Effciency Calculation and TA | yes | 119.7255 | 882.4013
5887 | City of Rockledge | North IRL | B | IR8-11 | 0.36 | 0.48 | 0.1676 | 10.2658 | 1.5222 | 1.7206 | 0.25512 | 1210 | Fixed Single Family Units | ROCK-17 | Barton Park Regional Detention System | 768.0739 | City of Rockledge | DEP | Barton Park Regional Detention System | "Wet detention" means the collection and temporary storage of stormwater in a permanently wet impoundment in such a manner as to provide for treatment through physical, chemical, and biological processes with subsequent gradual release of the stormwater. | Wet Detention Pond | Completed | 2010 | 2.823 | 1.249 | B | 757 | $2,600,000 | $40,000 | DEP | Not provided | S0538 | Structural | 2013 | North Indian River Lagoon | Not provided | Not provided | Not provided | Wet Detention Effciency Calculation and TA | yes | 107.5881 | 678.2574
5888 | City of Rockledge | North IRL | B | IR8-11 | 0.36 | 0.48 | 0.019689 | 10.2658 | 1.5222 | 0.20213 | 0.029971 | 1210 | Fixed Single Family Units | ROCK-17 | Barton Park Regional Detention System | 768.0739 | City of Rockledge | DEP | Barton Park Regional Detention System | "Wet detention" means the collection and temporary storage of stormwater in a permanently wet impoundment in such a manner as to provide for treatment through physical, chemical, and biological processes with subsequent gradual release of the stormwater. | Wet Detention Pond | Completed | 2010 | 2.823 | 1.249 | B | 757 | $2,600,000 | $40,000 | DEP | Not provided | S0538 | Structural | 2013 | North Indian River Lagoon | Not provided | Not provided | Not provided | Wet Detention Effciency Calculation and TA | yes | 58.5996 | 79.6805
5889 | City of Rockledge | North IRL | B | IR8-11 | 0.36 | 0.48 | 0.23422 | 11.9094 | 1.5717 | 2.7894 | 0.36811 | 1400 | Commercial and Services | ROCK-17 | Barton Park Regional Detention System | 768.0739 | City of Rockledge | DEP | Barton Park Regional Detention System | "Wet detention" means the collection and temporary storage of stormwater in a permanently wet impoundment in such a manner as to provide for treatment through physical, chemical, and biological processes with subsequent gradual release of the stormwater. | Wet Detention Pond | Completed | 2010 | 2.823 | 1.249 | B | 757 | $2,600,000 | $40,000 | DEP | Not provided | S0538 | Structural | 2013 | North Indian River Lagoon | Not provided | Not provided | Not provided | Wet Detention Effciency Calculation and TA | yes | 241.1003 | 947.8549
5890 | City of Rockledge | North IRL | B | IR8-11 | 0.36 | 0.48 | 0.0052106 | 11.9094 | 1.5717 | 0.062055 | 0.0081892 | 8140 | Roads and Highways | ROCK-17 | Barton Park Regional Detention System | 768.0739 | City of Rockledge | DEP | Barton Park Regional Detention System | "Wet detention" means the collection and temporary storage of stormwater in a permanently wet impoundment in such a manner as to provide for treatment through physical, chemical, and biological processes with subsequent gradual release of the stormwater. | Wet Detention Pond | Completed | 2010 | 2.823 | 1.249 | B | 757 | $2,600,000 | $40,000 | DEP | Not provided | S0538 | Structural | 2013 | North Indian River Lagoon | Not provided | Not provided | Not provided | Wet Detention Effciency Calculation and TA | yes | 67.0852 | 21.0864
5891 | City of Rockledge | North IRL | B | IR8-11 | 0.36 | 0.48 | 0.34491 | 11.9094 | 1.5717 | 4.1077 | 0.54208 | 1430 | Professional Services | ROCK-17 | Barton Park Regional Detention System | 768.0739 | City of Rockledge | DEP | Barton Park Regional Detention System | "Wet detention" means the collection and temporary storage of stormwater in a permanently wet impoundment in such a manner as to provide for treatment through physical, chemical, and biological processes with subsequent gradual release of the stormwater. | Wet Detention Pond | Completed | 2010 | 2.823 | 1.249 | B | 757 | $2,600,000 | $40,000 | DEP | Not provided | S0538 | Structural | 2013 | North Indian River Lagoon | Not provided | Not provided | Not provided | Wet Detention Effciency Calculation and TA | yes | 161.1076 | 1395.8163
5892 | Natural Lands | North IRL | B | IR8-11 | 0.36 | 0.48 | 0.54493 | 3.9379 | 0.41729 | 2.1459 | 0.22739 | 4340 | Hardwood Conifer Mixed | ROCK-17 | Barton Park Regional Detention System | 768.0739 | City of Rockledge | DEP | Barton Park Regional Detention System | "Wet detention" means the collection and temporary storage of stormwater in a permanently wet impoundment in such a manner as to provide for treatment through physical, chemical, and biological processes with subsequent gradual release of the stormwater. | Wet Detention Pond | Completed | 2010 | 2.823 | 1.249 | B | 757 | $2,600,000 | $40,000 | DEP | Not provided | S0538 | Structural | 2013 | North Indian River Lagoon | Not provided | Not provided | Not provided | Wet Detention Effciency Calculation and TA | yes | 188.3595 | 2205.2669
5893 | Natural Lands | North IRL | B | IR8-11 | 0.36 | 0.48 | 0.07283 | 3.9379 | 0.41729 | 0.2868 | 0.030391 | 5300 | Reservoirs | ROCK-17 | Barton Park Regional Detention System | 768.0739 | City of Rockledge | DEP | Barton Park Regional Detention System | "Wet detention" means the collection and temporary storage of stormwater in a permanently wet impoundment in such a manner as to provide for treatment through physical, chemical, and biological processes with subsequent gradual release of the stormwater. | Wet Detention Pond | Completed | 2010 | 2.823 | 1.249 | B | 757 | $2,600,000 | $40,000 | DEP | Not provided | S0538 | Structural | 2013 | North Indian River Lagoon | Not provided | Not provided | Not provided | Wet Detention Effciency Calculation and TA | yes | 111.6837 | 294.7331
5894 | City of Rockledge | North IRL | B | IR8-11 | 0.36 | 0.48 | 0.028128 | 10.5289 | 1.3991 | 0.29616 | 0.039355 | 1700 | Institutional (Educational,religious,health and military facilities) | ROCK-17 | Barton Park Regional Detention System | 768.0739 | City of Rockledge | DEP | Barton Park Regional Detention System | "Wet detention" means the collection and temporary storage of stormwater in a permanently wet impoundment in such a manner as to provide for treatment through physical, chemical, and biological processes with subsequent gradual release of the stormwater. | Wet Detention Pond | Completed | 2010 | 2.823 | 1.249 | B | 757 | $2,600,000 | $40,000 | DEP | Not provided | S0538 | Structural | 2013 | North Indian River Lagoon | Not provided | Not provided | Not provided | Wet Detention Effciency Calculation and TA | yes | 104.7691 | 113.8308
5895 | City of Rockledge | North IRL | B | IR8-11 | 0.36 | 0.48 | 0.093743 | 10.5289 | 1.3991 | 0.98701 | 0.13116 | 1700 | Institutional (Educational,religious,health and military facilities) | ROCK-17 | Barton Park Regional Detention System | 768.0739 | City of Rockledge | DEP | Barton Park Regional Detention System | "Wet detention" means the collection and temporary storage of stormwater in a permanently wet impoundment in such a manner as to provide for treatment through physical, chemical, and biological processes with subsequent gradual release of the stormwater. | Wet Detention Pond | Completed | 2010 | 2.823 | 1.249 | B | 757 | $2,600,000 | $40,000 | DEP | Not provided | S0538 | Structural | 2013 | North Indian River Lagoon | Not provided | Not provided | Not provided | Wet Detention Effciency Calculation and TA | yes | 115.3942 | 379.3651
5896 | City of Rockledge | North IRL | B | IR8-11 | 0.36 | 0.48 | 0.068603 | 10.5289 | 1.3991 | 0.72232 | 0.095985 | 1750 | Governmental | ROCK-17 | Barton Park Regional Detention System | 768.0739 | City of Rockledge | DEP | Barton Park Regional Detention System | "Wet detention" means the collection and temporary storage of stormwater in a permanently wet impoundment in such a manner as to provide for treatment through physical, chemical, and biological processes with subsequent gradual release of the stormwater. | Wet Detention Pond | Completed | 2010 | 2.823 | 1.249 | B | 757 | $2,600,000 | $40,000 | DEP | Not provided | S0538 | Structural | 2013 | North Indian River Lagoon | Not provided | Not provided | Not provided | Wet Detention Effciency Calculation and TA | yes | 111.1381 | 277.6268
5897 | City of Rockledge | North IRL | B | IR8-11 | 0.36 | 0.48 | 0.068508 | 0.91802 | 0.17442 | 0.062892 | 0.011949 | 1300 | Residential, High Density | ROCK-17 | Barton Park Regional Detention System | 768.0739 | City of Rockledge | DEP | Barton Park Regional Detention System | "Wet detention" means the collection and temporary storage of stormwater in a permanently wet impoundment in such a manner as to provide for treatment through physical, chemical, and biological processes with subsequent gradual release of the stormwater. | Wet Detention Pond | Completed | 2010 | 2.823 | 1.249 | B | 757 | $2,600,000 | $40,000 | DEP | Not provided | S0538 | Structural | 2013 | North Indian River Lagoon | Not provided | Not provided | Not provided | Wet Detention Effciency Calculation and TA | yes | 93.0158 | 277.2415
5898 | Natural Lands | North IRL | B | IR8-11 | 0.36 | 0.48 | 0.27652 | 0.91802 | 0.17442 | 0.25385 | 0.048232 | 5300 | Reservoirs | ROCK-17 | Barton Park Regional Detention System | 768.0739 | City of Rockledge | DEP | Barton Park Regional Detention System | "Wet detention" means the collection and temporary storage of stormwater in a permanently wet impoundment in such a manner as to provide for treatment through physical, chemical, and biological processes with subsequent gradual release of the stormwater. | Wet Detention Pond | Completed | 2010 | 2.823 | 1.249 | B | 757 | $2,600,000 | $40,000 | DEP | Not provided | S0538 | Structural | 2013 | North Indian River Lagoon | Not provided | Not provided | Not provided | Wet Detention Effciency Calculation and TA | yes | 132.6515 | 1119.042
5899 | City of Rockledge | North IRL | B | IR8-11 | 0.36 | 0.48 | 0.0098299 | 0.91802 | 0.17442 | 0.0090241 | 0.0017146 | 1210 | Fixed Single Family Units | ROCK-17 | Barton Park Regional Detention System | 768.0739 | City of Rockledge | DEP | Barton Park Regional Detention System | "Wet detention" means the collection and temporary storage of stormwater in a permanently wet impoundment in such a manner as to provide for treatment through physical, chemical, and biological processes with subsequent gradual release of the stormwater. | Wet Detention Pond | Completed | 2010 | 2.823 | 1.249 | B | 757 | $2,600,000 | $40,000 | DEP | Not provided | S0538 | Structural | 2013 | North Indian River Lagoon | Not provided | Not provided | Not provided | Wet Detention Effciency Calculation and TA | yes | 40.5756 | 39.7801
5900 | City of Rockledge | North IRL | B | IR8-11 | 0.36 | 0.48 | 0.076278 | 0.91802 | 0.17442 | 0.070025 | 0.013305 | 1210 | Fixed Single Family Units | ROCK-17 | Barton Park Regional Detention System | 768.0739 | City of Rockledge | DEP | Barton Park Regional Detention System | "Wet detention" means the collection and temporary storage of stormwater in a permanently wet impoundment in such a manner as to provide for treatment through physical, chemical, and biological processes with subsequent gradual release of the stormwater. | Wet Detention Pond | Completed | 2010 | 2.823 | 1.249 | B | 757 | $2,600,000 | $40,000 | DEP | Not provided | S0538 | Structural | 2013 | North Indian River Lagoon | Not provided | Not provided | Not provided | Wet Detention Effciency Calculation and TA | yes | 70.3745 | 308.6869
5901 | City of Rockledge | North IRL | B | IR8-11 | 0.36 | 0.48 | 0.078935 | 0.91802 | 0.17442 | 0.072464 | 0.013768 | 1210 | Fixed Single Family Units | ROCK-17 | Barton Park Regional Detention System | 768.0739 | City of Rockledge | DEP | Barton Park Regional Detention System | "Wet detention" means the collection and temporary storage of stormwater in a permanently wet impoundment in such a manner as to provide for treatment through physical, chemical, and biological processes with subsequent gradual release of the stormwater. | Wet Detention Pond | Completed | 2010 | 2.823 | 1.249 | B | 757 | $2,600,000 | $40,000 | DEP | Not provided | S0538 | Structural | 2013 | North Indian River Lagoon | Not provided | Not provided | Not provided | Wet Detention Effciency Calculation and TA | yes | 71.6599 | 319.4391
5902 | City of Rockledge | North IRL | B | IR8-11 | 0.36 | 0.48 | 0.06978 | 0.91802 | 0.17442 | 0.064059 | 0.012171 | 1210 | Fixed Single Family Units | ROCK-17 | Barton Park Regional Detention System | 768.0739 | City of Rockledge | DEP | Barton Park Regional Detention System | "Wet detention" means the collection and temporary storage of stormwater in a permanently wet impoundment in such a manner as to provide for treatment through physical, chemical, and biological processes with subsequent gradual release of the stormwater. | Wet Detention Pond | Completed | 2010 | 2.823 | 1.249 | B | 757 | $2,600,000 | $40,000 | DEP | Not provided | S0538 | Structural | 2013 | North Indian River Lagoon | Not provided | Not provided | Not provided | Wet Detention Effciency Calculation and TA | yes | 68.0743 | 282.388
5903 | City of Rockledge | North IRL | B | IR8-11 | 0.36 | 0.48 | 0.031265 | 0.91802 | 0.17442 | 0.028702 | 0.0054534 | 1210 | Fixed Single Family Units | ROCK-17 | Barton Park Regional Detention System | 768.0739 | City of Rockledge | DEP | Barton Park Regional Detention System | "Wet detention" means the collection and temporary storage of stormwater in a permanently wet impoundment in such a manner as to provide for treatment through physical, chemical, and biological processes with subsequent gradual release of the stormwater. | Wet Detention Pond | Completed | 2010 | 2.823 | 1.249 | B | 757 | $2,600,000 | $40,000 | DEP | Not provided | S0538 | Structural | 2013 | North Indian River Lagoon | Not provided | Not provided | Not provided | Wet Detention Effciency Calculation and TA | yes | 52.7774 | 126.5256
5904 | City of Rockledge | North IRL | B | IR8-11 | 0.36 | 0.48 | 0.0066463 | 0.91802 | 0.17442 | 0.0061015 | 0.0011593 | 1210 | Fixed Single Family Units | ROCK-17 | Barton Park Regional Detention System | 768.0739 | City of Rockledge | DEP | Barton Park Regional Detention System | "Wet detention" means the collection and temporary storage of stormwater in a permanently wet impoundment in such a manner as to provide for treatment through physical, chemical, and biological processes with subsequent gradual release of the stormwater. | Wet Detention Pond | Completed | 2010 | 2.823 | 1.249 | B | 757 | $2,600,000 | $40,000 | DEP | Not provided | S0538 | Structural | 2013 | North Indian River Lagoon | Not provided | Not provided | Not provided | Wet Detention Effciency Calculation and TA | yes | 21.5118 | 26.8968
5905 | City of Rockledge | North IRL | B | IR8-11 | 0.36 | 0.48 | 0.00014664 | 10.8462 | 1.4196 | 0.0015905 | 0.00020818 | 1400 | Commercial and Services | ROCK-17 | Barton Park Regional Detention System | 768.0739 | City of Rockledge | DEP | Barton Park Regional Detention System | "Wet detention" means the collection and temporary storage of stormwater in a permanently wet impoundment in such a manner as to provide for treatment through physical, chemical, and biological processes with subsequent gradual release of the stormwater. | Wet Detention Pond | Completed | 2010 | 2.823 | 1.249 | B | 757 | $2,600,000 | $40,000 | DEP | Not provided | S0538 | Structural | 2013 | North Indian River Lagoon | Not provided | Not provided | Not provided | Wet Detention Effciency Calculation and TA | yes | 11.0055 | 0.59344
5906 | City of Rockledge | North IRL | B | IR8-11 | 0.36 | 0.48 | 0.32974 | 10.8462 | 1.4196 | 3.5765 | 0.46812 | 8140 | Roads and Highways | ROCK-17 | Barton Park Regional Detention System | 768.0739 | City of Rockledge | DEP | Barton Park Regional Detention System | "Wet detention" means the collection and temporary storage of stormwater in a permanently wet impoundment in such a manner as to provide for treatment through physical, chemical, and biological processes with subsequent gradual release of the stormwater. | Wet Detention Pond | Completed | 2010 | 2.823 | 1.249 | B | 757 | $2,600,000 | $40,000 | DEP | Not provided | S0538 | Structural | 2013 | North Indian River Lagoon | Not provided | Not provided | Not provided | Wet Detention Effciency Calculation and TA | yes | 153.2222 | 1334.4302
5907 | City of Rockledge | North IRL | B | IR8-11 | 0.36 | 0.48 | 0.61776 | 7.8122 | 1.0648 | 4.8261 | 0.65777 | 1710 | Educational Facilities | ROCK-17 | Barton Park Regional Detention System | 768.0739 | City of Rockledge | DEP | Barton Park Regional Detention System | "Wet detention" means the collection and temporary storage of stormwater in a permanently wet impoundment in such a manner as to provide for treatment through physical, chemical, and biological processes with subsequent gradual release of the stormwater. | Wet Detention Pond | Completed | 2010 | 2.823 | 1.249 | B | 757 | $2,600,000 | $40,000 | DEP | Not provided | S0538 | Structural | 2013 | North Indian River Lagoon | Not provided | Not provided | Not provided | Wet Detention Effciency Calculation and TA | yes | 200 | 2500
5908 | City of Rockledge | North IRL | B | IR8-11 | 0.36 | 0.48 | 0.12394 | 10.1344 | 1.503 | 1.2561 | 0.18629 | 1200 | Residential, Medium Density-Two-five dwellingunits per acre | ROCK-17 | Barton Park Regional Detention System | 768.0739 | City of Rockledge | DEP | Barton Park Regional Detention System | "Wet detention" means the collection and temporary storage of stormwater in a permanently wet impoundment in such a manner as to provide for treatment through physical, chemical, and biological processes with subsequent gradual release of the stormwater. | Wet Detention Pond | Completed | 2010 | 2.823 | 1.249 | B | 757 | $2,600,000 | $40,000 | DEP | Not provided | S0538 | Structural | 2013 | North Indian River Lagoon | Not provided | Not provided | Not provided | Wet Detention Effciency Calculation and TA | yes | 101.6063 | 501.5844
5909 | City of Rockledge | North IRL | B | IR8-11 | 0.36 | 0.48 | 0.043768 | 10.1344 | 1.503 | 0.44356 | 0.065783 | 1210 | Fixed Single Family Units | ROCK-17 | Barton Park Regional Detention System | 768.0739 | City of Rockledge | DEP | Barton Park Regional Detention System | "Wet detention" means the collection and temporary storage of stormwater in a permanently wet impoundment in such a manner as to provide for treatment through physical, chemical, and biological processes with subsequent gradual release of the stormwater. | Wet Detention Pond | Completed | 2010 | 2.823 | 1.249 | B | 757 | $2,600,000 | $40,000 | DEP | Not provided | S0538 | Structural | 2013 | North Indian River Lagoon | Not provided | Not provided | Not provided | Wet Detention Effciency Calculation and TA | yes | 58.5008 | 177.1212
5910 | City of Rockledge | North IRL | B | IR8-11 | 0.36 | 0.48 | 0.046354 | 10.1344 | 1.503 | 0.46977 | 0.06967 | 1210 | Fixed Single Family Units | ROCK-17 | Barton Park Regional Detention System | 768.0739 | City of Rockledge | DEP | Barton Park Regional Detention System | "Wet detention" means the collection and temporary storage of stormwater in a permanently wet impoundment in such a manner as to provide for treatment through physical, chemical, and biological processes with subsequent gradual release of the stormwater. | Wet Detention Pond | Completed | 2010 | 2.823 | 1.249 | B | 757 | $2,600,000 | $40,000 | DEP | Not provided | S0538 | Structural | 2013 | North Indian River Lagoon | Not provided | Not provided | Not provided | Wet Detention Effciency Calculation and TA | yes | 59.5129 | 187.587
5911 | City of Rockledge | North IRL | B | IR8-11 | 0.36 | 0.48 | 0.0060802 | 10.1344 | 1.503 | 0.061619 | 0.0091386 | 1210 | Fixed Single Family Units | ROCK-17 | Barton Park Regional Detention System | 768.0739 | City of Rockledge | DEP | Barton Park Regional Detention System | "Wet detention" means the collection and temporary storage of stormwater in a permanently wet impoundment in such a manner as to provide for treatment through physical, chemical, and biological processes with subsequent gradual release of the stormwater. | Wet Detention Pond | Completed | 2010 | 2.823 | 1.249 | B | 757 | $2,600,000 | $40,000 | DEP | Not provided | S0538 | Structural | 2013 | North Indian River Lagoon | Not provided | Not provided | Not provided | Wet Detention Effciency Calculation and TA | yes | 23.9701 | 24.6057
5912 | City of Rockledge | North IRL | B | IR8-11 | 0.36 | 0.48 | 0.047049 | 10.1344 | 1.503 | 0.47681 | 0.070716 | 1210 | Fixed Single Family Units | ROCK-17 | Barton Park Regional Detention System | 768.0739 | City of Rockledge | DEP | Barton Park Regional Detention System | "Wet detention" means the collection and temporary storage of stormwater in a permanently wet impoundment in such a manner as to provide for treatment through physical, chemical, and biological processes with subsequent gradual release of the stormwater. | Wet Detention Pond | Completed | 2010 | 2.823 | 1.249 | B | 757 | $2,600,000 | $40,000 | DEP | Not provided | S0538 | Structural | 2013 | North Indian River Lagoon | Not provided | Not provided | Not provided | Wet Detention Effciency Calculation and TA | yes | 66.6876 | 190.402
5913 | City of Rockledge | North IRL | B | IR8-11 | 0.36 | 0.48 | 0.13122 | 10.1344 | 1.503 | 1.3298 | 0.19722 | 1210 | Fixed Single Family Units | ROCK-17 | Barton Park Regional Detention System | 768.0739 | City of Rockledge | DEP | Barton Park Regional Detention System | "Wet detention" means the collection and temporary storage of stormwater in a permanently wet impoundment in such a manner as to provide for treatment through physical, chemical, and biological processes with subsequent gradual release of the stormwater. | Wet Detention Pond | Completed | 2010 | 2.823 | 1.249 | B | 757 | $2,600,000 | $40,000 | DEP | Not provided | S0538 | Structural | 2013 | North Indian River Lagoon | Not provided | Not provided | Not provided | Wet Detention Effciency Calculation and TA | yes | 92.7201 | 531.0205
5914 | City of Rockledge | North IRL | B | IR8-11 | 0.36 | 0.48 | 0.021503 | 10.1344 | 1.503 | 0.21792 | 0.032319 | 1210 | Fixed Single Family Units | ROCK-17 | Barton Park Regional Detention System | 768.0739 | City of Rockledge | DEP | Barton Park Regional Detention System | "Wet detention" means the collection and temporary storage of stormwater in a permanently wet impoundment in such a manner as to provide for treatment through physical, chemical, and biological processes with subsequent gradual release of the stormwater. | Wet Detention Pond | Completed | 2010 | 2.823 | 1.249 | B | 757 | $2,600,000 | $40,000 | DEP | Not provided | S0538 | Structural | 2013 | North Indian River Lagoon | Not provided | Not provided | Not provided | Wet Detention Effciency Calculation and TA | yes | 57.6141 | 87.0203
5915 | City of Rockledge | North IRL | B | IR8-11 | 0.36 | 0.48 | 0.012214 | 10.1344 | 1.503 | 0.12378 | 0.018358 | 1210 | Fixed Single Family Units | ROCK-17 | Barton Park Regional Detention System | 768.0739 | City of Rockledge | DEP | Barton Park Regional Detention System | "Wet detention" means the collection and temporary storage of stormwater in a permanently wet impoundment in such a manner as to provide for treatment through physical, chemical, and biological processes with subsequent gradual release of the stormwater. | Wet Detention Pond | Completed | 2010 | 2.823 | 1.249 | B | 757 | $2,600,000 | $40,000 | DEP | Not provided | S0538 | Structural | 2013 | North Indian River Lagoon | Not provided | Not provided | Not provided | Wet Detention Effciency Calculation and TA | yes | 28.4775 | 49.4297
5916 | City of Rockledge | North IRL | B | IR8-11 | 0.36 | 0.48 | 0.026292 | 9.3444 | 1.3268 | 0.24568 | 0.034884 | 1330 | Residential, High density; Multiple Dwelling Units, Low Rise <Two stories or less> | ROCK-17 | Barton Park Regional Detention System | 768.0739 | City of Rockledge | DEP | Barton Park Regional Detention System | "Wet detention" means the collection and temporary storage of stormwater in a permanently wet impoundment in such a manner as to provide for treatment through physical, chemical, and biological processes with subsequent gradual release of the stormwater. | Wet Detention Pond | Completed | 2010 | 2.823 | 1.249 | B | 757 | $2,600,000 | $40,000 | DEP | Not provided | S0538 | Structural | 2013 | North Indian River Lagoon | Not provided | Not provided | Not provided | Wet Detention Effciency Calculation and TA | yes | 58.0599 | 106.3983
5917 | City of Rockledge | North IRL | B | IR8-11 | 0.36 | 0.48 | 0.021765 | 9.3444 | 1.3268 | 0.20338 | 0.028878 | 1330 | Residential, High density; Multiple Dwelling Units, Low Rise <Two stories or less> | ROCK-17 | Barton Park Regional Detention System | 768.0739 | City of Rockledge | DEP | Barton Park Regional Detention System | "Wet detention" means the collection and temporary storage of stormwater in a permanently wet impoundment in such a manner as to provide for treatment through physical, chemical, and biological processes with subsequent gradual release of the stormwater. | Wet Detention Pond | Completed | 2010 | 2.823 | 1.249 | B | 757 | $2,600,000 | $40,000 | DEP | Not provided | S0538 | Structural | 2013 | North Indian River Lagoon | Not provided | Not provided | Not provided | Wet Detention Effciency Calculation and TA | yes | 46.1656 | 88.0788
5918 | City of Rockledge | North IRL | B | IR8-11 | 0.36 | 0.48 | 0.0067101 | 9.3444 | 1.3268 | 0.062702 | 0.008903 | 1330 | Residential, High density; Multiple Dwelling Units, Low Rise <Two stories or less> | ROCK-17 | Barton Park Regional Detention System | 768.0739 | City of Rockledge | DEP | Barton Park Regional Detention System | "Wet detention" means the collection and temporary storage of stormwater in a permanently wet impoundment in such a manner as to provide for treatment through physical, chemical, and biological processes with subsequent gradual release of the stormwater. | Wet Detention Pond | Completed | 2010 | 2.823 | 1.249 | B | 757 | $2,600,000 | $40,000 | DEP | Not provided | S0538 | Structural | 2013 | North Indian River Lagoon | Not provided | Not provided | Not provided | Wet Detention Effciency Calculation and TA | yes | 21.7887 | 27.1547
5919 | City of Rockledge | North IRL | B | IR8-11 | 0.36 | 0.48 | 0.010059 | 9.3444 | 1.3268 | 0.093999 | 0.013347 | 1410 | Retail Sales and Services | ROCK-17 | Barton Park Regional Detention System | 768.0739 | City of Rockledge | DEP | Barton Park Regional Detention System | "Wet detention" means the collection and temporary storage of stormwater in a permanently wet impoundment in such a manner as to provide for treatment through physical, chemical, and biological processes with subsequent gradual release of the stormwater. | Wet Detention Pond | Completed | 2010 | 2.823 | 1.249 | B | 757 | $2,600,000 | $40,000 | DEP | Not provided | S0538 | Structural | 2013 | North Indian River Lagoon | Not provided | Not provided | Not provided | Wet Detention Effciency Calculation and TA | yes | 101.7566 | 40.7091
5920 | City of Rockledge | North IRL | B | IR8-11 | 0.36 | 0.48 | 0.12434 | 3.7075 | 0.50062 | 0.46099 | 0.062247 | 7420 | Borrow areas | ROCK-17 | Barton Park Regional Detention System | 768.0739 | City of Rockledge | DEP | Barton Park Regional Detention System | "Wet detention" means the collection and temporary storage of stormwater in a permanently wet impoundment in such a manner as to provide for treatment through physical, chemical, and biological processes with subsequent gradual release of the stormwater. | Wet Detention Pond | Completed | 2010 | 2.823 | 1.249 | B | 757 | $2,600,000 | $40,000 | DEP | Not provided | S0538 | Structural | 2013 | North Indian River Lagoon | Not provided | Not provided | Not provided | Wet Detention Effciency Calculation and TA | yes | 120.1547 | 503.1842
5921 | City of Rockledge | North IRL | B | IR8-11 | 0.36 | 0.48 | 0.49342 | 3.7075 | 0.50062 | 1.8294 | 0.24702 | 1750 | Governmental | ROCK-17 | Barton Park Regional Detention System | 768.0739 | City of Rockledge | DEP | Barton Park Regional Detention System | "Wet detention" means the collection and temporary storage of stormwater in a permanently wet impoundment in such a manner as to provide for treatment through physical, chemical, and biological processes with subsequent gradual release of the stormwater. | Wet Detention Pond | Completed | 2010 | 2.823 | 1.249 | B | 757 | $2,600,000 | $40,000 | DEP | Not provided | S0538 | Structural | 2013 | North Indian River Lagoon | Not provided | Not provided | Not provided | Wet Detention Effciency Calculation and TA | yes | 179.9 | 1996.8158
5922 | City of Rockledge | North IRL | B | IR8-11 | 0.36 | 0.48 | 0.61776 | 7.4715 | 1.012 | 4.6156 | 0.62519 | 1750 | Governmental | ROCK-17 | Barton Park Regional Detention System | 768.0739 | City of Rockledge | DEP | Barton Park Regional Detention System | "Wet detention" means the collection and temporary storage of stormwater in a permanently wet impoundment in such a manner as to provide for treatment through physical, chemical, and biological processes with subsequent gradual release of the stormwater. | Wet Detention Pond | Completed | 2010 | 2.823 | 1.249 | B | 757 | $2,600,000 | $40,000 | DEP | Not provided | S0538 | Structural | 2013 | North Indian River Lagoon | Not provided | Not provided | Not provided | Wet Detention Effciency Calculation and TA | yes | 200 | 2500
5923 | City of Rockledge | North IRL | B | IR8-11 | 0.36 | 0.48 | 0.22437 | 7.8111 | 1.1998 | 1.7525 | 0.26919 | 1300 | Residential, High Density | ROCK-17 | Barton Park Regional Detention System | 768.0739 | City of Rockledge | DEP | Barton Park Regional Detention System | "Wet detention" means the collection and temporary storage of stormwater in a permanently wet impoundment in such a manner as to provide for treatment through physical, chemical, and biological processes with subsequent gradual release of the stormwater. | Wet Detention Pond | Completed | 2010 | 2.823 | 1.249 | B | 757 | $2,600,000 | $40,000 | DEP | Not provided | S0538 | Structural | 2013 | North Indian River Lagoon | Not provided | Not provided | Not provided | Wet Detention Effciency Calculation and TA | yes | 150.0941 | 907.9793
5924 | City of Rockledge | North IRL | B | IR8-11 | 0.36 | 0.48 | 0.055778 | 7.8111 | 1.1998 | 0.43569 | 0.066921 | 1210 | Fixed Single Family Units | ROCK-17 | Barton Park Regional Detention System | 768.0739 | City of Rockledge | DEP | Barton Park Regional Detention System | "Wet detention" means the collection and temporary storage of stormwater in a permanently wet impoundment in such a manner as to provide for treatment through physical, chemical, and biological processes with subsequent gradual release of the stormwater. | Wet Detention Pond | Completed | 2010 | 2.823 | 1.249 | B | 757 | $2,600,000 | $40,000 | DEP | Not provided | S0538 | Structural | 2013 | North Indian River Lagoon | Not provided | Not provided | Not provided | Wet Detention Effciency Calculation and TA | yes | 79.7964 | 225.7257
5925 | City of Rockledge | North IRL | B | IR8-11 | 0.36 | 0.48 | 0.0041421 | 7.8111 | 1.1998 | 0.032354 | 0.0049696 | 1210 | Fixed Single Family Units | ROCK-17 | Barton Park Regional Detention System | 768.0739 | City of Rockledge | DEP | Barton Park Regional Detention System | "Wet detention" means the collection and temporary storage of stormwater in a permanently wet impoundment in such a manner as to provide for treatment through physical, chemical, and biological processes with subsequent gradual release of the stormwater. | Wet Detention Pond | Completed | 2010 | 2.823 | 1.249 | B | 757 | $2,600,000 | $40,000 | DEP | Not provided | S0538 | Structural | 2013 | North Indian River Lagoon | Not provided | Not provided | Not provided | Wet Detention Effciency Calculation and TA | yes | 20.6963 | 16.7624
5926 | City of Rockledge | North IRL | B | IR8-11 | 0.36 | 0.48 | 0.047365 | 7.8111 | 1.1998 | 0.36997 | 0.056827 | 1210 | Fixed Single Family Units | ROCK-17 | Barton Park Regional Detention System | 768.0739 | City of Rockledge | DEP | Barton Park Regional Detention System | "Wet detention" means the collection and temporary storage of stormwater in a permanently wet impoundment in such a manner as to provide for treatment through physical, chemical, and biological processes with subsequent gradual release of the stormwater. | Wet Detention Pond | Completed | 2010 | 2.823 | 1.249 | B | 757 | $2,600,000 | $40,000 | DEP | Not provided | S0538 | Structural | 2013 | North Indian River Lagoon | Not provided | Not provided | Not provided | Wet Detention Effciency Calculation and TA | yes | 61.759 | 191.6782
5927 | City of Rockledge | North IRL | B | IR8-11 | 0.36 | 0.48 | 0.09982 | 7.8111 | 1.1998 | 0.7797 | 0.11976 | 1210 | Fixed Single Family Units | ROCK-17 | Barton Park Regional Detention System | 768.0739 | City of Rockledge | DEP | Barton Park Regional Detention System | "Wet detention" means the collection and temporary storage of stormwater in a permanently wet impoundment in such a manner as to provide for treatment through physical, chemical, and biological processes with subsequent gradual release of the stormwater. | Wet Detention Pond | Completed | 2010 | 2.823 | 1.249 | B | 757 | $2,600,000 | $40,000 | DEP | Not provided | S0538 | Structural | 2013 | North Indian River Lagoon | Not provided | Not provided | Not provided | Wet Detention Effciency Calculation and TA | yes | 83.2189 | 403.9566
5928 | City of Rockledge | North IRL | B | IR8-11 | 0.36 | 0.48 | 0.091495 | 7.8111 | 1.1998 | 0.71467 | 0.10977 | 1210 | Fixed Single Family Units | ROCK-17 | Barton Park Regional Detention System | 768.0739 | City of Rockledge | DEP | Barton Park Regional Detention System | "Wet detention" means the collection and temporary storage of stormwater in a permanently wet impoundment in such a manner as to provide for treatment through physical, chemical, and biological processes with subsequent gradual release of the stormwater. | Wet Detention Pond | Completed | 2010 | 2.823 | 1.249 | B | 757 | $2,600,000 | $40,000 | DEP | Not provided | S0538 | Structural | 2013 | North Indian River Lagoon | Not provided | Not provided | Not provided | Wet Detention Effciency Calculation and TA | yes | 83.0577 | 370.2658
5929 | City of Rockledge | North IRL | B | IR8-11 | 0.36 | 0.48 | 0.04412 | 7.8111 | 1.1998 | 0.34462 | 0.052934 | 1210 | Fixed Single Family Units | ROCK-17 | Barton Park Regional Detention System | 768.0739 | City of Rockledge | DEP | Barton Park Regional Detention System | "Wet detention" means the collection and temporary storage of stormwater in a permanently wet impoundment in such a manner as to provide for treatment through physical, chemical, and biological processes with subsequent gradual release of the stormwater. | Wet Detention Pond | Completed | 2010 | 2.823 | 1.249 | B | 757 | $2,600,000 | $40,000 | DEP | Not provided | S0538 | Structural | 2013 | North Indian River Lagoon | Not provided | Not provided | Not provided | Wet Detention Effciency Calculation and TA | yes | 57.5061 | 178.5457
5930 | City of Rockledge | North IRL | B | IR8-11 | 0.36 | 0.48 | 0.012815 | 7.8111 | 1.1998 | 0.1001 | 0.015375 | 1210 | Fixed Single Family Units | ROCK-17 | Barton Park Regional Detention System | 768.0739 | City of Rockledge | DEP | Barton Park Regional Detention System | "Wet detention" means the collection and temporary storage of stormwater in a permanently wet impoundment in such a manner as to provide for treatment through physical, chemical, and biological processes with subsequent gradual release of the stormwater. | Wet Detention Pond | Completed | 2010 | 2.823 | 1.249 | B | 757 | $2,600,000 | $40,000 | DEP | Not provided | S0538 | Structural | 2013 | North Indian River Lagoon | Not provided | Not provided | Not provided | Wet Detention Effciency Calculation and TA | yes | 30.768 | 51.8615
5931 | City of Rockledge | North IRL | B | IR8-11 | 0.36 | 0.48 | 0.037863 | 7.8111 | 1.1998 | 0.29575 | 0.045427 | 1210 | Fixed Single Family Units | ROCK-17 | Barton Park Regional Detention System | 768.0739 | City of Rockledge | DEP | Barton Park Regional Detention System | "Wet detention" means the collection and temporary storage of stormwater in a permanently wet impoundment in such a manner as to provide for treatment through physical, chemical, and biological processes with subsequent gradual release of the stormwater. | Wet Detention Pond | Completed | 2010 | 2.823 | 1.249 | B | 757 | $2,600,000 | $40,000 | DEP | Not provided | S0538 | Structural | 2013 | North Indian River Lagoon | Not provided | Not provided | Not provided | Wet Detention Effciency Calculation and TA | yes | 69.524 | 153.2247
5932 | City of Rockledge | North IRL | B | IR8-11 | 0.36 | 0.48 | 0.20505 | 7.0297 | 0.9384 | 1.4414 | 0.19242 | 1400 | Commercial and Services | ROCK-17 | Barton Park Regional Detention System | 768.0739 | City of Rockledge | DEP | Barton Park Regional Detention System | "Wet detention" means the collection and temporary storage of stormwater in a permanently wet impoundment in such a manner as to provide for treatment through physical, chemical, and biological processes with subsequent gradual release of the stormwater. | Wet Detention Pond | Completed | 2010 | 2.823 | 1.249 | B | 757 | $2,600,000 | $40,000 | DEP | Not provided | S0538 | Structural | 2013 | North Indian River Lagoon | Not provided | Not provided | Not provided | Wet Detention Effciency Calculation and TA | yes | 133.1957 | 829.7899
5933 | Natural Lands | North IRL | B | IR8-11 | 0.36 | 0.48 | 0.41272 | 7.0297 | 0.9384 | 2.9013 | 0.3873 | 4200 | Upland Hardwood Forest | ROCK-17 | Barton Park Regional Detention System | 768.0739 | City of Rockledge | DEP | Barton Park Regional Detention System | "Wet detention" means the collection and temporary storage of stormwater in a permanently wet impoundment in such a manner as to provide for treatment through physical, chemical, and biological processes with subsequent gradual release of the stormwater. | Wet Detention Pond | Completed | 2010 | 2.823 | 1.249 | B | 757 | $2,600,000 | $40,000 | DEP | Not provided | S0538 | Structural | 2013 | North Indian River Lagoon | Not provided | Not provided | Not provided | Wet Detention Effciency Calculation and TA | yes | 166.8125 | 1670.2101
5934 | Natural Lands | North IRL | B | IR8-11 | 0.36 | 0.48 | 0.49972 | 6.2289 | 0.69044 | 3.1127 | 0.34503 | 4340 | Hardwood Conifer Mixed | ROCK-17 | Barton Park Regional Detention System | 768.0739 | City of Rockledge | DEP | Barton Park Regional Detention System | "Wet detention" means the collection and temporary storage of stormwater in a permanently wet impoundment in such a manner as to provide for treatment through physical, chemical, and biological processes with subsequent gradual release of the stormwater. | Wet Detention Pond | Completed | 2010 | 2.823 | 1.249 | B | 757 | $2,600,000 | $40,000 | DEP | Not provided | S0538 | Structural | 2013 | North Indian River Lagoon | Not provided | Not provided | Not provided | Wet Detention Effciency Calculation and TA | yes | 181.5923 | 2022.299
5935 | Natural Lands | North IRL | B | IR8-11 | 0.36 | 0.48 | 0.11804 | 6.2289 | 0.69044 | 0.73527 | 0.081501 | 6300 | Wetland Forested Mixed | ROCK-17 | Barton Park Regional Detention System | 768.0739 | City of Rockledge | DEP | Barton Park Regional Detention System | "Wet detention" means the collection and temporary storage of stormwater in a permanently wet impoundment in such a manner as to provide for treatment through physical, chemical, and biological processes with subsequent gradual release of the stormwater. | Wet Detention Pond | Completed | 2010 | 2.823 | 1.249 | B | 757 | $2,600,000 | $40,000 | DEP | Not provided | S0538 | Structural | 2013 | North Indian River Lagoon | Not provided | Not provided | Not provided | Wet Detention Effciency Calculation and TA | yes | 118.6603 | 477.701
5936 | City of Rockledge | North IRL | B | IR8-11 | 0.36 | 0.48 | 0.20314 | 10.2256 | 1.5163 | 2.0772 | 0.30802 | 1200 | Residential, Medium Density-Two-five dwellingunits per acre | ROCK-17 | Barton Park Regional Detention System | 768.0739 | City of Rockledge | DEP | Barton Park Regional Detention System | "Wet detention" means the collection and temporary storage of stormwater in a permanently wet impoundment in such a manner as to provide for treatment through physical, chemical, and biological processes with subsequent gradual release of the stormwater. | Wet Detention Pond | Completed | 2010 | 2.823 | 1.249 | B | 757 | $2,600,000 | $40,000 | DEP | Not provided | S0538 | Structural | 2013 | North Indian River Lagoon | Not provided | Not provided | Not provided | Wet Detention Effciency Calculation and TA | yes | 195.1595 | 822.0802
5937 | City of Rockledge | North IRL | B | IR8-11 | 0.36 | 0.48 | 0.0017359 | 10.2256 | 1.5163 | 0.01775 | 0.0026321 | 1210 | Fixed Single Family Units | ROCK-17 | Barton Park Regional Detention System | 768.0739 | City of Rockledge | DEP | Barton Park Regional Detention System | "Wet detention" means the collection and temporary storage of stormwater in a permanently wet impoundment in such a manner as to provide for treatment through physical, chemical, and biological processes with subsequent gradual release of the stormwater. | Wet Detention Pond | Completed | 2010 | 2.823 | 1.249 | B | 757 | $2,600,000 | $40,000 | DEP | Not provided | S0538 | Structural | 2013 | North Indian River Lagoon | Not provided | Not provided | Not provided | Wet Detention Effciency Calculation and TA | yes | 38.8544 | 7.0249
5938 | City of Rockledge | North IRL | B | IR8-11 | 0.36 | 0.48 | 0.14155 | 10.2256 | 1.5163 | 1.4474 | 0.21463 | 1210 | Fixed Single Family Units | ROCK-17 | Barton Park Regional Detention System | 768.0739 | City of Rockledge | DEP | Barton Park Regional Detention System | "Wet detention" means the collection and temporary storage of stormwater in a permanently wet impoundment in such a manner as to provide for treatment through physical, chemical, and biological processes with subsequent gradual release of the stormwater. | Wet Detention Pond | Completed | 2010 | 2.823 | 1.249 | B | 757 | $2,600,000 | $40,000 | DEP | Not provided | S0538 | Structural | 2013 | North Indian River Lagoon | Not provided | Not provided | Not provided | Wet Detention Effciency Calculation and TA | yes | 98.5125 | 572.8407
5939 | City of Rockledge | North IRL | B | IR8-11 | 0.36 | 0.48 | 0.22067 | 10.2256 | 1.5163 | 2.2564 | 0.33459 | 1210 | Fixed Single Family Units | ROCK-17 | Barton Park Regional Detention System | 768.0739 | City of Rockledge | DEP | Barton Park Regional Detention System | "Wet detention" means the collection and temporary storage of stormwater in a permanently wet impoundment in such a manner as to provide for treatment through physical, chemical, and biological processes with subsequent gradual release of the stormwater. | Wet Detention Pond | Completed | 2010 | 2.823 | 1.249 | B | 757 | $2,600,000 | $40,000 | DEP | Not provided | S0538 | Structural | 2013 | North Indian River Lagoon | Not provided | Not provided | Not provided | Wet Detention Effciency Calculation and TA | yes | 117.0579 | 893.0011
5940 | City of Rockledge | North IRL | B | IR8-11 | 0.36 | 0.48 | 0.025408 | 10.2256 | 1.5163 | 0.25981 | 0.038525 | 1210 | Fixed Single Family Units | ROCK-17 | Barton Park Regional Detention System | 768.0739 | City of Rockledge | DEP | Barton Park Regional Detention System | "Wet detention" means the collection and temporary storage of stormwater in a permanently wet impoundment in such a manner as to provide for treatment through physical, chemical, and biological processes with subsequent gradual release of the stormwater. | Wet Detention Pond | Completed | 2010 | 2.823 | 1.249 | B | 757 | $2,600,000 | $40,000 | DEP | Not provided | S0538 | Structural | 2013 | North Indian River Lagoon | Not provided | Not provided | Not provided | Wet Detention Effciency Calculation and TA | yes | 66.4817 | 102.8211
5941 | City of Rockledge | North IRL | B | IR8-11 | 0.36 | 0.48 | 0.0050657 | 10.2256 | 1.5163 | 0.0518 | 0.0076811 | 1210 | Fixed Single Family Units | ROCK-17 | Barton Park Regional Detention System | 768.0739 | City of Rockledge | DEP | Barton Park Regional Detention System | "Wet detention" means the collection and temporary storage of stormwater in a permanently wet impoundment in such a manner as to provide for treatment through physical, chemical, and biological processes with subsequent gradual release of the stormwater. | Wet Detention Pond | Completed | 2010 | 2.823 | 1.249 | B | 757 | $2,600,000 | $40,000 | DEP | Not provided | S0538 | Structural | 2013 | North Indian River Lagoon | Not provided | Not provided | Not provided | Wet Detention Effciency Calculation and TA | yes | 49.413 | 20.5002
5942 | City of Rockledge | North IRL | B | IR8-11 | 0.36 | 0.48 | 0.0021271 | 10.2256 | 1.5163 | 0.021751 | 0.0032253 | 1210 | Fixed Single Family Units | ROCK-17 | Barton Park Regional Detention System | 768.0739 | City of Rockledge | DEP | Barton Park Regional Detention System | "Wet detention" means the collection and temporary storage of stormwater in a permanently wet impoundment in such a manner as to provide for treatment through physical, chemical, and biological processes with subsequent gradual release of the stormwater. | Wet Detention Pond | Completed | 2010 | 2.823 | 1.249 | B | 757 | $2,600,000 | $40,000 | DEP | Not provided | S0538 | Structural | 2013 | North Indian River Lagoon | Not provided | Not provided | Not provided | Wet Detention Effciency Calculation and TA | yes | 16.6276 | 8.608
5943 | City of Rockledge | North IRL | B | IR8-11 | 0.36 | 0.48 | 0.018069 | 10.2256 | 1.5163 | 0.18477 | 0.027398 | 1210 | Fixed Single Family Units | ROCK-17 | Barton Park Regional Detention System | 768.0739 | City of Rockledge | DEP | Barton Park Regional Detention System | "Wet detention" means the collection and temporary storage of stormwater in a permanently wet impoundment in such a manner as to provide for treatment through physical, chemical, and biological processes with subsequent gradual release of the stormwater. | Wet Detention Pond | Completed | 2010 | 2.823 | 1.249 | B | 757 | $2,600,000 | $40,000 | DEP | Not provided | S0538 | Structural | 2013 | North Indian River Lagoon | Not provided | Not provided | Not provided | Wet Detention Effciency Calculation and TA | yes | 44.6045 | 73.1238
5944 | City of Rockledge | North IRL | B | IR8-11 | 0.36 | 0.48 | 0.0066275 | 10.0854 | 1.4959 | 0.06684 | 0.0099139 | 1210 | Fixed Single Family Units | ROCK-17 | Barton Park Regional Detention System | 768.0739 | City of Rockledge | DEP | Barton Park Regional Detention System | "Wet detention" means the collection and temporary storage of stormwater in a permanently wet impoundment in such a manner as to provide for treatment through physical, chemical, and biological processes with subsequent gradual release of the stormwater. | Wet Detention Pond | Completed | 2010 | 2.823 | 1.249 | B | 757 | $2,600,000 | $40,000 | DEP | Not provided | S0538 | Structural | 2013 | North Indian River Lagoon | Not provided | Not provided | Not provided | Wet Detention Effciency Calculation and TA | yes | 49.1473 | 26.8203
5945 | City of Rockledge | North IRL | B | IR8-11 | 0.36 | 0.48 | 0.023493 | 10.0854 | 1.4959 | 0.23694 | 0.035143 | 1210 | Fixed Single Family Units | ROCK-17 | Barton Park Regional Detention System | 768.0739 | City of Rockledge | DEP | Barton Park Regional Detention System | "Wet detention" means the collection and temporary storage of stormwater in a permanently wet impoundment in such a manner as to provide for treatment through physical, chemical, and biological processes with subsequent gradual release of the stormwater. | Wet Detention Pond | Completed | 2010 | 2.823 | 1.249 | B | 757 | $2,600,000 | $40,000 | DEP | Not provided | S0538 | Structural | 2013 | North Indian River Lagoon | Not provided | Not provided | Not provided | Wet Detention Effciency Calculation and TA | yes | 64.8968 | 95.0739
5946 | City of Rockledge | North IRL | B | IR8-11 | 0.36 | 0.48 | 0.61776 | 7.9451 | 1.1539 | 4.9082 | 0.71282 | 8310 | Electrical power facilities | ROCK-17 | Barton Park Regional Detention System | 768.0739 | City of Rockledge | DEP | Barton Park Regional Detention System | "Wet detention" means the collection and temporary storage of stormwater in a permanently wet impoundment in such a manner as to provide for treatment through physical, chemical, and biological processes with subsequent gradual release of the stormwater. | Wet Detention Pond | Completed | 2010 | 2.823 | 1.249 | B | 757 | $2,600,000 | $40,000 | DEP | Not provided | S0538 | Structural | 2013 | North Indian River Lagoon | Not provided | Not provided | Not provided | Wet Detention Effciency Calculation and TA | yes | 200 | 2500
5947 | City of Rockledge | North IRL | B | IR8-11 | 0.36 | 0.48 | 0.61776 | 6.5015 | 0.87811 | 4.0164 | 0.54247 | 1620 | Sand and Gravel Pits | ROCK-17 | Barton Park Regional Detention System | 768.0739 | City of Rockledge | DEP | Barton Park Regional Detention System | "Wet detention" means the collection and temporary storage of stormwater in a permanently wet impoundment in such a manner as to provide for treatment through physical, chemical, and biological processes with subsequent gradual release of the stormwater. | Wet Detention Pond | Completed | 2010 | 2.823 | 1.249 | B | 757 | $2,600,000 | $40,000 | DEP | Not provided | S0538 | Structural | 2013 | North Indian River Lagoon | Not provided | Not provided | Not provided | Wet Detention Effciency Calculation and TA | yes | 200 | 2500
5948 | City of Rockledge | North IRL | B | IR8-11 | 0.36 | 0.48 | 0.28513 | 3.8846 | 0.4953 | 1.1076 | 0.14123 | 1400 | Commercial and Services | ROCK-17 | Barton Park Regional Detention System | 768.0739 | City of Rockledge | DEP | Barton Park Regional Detention System | "Wet detention" means the collection and temporary storage of stormwater in a permanently wet impoundment in such a manner as to provide for treatment through physical, chemical, and biological processes with subsequent gradual release of the stormwater. | Wet Detention Pond | Completed | 2010 | 2.823 | 1.249 | B | 757 | $2,600,000 | $40,000 | DEP | Not provided | S0538 | Structural | 2013 | North Indian River Lagoon | Not provided | Not provided | Not provided | Wet Detention Effciency Calculation and TA | yes | 147.2417 | 1153.8809
5949 | City of Rockledge | North IRL | B | IR8-11 | 0.36 | 0.48 | 0.051241 | 3.8846 | 0.4953 | 0.19905 | 0.02538 | 1660 | Holding Ponds | ROCK-17 | Barton Park Regional Detention System | 768.0739 | City of Rockledge | DEP | Barton Park Regional Detention System | "Wet detention" means the collection and temporary storage of stormwater in a permanently wet impoundment in such a manner as to provide for treatment through physical, chemical, and biological processes with subsequent gradual release of the stormwater. | Wet Detention Pond | Completed | 2010 | 2.823 | 1.249 | B | 757 | $2,600,000 | $40,000 | DEP | Not provided | S0538 | Structural | 2013 | North Indian River Lagoon | Not provided | Not provided | Not provided | Wet Detention Effciency Calculation and TA | yes | 85.5562 | 207.3645
5950 | City of Rockledge | North IRL | B | IR8-11 | 0.36 | 0.48 | 0.23103 | 3.8846 | 0.4953 | 0.89746 | 0.11443 | 7420 | Borrow areas | ROCK-17 | Barton Park Regional Detention System | 768.0739 | City of Rockledge | DEP | Barton Park Regional Detention System | "Wet detention" means the collection and temporary storage of stormwater in a permanently wet impoundment in such a manner as to provide for treatment through physical, chemical, and biological processes with subsequent gradual release of the stormwater. | Wet Detention Pond | Completed | 2010 | 2.823 | 1.249 | B | 757 | $2,600,000 | $40,000 | DEP | Not provided | S0538 | Structural | 2013 | North Indian River Lagoon | Not provided | Not provided | Not provided | Wet Detention Effciency Calculation and TA | yes | 138.909 | 934.9554
5951 | City of Rockledge | North IRL | B | IR8-11 | 0.36 | 0.48 | 0.039029 | 3.8846 | 0.4953 | 0.15161 | 0.019331 | 1410 | Retail Sales and Services | ROCK-17 | Barton Park Regional Detention System | 768.0739 | City of Rockledge | DEP | Barton Park Regional Detention System | "Wet detention" means the collection and temporary storage of stormwater in a permanently wet impoundment in such a manner as to provide for treatment through physical, chemical, and biological processes with subsequent gradual release of the stormwater. | Wet Detention Pond | Completed | 2010 | 2.823 | 1.249 | B | 757 | $2,600,000 | $40,000 | DEP | Not provided | S0538 | Structural | 2013 | North Indian River Lagoon | Not provided | Not provided | Not provided | Wet Detention Effciency Calculation and TA | yes | 72.4228 | 157.945
5952 | City of Rockledge | North IRL | B | IR8-11 | 0.36 | 0.48 | 0.011331 | 3.8846 | 0.4953 | 0.044015 | 0.0056122 | 1410 | Retail Sales and Services | ROCK-17 | Barton Park Regional Detention System | 768.0739 | City of Rockledge | DEP | Barton Park Regional Detention System | "Wet detention" means the collection and temporary storage of stormwater in a permanently wet impoundment in such a manner as to provide for treatment through physical, chemical, and biological processes with subsequent gradual release of the stormwater. | Wet Detention Pond | Completed | 2010 | 2.823 | 1.249 | B | 757 | $2,600,000 | $40,000 | DEP | Not provided | S0538 | Structural | 2013 | North Indian River Lagoon | Not provided | Not provided | Not provided | Wet Detention Effciency Calculation and TA | yes | 30.8096 | 45.8542
5953 | City of Rockledge | North IRL | B | IR8-11 | 0.36 | 0.48 | 0.17131 | 1.8648 | 0.29968 | 0.31947 | 0.051339 | 1300 | Residential, High Density | ROCK-17 | Barton Park Regional Detention System | 768.0739 | City of Rockledge | DEP | Barton Park Regional Detention System | "Wet detention" means the collection and temporary storage of stormwater in a permanently wet impoundment in such a manner as to provide for treatment through physical, chemical, and biological processes with subsequent gradual release of the stormwater. | Wet Detention Pond | Completed | 2010 | 2.823 | 1.249 | B | 757 | $2,600,000 | $40,000 | DEP | Not provided | S0538 | Structural | 2013 | North Indian River Lagoon | Not provided | Not provided | Not provided | Wet Detention Effciency Calculation and TA | yes | 146.3068 | 693.2844
5954 | Natural Lands | North IRL | B | IR8-11 | 0.36 | 0.48 | 0.17718 | 1.8648 | 0.29968 | 0.3304 | 0.053096 | 5300 | Reservoirs | ROCK-17 | Barton Park Regional Detention System | 768.0739 | City of Rockledge | DEP | Barton Park Regional Detention System | "Wet detention" means the collection and temporary storage of stormwater in a permanently wet impoundment in such a manner as to provide for treatment through physical, chemical, and biological processes with subsequent gradual release of the stormwater. | Wet Detention Pond | Completed | 2010 | 2.823 | 1.249 | B | 757 | $2,600,000 | $40,000 | DEP | Not provided | S0538 | Structural | 2013 | North Indian River Lagoon | Not provided | Not provided | Not provided | Wet Detention Effciency Calculation and TA | yes | 109.1035 | 717.0104
5955 | Natural Lands | North IRL | B | IR8-11 | 0.36 | 0.48 | 0.21956 | 1.8648 | 0.29968 | 0.40943 | 0.065797 | 6430 | Wet prairies | ROCK-17 | Barton Park Regional Detention System | 768.0739 | City of Rockledge | DEP | Barton Park Regional Detention System | "Wet detention" means the collection and temporary storage of stormwater in a permanently wet impoundment in such a manner as to provide for treatment through physical, chemical, and biological processes with subsequent gradual release of the stormwater. | Wet Detention Pond | Completed | 2010 | 2.823 | 1.249 | B | 757 | $2,600,000 | $40,000 | DEP | Not provided | S0538 | Structural | 2013 | North Indian River Lagoon | Not provided | Not provided | Not provided | Wet Detention Effciency Calculation and TA | yes | 123.478 | 888.5154
5956 | Natural Lands | North IRL | B | IR8-11 | 0.36 | 0.48 | 0.011141 | 1.8648 | 0.29968 | 0.020775 | 0.0033386 | 6460 | Mixed scrub-shrub wetland | ROCK-17 | Barton Park Regional Detention System | 768.0739 | City of Rockledge | DEP | Barton Park Regional Detention System | "Wet detention" means the collection and temporary storage of stormwater in a permanently wet impoundment in such a manner as to provide for treatment through physical, chemical, and biological processes with subsequent gradual release of the stormwater. | Wet Detention Pond | Completed | 2010 | 2.823 | 1.249 | B | 757 | $2,600,000 | $40,000 | DEP | Not provided | S0538 | Structural | 2013 | North Indian River Lagoon | Not provided | Not provided | Not provided | Wet Detention Effciency Calculation and TA | yes | 30.0204 | 45.0842
5957 | City of Rockledge | North IRL | B | IR8-11 | 0.36 | 0.48 | 0.032911 | 1.8648 | 0.29968 | 0.061374 | 0.0098629 | 1210 | Fixed Single Family Units | ROCK-17 | Barton Park Regional Detention System | 768.0739 | City of Rockledge | DEP | Barton Park Regional Detention System | "Wet detention" means the collection and temporary storage of stormwater in a permanently wet impoundment in such a manner as to provide for treatment through physical, chemical, and biological processes with subsequent gradual release of the stormwater. | Wet Detention Pond | Completed | 2010 | 2.823 | 1.249 | B | 757 | $2,600,000 | $40,000 | DEP | Not provided | S0538 | Structural | 2013 | North Indian River Lagoon | Not provided | Not provided | Not provided | Wet Detention Effciency Calculation and TA | yes | 49.3905 | 133.1878
5958 | City of Rockledge | North IRL | B | IR8-11 | 0.36 | 0.48 | 0.0040654 | 1.8648 | 0.29968 | 0.0075813 | 0.0012183 | 1210 | Fixed Single Family Units | ROCK-17 | Barton Park Regional Detention System | 768.0739 | City of Rockledge | DEP | Barton Park Regional Detention System | "Wet detention" means the collection and temporary storage of stormwater in a permanently wet impoundment in such a manner as to provide for treatment through physical, chemical, and biological processes with subsequent gradual release of the stormwater. | Wet Detention Pond | Completed | 2010 | 2.823 | 1.249 | B | 757 | $2,600,000 | $40,000 | DEP | Not provided | S0538 | Structural | 2013 | North Indian River Lagoon | Not provided | Not provided | Not provided | Wet Detention Effciency Calculation and TA | yes | 35.4351 | 16.4522
5959 | City of Rockledge | North IRL | B | IR8-11 | 0.36 | 0.48 | 0.0015977 | 1.8648 | 0.29968 | 0.0029794 | 0.0004788 | 1210 | Fixed Single Family Units | ROCK-17 | Barton Park Regional Detention System | 768.0739 | City of Rockledge | DEP | Barton Park Regional Detention System | "Wet detention" means the collection and temporary storage of stormwater in a permanently wet impoundment in such a manner as to provide for treatment through physical, chemical, and biological processes with subsequent gradual release of the stormwater. | Wet Detention Pond | Completed | 2010 | 2.823 | 1.249 | B | 757 | $2,600,000 | $40,000 | DEP | Not provided | S0538 | Structural | 2013 | North Indian River Lagoon | Not provided | Not provided | Not provided | Wet Detention Effciency Calculation and TA | yes | 26.1719 | 6.4656
5960 | City of Rockledge | North IRL | B | IR8-11 | 0.36 | 0.48 | 0.10252 | 0 | 0 | 0 | 0 | 1660 | Holding Ponds | ROCK-17 | Barton Park Regional Detention System | 768.0739 | City of Rockledge | DEP | Barton Park Regional Detention System | "Wet detention" means the collection and temporary storage of stormwater in a permanently wet impoundment in such a manner as to provide for treatment through physical, chemical, and biological processes with subsequent gradual release of the stormwater. | Wet Detention Pond | Completed | 2010 | 2.823 | 1.249 | B | 757 | $2,600,000 | $40,000 | DEP | Not provided | S0538 | Structural | 2013 | North Indian River Lagoon | Not provided | Not provided | Not provided | Wet Detention Effciency Calculation and TA | yes | 126.5789 | 414.8696
5961 | Natural Lands | North IRL | B | IR8-11 | 0.36 | 0.48 | 0.065232 | 0 | 0 | 0 | 0 | 6460 | Mixed scrub-shrub wetland | ROCK-17 | Barton Park Regional Detention System | 768.0739 | City of Rockledge | DEP | Barton Park Regional Detention System | "Wet detention" means the collection and temporary storage of stormwater in a permanently wet impoundment in such a manner as to provide for treatment through physical, chemical, and biological processes with subsequent gradual release of the stormwater. | Wet Detention Pond | Completed | 2010 | 2.823 | 1.249 | B | 757 | $2,600,000 | $40,000 | DEP | Not provided | S0538 | Structural | 2013 | North Indian River Lagoon | Not provided | Not provided | Not provided | Wet Detention Effciency Calculation and TA | yes | 69.5142 | 263.9864
5962 | City of Rockledge | North IRL | B | IR8-11 | 0.36 | 0.48 | 0.45001 | 0 | 0 | 0 | 0 | 7420 | Borrow areas | ROCK-17 | Barton Park Regional Detention System | 768.0739 | City of Rockledge | DEP | Barton Park Regional Detention System | "Wet detention" means the collection and temporary storage of stormwater in a permanently wet impoundment in such a manner as to provide for treatment through physical, chemical, and biological processes with subsequent gradual release of the stormwater. | Wet Detention Pond | Completed | 2010 | 2.823 | 1.249 | B | 757 | $2,600,000 | $40,000 | DEP | Not provided | S0538 | Structural | 2013 | North Indian River Lagoon | Not provided | Not provided | Not provided | Wet Detention Effciency Calculation and TA | yes | 176.2204 | 1821.144
5963 | City of Rockledge | North IRL | B | IR8-11 | 0.36 | 0.48 | 0.0090428 | 10.0933 | 1.497 | 0.091271 | 0.013537 | 1200 | Residential, Medium Density-Two-five dwellingunits per acre | ROCK-17 | Barton Park Regional Detention System | 768.0739 | City of Rockledge | DEP | Barton Park Regional Detention System | "Wet detention" means the collection and temporary storage of stormwater in a permanently wet impoundment in such a manner as to provide for treatment through physical, chemical, and biological processes with subsequent gradual release of the stormwater. | Wet Detention Pond | Completed | 2010 | 2.823 | 1.249 | B | 757 | $2,600,000 | $40,000 | DEP | Not provided | S0538 | Structural | 2013 | North Indian River Lagoon | Not provided | Not provided | Not provided | Wet Detention Effciency Calculation and TA | yes | 91.1767 | 36.5947
5964 | City of Rockledge | North IRL | B | IR8-11 | 0.36 | 0.48 | 0.052197 | 10.0933 | 1.497 | 0.52684 | 0.078142 | 1200 | Residential, Medium Density-Two-five dwellingunits per acre | ROCK-17 | Barton Park Regional Detention System | 768.0739 | City of Rockledge | DEP | Barton Park Regional Detention System | "Wet detention" means the collection and temporary storage of stormwater in a permanently wet impoundment in such a manner as to provide for treatment through physical, chemical, and biological processes with subsequent gradual release of the stormwater. | Wet Detention Pond | Completed | 2010 | 2.823 | 1.249 | B | 757 | $2,600,000 | $40,000 | DEP | Not provided | S0538 | Structural | 2013 | North Indian River Lagoon | Not provided | Not provided | Not provided | Wet Detention Effciency Calculation and TA | yes | 87.8186 | 211.235
5965 | City of Rockledge | North IRL | B | IR8-11 | 0.36 | 0.48 | 0.04909 | 10.0933 | 1.497 | 0.49548 | 0.073489 | 1210 | Fixed Single Family Units | ROCK-17 | Barton Park Regional Detention System | 768.0739 | City of Rockledge | DEP | Barton Park Regional Detention System | "Wet detention" means the collection and temporary storage of stormwater in a permanently wet impoundment in such a manner as to provide for treatment through physical, chemical, and biological processes with subsequent gradual release of the stormwater. | Wet Detention Pond | Completed | 2010 | 2.823 | 1.249 | B | 757 | $2,600,000 | $40,000 | DEP | Not provided | S0538 | Structural | 2013 | North Indian River Lagoon | Not provided | Not provided | Not provided | Wet Detention Effciency Calculation and TA | yes | 72.6663 | 198.6591
5966 | City of Rockledge | North IRL | B | IR8-11 | 0.36 | 0.48 | 0.18212 | 10.0933 | 1.497 | 1.8382 | 0.27265 | 1210 | Fixed Single Family Units | ROCK-17 | Barton Park Regional Detention System | 768.0739 | City of Rockledge | DEP | Barton Park Regional Detention System | "Wet detention" means the collection and temporary storage of stormwater in a permanently wet impoundment in such a manner as to provide for treatment through physical, chemical, and biological processes with subsequent gradual release of the stormwater. | Wet Detention Pond | Completed | 2010 | 2.823 | 1.249 | B | 757 | $2,600,000 | $40,000 | DEP | Not provided | S0538 | Structural | 2013 | North Indian River Lagoon | Not provided | Not provided | Not provided | Wet Detention Effciency Calculation and TA | yes | 121.6387 | 737.0308
5967 | City of Rockledge | North IRL | B | IR8-11 | 0.36 | 0.48 | 0.18487 | 10.0933 | 1.497 | 1.8659 | 0.27675 | 1210 | Fixed Single Family Units | ROCK-17 | Barton Park Regional Detention System | 768.0739 | City of Rockledge | DEP | Barton Park Regional Detention System | "Wet detention" means the collection and temporary storage of stormwater in a permanently wet impoundment in such a manner as to provide for treatment through physical, chemical, and biological processes with subsequent gradual release of the stormwater. | Wet Detention Pond | Completed | 2010 | 2.823 | 1.249 | B | 757 | $2,600,000 | $40,000 | DEP | Not provided | S0538 | Structural | 2013 | North Indian River Lagoon | Not provided | Not provided | Not provided | Wet Detention Effciency Calculation and TA | yes | 119.7087 | 748.1237
5968 | City of Rockledge | North IRL | B | IR8-11 | 0.36 | 0.48 | 0.04965 | 10.0933 | 1.497 | 0.50113 | 0.074328 | 1210 | Fixed Single Family Units | ROCK-17 | Barton Park Regional Detention System | 768.0739 | City of Rockledge | DEP | Barton Park Regional Detention System | "Wet detention" means the collection and temporary storage of stormwater in a permanently wet impoundment in such a manner as to provide for treatment through physical, chemical, and biological processes with subsequent gradual release of the stormwater. | Wet Detention Pond | Completed | 2010 | 2.823 | 1.249 | B | 757 | $2,600,000 | $40,000 | DEP | Not provided | S0538 | Structural | 2013 | North Indian River Lagoon | Not provided | Not provided | Not provided | Wet Detention Effciency Calculation and TA | yes | 68.1013 | 200.9265
5969 | Natural Lands | North IRL | B | IR8-11 | 0.36 | 0.48 | 0.039271 | 5.1636 | 0.60644 | 0.20278 | 0.023816 | 6430 | Wet prairies | ROCK-17 | Barton Park Regional Detention System | 768.0739 | City of Rockledge | DEP | Barton Park Regional Detention System | "Wet detention" means the collection and temporary storage of stormwater in a permanently wet impoundment in such a manner as to provide for treatment through physical, chemical, and biological processes with subsequent gradual release of the stormwater. | Wet Detention Pond | Completed | 2010 | 2.823 | 1.249 | B | 757 | $2,600,000 | $40,000 | DEP | Not provided | S0538 | Structural | 2013 | North Indian River Lagoon | Not provided | Not provided | Not provided | Wet Detention Effciency Calculation and TA | yes | 122.2053 | 158.9256
5970 | Natural Lands | North IRL | B | IR8-11 | 0.36 | 0.48 | 0.57849 | 5.1636 | 0.60644 | 2.9871 | 0.35082 | 6460 | Mixed scrub-shrub wetland | ROCK-17 | Barton Park Regional Detention System | 768.0739 | City of Rockledge | DEP | Barton Park Regional Detention System | "Wet detention" means the collection and temporary storage of stormwater in a permanently wet impoundment in such a manner as to provide for treatment through physical, chemical, and biological processes with subsequent gradual release of the stormwater. | Wet Detention Pond | Completed | 2010 | 2.823 | 1.249 | B | 757 | $2,600,000 | $40,000 | DEP | Not provided | S0538 | Structural | 2013 | North Indian River Lagoon | Not provided | Not provided | Not provided | Wet Detention Effciency Calculation and TA | yes | 187.256 | 2341.0744
5971 | City of Rockledge | North IRL | B | IR8-11 | 0.36 | 0.48 | 0.078688 | 10.0479 | 1.4904 | 0.79065 | 0.11728 | 1200 | Residential, Medium Density-Two-five dwellingunits per acre | ROCK-17 | Barton Park Regional Detention System | 768.0739 | City of Rockledge | DEP | Barton Park Regional Detention System | "Wet detention" means the collection and temporary storage of stormwater in a permanently wet impoundment in such a manner as to provide for treatment through physical, chemical, and biological processes with subsequent gradual release of the stormwater. | Wet Detention Pond | Completed | 2010 | 2.823 | 1.249 | B | 757 | $2,600,000 | $40,000 | DEP | Not provided | S0538 | Structural | 2013 | North Indian River Lagoon | Not provided | Not provided | Not provided | Wet Detention Effciency Calculation and TA | yes | 90.848 | 318.4382
5972 | City of Rockledge | North IRL | B | IR8-11 | 0.36 | 0.48 | 0.038384 | 10.0479 | 1.4904 | 0.38568 | 0.057209 | 1210 | Fixed Single Family Units | ROCK-17 | Barton Park Regional Detention System | 768.0739 | City of Rockledge | DEP | Barton Park Regional Detention System | "Wet detention" means the collection and temporary storage of stormwater in a permanently wet impoundment in such a manner as to provide for treatment through physical, chemical, and biological processes with subsequent gradual release of the stormwater. | Wet Detention Pond | Completed | 2010 | 2.823 | 1.249 | B | 757 | $2,600,000 | $40,000 | DEP | Not provided | S0538 | Structural | 2013 | North Indian River Lagoon | Not provided | Not provided | Not provided | Wet Detention Effciency Calculation and TA | yes | 49.9496 | 155.3343
5973 | City of Rockledge | North IRL | B | IR8-11 | 0.36 | 0.48 | 0.039675 | 10.0479 | 1.4904 | 0.39865 | 0.059133 | 1210 | Fixed Single Family Units | ROCK-17 | Barton Park Regional Detention System | 768.0739 | City of Rockledge | DEP | Barton Park Regional Detention System | "Wet detention" means the collection and temporary storage of stormwater in a permanently wet impoundment in such a manner as to provide for treatment through physical, chemical, and biological processes with subsequent gradual release of the stormwater. | Wet Detention Pond | Completed | 2010 | 2.823 | 1.249 | B | 757 | $2,600,000 | $40,000 | DEP | Not provided | S0538 | Structural | 2013 | North Indian River Lagoon | Not provided | Not provided | Not provided | Wet Detention Effciency Calculation and TA | yes | 82.5579 | 160.5579
5974 | City of Rockledge | North IRL | B | IR8-11 | 0.36 | 0.48 | 0.2416 | 11.459 | 2.2127 | 2.7685 | 0.5346 | 1300 | Residential, High Density | ROCK-17 | Barton Park Regional Detention System | 768.0739 | City of Rockledge | DEP | Barton Park Regional Detention System | "Wet detention" means the collection and temporary storage of stormwater in a permanently wet impoundment in such a manner as to provide for treatment through physical, chemical, and biological processes with subsequent gradual release of the stormwater. | Wet Detention Pond | Completed | 2010 | 2.823 | 1.249 | B | 757 | $2,600,000 | $40,000 | DEP | Not provided | S0538 | Structural | 2013 | North Indian River Lagoon | Not provided | Not provided | Not provided | Wet Detention Effciency Calculation and TA | yes | 139.1389 | 977.7368
5975 | City of Rockledge | North IRL | B | IR8-11 | 0.36 | 0.48 | 0.027237 | 11.459 | 2.2127 | 0.31211 | 0.060267 | 1330 | Residential, High density; Multiple Dwelling Units, Low Rise <Two stories or less> | ROCK-17 | Barton Park Regional Detention System | 768.0739 | City of Rockledge | DEP | Barton Park Regional Detention System | "Wet detention" means the collection and temporary storage of stormwater in a permanently wet impoundment in such a manner as to provide for treatment through physical, chemical, and biological processes with subsequent gradual release of the stormwater. | Wet Detention Pond | Completed | 2010 | 2.823 | 1.249 | B | 757 | $2,600,000 | $40,000 | DEP | Not provided | S0538 | Structural | 2013 | North Indian River Lagoon | Not provided | Not provided | Not provided | Wet Detention Effciency Calculation and TA | yes | 58.7537 | 110.2229
5976 | City of Rockledge | North IRL | B | IR8-11 | 0.36 | 0.48 | 0.014524 | 11.459 | 2.2127 | 0.16643 | 0.032137 | 1330 | Residential, High density; Multiple Dwelling Units, Low Rise <Two stories or less> | ROCK-17 | Barton Park Regional Detention System | 768.0739 | City of Rockledge | DEP | Barton Park Regional Detention System | "Wet detention" means the collection and temporary storage of stormwater in a permanently wet impoundment in such a manner as to provide for treatment through physical, chemical, and biological processes with subsequent gradual release of the stormwater. | Wet Detention Pond | Completed | 2010 | 2.823 | 1.249 | B | 757 | $2,600,000 | $40,000 | DEP | Not provided | S0538 | Structural | 2013 | North Indian River Lagoon | Not provided | Not provided | Not provided | Wet Detention Effciency Calculation and TA | yes | 37.7609 | 58.7753
5977 | City of Rockledge | North IRL | B | IR8-11 | 0.36 | 0.48 | 0.012092 | 11.459 | 2.2127 | 0.13856 | 0.026756 | 1330 | Residential, High density; Multiple Dwelling Units, Low Rise <Two stories or less> | ROCK-17 | Barton Park Regional Detention System | 768.0739 | City of Rockledge | DEP | Barton Park Regional Detention System | "Wet detention" means the collection and temporary storage of stormwater in a permanently wet impoundment in such a manner as to provide for treatment through physical, chemical, and biological processes with subsequent gradual release of the stormwater. | Wet Detention Pond | Completed | 2010 | 2.823 | 1.249 | B | 757 | $2,600,000 | $40,000 | DEP | Not provided | S0538 | Structural | 2013 | North Indian River Lagoon | Not provided | Not provided | Not provided | Wet Detention Effciency Calculation and TA | yes | 29.9018 | 48.9349
5978 | City of Rockledge | North IRL | B | IR8-11 | 0.36 | 0.48 | 0.10584 | 11.459 | 2.2127 | 1.2128 | 0.2342 | 1330 | Residential, High density; Multiple Dwelling Units, Low Rise <Two stories or less> | ROCK-17 | Barton Park Regional Detention System | 768.0739 | City of Rockledge | DEP | Barton Park Regional Detention System | "Wet detention" means the collection and temporary storage of stormwater in a permanently wet impoundment in such a manner as to provide for treatment through physical, chemical, and biological processes with subsequent gradual release of the stormwater. | Wet Detention Pond | Completed | 2010 | 2.823 | 1.249 | B | 757 | $2,600,000 | $40,000 | DEP | Not provided | S0538 | Structural | 2013 | North Indian River Lagoon | Not provided | Not provided | Not provided | Wet Detention Effciency Calculation and TA | yes | 84.7232 | 428.3236
5979 | City of Rockledge | North IRL | B | IR8-11 | 0.36 | 0.48 | 0.15507 | 11.459 | 2.2127 | 1.7769 | 0.34312 | 1330 | Residential, High density; Multiple Dwelling Units, Low Rise <Two stories or less> | ROCK-17 | Barton Park Regional Detention System | 768.0739 | City of Rockledge | DEP | Barton Park Regional Detention System | "Wet detention" means the collection and temporary storage of stormwater in a permanently wet impoundment in such a manner as to provide for treatment through physical, chemical, and biological processes with subsequent gradual release of the stormwater. | Wet Detention Pond | Completed | 2010 | 2.823 | 1.249 | B | 757 | $2,600,000 | $40,000 | DEP | Not provided | S0538 | Structural | 2013 | North Indian River Lagoon | Not provided | Not provided | Not provided | Wet Detention Effciency Calculation and TA | yes | 100.3092 | 627.5392
5980 | City of Rockledge | North IRL | B | IR8-11 | 0.36 | 0.48 | 0.061398 | 11.459 | 2.2127 | 0.70356 | 0.13586 | 1330 | Residential, High density; Multiple Dwelling Units, Low Rise <Two stories or less> | ROCK-17 | Barton Park Regional Detention System | 768.0739 | City of Rockledge | DEP | Barton Park Regional Detention System | "Wet detention" means the collection and temporary storage of stormwater in a permanently wet impoundment in such a manner as to provide for treatment through physical, chemical, and biological processes with subsequent gradual release of the stormwater. | Wet Detention Pond | Completed | 2010 | 2.823 | 1.249 | B | 757 | $2,600,000 | $40,000 | DEP | Not provided | S0538 | Structural | 2013 | North Indian River Lagoon | Not provided | Not provided | Not provided | Wet Detention Effciency Calculation and TA | yes | 71.8627 | 248.4673
5981 | City of Rockledge | North IRL | B | IR8-11 | 0.36 | 0.48 | 0.18805 | 9.9366 | 1.3264 | 1.8686 | 0.24944 | 1400 | Commercial and Services | ROCK-17 | Barton Park Regional Detention System | 768.0739 | City of Rockledge | DEP | Barton Park Regional Detention System | "Wet detention" means the collection and temporary storage of stormwater in a permanently wet impoundment in such a manner as to provide for treatment through physical, chemical, and biological processes with subsequent gradual release of the stormwater. | Wet Detention Pond | Completed | 2010 | 2.823 | 1.249 | B | 757 | $2,600,000 | $40,000 | DEP | Not provided | S0538 | Structural | 2013 | North Indian River Lagoon | Not provided | Not provided | Not provided | Wet Detention Effciency Calculation and TA | yes | 166.6668 | 761.0287
5982 | City of Rockledge | North IRL | B | IR8-11 | 0.36 | 0.48 | 0.041974 | 9.9366 | 1.3264 | 0.41708 | 0.055676 | 1410 | Retail Sales and Services | ROCK-17 | Barton Park Regional Detention System | 768.0739 | City of Rockledge | DEP | Barton Park Regional Detention System | "Wet detention" means the collection and temporary storage of stormwater in a permanently wet impoundment in such a manner as to provide for treatment through physical, chemical, and biological processes with subsequent gradual release of the stormwater. | Wet Detention Pond | Completed | 2010 | 2.823 | 1.249 | B | 757 | $2,600,000 | $40,000 | DEP | Not provided | S0538 | Structural | 2013 | North Indian River Lagoon | Not provided | Not provided | Not provided | Wet Detention Effciency Calculation and TA | yes | 56.1137 | 169.8631
5983 | City of Rockledge | North IRL | B | IR8-11 | 0.36 | 0.48 | 0.094242 | 9.9366 | 1.3264 | 0.93644 | 0.12501 | 1430 | Professional Services | ROCK-17 | Barton Park Regional Detention System | 768.0739 | City of Rockledge | DEP | Barton Park Regional Detention System | "Wet detention" means the collection and temporary storage of stormwater in a permanently wet impoundment in such a manner as to provide for treatment through physical, chemical, and biological processes with subsequent gradual release of the stormwater. | Wet Detention Pond | Completed | 2010 | 2.823 | 1.249 | B | 757 | $2,600,000 | $40,000 | DEP | Not provided | S0538 | Structural | 2013 | North Indian River Lagoon | Not provided | Not provided | Not provided | Wet Detention Effciency Calculation and TA | yes | 78.1803 | 381.3823
5984 | City of Rockledge | North IRL | B | IR8-11 | 0.36 | 0.48 | 0.20165 | 9.9366 | 1.3264 | 2.0037 | 0.26747 | 1740 | Medical and Health Care | ROCK-17 | Barton Park Regional Detention System | 768.0739 | City of Rockledge | DEP | Barton Park Regional Detention System | "Wet detention" means the collection and temporary storage of stormwater in a permanently wet impoundment in such a manner as to provide for treatment through physical, chemical, and biological processes with subsequent gradual release of the stormwater. | Wet Detention Pond | Completed | 2010 | 2.823 | 1.249 | B | 757 | $2,600,000 | $40,000 | DEP | Not provided | S0538 | Structural | 2013 | North Indian River Lagoon | Not provided | Not provided | Not provided | Wet Detention Effciency Calculation and TA | yes | 132.8013 | 816.0337
5985 | City of Rockledge | North IRL | B | IR8-11 | 0.36 | 0.48 | 0.091847 | 9.9366 | 1.3264 | 0.91265 | 0.12183 | 1410 | Retail Sales and Services | ROCK-17 | Barton Park Regional Detention System | 768.0739 | City of Rockledge | DEP | Barton Park Regional Detention System | "Wet detention" means the collection and temporary storage of stormwater in a permanently wet impoundment in such a manner as to provide for treatment through physical, chemical, and biological processes with subsequent gradual release of the stormwater. | Wet Detention Pond | Completed | 2010 | 2.823 | 1.249 | B | 757 | $2,600,000 | $40,000 | DEP | Not provided | S0538 | Structural | 2013 | North Indian River Lagoon | Not provided | Not provided | Not provided | Wet Detention Effciency Calculation and TA | yes | 77.2266 | 371.6922
5986 | City of Rockledge | North IRL | B | IR8-11 | 0.36 | 0.48 | 0.18479 | 3.0476 | 0.38648 | 0.56316 | 0.071418 | 1400 | Commercial and Services | ROCK-17 | Barton Park Regional Detention System | 768.0739 | City of Rockledge | DEP | Barton Park Regional Detention System | "Wet detention" means the collection and temporary storage of stormwater in a permanently wet impoundment in such a manner as to provide for treatment through physical, chemical, and biological processes with subsequent gradual release of the stormwater. | Wet Detention Pond | Completed | 2010 | 2.823 | 1.249 | B | 757 | $2,600,000 | $40,000 | DEP | Not provided | S0538 | Structural | 2013 | North Indian River Lagoon | Not provided | Not provided | Not provided | Wet Detention Effciency Calculation and TA | yes | 137.9032 | 747.8263
5987 | City of Rockledge | North IRL | B | IR8-11 | 0.36 | 0.48 | 0.20264 | 3.0476 | 0.38648 | 0.61756 | 0.078316 | 1700 | Institutional (Educational,religious,health and military facilities) | ROCK-17 | Barton Park Regional Detention System | 768.0739 | City of Rockledge | DEP | Barton Park Regional Detention System | "Wet detention" means the collection and temporary storage of stormwater in a permanently wet impoundment in such a manner as to provide for treatment through physical, chemical, and biological processes with subsequent gradual release of the stormwater. | Wet Detention Pond | Completed | 2010 | 2.823 | 1.249 | B | 757 | $2,600,000 | $40,000 | DEP | Not provided | S0538 | Structural | 2013 | North Indian River Lagoon | Not provided | Not provided | Not provided | Wet Detention Effciency Calculation and TA | yes | 128.5154 | 820.0567
5988 | City of Rockledge | North IRL | B | IR8-11 | 0.36 | 0.48 | 0.23033 | 3.0476 | 0.38648 | 0.70195 | 0.089018 | 7420 | Borrow areas | ROCK-17 | Barton Park Regional Detention System | 768.0739 | City of Rockledge | DEP | Barton Park Regional Detention System | "Wet detention" means the collection and temporary storage of stormwater in a permanently wet impoundment in such a manner as to provide for treatment through physical, chemical, and biological processes with subsequent gradual release of the stormwater. | Wet Detention Pond | Completed | 2010 | 2.823 | 1.249 | B | 757 | $2,600,000 | $40,000 | DEP | Not provided | S0538 | Structural | 2013 | North Indian River Lagoon | Not provided | Not provided | Not provided | Wet Detention Effciency Calculation and TA | yes | 126.9109 | 932.117
5989 | City of Rockledge | North IRL | B | IR8-11 | 0.36 | 0.48 | 0.28584 | 10.492 | 1.3944 | 2.999 | 0.39858 | 1400 | Commercial and Services | ROCK-17 | Barton Park Regional Detention System | 768.0739 | City of Rockledge | DEP | Barton Park Regional Detention System | "Wet detention" means the collection and temporary storage of stormwater in a permanently wet impoundment in such a manner as to provide for treatment through physical, chemical, and biological processes with subsequent gradual release of the stormwater. | Wet Detention Pond | Completed | 2010 | 2.823 | 1.249 | B | 757 | $2,600,000 | $40,000 | DEP | Not provided | S0538 | Structural | 2013 | North Indian River Lagoon | Not provided | Not provided | Not provided | Wet Detention Effciency Calculation and TA | yes | 170.4522 | 1156.7509
5990 | City of Rockledge | North IRL | B | IR8-11 | 0.36 | 0.48 | 0.092489 | 10.492 | 1.3944 | 0.9704 | 0.12897 | 1430 | Professional Services | ROCK-17 | Barton Park Regional Detention System | 768.0739 | City of Rockledge | DEP | Barton Park Regional Detention System | "Wet detention" means the collection and temporary storage of stormwater in a permanently wet impoundment in such a manner as to provide for treatment through physical, chemical, and biological processes with subsequent gradual release of the stormwater. | Wet Detention Pond | Completed | 2010 | 2.823 | 1.249 | B | 757 | $2,600,000 | $40,000 | DEP | Not provided | S0538 | Structural | 2013 | North Indian River Lagoon | Not provided | Not provided | Not provided | Wet Detention Effciency Calculation and TA | yes | 77.4179 | 374.2915
5991 | City of Rockledge | North IRL | B | IR8-11 | 0.36 | 0.48 | 0.054 | 10.492 | 1.3944 | 0.56657 | 0.075297 | 1410 | Retail Sales and Services | ROCK-17 | Barton Park Regional Detention System | 768.0739 | City of Rockledge | DEP | Barton Park Regional Detention System | "Wet detention" means the collection and temporary storage of stormwater in a permanently wet impoundment in such a manner as to provide for treatment through physical, chemical, and biological processes with subsequent gradual release of the stormwater. | Wet Detention Pond | Completed | 2010 | 2.823 | 1.249 | B | 757 | $2,600,000 | $40,000 | DEP | Not provided | S0538 | Structural | 2013 | North Indian River Lagoon | Not provided | Not provided | Not provided | Wet Detention Effciency Calculation and TA | yes | 61.382 | 218.5284
5992 | City of Rockledge | North IRL | B | IR8-11 | 0.36 | 0.48 | 0.18305 | 10.492 | 1.3944 | 1.9206 | 0.25525 | 1740 | Medical and Health Care | ROCK-17 | Barton Park Regional Detention System | 768.0739 | City of Rockledge | DEP | Barton Park Regional Detention System | "Wet detention" means the collection and temporary storage of stormwater in a permanently wet impoundment in such a manner as to provide for treatment through physical, chemical, and biological processes with subsequent gradual release of the stormwater. | Wet Detention Pond | Completed | 2010 | 2.823 | 1.249 | B | 757 | $2,600,000 | $40,000 | DEP | Not provided | S0538 | Structural | 2013 | North Indian River Lagoon | Not provided | Not provided | Not provided | Wet Detention Effciency Calculation and TA | yes | 129.6532 | 740.7946
5993 | City of Rockledge | North IRL | B | IR8-11 | 0.36 | 0.48 | 0.0023808 | 10.492 | 1.3944 | 0.024979 | 0.0033198 | 1430 | Professional Services | ROCK-17 | Barton Park Regional Detention System | 768.0739 | City of Rockledge | DEP | Barton Park Regional Detention System | "Wet detention" means the collection and temporary storage of stormwater in a permanently wet impoundment in such a manner as to provide for treatment through physical, chemical, and biological processes with subsequent gradual release of the stormwater. | Wet Detention Pond | Completed | 2010 | 2.823 | 1.249 | B | 757 | $2,600,000 | $40,000 | DEP | Not provided | S0538 | Structural | 2013 | North Indian River Lagoon | Not provided | Not provided | Not provided | Wet Detention Effciency Calculation and TA | yes | 42.6056 | 9.6346
5994 | City of Rockledge | North IRL | B | IR8-11 | 0.36 | 0.48 | 0.61776 | 7.9942 | 1.0897 | 4.9385 | 0.67315 | 1750 | Governmental | ROCK-17 | Barton Park Regional Detention System | 768.0739 | City of Rockledge | DEP | Barton Park Regional Detention System | "Wet detention" means the collection and temporary storage of stormwater in a permanently wet impoundment in such a manner as to provide for treatment through physical, chemical, and biological processes with subsequent gradual release of the stormwater. | Wet Detention Pond | Completed | 2010 | 2.823 | 1.249 | B | 757 | $2,600,000 | $40,000 | DEP | Not provided | S0538 | Structural | 2013 | North Indian River Lagoon | Not provided | Not provided | Not provided | Wet Detention Effciency Calculation and TA | yes | 200 | 2500
5995 | City of Rockledge | North IRL | B | IR8-11 | 0.36 | 0.48 | 0.13599 | 10.5436 | 1.3857 | 1.4338 | 0.18844 | 1400 | Commercial and Services | ROCK-17 | Barton Park Regional Detention System | 768.0739 | City of Rockledge | DEP | Barton Park Regional Detention System | "Wet detention" means the collection and temporary storage of stormwater in a permanently wet impoundment in such a manner as to provide for treatment through physical, chemical, and biological processes with subsequent gradual release of the stormwater. | Wet Detention Pond | Completed | 2010 | 2.823 | 1.249 | B | 757 | $2,600,000 | $40,000 | DEP | Not provided | S0538 | Structural | 2013 | North Indian River Lagoon | Not provided | Not provided | Not provided | Wet Detention Effciency Calculation and TA | yes | 192.2142 | 550.3134
5996 | City of Rockledge | North IRL | B | IR8-11 | 0.36 | 0.48 | 0.0031859 | 10.5436 | 1.3857 | 0.033591 | 0.0044149 | 8140 | Roads and Highways | ROCK-17 | Barton Park Regional Detention System | 768.0739 | City of Rockledge | DEP | Barton Park Regional Detention System | "Wet detention" means the collection and temporary storage of stormwater in a permanently wet impoundment in such a manner as to provide for treatment through physical, chemical, and biological processes with subsequent gradual release of the stormwater. | Wet Detention Pond | Completed | 2010 | 2.823 | 1.249 | B | 757 | $2,600,000 | $40,000 | DEP | Not provided | S0538 | Structural | 2013 | North Indian River Lagoon | Not provided | Not provided | Not provided | Wet Detention Effciency Calculation and TA | yes | 67.8563 | 12.893
5997 | City of Rockledge | North IRL | B | IR8-11 | 0.36 | 0.48 | 0.16215 | 10.5436 | 1.3857 | 1.7096 | 0.22469 | 1430 | Professional Services | ROCK-17 | Barton Park Regional Detention System | 768.0739 | City of Rockledge | DEP | Barton Park Regional Detention System | "Wet detention" means the collection and temporary storage of stormwater in a permanently wet impoundment in such a manner as to provide for treatment through physical, chemical, and biological processes with subsequent gradual release of the stormwater. | Wet Detention Pond | Completed | 2010 | 2.823 | 1.249 | B | 757 | $2,600,000 | $40,000 | DEP | Not provided | S0538 | Structural | 2013 | North Indian River Lagoon | Not provided | Not provided | Not provided | Wet Detention Effciency Calculation and TA | yes | 107.5616 | 656.1816
5998 | Natural Lands | North IRL | B | IR8-11 | 0.36 | 0.48 | 0.61499 | 5.8476 | 0.66302 | 3.5962 | 0.40775 | 4340 | Hardwood Conifer Mixed | ROCK-17 | Barton Park Regional Detention System | 768.0739 | City of Rockledge | DEP | Barton Park Regional Detention System | "Wet detention" means the collection and temporary storage of stormwater in a permanently wet impoundment in such a manner as to provide for treatment through physical, chemical, and biological processes with subsequent gradual release of the stormwater. | Wet Detention Pond | Completed | 2010 | 2.823 | 1.249 | B | 757 | $2,600,000 | $40,000 | DEP | Not provided | S0538 | Structural | 2013 | North Indian River Lagoon | Not provided | Not provided | Not provided | Wet Detention Effciency Calculation and TA | yes | 200.1879 | 2488.7808
5999 | Natural Lands | North IRL | B | IR8-11 | 0.36 | 0.48 | 0.0027723 | 5.8476 | 0.66302 | 0.016212 | 0.0018381 | 6300 | Wetland Forested Mixed | ROCK-17 | Barton Park Regional Detention System | 768.0739 | City of Rockledge | DEP | Barton Park Regional Detention System | "Wet detention" means the collection and temporary storage of stormwater in a permanently wet impoundment in such a manner as to provide for treatment through physical, chemical, and biological processes with subsequent gradual release of the stormwater. | Wet Detention Pond | Completed | 2010 | 2.823 | 1.249 | B | 757 | $2,600,000 | $40,000 | DEP | Not provided | S0538 | Structural | 2013 | North Indian River Lagoon | Not provided | Not provided | Not provided | Wet Detention Effciency Calculation and TA | yes | 36.1537 | 11.2192
6000 | City of Rockledge | North IRL | B | IR8-11 | 0.36 | 0.48 | 0.61776 | 6.3855 | 0.86202 | 3.9447 | 0.53252 | 1660 | Holding Ponds | ROCK-17 | Barton Park Regional Detention System | 768.0739 | City of Rockledge | DEP | Barton Park Regional Detention System | "Wet detention" means the collection and temporary storage of stormwater in a permanently wet impoundment in such a manner as to provide for treatment through physical, chemical, and biological processes with subsequent gradual release of the stormwater. | Wet Detention Pond | Completed | 2010 | 2.823 | 1.249 | B | 757 | $2,600,000 | $40,000 | DEP | Not provided | S0538 | Structural | 2013 | North Indian River Lagoon | Not provided | Not provided | Not provided | Wet Detention Effciency Calculation and TA | yes | 200 | 2500
6001 | City of Rockledge | North IRL | B | IR8-11 | 0.36 | 0.48 | 0.496 | 10.0734 | 1.4941 | 4.9964 | 0.74109 | 1200 | Residential, Medium Density-Two-five dwellingunits per acre | ROCK-17 | Barton Park Regional Detention System | 768.0739 | City of Rockledge | DEP | Barton Park Regional Detention System | "Wet detention" means the collection and temporary storage of stormwater in a permanently wet impoundment in such a manner as to provide for treatment through physical, chemical, and biological processes with subsequent gradual release of the stormwater. | Wet Detention Pond | Completed | 2010 | 2.823 | 1.249 | B | 757 | $2,600,000 | $40,000 | DEP | Not provided | S0538 | Structural | 2013 | North Indian River Lagoon | Not provided | Not provided | Not provided | Wet Detention Effciency Calculation and TA | yes | 267.7388 | 2007.2271
6002 | City of Rockledge | North IRL | B | IR8-11 | 0.36 | 0.48 | 0.12177 | 10.0734 | 1.4941 | 1.2266 | 0.18194 | 1210 | Fixed Single Family Units | ROCK-17 | Barton Park Regional Detention System | 768.0739 | City of Rockledge | DEP | Barton Park Regional Detention System | "Wet detention" means the collection and temporary storage of stormwater in a permanently wet impoundment in such a manner as to provide for treatment through physical, chemical, and biological processes with subsequent gradual release of the stormwater. | Wet Detention Pond | Completed | 2010 | 2.823 | 1.249 | B | 757 | $2,600,000 | $40,000 | DEP | Not provided | S0538 | Structural | 2013 | North Indian River Lagoon | Not provided | Not provided | Not provided | Wet Detention Effciency Calculation and TA | yes | 97.0053 | 492.7729
6003 | City of Rockledge | North IRL | B | IR8-11 | 0.36 | 0.48 | 0.0087847 | 10.1343 | 1.503 | 0.089027 | 0.013203 | 1200 | Residential, Medium Density-Two-five dwellingunits per acre | ROCK-17 | Barton Park Regional Detention System | 768.0739 | City of Rockledge | DEP | Barton Park Regional Detention System | "Wet detention" means the collection and temporary storage of stormwater in a permanently wet impoundment in such a manner as to provide for treatment through physical, chemical, and biological processes with subsequent gradual release of the stormwater. | Wet Detention Pond | Completed | 2010 | 2.823 | 1.249 | B | 757 | $2,600,000 | $40,000 | DEP | Not provided | S0538 | Structural | 2013 | North Indian River Lagoon | Not provided | Not provided | Not provided | Wet Detention Effciency Calculation and TA | yes | 101.437 | 35.5503
6004 | City of Rockledge | North IRL | B | IR8-11 | 0.36 | 0.48 | 0.085708 | 10.1343 | 1.503 | 0.8686 | 0.12882 | 1210 | Fixed Single Family Units | ROCK-17 | Barton Park Regional Detention System | 768.0739 | City of Rockledge | DEP | Barton Park Regional Detention System | "Wet detention" means the collection and temporary storage of stormwater in a permanently wet impoundment in such a manner as to provide for treatment through physical, chemical, and biological processes with subsequent gradual release of the stormwater. | Wet Detention Pond | Completed | 2010 | 2.823 | 1.249 | B | 757 | $2,600,000 | $40,000 | DEP | Not provided | S0538 | Structural | 2013 | North Indian River Lagoon | Not provided | Not provided | Not provided | Wet Detention Effciency Calculation and TA | yes | 83.4372 | 346.8497
6005 | City of Rockledge | North IRL | B | IR8-11 | 0.36 | 0.48 | 0.15346 | 10.1343 | 1.503 | 1.5552 | 0.23065 | 1210 | Fixed Single Family Units | ROCK-17 | Barton Park Regional Detention System | 768.0739 | City of Rockledge | DEP | Barton Park Regional Detention System | "Wet detention" means the collection and temporary storage of stormwater in a permanently wet impoundment in such a manner as to provide for treatment through physical, chemical, and biological processes with subsequent gradual release of the stormwater. | Wet Detention Pond | Completed | 2010 | 2.823 | 1.249 | B | 757 | $2,600,000 | $40,000 | DEP | Not provided | S0538 | Structural | 2013 | North Indian River Lagoon | Not provided | Not provided | Not provided | Wet Detention Effciency Calculation and TA | yes | 101.5567 | 621.0195
6006 | City of Rockledge | North IRL | B | IR8-11 | 0.36 | 0.48 | 0.13465 | 10.1343 | 1.503 | 1.3645 | 0.20237 | 1210 | Fixed Single Family Units | ROCK-17 | Barton Park Regional Detention System | 768.0739 | City of Rockledge | DEP | Barton Park Regional Detention System | "Wet detention" means the collection and temporary storage of stormwater in a permanently wet impoundment in such a manner as to provide for treatment through physical, chemical, and biological processes with subsequent gradual release of the stormwater. | Wet Detention Pond | Completed | 2010 | 2.823 | 1.249 | B | 757 | $2,600,000 | $40,000 | DEP | Not provided | S0538 | Structural | 2013 | North Indian River Lagoon | Not provided | Not provided | Not provided | Wet Detention Effciency Calculation and TA | yes | 96.5314 | 544.8906
6007 | City of Rockledge | North IRL | B | IR8-11 | 0.36 | 0.48 | 0.047248 | 10.1343 | 1.503 | 0.47883 | 0.071014 | 1210 | Fixed Single Family Units | ROCK-17 | Barton Park Regional Detention System | 768.0739 | City of Rockledge | DEP | Barton Park Regional Detention System | "Wet detention" means the collection and temporary storage of stormwater in a permanently wet impoundment in such a manner as to provide for treatment through physical, chemical, and biological processes with subsequent gradual release of the stormwater. | Wet Detention Pond | Completed | 2010 | 2.823 | 1.249 | B | 757 | $2,600,000 | $40,000 | DEP | Not provided | S0538 | Structural | 2013 | North Indian River Lagoon | Not provided | Not provided | Not provided | Wet Detention Effciency Calculation and TA | yes | 58.6399 | 191.2068
6008 | City of Rockledge | North IRL | B | IR8-11 | 0.36 | 0.48 | 0.097895 | 10.1343 | 1.503 | 0.9921 | 0.14714 | 1210 | Fixed Single Family Units | ROCK-17 | Barton Park Regional Detention System | 768.0739 | City of Rockledge | DEP | Barton Park Regional Detention System | "Wet detention" means the collection and temporary storage of stormwater in a permanently wet impoundment in such a manner as to provide for treatment through physical, chemical, and biological processes with subsequent gradual release of the stormwater. | Wet Detention Pond | Completed | 2010 | 2.823 | 1.249 | B | 757 | $2,600,000 | $40,000 | DEP | Not provided | S0538 | Structural | 2013 | North Indian River Lagoon | Not provided | Not provided | Not provided | Wet Detention Effciency Calculation and TA | yes | 79.6807 | 396.1653
6009 | City of Rockledge | North IRL | B | IR8-11 | 0.36 | 0.48 | 0.090025 | 10.1343 | 1.503 | 0.91234 | 0.13531 | 1210 | Fixed Single Family Units | ROCK-17 | Barton Park Regional Detention System | 768.0739 | City of Rockledge | DEP | Barton Park Regional Detention System | "Wet detention" means the collection and temporary storage of stormwater in a permanently wet impoundment in such a manner as to provide for treatment through physical, chemical, and biological processes with subsequent gradual release of the stormwater. | Wet Detention Pond | Completed | 2010 | 2.823 | 1.249 | B | 757 | $2,600,000 | $40,000 | DEP | Not provided | S0538 | Structural | 2013 | North Indian River Lagoon | Not provided | Not provided | Not provided | Wet Detention Effciency Calculation and TA | yes | 76.3738 | 364.3179
6010 | Natural Lands | North IRL | B | IR8-11 | 0.36 | 0.48 | 0.61776 | 7.5714 | 0.76697 | 4.6773 | 0.47381 | 6460 | Mixed scrub-shrub wetland | ROCK-17 | Barton Park Regional Detention System | 768.0739 | City of Rockledge | DEP | Barton Park Regional Detention System | "Wet detention" means the collection and temporary storage of stormwater in a permanently wet impoundment in such a manner as to provide for treatment through physical, chemical, and biological processes with subsequent gradual release of the stormwater. | Wet Detention Pond | Completed | 2010 | 2.823 | 1.249 | B | 757 | $2,600,000 | $40,000 | DEP | Not provided | S0538 | Structural | 2013 | North Indian River Lagoon | Not provided | Not provided | Not provided | Wet Detention Effciency Calculation and TA | yes | 200 | 2500
6011 | Natural Lands | North IRL | B | IR8-11 | 0.36 | 0.48 | 0.61776 | 0 | 0 | 0 | 0 | 5300 | Reservoirs | ROCK-17 | Barton Park Regional Detention System | 768.0739 | City of Rockledge | DEP | Barton Park Regional Detention System | "Wet detention" means the collection and temporary storage of stormwater in a permanently wet impoundment in such a manner as to provide for treatment through physical, chemical, and biological processes with subsequent gradual release of the stormwater. | Wet Detention Pond | Completed | 2010 | 2.823 | 1.249 | B | 757 | $2,600,000 | $40,000 | DEP | Not provided | S0538 | Structural | 2013 | North Indian River Lagoon | Not provided | Not provided | Not provided | Wet Detention Effciency Calculation and TA | yes | 200 | 2500
6012 | City of Rockledge | North IRL | B | IR8-11 | 0.36 | 0.48 | 0.18879 | 10.1699 | 1.5082 | 1.9199 | 0.28472 | 1200 | Residential, Medium Density-Two-five dwellingunits per acre | ROCK-17 | Barton Park Regional Detention System | 768.0739 | City of Rockledge | DEP | Barton Park Regional Detention System | "Wet detention" means the collection and temporary storage of stormwater in a permanently wet impoundment in such a manner as to provide for treatment through physical, chemical, and biological processes with subsequent gradual release of the stormwater. | Wet Detention Pond | Completed | 2010 | 2.823 | 1.249 | B | 757 | $2,600,000 | $40,000 | DEP | Not provided | S0538 | Structural | 2013 | North Indian River Lagoon | Not provided | Not provided | Not provided | Wet Detention Effciency Calculation and TA | yes | 130.612 | 763.9914
6013 | City of Rockledge | North IRL | B | IR8-11 | 0.36 | 0.48 | 0.036771 | 10.1699 | 1.5082 | 0.37396 | 0.055458 | 1210 | Fixed Single Family Units | ROCK-17 | Barton Park Regional Detention System | 768.0739 | City of Rockledge | DEP | Barton Park Regional Detention System | "Wet detention" means the collection and temporary storage of stormwater in a permanently wet impoundment in such a manner as to provide for treatment through physical, chemical, and biological processes with subsequent gradual release of the stormwater. | Wet Detention Pond | Completed | 2010 | 2.823 | 1.249 | B | 757 | $2,600,000 | $40,000 | DEP | Not provided | S0538 | Structural | 2013 | North Indian River Lagoon | Not provided | Not provided | Not provided | Wet Detention Effciency Calculation and TA | yes | 49.255 | 148.8085
6014 | City of Rockledge | North IRL | B | IR8-11 | 0.36 | 0.48 | 0.062723 | 10.1699 | 1.5082 | 0.63788 | 0.094597 | 1210 | Fixed Single Family Units | ROCK-17 | Barton Park Regional Detention System | 768.0739 | City of Rockledge | DEP | Barton Park Regional Detention System | "Wet detention" means the collection and temporary storage of stormwater in a permanently wet impoundment in such a manner as to provide for treatment through physical, chemical, and biological processes with subsequent gradual release of the stormwater. | Wet Detention Pond | Completed | 2010 | 2.823 | 1.249 | B | 757 | $2,600,000 | $40,000 | DEP | Not provided | S0538 | Structural | 2013 | North Indian River Lagoon | Not provided | Not provided | Not provided | Wet Detention Effciency Calculation and TA | yes | 63.8177 | 253.8306
6015 | City of Rockledge | North IRL | B | IR8-11 | 0.36 | 0.48 | 0.044436 | 10.1699 | 1.5082 | 0.45191 | 0.067017 | 1210 | Fixed Single Family Units | ROCK-17 | Barton Park Regional Detention System | 768.0739 | City of Rockledge | DEP | Barton Park Regional Detention System | "Wet detention" means the collection and temporary storage of stormwater in a permanently wet impoundment in such a manner as to provide for treatment through physical, chemical, and biological processes with subsequent gradual release of the stormwater. | Wet Detention Pond | Completed | 2010 | 2.823 | 1.249 | B | 757 | $2,600,000 | $40,000 | DEP | Not provided | S0538 | Structural | 2013 | North Indian River Lagoon | Not provided | Not provided | Not provided | Wet Detention Effciency Calculation and TA | yes | 58.8555 | 179.8261
6016 | City of Rockledge | North IRL | B | IR8-11 | 0.36 | 0.48 | 0.10968 | 10.1699 | 1.5082 | 1.1154 | 0.16542 | 1210 | Fixed Single Family Units | ROCK-17 | Barton Park Regional Detention System | 768.0739 | City of Rockledge | DEP | Barton Park Regional Detention System | "Wet detention" means the collection and temporary storage of stormwater in a permanently wet impoundment in such a manner as to provide for treatment through physical, chemical, and biological processes with subsequent gradual release of the stormwater. | Wet Detention Pond | Completed | 2010 | 2.823 | 1.249 | B | 757 | $2,600,000 | $40,000 | DEP | Not provided | S0538 | Structural | 2013 | North Indian River Lagoon | Not provided | Not provided | Not provided | Wet Detention Effciency Calculation and TA | yes | 84.3431 | 443.8637
6017 | City of Rockledge | North IRL | B | IR8-11 | 0.36 | 0.48 | 0.094205 | 10.1699 | 1.5082 | 0.95805 | 0.14208 | 1210 | Fixed Single Family Units | ROCK-17 | Barton Park Regional Detention System | 768.0739 | City of Rockledge | DEP | Barton Park Regional Detention System | "Wet detention" means the collection and temporary storage of stormwater in a permanently wet impoundment in such a manner as to provide for treatment through physical, chemical, and biological processes with subsequent gradual release of the stormwater. | Wet Detention Pond | Completed | 2010 | 2.823 | 1.249 | B | 757 | $2,600,000 | $40,000 | DEP | Not provided | S0538 | Structural | 2013 | North Indian River Lagoon | Not provided | Not provided | Not provided | Wet Detention Effciency Calculation and TA | yes | 78.11 | 381.2335
6018 | City of Rockledge | North IRL | B | IR8-11 | 0.36 | 0.48 | 0.081161 | 10.1699 | 1.5082 | 0.82539 | 0.12241 | 1210 | Fixed Single Family Units | ROCK-17 | Barton Park Regional Detention System | 768.0739 | City of Rockledge | DEP | Barton Park Regional Detention System | "Wet detention" means the collection and temporary storage of stormwater in a permanently wet impoundment in such a manner as to provide for treatment through physical, chemical, and biological processes with subsequent gradual release of the stormwater. | Wet Detention Pond | Completed | 2010 | 2.823 | 1.249 | B | 757 | $2,600,000 | $40,000 | DEP | Not provided | S0538 | Structural | 2013 | North Indian River Lagoon | Not provided | Not provided | Not provided | Wet Detention Effciency Calculation and TA | yes | 74.2893 | 328.4461
6019 | City of Rockledge | North IRL | B | IR8-11 | 0.36 | 0.48 | 0.5388 | 11.4752 | 2.2157 | 6.1829 | 1.1938 | 1300 | Residential, High Density | ROCK-17 | Barton Park Regional Detention System | 768.0739 | City of Rockledge | DEP | Barton Park Regional Detention System | "Wet detention" means the collection and temporary storage of stormwater in a permanently wet impoundment in such a manner as to provide for treatment through physical, chemical, and biological processes with subsequent gradual release of the stormwater. | Wet Detention Pond | Completed | 2010 | 2.823 | 1.249 | B | 757 | $2,600,000 | $40,000 | DEP | Not provided | S0538 | Structural | 2013 | North Indian River Lagoon | Not provided | Not provided | Not provided | Wet Detention Effciency Calculation and TA | yes | 200.2913 | 2180.4448
6020 | City of Rockledge | North IRL | B | IR8-11 | 0.36 | 0.48 | 0.055456 | 11.4752 | 2.2157 | 0.63638 | 0.12288 | 1330 | Residential, High density; Multiple Dwelling Units, Low Rise <Two stories or less> | ROCK-17 | Barton Park Regional Detention System | 768.0739 | City of Rockledge | DEP | Barton Park Regional Detention System | "Wet detention" means the collection and temporary storage of stormwater in a permanently wet impoundment in such a manner as to provide for treatment through physical, chemical, and biological processes with subsequent gradual release of the stormwater. | Wet Detention Pond | Completed | 2010 | 2.823 | 1.249 | B | 757 | $2,600,000 | $40,000 | DEP | Not provided | S0538 | Structural | 2013 | North Indian River Lagoon | Not provided | Not provided | Not provided | Wet Detention Effciency Calculation and TA | yes | 74.0493 | 224.424
6021 | City of Rockledge | North IRL | B | IR8-11 | 0.36 | 0.48 | 0.019786 | 11.4752 | 2.2157 | 0.22705 | 0.04384 | 1330 | Residential, High density; Multiple Dwelling Units, Low Rise <Two stories or less> | ROCK-17 | Barton Park Regional Detention System | 768.0739 | City of Rockledge | DEP | Barton Park Regional Detention System | "Wet detention" means the collection and temporary storage of stormwater in a permanently wet impoundment in such a manner as to provide for treatment through physical, chemical, and biological processes with subsequent gradual release of the stormwater. | Wet Detention Pond | Completed | 2010 | 2.823 | 1.249 | B | 757 | $2,600,000 | $40,000 | DEP | Not provided | S0538 | Structural | 2013 | North Indian River Lagoon | Not provided | Not provided | Not provided | Wet Detention Effciency Calculation and TA | yes | 47.4151 | 80.0713
6022 | City of Rockledge | North IRL | B | IR8-11 | 0.36 | 0.48 | 0.0037214 | 11.4752 | 2.2157 | 0.042704 | 0.0082455 | 1330 | Residential, High density; Multiple Dwelling Units, Low Rise <Two stories or less> | ROCK-17 | Barton Park Regional Detention System | 768.0739 | City of Rockledge | DEP | Barton Park Regional Detention System | "Wet detention" means the collection and temporary storage of stormwater in a permanently wet impoundment in such a manner as to provide for treatment through physical, chemical, and biological processes with subsequent gradual release of the stormwater. | Wet Detention Pond | Completed | 2010 | 2.823 | 1.249 | B | 757 | $2,600,000 | $40,000 | DEP | Not provided | S0538 | Structural | 2013 | North Indian River Lagoon | Not provided | Not provided | Not provided | Wet Detention Effciency Calculation and TA | yes | 15.8816 | 15.0599
6023 | City of Rockledge | North IRL | B | IR8-11 | 0.36 | 0.48 | 0.61776 | 7.7907 | 1.0618 | 4.8128 | 0.65595 | 1710 | Educational Facilities | ROCK-17 | Barton Park Regional Detention System | 768.0739 | City of Rockledge | DEP | Barton Park Regional Detention System | "Wet detention" means the collection and temporary storage of stormwater in a permanently wet impoundment in such a manner as to provide for treatment through physical, chemical, and biological processes with subsequent gradual release of the stormwater. | Wet Detention Pond | Completed | 2010 | 2.823 | 1.249 | B | 757 | $2,600,000 | $40,000 | DEP | Not provided | S0538 | Structural | 2013 | North Indian River Lagoon | Not provided | Not provided | Not provided | Wet Detention Effciency Calculation and TA | yes | 200 | 2500
6024 | City of Rockledge | North IRL | B | IR8-11 | 0.36 | 0.48 | 0.0077419 | 3.9633 | 0.62274 | 0.030683 | 0.0048211 | 1200 | Residential, Medium Density-Two-five dwellingunits per acre | ROCK-17 | Barton Park Regional Detention System | 768.0739 | City of Rockledge | DEP | Barton Park Regional Detention System | "Wet detention" means the collection and temporary storage of stormwater in a permanently wet impoundment in such a manner as to provide for treatment through physical, chemical, and biological processes with subsequent gradual release of the stormwater. | Wet Detention Pond | Completed | 2010 | 2.823 | 1.249 | B | 757 | $2,600,000 | $40,000 | DEP | Not provided | S0538 | Structural | 2013 | North Indian River Lagoon | Not provided | Not provided | Not provided | Wet Detention Effciency Calculation and TA | yes | 69.784 | 31.3303
6025 | Natural Lands | North IRL | B | IR8-11 | 0.36 | 0.48 | 0.0072234 | 3.9633 | 0.62274 | 0.028628 | 0.0044983 | 5300 | Reservoirs | ROCK-17 | Barton Park Regional Detention System | 768.0739 | City of Rockledge | DEP | Barton Park Regional Detention System | "Wet detention" means the collection and temporary storage of stormwater in a permanently wet impoundment in such a manner as to provide for treatment through physical, chemical, and biological processes with subsequent gradual release of the stormwater. | Wet Detention Pond | Completed | 2010 | 2.823 | 1.249 | B | 757 | $2,600,000 | $40,000 | DEP | Not provided | S0538 | Structural | 2013 | North Indian River Lagoon | Not provided | Not provided | Not provided | Wet Detention Effciency Calculation and TA | yes | 36.0662 | 29.2323
6026 | City of Rockledge | North IRL | B | IR8-11 | 0.36 | 0.48 | 0.0060499 | 3.9633 | 0.62274 | 0.023977 | 0.0037675 | 1210 | Fixed Single Family Units | ROCK-17 | Barton Park Regional Detention System | 768.0739 | City of Rockledge | DEP | Barton Park Regional Detention System | "Wet detention" means the collection and temporary storage of stormwater in a permanently wet impoundment in such a manner as to provide for treatment through physical, chemical, and biological processes with subsequent gradual release of the stormwater. | Wet Detention Pond | Completed | 2010 | 2.823 | 1.249 | B | 757 | $2,600,000 | $40,000 | DEP | Not provided | S0538 | Structural | 2013 | North Indian River Lagoon | Not provided | Not provided | Not provided | Wet Detention Effciency Calculation and TA | yes | 53.276 | 24.4829
6027 | City of Rockledge | North IRL | B | IR8-11 | 0.36 | 0.48 | 0.16941 | 10.253 | 1.7338 | 1.737 | 0.29372 | 1300 | Residential, High Density | ROCK-17 | Barton Park Regional Detention System | 768.0739 | City of Rockledge | DEP | Barton Park Regional Detention System | "Wet detention" means the collection and temporary storage of stormwater in a permanently wet impoundment in such a manner as to provide for treatment through physical, chemical, and biological processes with subsequent gradual release of the stormwater. | Wet Detention Pond | Completed | 2010 | 2.823 | 1.249 | B | 757 | $2,600,000 | $40,000 | DEP | Not provided | S0538 | Structural | 2013 | North Indian River Lagoon | Not provided | Not provided | Not provided | Wet Detention Effciency Calculation and TA | yes | 105.2374 | 685.5924
6028 | City of Rockledge | North IRL | B | IR8-11 | 0.36 | 0.48 | 0.12774 | 10.253 | 1.7338 | 1.3097 | 0.22147 | 1300 | Residential, High Density | ROCK-17 | Barton Park Regional Detention System | 768.0739 | City of Rockledge | DEP | Barton Park Regional Detention System | "Wet detention" means the collection and temporary storage of stormwater in a permanently wet impoundment in such a manner as to provide for treatment through physical, chemical, and biological processes with subsequent gradual release of the stormwater. | Wet Detention Pond | Completed | 2010 | 2.823 | 1.249 | B | 757 | $2,600,000 | $40,000 | DEP | Not provided | S0538 | Structural | 2013 | North Indian River Lagoon | Not provided | Not provided | Not provided | Wet Detention Effciency Calculation and TA | yes | 91.1939 | 516.9503
6029 | City of Rockledge | North IRL | B | IR8-11 | 0.36 | 0.48 | 0.32061 | 10.253 | 1.7338 | 3.2872 | 0.55586 | 1720 | Religious | ROCK-17 | Barton Park Regional Detention System | 768.0739 | City of Rockledge | DEP | Barton Park Regional Detention System | "Wet detention" means the collection and temporary storage of stormwater in a permanently wet impoundment in such a manner as to provide for treatment through physical, chemical, and biological processes with subsequent gradual release of the stormwater. | Wet Detention Pond | Completed | 2010 | 2.823 | 1.249 | B | 757 | $2,600,000 | $40,000 | DEP | Not provided | S0538 | Structural | 2013 | North Indian River Lagoon | Not provided | Not provided | Not provided | Wet Detention Effciency Calculation and TA | yes | 151.8238 | 1297.4574
6030 | City of Rockledge | North IRL | B | IR8-11 | 0.36 | 0.48 | 0.18202 | 10.1663 | 1.5077 | 1.8504 | 0.27442 | 1200 | Residential, Medium Density-Two-five dwellingunits per acre | ROCK-17 | Barton Park Regional Detention System | 768.0739 | City of Rockledge | DEP | Barton Park Regional Detention System | "Wet detention" means the collection and temporary storage of stormwater in a permanently wet impoundment in such a manner as to provide for treatment through physical, chemical, and biological processes with subsequent gradual release of the stormwater. | Wet Detention Pond | Completed | 2010 | 2.823 | 1.249 | B | 757 | $2,600,000 | $40,000 | DEP | Not provided | S0538 | Structural | 2013 | North Indian River Lagoon | Not provided | Not provided | Not provided | Wet Detention Effciency Calculation and TA | yes | 129.703 | 736.5931
6031 | City of Rockledge | North IRL | B | IR8-11 | 0.36 | 0.48 | 0.030144 | 10.1663 | 1.5077 | 0.30645 | 0.045447 | 1210 | Fixed Single Family Units | ROCK-17 | Barton Park Regional Detention System | 768.0739 | City of Rockledge | DEP | Barton Park Regional Detention System | "Wet detention" means the collection and temporary storage of stormwater in a permanently wet impoundment in such a manner as to provide for treatment through physical, chemical, and biological processes with subsequent gradual release of the stormwater. | Wet Detention Pond | Completed | 2010 | 2.823 | 1.249 | B | 757 | $2,600,000 | $40,000 | DEP | Not provided | S0538 | Structural | 2013 | North Indian River Lagoon | Not provided | Not provided | Not provided | Wet Detention Effciency Calculation and TA | yes | 49.8414 | 121.9878
6032 | City of Rockledge | North IRL | B | IR8-11 | 0.36 | 0.48 | 0.09959 | 10.1663 | 1.5077 | 1.0125 | 0.15015 | 1210 | Fixed Single Family Units | ROCK-17 | Barton Park Regional Detention System | 768.0739 | City of Rockledge | DEP | Barton Park Regional Detention System | "Wet detention" means the collection and temporary storage of stormwater in a permanently wet impoundment in such a manner as to provide for treatment through physical, chemical, and biological processes with subsequent gradual release of the stormwater. | Wet Detention Pond | Completed | 2010 | 2.823 | 1.249 | B | 757 | $2,600,000 | $40,000 | DEP | Not provided | S0538 | Structural | 2013 | North Indian River Lagoon | Not provided | Not provided | Not provided | Wet Detention Effciency Calculation and TA | yes | 80.4993 | 403.0256
6033 | City of Rockledge | North IRL | B | IR8-11 | 0.36 | 0.48 | 0.082251 | 10.1663 | 1.5077 | 0.83619 | 0.12401 | 1210 | Fixed Single Family Units | ROCK-17 | Barton Park Regional Detention System | 768.0739 | City of Rockledge | DEP | Barton Park Regional Detention System | "Wet detention" means the collection and temporary storage of stormwater in a permanently wet impoundment in such a manner as to provide for treatment through physical, chemical, and biological processes with subsequent gradual release of the stormwater. | Wet Detention Pond | Completed | 2010 | 2.823 | 1.249 | B | 757 | $2,600,000 | $40,000 | DEP | Not provided | S0538 | Structural | 2013 | North Indian River Lagoon | Not provided | Not provided | Not provided | Wet Detention Effciency Calculation and TA | yes | 73.7842 | 332.8577
6034 | City of Rockledge | North IRL | B | IR8-11 | 0.36 | 0.48 | 0.089467 | 10.1663 | 1.5077 | 0.90955 | 0.13489 | 1210 | Fixed Single Family Units | ROCK-17 | Barton Park Regional Detention System | 768.0739 | City of Rockledge | DEP | Barton Park Regional Detention System | "Wet detention" means the collection and temporary storage of stormwater in a permanently wet impoundment in such a manner as to provide for treatment through physical, chemical, and biological processes with subsequent gradual release of the stormwater. | Wet Detention Pond | Completed | 2010 | 2.823 | 1.249 | B | 757 | $2,600,000 | $40,000 | DEP | Not provided | S0538 | Structural | 2013 | North Indian River Lagoon | Not provided | Not provided | Not provided | Wet Detention Effciency Calculation and TA | yes | 76.9813 | 362.059
6035 | City of Rockledge | North IRL | B | IR8-11 | 0.36 | 0.48 | 0.028164 | 10.1663 | 1.5077 | 0.28632 | 0.042461 | 1210 | Fixed Single Family Units | ROCK-17 | Barton Park Regional Detention System | 768.0739 | City of Rockledge | DEP | Barton Park Regional Detention System | "Wet detention" means the collection and temporary storage of stormwater in a permanently wet impoundment in such a manner as to provide for treatment through physical, chemical, and biological processes with subsequent gradual release of the stormwater. | Wet Detention Pond | Completed | 2010 | 2.823 | 1.249 | B | 757 | $2,600,000 | $40,000 | DEP | Not provided | S0538 | Structural | 2013 | North Indian River Lagoon | Not provided | Not provided | Not provided | Wet Detention Effciency Calculation and TA | yes | 47.1407 | 113.9746
6036 | City of Rockledge | North IRL | B | IR8-11 | 0.36 | 0.48 | 0.10613 | 10.1663 | 1.5077 | 1.079 | 0.16001 | 1210 | Fixed Single Family Units | ROCK-17 | Barton Park Regional Detention System | 768.0739 | City of Rockledge | DEP | Barton Park Regional Detention System | "Wet detention" means the collection and temporary storage of stormwater in a permanently wet impoundment in such a manner as to provide for treatment through physical, chemical, and biological processes with subsequent gradual release of the stormwater. | Wet Detention Pond | Completed | 2010 | 2.823 | 1.249 | B | 757 | $2,600,000 | $40,000 | DEP | Not provided | S0538 | Structural | 2013 | North Indian River Lagoon | Not provided | Not provided | Not provided | Wet Detention Effciency Calculation and TA | yes | 83.0093 | 429.5022
6037 | City of Rockledge | North IRL | B | IR8-11 | 0.36 | 0.48 | 0.095944 | 4.991 | 0.57433 | 0.47886 | 0.055104 | 1400 | Commercial and Services | ROCK-17 | Barton Park Regional Detention System | 768.0739 | City of Rockledge | DEP | Barton Park Regional Detention System | "Wet detention" means the collection and temporary storage of stormwater in a permanently wet impoundment in such a manner as to provide for treatment through physical, chemical, and biological processes with subsequent gradual release of the stormwater. | Wet Detention Pond | Completed | 2010 | 2.823 | 1.249 | B | 757 | $2,600,000 | $40,000 | DEP | Not provided | S0538 | Structural | 2013 | North Indian River Lagoon | Not provided | Not provided | Not provided | Wet Detention Effciency Calculation and TA | yes | 114.3952 | 388.2729
6038 | Natural Lands | North IRL | B | IR8-11 | 0.36 | 0.48 | 0.44691 | 4.991 | 0.57433 | 2.2305 | 0.25667 | 4340 | Hardwood Conifer Mixed | ROCK-17 | Barton Park Regional Detention System | 768.0739 | City of Rockledge | DEP | Barton Park Regional Detention System | "Wet detention" means the collection and temporary storage of stormwater in a permanently wet impoundment in such a manner as to provide for treatment through physical, chemical, and biological processes with subsequent gradual release of the stormwater. | Wet Detention Pond | Completed | 2010 | 2.823 | 1.249 | B | 757 | $2,600,000 | $40,000 | DEP | Not provided | S0538 | Structural | 2013 | North Indian River Lagoon | Not provided | Not provided | Not provided | Wet Detention Effciency Calculation and TA | yes | 172.6877 | 1808.5775
6039 | City of Rockledge | North IRL | B | IR8-11 | 0.36 | 0.48 | 0.07491 | 4.991 | 0.57433 | 0.37388 | 0.043023 | 7420 | Borrow areas | ROCK-17 | Barton Park Regional Detention System | 768.0739 | City of Rockledge | DEP | Barton Park Regional Detention System | "Wet detention" means the collection and temporary storage of stormwater in a permanently wet impoundment in such a manner as to provide for treatment through physical, chemical, and biological processes with subsequent gradual release of the stormwater. | Wet Detention Pond | Completed | 2010 | 2.823 | 1.249 | B | 757 | $2,600,000 | $40,000 | DEP | Not provided | S0538 | Structural | 2013 | North Indian River Lagoon | Not provided | Not provided | Not provided | Wet Detention Effciency Calculation and TA | yes | 111.4548 | 303.1496
6040 | City of Rockledge | North IRL | B | IR8-11 | 0.36 | 0.48 | 0.20656 | 10.1055 | 1.4988 | 2.0874 | 0.30959 | 1200 | Residential, Medium Density-Two-five dwellingunits per acre | ROCK-17 | Barton Park Regional Detention System | 768.0739 | City of Rockledge | DEP | Barton Park Regional Detention System | "Wet detention" means the collection and temporary storage of stormwater in a permanently wet impoundment in such a manner as to provide for treatment through physical, chemical, and biological processes with subsequent gradual release of the stormwater. | Wet Detention Pond | Completed | 2010 | 2.823 | 1.249 | B | 757 | $2,600,000 | $40,000 | DEP | Not provided | S0538 | Structural | 2013 | North Indian River Lagoon | Not provided | Not provided | Not provided | Wet Detention Effciency Calculation and TA | yes | 133.4699 | 835.9125
6041 | City of Rockledge | North IRL | B | IR8-11 | 0.36 | 0.48 | 0.10778 | 10.1055 | 1.4988 | 1.0892 | 0.16154 | 1210 | Fixed Single Family Units | ROCK-17 | Barton Park Regional Detention System | 768.0739 | City of Rockledge | DEP | Barton Park Regional Detention System | "Wet detention" means the collection and temporary storage of stormwater in a permanently wet impoundment in such a manner as to provide for treatment through physical, chemical, and biological processes with subsequent gradual release of the stormwater. | Wet Detention Pond | Completed | 2010 | 2.823 | 1.249 | B | 757 | $2,600,000 | $40,000 | DEP | Not provided | S0538 | Structural | 2013 | North Indian River Lagoon | Not provided | Not provided | Not provided | Wet Detention Effciency Calculation and TA | yes | 84.7121 | 436.1749
6042 | City of Rockledge | North IRL | B | IR8-11 | 0.36 | 0.48 | 0.11164 | 10.1055 | 1.4988 | 1.1282 | 0.16733 | 1210 | Fixed Single Family Units | ROCK-17 | Barton Park Regional Detention System | 768.0739 | City of Rockledge | DEP | Barton Park Regional Detention System | "Wet detention" means the collection and temporary storage of stormwater in a permanently wet impoundment in such a manner as to provide for treatment through physical, chemical, and biological processes with subsequent gradual release of the stormwater. | Wet Detention Pond | Completed | 2010 | 2.823 | 1.249 | B | 757 | $2,600,000 | $40,000 | DEP | Not provided | S0538 | Structural | 2013 | North Indian River Lagoon | Not provided | Not provided | Not provided | Wet Detention Effciency Calculation and TA | yes | 86.3767 | 451.7842
6043 | City of Rockledge | North IRL | B | IR8-11 | 0.36 | 0.48 | 0.075531 | 10.1055 | 1.4988 | 0.76328 | 0.11321 | 1210 | Fixed Single Family Units | ROCK-17 | Barton Park Regional Detention System | 768.0739 | City of Rockledge | DEP | Barton Park Regional Detention System | "Wet detention" means the collection and temporary storage of stormwater in a permanently wet impoundment in such a manner as to provide for treatment through physical, chemical, and biological processes with subsequent gradual release of the stormwater. | Wet Detention Pond | Completed | 2010 | 2.823 | 1.249 | B | 757 | $2,600,000 | $40,000 | DEP | Not provided | S0538 | Structural | 2013 | North Indian River Lagoon | Not provided | Not provided | Not provided | Wet Detention Effciency Calculation and TA | yes | 112.2933 | 305.6636
6044 | Natural Lands | North IRL | B | IR8-11 | 0.36 | 0.48 | 0.51098 | 8.4276 | 0.92001 | 4.3063 | 0.47011 | 6460 | Mixed scrub-shrub wetland | ROCK-17 | Barton Park Regional Detention System | 768.0739 | City of Rockledge | DEP | Barton Park Regional Detention System | "Wet detention" means the collection and temporary storage of stormwater in a permanently wet impoundment in such a manner as to provide for treatment through physical, chemical, and biological processes with subsequent gradual release of the stormwater. | Wet Detention Pond | Completed | 2010 | 2.823 | 1.249 | B | 757 | $2,600,000 | $40,000 | DEP | Not provided | S0538 | Structural | 2013 | North Indian River Lagoon | Not provided | Not provided | Not provided | Wet Detention Effciency Calculation and TA | yes | 182.7462 | 2067.8551
6045 | City of Rockledge | North IRL | B | IR8-11 | 0.36 | 0.48 | 0.10679 | 8.4276 | 0.92001 | 0.89994 | 0.098244 | 1430 | Professional Services | ROCK-17 | Barton Park Regional Detention System | 768.0739 | City of Rockledge | DEP | Barton Park Regional Detention System | "Wet detention" means the collection and temporary storage of stormwater in a permanently wet impoundment in such a manner as to provide for treatment through physical, chemical, and biological processes with subsequent gradual release of the stormwater. | Wet Detention Pond | Completed | 2010 | 2.823 | 1.249 | B | 757 | $2,600,000 | $40,000 | DEP | Not provided | S0538 | Structural | 2013 | North Indian River Lagoon | Not provided | Not provided | Not provided | Wet Detention Effciency Calculation and TA | yes | 117.3178 | 432.1449
6046 | City of Rockledge | North IRL | B | IR8-11 | 0.36 | 0.48 | 0.010769 | 9.2234 | 1.3237 | 0.099325 | 0.014255 | 1300 | Residential, High Density | ROCK-17 | Barton Park Regional Detention System | 768.0739 | City of Rockledge | DEP | Barton Park Regional Detention System | "Wet detention" means the collection and temporary storage of stormwater in a permanently wet impoundment in such a manner as to provide for treatment through physical, chemical, and biological processes with subsequent gradual release of the stormwater. | Wet Detention Pond | Completed | 2010 | 2.823 | 1.249 | B | 757 | $2,600,000 | $40,000 | DEP | Not provided | S0538 | Structural | 2013 | North Indian River Lagoon | Not provided | Not provided | Not provided | Wet Detention Effciency Calculation and TA | yes | 101.7715 | 43.5801
6047 | City of Rockledge | North IRL | B | IR8-11 | 0.36 | 0.48 | 0.23157 | 9.2234 | 1.3237 | 2.1358 | 0.30652 | 1700 | Institutional (Educational,religious,health and military facilities) | ROCK-17 | Barton Park Regional Detention System | 768.0739 | City of Rockledge | DEP | Barton Park Regional Detention System | "Wet detention" means the collection and temporary storage of stormwater in a permanently wet impoundment in such a manner as to provide for treatment through physical, chemical, and biological processes with subsequent gradual release of the stormwater. | Wet Detention Pond | Completed | 2010 | 2.823 | 1.249 | B | 757 | $2,600,000 | $40,000 | DEP | Not provided | S0538 | Structural | 2013 | North Indian River Lagoon | Not provided | Not provided | Not provided | Wet Detention Effciency Calculation and TA | yes | 137.5405 | 937.1189
6048 | City of Rockledge | North IRL | B | IR8-11 | 0.36 | 0.48 | 0.074155 | 9.2234 | 1.3237 | 0.68396 | 0.098158 | 1210 | Fixed Single Family Units | ROCK-17 | Barton Park Regional Detention System | 768.0739 | City of Rockledge | DEP | Barton Park Regional Detention System | "Wet detention" means the collection and temporary storage of stormwater in a permanently wet impoundment in such a manner as to provide for treatment through physical, chemical, and biological processes with subsequent gradual release of the stormwater. | Wet Detention Pond | Completed | 2010 | 2.823 | 1.249 | B | 757 | $2,600,000 | $40,000 | DEP | Not provided | S0538 | Structural | 2013 | North Indian River Lagoon | Not provided | Not provided | Not provided | Wet Detention Effciency Calculation and TA | yes | 80.1032 | 300.0941
6049 | City of Rockledge | North IRL | B | IR8-11 | 0.36 | 0.48 | 0.1137 | 9.2234 | 1.3237 | 1.0487 | 0.1505 | 1210 | Fixed Single Family Units | ROCK-17 | Barton Park Regional Detention System | 768.0739 | City of Rockledge | DEP | Barton Park Regional Detention System | "Wet detention" means the collection and temporary storage of stormwater in a permanently wet impoundment in such a manner as to provide for treatment through physical, chemical, and biological processes with subsequent gradual release of the stormwater. | Wet Detention Pond | Completed | 2010 | 2.823 | 1.249 | B | 757 | $2,600,000 | $40,000 | DEP | Not provided | S0538 | Structural | 2013 | North Indian River Lagoon | Not provided | Not provided | Not provided | Wet Detention Effciency Calculation and TA | yes | 91.3687 | 460.1308
6050 | City of Rockledge | North IRL | B | IR8-11 | 0.36 | 0.48 | 0.18757 | 9.2234 | 1.3237 | 1.73 | 0.24829 | 1210 | Fixed Single Family Units | ROCK-17 | Barton Park Regional Detention System | 768.0739 | City of Rockledge | DEP | Barton Park Regional Detention System | "Wet detention" means the collection and temporary storage of stormwater in a permanently wet impoundment in such a manner as to provide for treatment through physical, chemical, and biological processes with subsequent gradual release of the stormwater. | Wet Detention Pond | Completed | 2010 | 2.823 | 1.249 | B | 757 | $2,600,000 | $40,000 | DEP | Not provided | S0538 | Structural | 2013 | North Indian River Lagoon | Not provided | Not provided | Not provided | Wet Detention Effciency Calculation and TA | yes | 110.743 | 759.0761
6051 | City of Rockledge | North IRL | B | IR8-11 | 0.36 | 0.48 | 0.011804 | 9.0773 | 1.2326 | 0.10715 | 0.014549 | 1410 | Retail Sales and Services | ROCK-17 | Barton Park Regional Detention System | 768.0739 | City of Rockledge | DEP | Barton Park Regional Detention System | "Wet detention" means the collection and temporary storage of stormwater in a permanently wet impoundment in such a manner as to provide for treatment through physical, chemical, and biological processes with subsequent gradual release of the stormwater. | Wet Detention Pond | Completed | 2010 | 2.823 | 1.249 | B | 757 | $2,600,000 | $40,000 | DEP | Not provided | S0538 | Structural | 2013 | North Indian River Lagoon | Not provided | Not provided | Not provided | Wet Detention Effciency Calculation and TA | yes | 35.6127 | 47.7678
6052 | Natural Lands | North IRL | B | IR8-11 | 0.36 | 0.48 | 0.61776 | 5.7938 | 0.65621 | 3.5792 | 0.40539 | 4340 | Hardwood Conifer Mixed | ROCK-17 | Barton Park Regional Detention System | 768.0739 | City of Rockledge | DEP | Barton Park Regional Detention System | "Wet detention" means the collection and temporary storage of stormwater in a permanently wet impoundment in such a manner as to provide for treatment through physical, chemical, and biological processes with subsequent gradual release of the stormwater. | Wet Detention Pond | Completed | 2010 | 2.823 | 1.249 | B | 757 | $2,600,000 | $40,000 | DEP | Not provided | S0538 | Structural | 2013 | North Indian River Lagoon | Not provided | Not provided | Not provided | Wet Detention Effciency Calculation and TA | yes | 200 | 2500
6053 | City of Rockledge | North IRL | B | IR8-11 | 0.36 | 0.48 | 0.18076 | 10.1897 | 1.5111 | 1.8419 | 0.27314 | 1200 | Residential, Medium Density-Two-five dwellingunits per acre | ROCK-17 | Barton Park Regional Detention System | 768.0739 | City of Rockledge | DEP | Barton Park Regional Detention System | "Wet detention" means the collection and temporary storage of stormwater in a permanently wet impoundment in such a manner as to provide for treatment through physical, chemical, and biological processes with subsequent gradual release of the stormwater. | Wet Detention Pond | Completed | 2010 | 2.823 | 1.249 | B | 757 | $2,600,000 | $40,000 | DEP | Not provided | S0538 | Structural | 2013 | North Indian River Lagoon | Not provided | Not provided | Not provided | Wet Detention Effciency Calculation and TA | yes | 129.1683 | 731.5017
6054 | City of Rockledge | North IRL | B | IR8-11 | 0.36 | 0.48 | 0.0075456 | 10.1897 | 1.5111 | 0.076888 | 0.011402 | 1210 | Fixed Single Family Units | ROCK-17 | Barton Park Regional Detention System | 768.0739 | City of Rockledge | DEP | Barton Park Regional Detention System | "Wet detention" means the collection and temporary storage of stormwater in a permanently wet impoundment in such a manner as to provide for treatment through physical, chemical, and biological processes with subsequent gradual release of the stormwater. | Wet Detention Pond | Completed | 2010 | 2.823 | 1.249 | B | 757 | $2,600,000 | $40,000 | DEP | Not provided | S0538 | Structural | 2013 | North Indian River Lagoon | Not provided | Not provided | Not provided | Wet Detention Effciency Calculation and TA | yes | 50.575 | 30.5361
6055 | City of Rockledge | North IRL | B | IR8-11 | 0.36 | 0.48 | 0.0084875 | 10.1897 | 1.5111 | 0.086485 | 0.012825 | 1210 | Fixed Single Family Units | ROCK-17 | Barton Park Regional Detention System | 768.0739 | City of Rockledge | DEP | Barton Park Regional Detention System | "Wet detention" means the collection and temporary storage of stormwater in a permanently wet impoundment in such a manner as to provide for treatment through physical, chemical, and biological processes with subsequent gradual release of the stormwater. | Wet Detention Pond | Completed | 2010 | 2.823 | 1.249 | B | 757 | $2,600,000 | $40,000 | DEP | Not provided | S0538 | Structural | 2013 | North Indian River Lagoon | Not provided | Not provided | Not provided | Wet Detention Effciency Calculation and TA | yes | 37.4581 | 34.3476
6056 | City of Rockledge | North IRL | B | IR8-11 | 0.36 | 0.48 | 0.13 | 10.1897 | 1.5111 | 1.3247 | 0.19644 | 1210 | Fixed Single Family Units | ROCK-17 | Barton Park Regional Detention System | 768.0739 | City of Rockledge | DEP | Barton Park Regional Detention System | "Wet detention" means the collection and temporary storage of stormwater in a permanently wet impoundment in such a manner as to provide for treatment through physical, chemical, and biological processes with subsequent gradual release of the stormwater. | Wet Detention Pond | Completed | 2010 | 2.823 | 1.249 | B | 757 | $2,600,000 | $40,000 | DEP | Not provided | S0538 | Structural | 2013 | North Indian River Lagoon | Not provided | Not provided | Not provided | Wet Detention Effciency Calculation and TA | yes | 96.0983 | 526.0974
6057 | City of Rockledge | North IRL | B | IR8-11 | 0.36 | 0.48 | 0.17971 | 10.1897 | 1.5111 | 1.8312 | 0.27156 | 1210 | Fixed Single Family Units | ROCK-17 | Barton Park Regional Detention System | 768.0739 | City of Rockledge | DEP | Barton Park Regional Detention System | "Wet detention" means the collection and temporary storage of stormwater in a permanently wet impoundment in such a manner as to provide for treatment through physical, chemical, and biological processes with subsequent gradual release of the stormwater. | Wet Detention Pond | Completed | 2010 | 2.823 | 1.249 | B | 757 | $2,600,000 | $40,000 | DEP | Not provided | S0538 | Structural | 2013 | North Indian River Lagoon | Not provided | Not provided | Not provided | Wet Detention Effciency Calculation and TA | yes | 108.8511 | 727.2747
6058 | City of Rockledge | North IRL | B | IR8-11 | 0.36 | 0.48 | 0.070884 | 10.1897 | 1.5111 | 0.72229 | 0.10711 | 1210 | Fixed Single Family Units | ROCK-17 | Barton Park Regional Detention System | 768.0739 | City of Rockledge | DEP | Barton Park Regional Detention System | "Wet detention" means the collection and temporary storage of stormwater in a permanently wet impoundment in such a manner as to provide for treatment through physical, chemical, and biological processes with subsequent gradual release of the stormwater. | Wet Detention Pond | Completed | 2010 | 2.823 | 1.249 | B | 757 | $2,600,000 | $40,000 | DEP | Not provided | S0538 | Structural | 2013 | North Indian River Lagoon | Not provided | Not provided | Not provided | Wet Detention Effciency Calculation and TA | yes | 80.3072 | 286.8589
6059 | City of Rockledge | North IRL | B | IR8-11 | 0.36 | 0.48 | 0.011564 | 10.1897 | 1.5111 | 0.11783 | 0.017474 | 1210 | Fixed Single Family Units | ROCK-17 | Barton Park Regional Detention System | 768.0739 | City of Rockledge | DEP | Barton Park Regional Detention System | "Wet detention" means the collection and temporary storage of stormwater in a permanently wet impoundment in such a manner as to provide for treatment through physical, chemical, and biological processes with subsequent gradual release of the stormwater. | Wet Detention Pond | Completed | 2010 | 2.823 | 1.249 | B | 757 | $2,600,000 | $40,000 | DEP | Not provided | S0538 | Structural | 2013 | North Indian River Lagoon | Not provided | Not provided | Not provided | Wet Detention Effciency Calculation and TA | yes | 33.4369 | 46.798
6060 | City of Rockledge | North IRL | B | IR8-11 | 0.36 | 0.48 | 0.026846 | 10.1897 | 1.5111 | 0.27356 | 0.040566 | 1210 | Fixed Single Family Units | ROCK-17 | Barton Park Regional Detention System | 768.0739 | City of Rockledge | DEP | Barton Park Regional Detention System | "Wet detention" means the collection and temporary storage of stormwater in a permanently wet impoundment in such a manner as to provide for treatment through physical, chemical, and biological processes with subsequent gradual release of the stormwater. | Wet Detention Pond | Completed | 2010 | 2.823 | 1.249 | B | 757 | $2,600,000 | $40,000 | DEP | Not provided | S0538 | Structural | 2013 | North Indian River Lagoon | Not provided | Not provided | Not provided | Wet Detention Effciency Calculation and TA | yes | 79.5874 | 108.6429
6061 | City of Rockledge | North IRL | B | IR8-11 | 0.36 | 0.48 | 0.0019626 | 10.1897 | 1.5111 | 0.019999 | 0.0029657 | 1210 | Fixed Single Family Units | ROCK-17 | Barton Park Regional Detention System | 768.0739 | City of Rockledge | DEP | Barton Park Regional Detention System | "Wet detention" means the collection and temporary storage of stormwater in a permanently wet impoundment in such a manner as to provide for treatment through physical, chemical, and biological processes with subsequent gradual release of the stormwater. | Wet Detention Pond | Completed | 2010 | 2.823 | 1.249 | B | 757 | $2,600,000 | $40,000 | DEP | Not provided | S0538 | Structural | 2013 | North Indian River Lagoon | Not provided | Not provided | Not provided | Wet Detention Effciency Calculation and TA | yes | 20.0137 | 7.9425
6062 | Natural Lands | North IRL | B | IR8-11 | 0.36 | 0.48 | 0.61776 | 7.5588 | 0.76538 | 4.6695 | 0.47282 | 6460 | Mixed scrub-shrub wetland | ROCK-17 | Barton Park Regional Detention System | 768.0739 | City of Rockledge | DEP | Barton Park Regional Detention System | "Wet detention" means the collection and temporary storage of stormwater in a permanently wet impoundment in such a manner as to provide for treatment through physical, chemical, and biological processes with subsequent gradual release of the stormwater. | Wet Detention Pond | Completed | 2010 | 2.823 | 1.249 | B | 757 | $2,600,000 | $40,000 | DEP | Not provided | S0538 | Structural | 2013 | North Indian River Lagoon | Not provided | Not provided | Not provided | Wet Detention Effciency Calculation and TA | yes | 200 | 2500
6063 | City of Rockledge | North IRL | B | IR8-11 | 0.36 | 0.48 | 0.61776 | 6.4469 | 0.8706 | 3.9827 | 0.53783 | 1660 | Holding Ponds | ROCK-17 | Barton Park Regional Detention System | 768.0739 | City of Rockledge | DEP | Barton Park Regional Detention System | "Wet detention" means the collection and temporary storage of stormwater in a permanently wet impoundment in such a manner as to provide for treatment through physical, chemical, and biological processes with subsequent gradual release of the stormwater. | Wet Detention Pond | Completed | 2010 | 2.823 | 1.249 | B | 757 | $2,600,000 | $40,000 | DEP | Not provided | S0538 | Structural | 2013 | North Indian River Lagoon | Not provided | Not provided | Not provided | Wet Detention Effciency Calculation and TA | yes | 200 | 2500
6064 | City of Rockledge | North IRL | B | IR8-11 | 0.36 | 0.48 | 0.23466 | 10.2488 | 1.5197 | 2.405 | 0.3566 | 1200 | Residential, Medium Density-Two-five dwellingunits per acre | ROCK-17 | Barton Park Regional Detention System | 768.0739 | City of Rockledge | DEP | Barton Park Regional Detention System | "Wet detention" means the collection and temporary storage of stormwater in a permanently wet impoundment in such a manner as to provide for treatment through physical, chemical, and biological processes with subsequent gradual release of the stormwater. | Wet Detention Pond | Completed | 2010 | 2.823 | 1.249 | B | 757 | $2,600,000 | $40,000 | DEP | Not provided | S0538 | Structural | 2013 | North Indian River Lagoon | Not provided | Not provided | Not provided | Wet Detention Effciency Calculation and TA | yes | 199.6611 | 949.6231
6065 | City of Rockledge | North IRL | B | IR8-11 | 0.36 | 0.48 | 0.094615 | 10.2488 | 1.5197 | 0.96969 | 0.14378 | 1210 | Fixed Single Family Units | ROCK-17 | Barton Park Regional Detention System | 768.0739 | City of Rockledge | DEP | Barton Park Regional Detention System | "Wet detention" means the collection and temporary storage of stormwater in a permanently wet impoundment in such a manner as to provide for treatment through physical, chemical, and biological processes with subsequent gradual release of the stormwater. | Wet Detention Pond | Completed | 2010 | 2.823 | 1.249 | B | 757 | $2,600,000 | $40,000 | DEP | Not provided | S0538 | Structural | 2013 | North Indian River Lagoon | Not provided | Not provided | Not provided | Wet Detention Effciency Calculation and TA | yes | 90.0064 | 382.8923
6066 | City of Rockledge | North IRL | B | IR8-11 | 0.36 | 0.48 | 0.19438 | 10.2488 | 1.5197 | 1.9921 | 0.29539 | 1210 | Fixed Single Family Units | ROCK-17 | Barton Park Regional Detention System | 768.0739 | City of Rockledge | DEP | Barton Park Regional Detention System | "Wet detention" means the collection and temporary storage of stormwater in a permanently wet impoundment in such a manner as to provide for treatment through physical, chemical, and biological processes with subsequent gradual release of the stormwater. | Wet Detention Pond | Completed | 2010 | 2.823 | 1.249 | B | 757 | $2,600,000 | $40,000 | DEP | Not provided | S0538 | Structural | 2013 | North Indian River Lagoon | Not provided | Not provided | Not provided | Wet Detention Effciency Calculation and TA | yes | 114.0384 | 786.617
6067 | City of Rockledge | North IRL | B | IR8-11 | 0.36 | 0.48 | 0.030255 | 10.2488 | 1.5197 | 0.31008 | 0.045978 | 1210 | Fixed Single Family Units | ROCK-17 | Barton Park Regional Detention System | 768.0739 | City of Rockledge | DEP | Barton Park Regional Detention System | "Wet detention" means the collection and temporary storage of stormwater in a permanently wet impoundment in such a manner as to provide for treatment through physical, chemical, and biological processes with subsequent gradual release of the stormwater. | Wet Detention Pond | Completed | 2010 | 2.823 | 1.249 | B | 757 | $2,600,000 | $40,000 | DEP | Not provided | S0538 | Structural | 2013 | North Indian River Lagoon | Not provided | Not provided | Not provided | Wet Detention Effciency Calculation and TA | yes | 44.3803 | 122.438
6068 | City of Rockledge | North IRL | B | IR8-11 | 0.36 | 0.48 | 0.063859 | 10.2488 | 1.5197 | 0.65448 | 0.097046 | 1210 | Fixed Single Family Units | ROCK-17 | Barton Park Regional Detention System | 768.0739 | City of Rockledge | DEP | Barton Park Regional Detention System | "Wet detention" means the collection and temporary storage of stormwater in a permanently wet impoundment in such a manner as to provide for treatment through physical, chemical, and biological processes with subsequent gradual release of the stormwater. | Wet Detention Pond | Completed | 2010 | 2.823 | 1.249 | B | 757 | $2,600,000 | $40,000 | DEP | Not provided | S0538 | Structural | 2013 | North Indian River Lagoon | Not provided | Not provided | Not provided | Wet Detention Effciency Calculation and TA | yes | 68.3738 | 258.4296
6069 | City of Rockledge | North IRL | B | IR8-11 | 0.36 | 0.48 | 0.61776 | 7.9373 | 1.0819 | 4.9034 | 0.66834 | 1710 | Educational Facilities | ROCK-17 | Barton Park Regional Detention System | 768.0739 | City of Rockledge | DEP | Barton Park Regional Detention System | "Wet detention" means the collection and temporary storage of stormwater in a permanently wet impoundment in such a manner as to provide for treatment through physical, chemical, and biological processes with subsequent gradual release of the stormwater. | Wet Detention Pond | Completed | 2010 | 2.823 | 1.249 | B | 757 | $2,600,000 | $40,000 | DEP | Not provided | S0538 | Structural | 2013 | North Indian River Lagoon | Not provided | Not provided | Not provided | Wet Detention Effciency Calculation and TA | yes | 200 | 2500
6070 | City of Rockledge | North IRL | B | IR8-11 | 0.36 | 0.48 | 0.53474 | 4.0597 | 0.54402 | 2.1709 | 0.29091 | 1660 | Holding Ponds | ROCK-17 | Barton Park Regional Detention System | 768.0739 | City of Rockledge | DEP | Barton Park Regional Detention System | "Wet detention" means the collection and temporary storage of stormwater in a permanently wet impoundment in such a manner as to provide for treatment through physical, chemical, and biological processes with subsequent gradual release of the stormwater. | Wet Detention Pond | Completed | 2010 | 2.823 | 1.249 | B | 757 | $2,600,000 | $40,000 | DEP | Not provided | S0538 | Structural | 2013 | North Indian River Lagoon | Not provided | Not provided | Not provided | Wet Detention Effciency Calculation and TA | yes | 187.5509 | 2164.0212
6071 | City of Rockledge | North IRL | B | IR8-11 | 0.36 | 0.48 | 0.083022 | 4.0597 | 0.54402 | 0.33704 | 0.045166 | 7420 | Borrow areas | ROCK-17 | Barton Park Regional Detention System | 768.0739 | City of Rockledge | DEP | Barton Park Regional Detention System | "Wet detention" means the collection and temporary storage of stormwater in a permanently wet impoundment in such a manner as to provide for treatment through physical, chemical, and biological processes with subsequent gradual release of the stormwater. | Wet Detention Pond | Completed | 2010 | 2.823 | 1.249 | B | 757 | $2,600,000 | $40,000 | DEP | Not provided | S0538 | Structural | 2013 | North Indian River Lagoon | Not provided | Not provided | Not provided | Wet Detention Effciency Calculation and TA | yes | 114.4292 | 335.9788
6072 | Natural Lands | North IRL | B | IR8-11 | 0.36 | 0.48 | 0.61776 | 7.3676 | 0.73838 | 4.5514 | 0.45614 | 6300 | Wetland Forested Mixed | ROCK-17 | Barton Park Regional Detention System | 768.0739 | City of Rockledge | DEP | Barton Park Regional Detention System | "Wet detention" means the collection and temporary storage of stormwater in a permanently wet impoundment in such a manner as to provide for treatment through physical, chemical, and biological processes with subsequent gradual release of the stormwater. | Wet Detention Pond | Completed | 2010 | 2.823 | 1.249 | B | 757 | $2,600,000 | $40,000 | DEP | Not provided | S0538 | Structural | 2013 | North Indian River Lagoon | Not provided | Not provided | Not provided | Wet Detention Effciency Calculation and TA | yes | 200 | 2500
6073 | City of Rockledge | North IRL | B | IR8-11 | 0.36 | 0.48 | 0.61547 | 6.363 | 0.82361 | 3.9162 | 0.50691 | 8120 | Railroads | ROCK-17 | Barton Park Regional Detention System | 768.0739 | City of Rockledge | DEP | Barton Park Regional Detention System | "Wet detention" means the collection and temporary storage of stormwater in a permanently wet impoundment in such a manner as to provide for treatment through physical, chemical, and biological processes with subsequent gradual release of the stormwater. | Wet Detention Pond | Completed | 2010 | 2.823 | 1.249 | B | 757 | $2,600,000 | $40,000 | DEP | Not provided | S0538 | Structural | 2013 | North Indian River Lagoon | Not provided | Not provided | Not provided | Wet Detention Effciency Calculation and TA | yes | 197.9213 | 2490.7278
6074 | City of Rockledge | North IRL | B | IR8-11 | 0.36 | 0.48 | 0.00069924 | 6.363 | 0.82361 | 0.0044492 | 0.0005759 | 8140 | Roads and Highways | ROCK-17 | Barton Park Regional Detention System | 768.0739 | City of Rockledge | DEP | Barton Park Regional Detention System | "Wet detention" means the collection and temporary storage of stormwater in a permanently wet impoundment in such a manner as to provide for treatment through physical, chemical, and biological processes with subsequent gradual release of the stormwater. | Wet Detention Pond | Completed | 2010 | 2.823 | 1.249 | B | 757 | $2,600,000 | $40,000 | DEP | Not provided | S0538 | Structural | 2013 | North Indian River Lagoon | Not provided | Not provided | Not provided | Wet Detention Effciency Calculation and TA | yes | 16.1168 | 2.8297
6075 | City of Rockledge | North IRL | B | IR8-11 | 0.36 | 0.48 | 0.21328 | 10.2744 | 1.5234 | 2.1913 | 0.32491 | 1200 | Residential, Medium Density-Two-five dwellingunits per acre | ROCK-17 | Barton Park Regional Detention System | 768.0739 | City of Rockledge | DEP | Barton Park Regional Detention System | "Wet detention" means the collection and temporary storage of stormwater in a permanently wet impoundment in such a manner as to provide for treatment through physical, chemical, and biological processes with subsequent gradual release of the stormwater. | Wet Detention Pond | Completed | 2010 | 2.823 | 1.249 | B | 757 | $2,600,000 | $40,000 | DEP | Not provided | S0538 | Structural | 2013 | North Indian River Lagoon | Not provided | Not provided | Not provided | Wet Detention Effciency Calculation and TA | yes | 234.5935 | 863.1038
6076 | City of Rockledge | North IRL | B | IR8-11 | 0.36 | 0.48 | 0.15081 | 10.2744 | 1.5234 | 1.5495 | 0.22975 | 1210 | Fixed Single Family Units | ROCK-17 | Barton Park Regional Detention System | 768.0739 | City of Rockledge | DEP | Barton Park Regional Detention System | "Wet detention" means the collection and temporary storage of stormwater in a permanently wet impoundment in such a manner as to provide for treatment through physical, chemical, and biological processes with subsequent gradual release of the stormwater. | Wet Detention Pond | Completed | 2010 | 2.823 | 1.249 | B | 757 | $2,600,000 | $40,000 | DEP | Not provided | S0538 | Structural | 2013 | North Indian River Lagoon | Not provided | Not provided | Not provided | Wet Detention Effciency Calculation and TA | yes | 101.0661 | 610.3137
6077 | City of Rockledge | North IRL | B | IR8-11 | 0.36 | 0.48 | 0.17219 | 10.2744 | 1.5234 | 1.7692 | 0.26232 | 1210 | Fixed Single Family Units | ROCK-17 | Barton Park Regional Detention System | 768.0739 | City of Rockledge | DEP | Barton Park Regional Detention System | "Wet detention" means the collection and temporary storage of stormwater in a permanently wet impoundment in such a manner as to provide for treatment through physical, chemical, and biological processes with subsequent gradual release of the stormwater. | Wet Detention Pond | Completed | 2010 | 2.823 | 1.249 | B | 757 | $2,600,000 | $40,000 | DEP | Not provided | S0538 | Structural | 2013 | North Indian River Lagoon | Not provided | Not provided | Not provided | Wet Detention Effciency Calculation and TA | yes | 106.7178 | 696.8473
6078 | City of Rockledge | North IRL | B | IR8-11 | 0.36 | 0.48 | 0.054566 | 10.2744 | 1.5234 | 0.56063 | 0.083126 | 1210 | Fixed Single Family Units | ROCK-17 | Barton Park Regional Detention System | 768.0739 | City of Rockledge | DEP | Barton Park Regional Detention System | "Wet detention" means the collection and temporary storage of stormwater in a permanently wet impoundment in such a manner as to provide for treatment through physical, chemical, and biological processes with subsequent gradual release of the stormwater. | Wet Detention Pond | Completed | 2010 | 2.823 | 1.249 | B | 757 | $2,600,000 | $40,000 | DEP | Not provided | S0538 | Structural | 2013 | North Indian River Lagoon | Not provided | Not provided | Not provided | Wet Detention Effciency Calculation and TA | yes | 75.5635 | 220.8195
6079 | City of Rockledge | North IRL | B | IR8-11 | 0.36 | 0.48 | 0.012877 | 10.2744 | 1.5234 | 0.1323 | 0.019616 | 1210 | Fixed Single Family Units | ROCK-17 | Barton Park Regional Detention System | 768.0739 | City of Rockledge | DEP | Barton Park Regional Detention System | "Wet detention" means the collection and temporary storage of stormwater in a permanently wet impoundment in such a manner as to provide for treatment through physical, chemical, and biological processes with subsequent gradual release of the stormwater. | Wet Detention Pond | Completed | 2010 | 2.823 | 1.249 | B | 757 | $2,600,000 | $40,000 | DEP | Not provided | S0538 | Structural | 2013 | North Indian River Lagoon | Not provided | Not provided | Not provided | Wet Detention Effciency Calculation and TA | yes | 44.7905 | 52.1097
6080 | City of Rockledge | North IRL | B | IR8-11 | 0.36 | 0.48 | 0.011224 | 10.2744 | 1.5234 | 0.11532 | 0.017099 | 1210 | Fixed Single Family Units | ROCK-17 | Barton Park Regional Detention System | 768.0739 | City of Rockledge | DEP | Barton Park Regional Detention System | "Wet detention" means the collection and temporary storage of stormwater in a permanently wet impoundment in such a manner as to provide for treatment through physical, chemical, and biological processes with subsequent gradual release of the stormwater. | Wet Detention Pond | Completed | 2010 | 2.823 | 1.249 | B | 757 | $2,600,000 | $40,000 | DEP | Not provided | S0538 | Structural | 2013 | North Indian River Lagoon | Not provided | Not provided | Not provided | Wet Detention Effciency Calculation and TA | yes | 49.6173 | 45.4213
6081 | City of Rockledge | North IRL | B | IR8-11 | 0.36 | 0.48 | 0.0028132 | 10.2744 | 1.5234 | 0.028904 | 0.0042857 | 1210 | Fixed Single Family Units | ROCK-17 | Barton Park Regional Detention System | 768.0739 | City of Rockledge | DEP | Barton Park Regional Detention System | "Wet detention" means the collection and temporary storage of stormwater in a permanently wet impoundment in such a manner as to provide for treatment through physical, chemical, and biological processes with subsequent gradual release of the stormwater. | Wet Detention Pond | Completed | 2010 | 2.823 | 1.249 | B | 757 | $2,600,000 | $40,000 | DEP | Not provided | S0538 | Structural | 2013 | North Indian River Lagoon | Not provided | Not provided | Not provided | Wet Detention Effciency Calculation and TA | yes | 17.9358 | 11.3846
6082 | City of Rockledge | North IRL | B | IR8-11 | 0.36 | 0.48 | 0.15252 | 0 | 0 | 0 | 0 | 1660 | Holding Ponds | ROCK-17 | Barton Park Regional Detention System | 768.0739 | City of Rockledge | DEP | Barton Park Regional Detention System | "Wet detention" means the collection and temporary storage of stormwater in a permanently wet impoundment in such a manner as to provide for treatment through physical, chemical, and biological processes with subsequent gradual release of the stormwater. | Wet Detention Pond | Completed | 2010 | 2.823 | 1.249 | B | 757 | $2,600,000 | $40,000 | DEP | Not provided | S0538 | Structural | 2013 | North Indian River Lagoon | Not provided | Not provided | Not provided | Wet Detention Effciency Calculation and TA | yes | 99.9501 | 617.2428
6083 | Natural Lands | North IRL | B | IR8-11 | 0.36 | 0.48 | 0.038131 | 0 | 0 | 0 | 0 | 6460 | Mixed scrub-shrub wetland | ROCK-17 | Barton Park Regional Detention System | 768.0739 | City of Rockledge | DEP | Barton Park Regional Detention System | "Wet detention" means the collection and temporary storage of stormwater in a permanently wet impoundment in such a manner as to provide for treatment through physical, chemical, and biological processes with subsequent gradual release of the stormwater. | Wet Detention Pond | Completed | 2010 | 2.823 | 1.249 | B | 757 | $2,600,000 | $40,000 | DEP | Not provided | S0538 | Structural | 2013 | North Indian River Lagoon | Not provided | Not provided | Not provided | Wet Detention Effciency Calculation and TA | yes | 108.1256 | 154.3096
6084 | City of Rockledge | North IRL | B | IR8-11 | 0.36 | 0.48 | 0.42711 | 0 | 0 | 0 | 0 | 7420 | Borrow areas | ROCK-17 | Barton Park Regional Detention System | 768.0739 | City of Rockledge | DEP | Barton Park Regional Detention System | "Wet detention" means the collection and temporary storage of stormwater in a permanently wet impoundment in such a manner as to provide for treatment through physical, chemical, and biological processes with subsequent gradual release of the stormwater. | Wet Detention Pond | Completed | 2010 | 2.823 | 1.249 | B | 757 | $2,600,000 | $40,000 | DEP | Not provided | S0538 | Structural | 2013 | North Indian River Lagoon | Not provided | Not provided | Not provided | Wet Detention Effciency Calculation and TA | yes | 204.8967 | 1728.4476
6085 | City of Rockledge | North IRL | B | IR8-11 | 0.36 | 0.48 | 0.036832 | 11.8987 | 1.6006 | 0.43825 | 0.058952 | 1210 | Fixed Single Family Units | ROCK-17 | Barton Park Regional Detention System | 768.0739 | City of Rockledge | DEP | Barton Park Regional Detention System | "Wet detention" means the collection and temporary storage of stormwater in a permanently wet impoundment in such a manner as to provide for treatment through physical, chemical, and biological processes with subsequent gradual release of the stormwater. | Wet Detention Pond | Completed | 2010 | 2.823 | 1.249 | B | 757 | $2,600,000 | $40,000 | DEP | Not provided | S0538 | Structural | 2013 | North Indian River Lagoon | Not provided | Not provided | Not provided | Wet Detention Effciency Calculation and TA | yes | 50.6774 | 149.0533
6086 | City of Rockledge | North IRL | B | IR8-11 | 0.36 | 0.48 | 0.060569 | 11.8987 | 1.6006 | 0.72069 | 0.096944 | 1210 | Fixed Single Family Units | ROCK-17 | Barton Park Regional Detention System | 768.0739 | City of Rockledge | DEP | Barton Park Regional Detention System | "Wet detention" means the collection and temporary storage of stormwater in a permanently wet impoundment in such a manner as to provide for treatment through physical, chemical, and biological processes with subsequent gradual release of the stormwater. | Wet Detention Pond | Completed | 2010 | 2.823 | 1.249 | B | 757 | $2,600,000 | $40,000 | DEP | Not provided | S0538 | Structural | 2013 | North Indian River Lagoon | Not provided | Not provided | Not provided | Wet Detention Effciency Calculation and TA | yes | 69.8873 | 245.1121
6087 | City of Rockledge | North IRL | B | IR8-11 | 0.36 | 0.48 | 0.019398 | 11.8987 | 1.6006 | 0.23081 | 0.031047 | 1210 | Fixed Single Family Units | ROCK-17 | Barton Park Regional Detention System | 768.0739 | City of Rockledge | DEP | Barton Park Regional Detention System | "Wet detention" means the collection and temporary storage of stormwater in a permanently wet impoundment in such a manner as to provide for treatment through physical, chemical, and biological processes with subsequent gradual release of the stormwater. | Wet Detention Pond | Completed | 2010 | 2.823 | 1.249 | B | 757 | $2,600,000 | $40,000 | DEP | Not provided | S0538 | Structural | 2013 | North Indian River Lagoon | Not provided | Not provided | Not provided | Wet Detention Effciency Calculation and TA | yes | 35.4514 | 78.499
6088 | City of Rockledge | North IRL | B | IR8-11 | 0.36 | 0.48 | 0.50097 | 11.8987 | 1.6006 | 5.9608 | 0.80183 | 1420 | Wholesale Sales and Services <Excluding warehouses associated with industrial use> | ROCK-17 | Barton Park Regional Detention System | 768.0739 | City of Rockledge | DEP | Barton Park Regional Detention System | "Wet detention" means the collection and temporary storage of stormwater in a permanently wet impoundment in such a manner as to provide for treatment through physical, chemical, and biological processes with subsequent gradual release of the stormwater. | Wet Detention Pond | Completed | 2010 | 2.823 | 1.249 | B | 757 | $2,600,000 | $40,000 | DEP | Not provided | S0538 | Structural | 2013 | North Indian River Lagoon | Not provided | Not provided | Not provided | Wet Detention Effciency Calculation and TA | yes | 181.1782 | 2027.3356
6089 | City of Rockledge | North IRL | B | IR8-11 | 0.36 | 0.48 | 0.026376 | 9.5681 | 1.256 | 0.25237 | 0.033127 | 1400 | Commercial and Services | ROCK-17 | Barton Park Regional Detention System | 768.0739 | City of Rockledge | DEP | Barton Park Regional Detention System | "Wet detention" means the collection and temporary storage of stormwater in a permanently wet impoundment in such a manner as to provide for treatment through physical, chemical, and biological processes with subsequent gradual release of the stormwater. | Wet Detention Pond | Completed | 2010 | 2.823 | 1.249 | B | 757 | $2,600,000 | $40,000 | DEP | Not provided | S0538 | Structural | 2013 | North Indian River Lagoon | Not provided | Not provided | Not provided | Wet Detention Effciency Calculation and TA | yes | 60.6375 | 106.739
6090 | City of Rockledge | North IRL | B | IR8-11 | 0.36 | 0.48 | 0.00033215 | 9.5681 | 1.256 | 0.003178 | 0.00041717 | 1430 | Professional Services | ROCK-17 | Barton Park Regional Detention System | 768.0739 | City of Rockledge | DEP | Barton Park Regional Detention System | "Wet detention" means the collection and temporary storage of stormwater in a permanently wet impoundment in such a manner as to provide for treatment through physical, chemical, and biological processes with subsequent gradual release of the stormwater. | Wet Detention Pond | Completed | 2010 | 2.823 | 1.249 | B | 757 | $2,600,000 | $40,000 | DEP | Not provided | S0538 | Structural | 2013 | North Indian River Lagoon | Not provided | Not provided | Not provided | Wet Detention Effciency Calculation and TA | yes | 6.9337 | 1.3442
6091 | City of Rockledge | North IRL | B | IR8-11 | 0.36 | 0.48 | 0.00097391 | 9.5681 | 1.256 | 0.0093185 | 0.0012232 | 1410 | Retail Sales and Services | ROCK-17 | Barton Park Regional Detention System | 768.0739 | City of Rockledge | DEP | Barton Park Regional Detention System | "Wet detention" means the collection and temporary storage of stormwater in a permanently wet impoundment in such a manner as to provide for treatment through physical, chemical, and biological processes with subsequent gradual release of the stormwater. | Wet Detention Pond | Completed | 2010 | 2.823 | 1.249 | B | 757 | $2,600,000 | $40,000 | DEP | Not provided | S0538 | Structural | 2013 | North Indian River Lagoon | Not provided | Not provided | Not provided | Wet Detention Effciency Calculation and TA | yes | 11.9992 | 3.9413
6092 | City of Rockledge | North IRL | B | IR8-11 | 0.36 | 0.48 | 0.021808 | 9.5681 | 1.256 | 0.20867 | 0.027391 | 1410 | Retail Sales and Services | ROCK-17 | Barton Park Regional Detention System | 768.0739 | City of Rockledge | DEP | Barton Park Regional Detention System | "Wet detention" means the collection and temporary storage of stormwater in a permanently wet impoundment in such a manner as to provide for treatment through physical, chemical, and biological processes with subsequent gradual release of the stormwater. | Wet Detention Pond | Completed | 2010 | 2.823 | 1.249 | B | 757 | $2,600,000 | $40,000 | DEP | Not provided | S0538 | Structural | 2013 | North Indian River Lagoon | Not provided | Not provided | Not provided | Wet Detention Effciency Calculation and TA | yes | 38.6048 | 88.2552
6093 | City of Rockledge | North IRL | B | IR8-11 | 0.36 | 0.48 | 0.042269 | 9.5681 | 1.256 | 0.40443 | 0.053089 | 1410 | Retail Sales and Services | ROCK-17 | Barton Park Regional Detention System | 768.0739 | City of Rockledge | DEP | Barton Park Regional Detention System | "Wet detention" means the collection and temporary storage of stormwater in a permanently wet impoundment in such a manner as to provide for treatment through physical, chemical, and biological processes with subsequent gradual release of the stormwater. | Wet Detention Pond | Completed | 2010 | 2.823 | 1.249 | B | 757 | $2,600,000 | $40,000 | DEP | Not provided | S0538 | Structural | 2013 | North Indian River Lagoon | Not provided | Not provided | Not provided | Wet Detention Effciency Calculation and TA | yes | 71.014 | 171.0561
6094 | City of Rockledge | North IRL | B | IR8-11 | 0.36 | 0.48 | 0.18799 | 7.7766 | 1.1698 | 1.4619 | 0.21992 | 1300 | Residential, High Density | ROCK-17 | Barton Park Regional Detention System | 768.0739 | City of Rockledge | DEP | Barton Park Regional Detention System | "Wet detention" means the collection and temporary storage of stormwater in a permanently wet impoundment in such a manner as to provide for treatment through physical, chemical, and biological processes with subsequent gradual release of the stormwater. | Wet Detention Pond | Completed | 2010 | 2.823 | 1.249 | B | 757 | $2,600,000 | $40,000 | DEP | Not provided | S0538 | Structural | 2013 | North Indian River Lagoon | Not provided | Not provided | Not provided | Wet Detention Effciency Calculation and TA | yes | 130.4691 | 760.7746
6095 | City of Rockledge | North IRL | B | IR8-11 | 0.36 | 0.48 | 3.641e-06 | 7.7766 | 1.1698 | 2.8315e-05 | 4.2594e-06 | 1210 | Fixed Single Family Units | ROCK-17 | Barton Park Regional Detention System | 768.0739 | City of Rockledge | DEP | Barton Park Regional Detention System | "Wet detention" means the collection and temporary storage of stormwater in a permanently wet impoundment in such a manner as to provide for treatment through physical, chemical, and biological processes with subsequent gradual release of the stormwater. | Wet Detention Pond | Completed | 2010 | 2.823 | 1.249 | B | 757 | $2,600,000 | $40,000 | DEP | Not provided | S0538 | Structural | 2013 | North Indian River Lagoon | Not provided | Not provided | Not provided | Wet Detention Effciency Calculation and TA | yes | 0.71405 | 0.014735
6096 | City of Rockledge | North IRL | B | IR8-11 | 0.36 | 0.48 | 8.4236e-06 | 7.7766 | 1.1698 | 6.5507e-05 | 9.8543e-06 | 1210 | Fixed Single Family Units | ROCK-17 | Barton Park Regional Detention System | 768.0739 | City of Rockledge | DEP | Barton Park Regional Detention System | "Wet detention" means the collection and temporary storage of stormwater in a permanently wet impoundment in such a manner as to provide for treatment through physical, chemical, and biological processes with subsequent gradual release of the stormwater. | Wet Detention Pond | Completed | 2010 | 2.823 | 1.249 | B | 757 | $2,600,000 | $40,000 | DEP | Not provided | S0538 | Structural | 2013 | North Indian River Lagoon | Not provided | Not provided | Not provided | Wet Detention Effciency Calculation and TA | yes | 3.1882 | 0.034089
6097 | City of Rockledge | North IRL | B | IR8-11 | 0.36 | 0.48 | 0.020404 | 7.7766 | 1.1698 | 0.15867 | 0.023869 | 1210 | Fixed Single Family Units | ROCK-17 | Barton Park Regional Detention System | 768.0739 | City of Rockledge | DEP | Barton Park Regional Detention System | "Wet detention" means the collection and temporary storage of stormwater in a permanently wet impoundment in such a manner as to provide for treatment through physical, chemical, and biological processes with subsequent gradual release of the stormwater. | Wet Detention Pond | Completed | 2010 | 2.823 | 1.249 | B | 757 | $2,600,000 | $40,000 | DEP | Not provided | S0538 | Structural | 2013 | North Indian River Lagoon | Not provided | Not provided | Not provided | Wet Detention Effciency Calculation and TA | yes | 36.4991 | 82.5709
6098 | City of Rockledge | North IRL | B | IR8-11 | 0.36 | 0.48 | 0.086915 | 7.7766 | 1.1698 | 0.6759 | 0.10168 | 1210 | Fixed Single Family Units | ROCK-17 | Barton Park Regional Detention System | 768.0739 | City of Rockledge | DEP | Barton Park Regional Detention System | "Wet detention" means the collection and temporary storage of stormwater in a permanently wet impoundment in such a manner as to provide for treatment through physical, chemical, and biological processes with subsequent gradual release of the stormwater. | Wet Detention Pond | Completed | 2010 | 2.823 | 1.249 | B | 757 | $2,600,000 | $40,000 | DEP | Not provided | S0538 | Structural | 2013 | North Indian River Lagoon | Not provided | Not provided | Not provided | Wet Detention Effciency Calculation and TA | yes | 79.4861 | 351.7313
6099 | City of Rockledge | North IRL | B | IR8-11 | 0.36 | 0.48 | 0.036001 | 7.7766 | 1.1698 | 0.27996 | 0.042115 | 1210 | Fixed Single Family Units | ROCK-17 | Barton Park Regional Detention System | 768.0739 | City of Rockledge | DEP | Barton Park Regional Detention System | "Wet detention" means the collection and temporary storage of stormwater in a permanently wet impoundment in such a manner as to provide for treatment through physical, chemical, and biological processes with subsequent gradual release of the stormwater. | Wet Detention Pond | Completed | 2010 | 2.823 | 1.249 | B | 757 | $2,600,000 | $40,000 | DEP | Not provided | S0538 | Structural | 2013 | North Indian River Lagoon | Not provided | Not provided | Not provided | Wet Detention Effciency Calculation and TA | yes | 50.9505 | 145.6902
6100 | City of Rockledge | North IRL | B | IR8-11 | 0.36 | 0.48 | 0.10802 | 7.7766 | 1.1698 | 0.84001 | 0.12636 | 1210 | Fixed Single Family Units | ROCK-17 | Barton Park Regional Detention System | 768.0739 | City of Rockledge | DEP | Barton Park Regional Detention System | "Wet detention" means the collection and temporary storage of stormwater in a permanently wet impoundment in such a manner as to provide for treatment through physical, chemical, and biological processes with subsequent gradual release of the stormwater. | Wet Detention Pond | Completed | 2010 | 2.823 | 1.249 | B | 757 | $2,600,000 | $40,000 | DEP | Not provided | S0538 | Structural | 2013 | North Indian River Lagoon | Not provided | Not provided | Not provided | Wet Detention Effciency Calculation and TA | yes | 85.646 | 437.1326
6101 | City of Rockledge | North IRL | B | IR8-11 | 0.36 | 0.48 | 0.037924 | 7.7766 | 1.1698 | 0.29492 | 0.044365 | 1210 | Fixed Single Family Units | ROCK-17 | Barton Park Regional Detention System | 768.0739 | City of Rockledge | DEP | Barton Park Regional Detention System | "Wet detention" means the collection and temporary storage of stormwater in a permanently wet impoundment in such a manner as to provide for treatment through physical, chemical, and biological processes with subsequent gradual release of the stormwater. | Wet Detention Pond | Completed | 2010 | 2.823 | 1.249 | B | 757 | $2,600,000 | $40,000 | DEP | Not provided | S0538 | Structural | 2013 | North Indian River Lagoon | Not provided | Not provided | Not provided | Wet Detention Effciency Calculation and TA | yes | 51.8768 | 153.472
6102 | City of Rockledge | North IRL | B | IR8-11 | 0.36 | 0.48 | 0.12541 | 7.7766 | 1.1698 | 0.9753 | 0.14672 | 1210 | Fixed Single Family Units | ROCK-17 | Barton Park Regional Detention System | 768.0739 | City of Rockledge | DEP | Barton Park Regional Detention System | "Wet detention" means the collection and temporary storage of stormwater in a permanently wet impoundment in such a manner as to provide for treatment through physical, chemical, and biological processes with subsequent gradual release of the stormwater. | Wet Detention Pond | Completed | 2010 | 2.823 | 1.249 | B | 757 | $2,600,000 | $40,000 | DEP | Not provided | S0538 | Structural | 2013 | North Indian River Lagoon | Not provided | Not provided | Not provided | Wet Detention Effciency Calculation and TA | yes | 90.773 | 507.5353
6103 | City of Rockledge | North IRL | B | IR8-11 | 0.36 | 0.48 | 0.015084 | 7.7766 | 1.1698 | 0.11731 | 0.017646 | 1210 | Fixed Single Family Units | ROCK-17 | Barton Park Regional Detention System | 768.0739 | City of Rockledge | DEP | Barton Park Regional Detention System | "Wet detention" means the collection and temporary storage of stormwater in a permanently wet impoundment in such a manner as to provide for treatment through physical, chemical, and biological processes with subsequent gradual release of the stormwater. | Wet Detention Pond | Completed | 2010 | 2.823 | 1.249 | B | 757 | $2,600,000 | $40,000 | DEP | Not provided | S0538 | Structural | 2013 | North Indian River Lagoon | Not provided | Not provided | Not provided | Wet Detention Effciency Calculation and TA | yes | 31.8257 | 61.0443
6104 | City of Rockledge | North IRL | B | IR8-11 | 0.36 | 0.48 | 0.17945 | 8.9853 | 1.2139 | 1.6124 | 0.21784 | 1400 | Commercial and Services | ROCK-17 | Barton Park Regional Detention System | 768.0739 | City of Rockledge | DEP | Barton Park Regional Detention System | "Wet detention" means the collection and temporary storage of stormwater in a permanently wet impoundment in such a manner as to provide for treatment through physical, chemical, and biological processes with subsequent gradual release of the stormwater. | Wet Detention Pond | Completed | 2010 | 2.823 | 1.249 | B | 757 | $2,600,000 | $40,000 | DEP | Not provided | S0538 | Structural | 2013 | North Indian River Lagoon | Not provided | Not provided | Not provided | Wet Detention Effciency Calculation and TA | yes | 131.4893 | 726.1889
6105 | City of Rockledge | North IRL | B | IR8-11 | 0.36 | 0.48 | 0.0019739 | 8.9853 | 1.2139 | 0.017736 | 0.0023963 | 1780 | Commercial Child Care | ROCK-17 | Barton Park Regional Detention System | 768.0739 | City of Rockledge | DEP | Barton Park Regional Detention System | "Wet detention" means the collection and temporary storage of stormwater in a permanently wet impoundment in such a manner as to provide for treatment through physical, chemical, and biological processes with subsequent gradual release of the stormwater. | Wet Detention Pond | Completed | 2010 | 2.823 | 1.249 | B | 757 | $2,600,000 | $40,000 | DEP | Not provided | S0538 | Structural | 2013 | North Indian River Lagoon | Not provided | Not provided | Not provided | Wet Detention Effciency Calculation and TA | yes | 78.418 | 7.9882
6106 | City of Rockledge | North IRL | B | IR8-11 | 0.36 | 0.48 | 0.00089372 | 8.9853 | 1.2139 | 0.0080303 | 0.0010849 | 1410 | Retail Sales and Services | ROCK-17 | Barton Park Regional Detention System | 768.0739 | City of Rockledge | DEP | Barton Park Regional Detention System | "Wet detention" means the collection and temporary storage of stormwater in a permanently wet impoundment in such a manner as to provide for treatment through physical, chemical, and biological processes with subsequent gradual release of the stormwater. | Wet Detention Pond | Completed | 2010 | 2.823 | 1.249 | B | 757 | $2,600,000 | $40,000 | DEP | Not provided | S0538 | Structural | 2013 | North Indian River Lagoon | Not provided | Not provided | Not provided | Wet Detention Effciency Calculation and TA | yes | 32.6543 | 3.6168
6107 | City of Rockledge | North IRL | B | IR8-11 | 0.36 | 0.48 | 4.2873e-05 | 10.2053 | 1.5133 | 0.00043753 | 6.4882e-05 | 1200 | Residential, Medium Density-Two-five dwellingunits per acre | ROCK-17 | Barton Park Regional Detention System | 768.0739 | City of Rockledge | DEP | Barton Park Regional Detention System | "Wet detention" means the collection and temporary storage of stormwater in a permanently wet impoundment in such a manner as to provide for treatment through physical, chemical, and biological processes with subsequent gradual release of the stormwater. | Wet Detention Pond | Completed | 2010 | 2.823 | 1.249 | B | 757 | $2,600,000 | $40,000 | DEP | Not provided | S0538 | Structural | 2013 | North Indian River Lagoon | Not provided | Not provided | Not provided | Wet Detention Effciency Calculation and TA | yes | 7.6552 | 0.1735
6108 | City of Rockledge | North IRL | B | IR8-11 | 0.36 | 0.48 | 0.16671 | 10.2053 | 1.5133 | 1.7014 | 0.25229 | 1210 | Fixed Single Family Units | ROCK-17 | Barton Park Regional Detention System | 768.0739 | City of Rockledge | DEP | Barton Park Regional Detention System | "Wet detention" means the collection and temporary storage of stormwater in a permanently wet impoundment in such a manner as to provide for treatment through physical, chemical, and biological processes with subsequent gradual release of the stormwater. | Wet Detention Pond | Completed | 2010 | 2.823 | 1.249 | B | 757 | $2,600,000 | $40,000 | DEP | Not provided | S0538 | Structural | 2013 | North Indian River Lagoon | Not provided | Not provided | Not provided | Wet Detention Effciency Calculation and TA | yes | 105.1054 | 674.6636
6109 | City of Rockledge | North IRL | B | IR8-11 | 0.36 | 0.48 | 0.1547 | 10.2053 | 1.5133 | 1.5788 | 0.23412 | 1210 | Fixed Single Family Units | ROCK-17 | Barton Park Regional Detention System | 768.0739 | City of Rockledge | DEP | Barton Park Regional Detention System | "Wet detention" means the collection and temporary storage of stormwater in a permanently wet impoundment in such a manner as to provide for treatment through physical, chemical, and biological processes with subsequent gradual release of the stormwater. | Wet Detention Pond | Completed | 2010 | 2.823 | 1.249 | B | 757 | $2,600,000 | $40,000 | DEP | Not provided | S0538 | Structural | 2013 | North Indian River Lagoon | Not provided | Not provided | Not provided | Wet Detention Effciency Calculation and TA | yes | 101.6761 | 626.0651
6110 | City of Rockledge | North IRL | B | IR8-11 | 0.36 | 0.48 | 0.067892 | 10.2053 | 1.5133 | 0.69286 | 0.10274 | 1210 | Fixed Single Family Units | ROCK-17 | Barton Park Regional Detention System | 768.0739 | City of Rockledge | DEP | Barton Park Regional Detention System | "Wet detention" means the collection and temporary storage of stormwater in a permanently wet impoundment in such a manner as to provide for treatment through physical, chemical, and biological processes with subsequent gradual release of the stormwater. | Wet Detention Pond | Completed | 2010 | 2.823 | 1.249 | B | 757 | $2,600,000 | $40,000 | DEP | Not provided | S0538 | Structural | 2013 | North Indian River Lagoon | Not provided | Not provided | Not provided | Wet Detention Effciency Calculation and TA | yes | 69.1886 | 274.7503
6111 | City of Rockledge | North IRL | B | IR8-11 | 0.36 | 0.48 | 0.14738 | 10.2053 | 1.5133 | 1.504 | 0.22303 | 1210 | Fixed Single Family Units | ROCK-17 | Barton Park Regional Detention System | 768.0739 | City of Rockledge | DEP | Barton Park Regional Detention System | "Wet detention" means the collection and temporary storage of stormwater in a permanently wet impoundment in such a manner as to provide for treatment through physical, chemical, and biological processes with subsequent gradual release of the stormwater. | Wet Detention Pond | Completed | 2010 | 2.823 | 1.249 | B | 757 | $2,600,000 | $40,000 | DEP | Not provided | S0538 | Structural | 2013 | North Indian River Lagoon | Not provided | Not provided | Not provided | Wet Detention Effciency Calculation and TA | yes | 101.5427 | 596.4185
6112 | City of Rockledge | North IRL | B | IR8-11 | 0.36 | 0.48 | 0.046634 | 10.2053 | 1.5133 | 0.47591 | 0.070573 | 1210 | Fixed Single Family Units | ROCK-17 | Barton Park Regional Detention System | 768.0739 | City of Rockledge | DEP | Barton Park Regional Detention System | "Wet detention" means the collection and temporary storage of stormwater in a permanently wet impoundment in such a manner as to provide for treatment through physical, chemical, and biological processes with subsequent gradual release of the stormwater. | Wet Detention Pond | Completed | 2010 | 2.823 | 1.249 | B | 757 | $2,600,000 | $40,000 | DEP | Not provided | S0538 | Structural | 2013 | North Indian River Lagoon | Not provided | Not provided | Not provided | Wet Detention Effciency Calculation and TA | yes | 68.9516 | 188.7207
6113 | City of Rockledge | North IRL | B | IR8-11 | 0.36 | 0.48 | 0.034386 | 10.2053 | 1.5133 | 0.35092 | 0.052038 | 1210 | Fixed Single Family Units | ROCK-17 | Barton Park Regional Detention System | 768.0739 | City of Rockledge | DEP | Barton Park Regional Detention System | "Wet detention" means the collection and temporary storage of stormwater in a permanently wet impoundment in such a manner as to provide for treatment through physical, chemical, and biological processes with subsequent gradual release of the stormwater. | Wet Detention Pond | Completed | 2010 | 2.823 | 1.249 | B | 757 | $2,600,000 | $40,000 | DEP | Not provided | S0538 | Structural | 2013 | North Indian River Lagoon | Not provided | Not provided | Not provided | Wet Detention Effciency Calculation and TA | yes | 57.1135 | 139.1563
6114 | City of Rockledge | North IRL | B | IR8-11 | 0.36 | 0.48 | 1.2845e-05 | 10.2053 | 1.5133 | 0.00013109 | 1.9439e-05 | 1210 | Fixed Single Family Units | ROCK-17 | Barton Park Regional Detention System | 768.0739 | City of Rockledge | DEP | Barton Park Regional Detention System | "Wet detention" means the collection and temporary storage of stormwater in a permanently wet impoundment in such a manner as to provide for treatment through physical, chemical, and biological processes with subsequent gradual release of the stormwater. | Wet Detention Pond | Completed | 2010 | 2.823 | 1.249 | B | 757 | $2,600,000 | $40,000 | DEP | Not provided | S0538 | Structural | 2013 | North Indian River Lagoon | Not provided | Not provided | Not provided | Wet Detention Effciency Calculation and TA | yes | 5.4267 | 0.051982
6115 | City of Rockledge | North IRL | B | IR8-11 | 0.36 | 0.48 | 0.18878 | 10.2643 | 1.5219 | 1.9377 | 0.28731 | 1200 | Residential, Medium Density-Two-five dwellingunits per acre | ROCK-17 | Barton Park Regional Detention System | 768.0739 | City of Rockledge | DEP | Barton Park Regional Detention System | "Wet detention" means the collection and temporary storage of stormwater in a permanently wet impoundment in such a manner as to provide for treatment through physical, chemical, and biological processes with subsequent gradual release of the stormwater. | Wet Detention Pond | Completed | 2010 | 2.823 | 1.249 | B | 757 | $2,600,000 | $40,000 | DEP | Not provided | S0538 | Structural | 2013 | North Indian River Lagoon | Not provided | Not provided | Not provided | Wet Detention Effciency Calculation and TA | yes | 130.6049 | 763.9656
6116 | City of Rockledge | North IRL | B | IR8-11 | 0.36 | 0.48 | 0.033936 | 10.2643 | 1.5219 | 0.34833 | 0.051648 | 1210 | Fixed Single Family Units | ROCK-17 | Barton Park Regional Detention System | 768.0739 | City of Rockledge | DEP | Barton Park Regional Detention System | "Wet detention" means the collection and temporary storage of stormwater in a permanently wet impoundment in such a manner as to provide for treatment through physical, chemical, and biological processes with subsequent gradual release of the stormwater. | Wet Detention Pond | Completed | 2010 | 2.823 | 1.249 | B | 757 | $2,600,000 | $40,000 | DEP | Not provided | S0538 | Structural | 2013 | North Indian River Lagoon | Not provided | Not provided | Not provided | Wet Detention Effciency Calculation and TA | yes | 47.541 | 137.3335
6117 | City of Rockledge | North IRL | B | IR8-11 | 0.36 | 0.48 | 0.059013 | 10.2643 | 1.5219 | 0.60573 | 0.089815 | 1210 | Fixed Single Family Units | ROCK-17 | Barton Park Regional Detention System | 768.0739 | City of Rockledge | DEP | Barton Park Regional Detention System | "Wet detention" means the collection and temporary storage of stormwater in a permanently wet impoundment in such a manner as to provide for treatment through physical, chemical, and biological processes with subsequent gradual release of the stormwater. | Wet Detention Pond | Completed | 2010 | 2.823 | 1.249 | B | 757 | $2,600,000 | $40,000 | DEP | Not provided | S0538 | Structural | 2013 | North Indian River Lagoon | Not provided | Not provided | Not provided | Wet Detention Effciency Calculation and TA | yes | 66.5721 | 238.8185
6118 | City of Rockledge | North IRL | B | IR8-11 | 0.36 | 0.48 | 0.036297 | 10.2643 | 1.5219 | 0.37257 | 0.055242 | 1210 | Fixed Single Family Units | ROCK-17 | Barton Park Regional Detention System | 768.0739 | City of Rockledge | DEP | Barton Park Regional Detention System | "Wet detention" means the collection and temporary storage of stormwater in a permanently wet impoundment in such a manner as to provide for treatment through physical, chemical, and biological processes with subsequent gradual release of the stormwater. | Wet Detention Pond | Completed | 2010 | 2.823 | 1.249 | B | 757 | $2,600,000 | $40,000 | DEP | Not provided | S0538 | Structural | 2013 | North Indian River Lagoon | Not provided | Not provided | Not provided | Wet Detention Effciency Calculation and TA | yes | 48.7052 | 146.8894
6119 | City of Rockledge | North IRL | B | IR8-11 | 0.36 | 0.48 | 0.080344 | 10.2643 | 1.5219 | 0.82467 | 0.12228 | 1210 | Fixed Single Family Units | ROCK-17 | Barton Park Regional Detention System | 768.0739 | City of Rockledge | DEP | Barton Park Regional Detention System | "Wet detention" means the collection and temporary storage of stormwater in a permanently wet impoundment in such a manner as to provide for treatment through physical, chemical, and biological processes with subsequent gradual release of the stormwater. | Wet Detention Pond | Completed | 2010 | 2.823 | 1.249 | B | 757 | $2,600,000 | $40,000 | DEP | Not provided | S0538 | Structural | 2013 | North Indian River Lagoon | Not provided | Not provided | Not provided | Wet Detention Effciency Calculation and TA | yes | 75.8444 | 325.1391
6120 | City of Rockledge | North IRL | B | IR8-11 | 0.36 | 0.48 | 0.13683 | 10.2643 | 1.5219 | 1.4045 | 0.20825 | 1210 | Fixed Single Family Units | ROCK-17 | Barton Park Regional Detention System | 768.0739 | City of Rockledge | DEP | Barton Park Regional Detention System | "Wet detention" means the collection and temporary storage of stormwater in a permanently wet impoundment in such a manner as to provide for treatment through physical, chemical, and biological processes with subsequent gradual release of the stormwater. | Wet Detention Pond | Completed | 2010 | 2.823 | 1.249 | B | 757 | $2,600,000 | $40,000 | DEP | Not provided | S0538 | Structural | 2013 | North Indian River Lagoon | Not provided | Not provided | Not provided | Wet Detention Effciency Calculation and TA | yes | 94.1774 | 553.7272
6121 | City of Rockledge | North IRL | B | IR8-11 | 0.36 | 0.48 | 0.082565 | 10.2643 | 1.5219 | 0.84747 | 0.12566 | 1210 | Fixed Single Family Units | ROCK-17 | Barton Park Regional Detention System | 768.0739 | City of Rockledge | DEP | Barton Park Regional Detention System | "Wet detention" means the collection and temporary storage of stormwater in a permanently wet impoundment in such a manner as to provide for treatment through physical, chemical, and biological processes with subsequent gradual release of the stormwater. | Wet Detention Pond | Completed | 2010 | 2.823 | 1.249 | B | 757 | $2,600,000 | $40,000 | DEP | Not provided | S0538 | Structural | 2013 | North Indian River Lagoon | Not provided | Not provided | Not provided | Wet Detention Effciency Calculation and TA | yes | 75.612 | 334.1268
6122 | City of Rockledge | North IRL | B | IR8-11 | 0.36 | 0.48 | 0.04945 | 9.15 | 1.3142 | 0.45246 | 0.064984 | 1200 | Residential, Medium Density-Two-five dwellingunits per acre | ROCK-17 | Barton Park Regional Detention System | 768.0739 | City of Rockledge | DEP | Barton Park Regional Detention System | "Wet detention" means the collection and temporary storage of stormwater in a permanently wet impoundment in such a manner as to provide for treatment through physical, chemical, and biological processes with subsequent gradual release of the stormwater. | Wet Detention Pond | Completed | 2010 | 2.823 | 1.249 | B | 757 | $2,600,000 | $40,000 | DEP | Not provided | S0538 | Structural | 2013 | North Indian River Lagoon | Not provided | Not provided | Not provided | Wet Detention Effciency Calculation and TA | yes | 108.1123 | 200.1157
6123 | City of Rockledge | North IRL | B | IR8-11 | 0.36 | 0.48 | 0.029086 | 9.15 | 1.3142 | 0.26614 | 0.038224 | 1860 | Community Recreational Facilities | ROCK-17 | Barton Park Regional Detention System | 768.0739 | City of Rockledge | DEP | Barton Park Regional Detention System | "Wet detention" means the collection and temporary storage of stormwater in a permanently wet impoundment in such a manner as to provide for treatment through physical, chemical, and biological processes with subsequent gradual release of the stormwater. | Wet Detention Pond | Completed | 2010 | 2.823 | 1.249 | B | 757 | $2,600,000 | $40,000 | DEP | Not provided | S0538 | Structural | 2013 | North Indian River Lagoon | Not provided | Not provided | Not provided | Wet Detention Effciency Calculation and TA | yes | 104.7171 | 117.7084
6124 | City of Rockledge | North IRL | B | IR8-11 | 0.36 | 0.48 | 0.12932 | 9.15 | 1.3142 | 1.1833 | 0.16995 | 1210 | Fixed Single Family Units | ROCK-17 | Barton Park Regional Detention System | 768.0739 | City of Rockledge | DEP | Barton Park Regional Detention System | "Wet detention" means the collection and temporary storage of stormwater in a permanently wet impoundment in such a manner as to provide for treatment through physical, chemical, and biological processes with subsequent gradual release of the stormwater. | Wet Detention Pond | Completed | 2010 | 2.823 | 1.249 | B | 757 | $2,600,000 | $40,000 | DEP | Not provided | S0538 | Structural | 2013 | North Indian River Lagoon | Not provided | Not provided | Not provided | Wet Detention Effciency Calculation and TA | yes | 92.1695 | 523.3409
6125 | City of Rockledge | North IRL | B | IR8-11 | 0.36 | 0.48 | 0.14117 | 9.15 | 1.3142 | 1.2917 | 0.18552 | 1210 | Fixed Single Family Units | ROCK-17 | Barton Park Regional Detention System | 768.0739 | City of Rockledge | DEP | Barton Park Regional Detention System | "Wet detention" means the collection and temporary storage of stormwater in a permanently wet impoundment in such a manner as to provide for treatment through physical, chemical, and biological processes with subsequent gradual release of the stormwater. | Wet Detention Pond | Completed | 2010 | 2.823 | 1.249 | B | 757 | $2,600,000 | $40,000 | DEP | Not provided | S0538 | Structural | 2013 | North Indian River Lagoon | Not provided | Not provided | Not provided | Wet Detention Effciency Calculation and TA | yes | 95.7929 | 571.2957
6126 | City of Rockledge | North IRL | B | IR8-11 | 0.36 | 0.48 | 0.22386 | 9.15 | 1.3142 | 2.0483 | 0.29418 | 1750 | Governmental | ROCK-17 | Barton Park Regional Detention System | 768.0739 | City of Rockledge | DEP | Barton Park Regional Detention System | "Wet detention" means the collection and temporary storage of stormwater in a permanently wet impoundment in such a manner as to provide for treatment through physical, chemical, and biological processes with subsequent gradual release of the stormwater. | Wet Detention Pond | Completed | 2010 | 2.823 | 1.249 | B | 757 | $2,600,000 | $40,000 | DEP | Not provided | S0538 | Structural | 2013 | North Indian River Lagoon | Not provided | Not provided | Not provided | Wet Detention Effciency Calculation and TA | yes | 136.2429 | 905.9189
6127 | City of Rockledge | North IRL | B | IR8-11 | 0.36 | 0.48 | 0.044879 | 9.15 | 1.3142 | 0.41065 | 0.058978 | 1210 | Fixed Single Family Units | ROCK-17 | Barton Park Regional Detention System | 768.0739 | City of Rockledge | DEP | Barton Park Regional Detention System | "Wet detention" means the collection and temporary storage of stormwater in a permanently wet impoundment in such a manner as to provide for treatment through physical, chemical, and biological processes with subsequent gradual release of the stormwater. | Wet Detention Pond | Completed | 2010 | 2.823 | 1.249 | B | 757 | $2,600,000 | $40,000 | DEP | Not provided | S0538 | Structural | 2013 | North Indian River Lagoon | Not provided | Not provided | Not provided | Wet Detention Effciency Calculation and TA | yes | 64.6693 | 181.6204
6128 | City of Rockledge | North IRL | B | IR8-11 | 0.36 | 0.48 | 0.094602 | 10.6073 | 1.8653 | 1.0035 | 0.17646 | 1210 | Fixed Single Family Units | ROCK-17 | Barton Park Regional Detention System | 768.0739 | City of Rockledge | DEP | Barton Park Regional Detention System | "Wet detention" means the collection and temporary storage of stormwater in a permanently wet impoundment in such a manner as to provide for treatment through physical, chemical, and biological processes with subsequent gradual release of the stormwater. | Wet Detention Pond | Completed | 2010 | 2.823 | 1.249 | B | 757 | $2,600,000 | $40,000 | DEP | Not provided | S0538 | Structural | 2013 | North Indian River Lagoon | Not provided | Not provided | Not provided | Wet Detention Effciency Calculation and TA | yes | 81.7176 | 382.8417
6129 | City of Rockledge | North IRL | B | IR8-11 | 0.36 | 0.48 | 0.10257 | 10.6073 | 1.8653 | 1.088 | 0.19132 | 1210 | Fixed Single Family Units | ROCK-17 | Barton Park Regional Detention System | 768.0739 | City of Rockledge | DEP | Barton Park Regional Detention System | "Wet detention" means the collection and temporary storage of stormwater in a permanently wet impoundment in such a manner as to provide for treatment through physical, chemical, and biological processes with subsequent gradual release of the stormwater. | Wet Detention Pond | Completed | 2010 | 2.823 | 1.249 | B | 757 | $2,600,000 | $40,000 | DEP | Not provided | S0538 | Structural | 2013 | North Indian River Lagoon | Not provided | Not provided | Not provided | Wet Detention Effciency Calculation and TA | yes | 82.5808 | 415.0798
6130 | City of Rockledge | North IRL | B | IR8-11 | 0.36 | 0.48 | 0.012549 | 10.6073 | 1.8653 | 0.13311 | 0.023407 | 1210 | Fixed Single Family Units | ROCK-17 | Barton Park Regional Detention System | 768.0739 | City of Rockledge | DEP | Barton Park Regional Detention System | "Wet detention" means the collection and temporary storage of stormwater in a permanently wet impoundment in such a manner as to provide for treatment through physical, chemical, and biological processes with subsequent gradual release of the stormwater. | Wet Detention Pond | Completed | 2010 | 2.823 | 1.249 | B | 757 | $2,600,000 | $40,000 | DEP | Not provided | S0538 | Structural | 2013 | North Indian River Lagoon | Not provided | Not provided | Not provided | Wet Detention Effciency Calculation and TA | yes | 56.1971 | 50.7833
6131 | City of Rockledge | North IRL | B | IR8-11 | 0.36 | 0.48 | 0.23934 | 10.6073 | 1.8653 | 2.5388 | 0.44644 | 1330 | Residential, High density; Multiple Dwelling Units, Low Rise <Two stories or less> | ROCK-17 | Barton Park Regional Detention System | 768.0739 | City of Rockledge | DEP | Barton Park Regional Detention System | "Wet detention" means the collection and temporary storage of stormwater in a permanently wet impoundment in such a manner as to provide for treatment through physical, chemical, and biological processes with subsequent gradual release of the stormwater. | Wet Detention Pond | Completed | 2010 | 2.823 | 1.249 | B | 757 | $2,600,000 | $40,000 | DEP | Not provided | S0538 | Structural | 2013 | North Indian River Lagoon | Not provided | Not provided | Not provided | Wet Detention Effciency Calculation and TA | yes | 134.8288 | 968.5909
6132 | City of Rockledge | North IRL | B | IR8-11 | 0.36 | 0.48 | 0.21912 | 10.0311 | 1.6131 | 2.198 | 0.35346 | 1200 | Residential, Medium Density-Two-five dwellingunits per acre | ROCK-17 | Barton Park Regional Detention System | 768.0739 | City of Rockledge | DEP | Barton Park Regional Detention System | "Wet detention" means the collection and temporary storage of stormwater in a permanently wet impoundment in such a manner as to provide for treatment through physical, chemical, and biological processes with subsequent gradual release of the stormwater. | Wet Detention Pond | Completed | 2010 | 2.823 | 1.249 | B | 757 | $2,600,000 | $40,000 | DEP | Not provided | S0538 | Structural | 2013 | North Indian River Lagoon | Not provided | Not provided | Not provided | Wet Detention Effciency Calculation and TA | yes | 141.1051 | 886.7548
6133 | City of Rockledge | North IRL | B | IR8-11 | 0.36 | 0.48 | 0.03461 | 10.0311 | 1.6131 | 0.34718 | 0.055829 | 1400 | Commercial and Services | ROCK-17 | Barton Park Regional Detention System | 768.0739 | City of Rockledge | DEP | Barton Park Regional Detention System | "Wet detention" means the collection and temporary storage of stormwater in a permanently wet impoundment in such a manner as to provide for treatment through physical, chemical, and biological processes with subsequent gradual release of the stormwater. | Wet Detention Pond | Completed | 2010 | 2.823 | 1.249 | B | 757 | $2,600,000 | $40,000 | DEP | Not provided | S0538 | Structural | 2013 | North Indian River Lagoon | Not provided | Not provided | Not provided | Wet Detention Effciency Calculation and TA | yes | 100.3075 | 140.0637
6134 | City of Rockledge | North IRL | B | IR8-11 | 0.36 | 0.48 | 0.1342 | 10.0311 | 1.6131 | 1.3462 | 0.21648 | 1300 | Residential, High Density | ROCK-17 | Barton Park Regional Detention System | 768.0739 | City of Rockledge | DEP | Barton Park Regional Detention System | "Wet detention" means the collection and temporary storage of stormwater in a permanently wet impoundment in such a manner as to provide for treatment through physical, chemical, and biological processes with subsequent gradual release of the stormwater. | Wet Detention Pond | Completed | 2010 | 2.823 | 1.249 | B | 757 | $2,600,000 | $40,000 | DEP | Not provided | S0538 | Structural | 2013 | North Indian River Lagoon | Not provided | Not provided | Not provided | Wet Detention Effciency Calculation and TA | yes | 94.0576 | 543.0983
6135 | City of Rockledge | North IRL | B | IR8-11 | 0.36 | 0.48 | 0.11445 | 10.0311 | 1.6131 | 1.148 | 0.18461 | 1300 | Residential, High Density | ROCK-17 | Barton Park Regional Detention System | 768.0739 | City of Rockledge | DEP | Barton Park Regional Detention System | "Wet detention" means the collection and temporary storage of stormwater in a permanently wet impoundment in such a manner as to provide for treatment through physical, chemical, and biological processes with subsequent gradual release of the stormwater. | Wet Detention Pond | Completed | 2010 | 2.823 | 1.249 | B | 757 | $2,600,000 | $40,000 | DEP | Not provided | S0538 | Structural | 2013 | North Indian River Lagoon | Not provided | Not provided | Not provided | Wet Detention Effciency Calculation and TA | yes | 118.5361 | 463.1521
6136 | City of Rockledge | North IRL | B | IR8-11 | 0.36 | 0.48 | 0.11538 | 10.0311 | 1.6131 | 1.1574 | 0.18612 | 1720 | Religious | ROCK-17 | Barton Park Regional Detention System | 768.0739 | City of Rockledge | DEP | Barton Park Regional Detention System | "Wet detention" means the collection and temporary storage of stormwater in a permanently wet impoundment in such a manner as to provide for treatment through physical, chemical, and biological processes with subsequent gradual release of the stormwater. | Wet Detention Pond | Completed | 2010 | 2.823 | 1.249 | B | 757 | $2,600,000 | $40,000 | DEP | Not provided | S0538 | Structural | 2013 | North Indian River Lagoon | Not provided | Not provided | Not provided | Wet Detention Effciency Calculation and TA | yes | 86.7064 | 466.9312
6137 | Natural Lands | North IRL | B | IR8-11 | 0.36 | 0.48 | 0.36569 | 5.4901 | 0.57946 | 2.0077 | 0.21191 | 4340 | Hardwood Conifer Mixed | ROCK-17 | Barton Park Regional Detention System | 768.0739 | City of Rockledge | DEP | Barton Park Regional Detention System | "Wet detention" means the collection and temporary storage of stormwater in a permanently wet impoundment in such a manner as to provide for treatment through physical, chemical, and biological processes with subsequent gradual release of the stormwater. | Wet Detention Pond | Completed | 2010 | 2.823 | 1.249 | B | 757 | $2,600,000 | $40,000 | DEP | Not provided | S0538 | Structural | 2013 | North Indian River Lagoon | Not provided | Not provided | Not provided | Wet Detention Effciency Calculation and TA | yes | 181.7114 | 1479.9039
6138 | Natural Lands | North IRL | B | IR8-11 | 0.36 | 0.48 | 0.20737 | 5.4901 | 0.57946 | 1.1385 | 0.12016 | 6460 | Mixed scrub-shrub wetland | ROCK-17 | Barton Park Regional Detention System | 768.0739 | City of Rockledge | DEP | Barton Park Regional Detention System | "Wet detention" means the collection and temporary storage of stormwater in a permanently wet impoundment in such a manner as to provide for treatment through physical, chemical, and biological processes with subsequent gradual release of the stormwater. | Wet Detention Pond | Completed | 2010 | 2.823 | 1.249 | B | 757 | $2,600,000 | $40,000 | DEP | Not provided | S0538 | Structural | 2013 | North Indian River Lagoon | Not provided | Not provided | Not provided | Wet Detention Effciency Calculation and TA | yes | 127.749 | 839.1792
6139 | City of Rockledge | North IRL | B | IR8-11 | 0.36 | 0.48 | 0.044706 | 5.4901 | 0.57946 | 0.24544 | 0.025905 | 7420 | Borrow areas | ROCK-17 | Barton Park Regional Detention System | 768.0739 | City of Rockledge | DEP | Barton Park Regional Detention System | "Wet detention" means the collection and temporary storage of stormwater in a permanently wet impoundment in such a manner as to provide for treatment through physical, chemical, and biological processes with subsequent gradual release of the stormwater. | Wet Detention Pond | Completed | 2010 | 2.823 | 1.249 | B | 757 | $2,600,000 | $40,000 | DEP | Not provided | S0538 | Structural | 2013 | North Indian River Lagoon | Not provided | Not provided | Not provided | Wet Detention Effciency Calculation and TA | yes | 110.3297 | 180.9169
6140 | City of Rockledge | North IRL | B | IR8-11 | 0.36 | 0.48 | 0.29211 | 7.139 | 1.0055 | 2.0854 | 0.29373 | 8120 | Railroads | ROCK-17 | Barton Park Regional Detention System | 768.0739 | City of Rockledge | DEP | Barton Park Regional Detention System | "Wet detention" means the collection and temporary storage of stormwater in a permanently wet impoundment in such a manner as to provide for treatment through physical, chemical, and biological processes with subsequent gradual release of the stormwater. | Wet Detention Pond | Completed | 2010 | 2.823 | 1.249 | B | 757 | $2,600,000 | $40,000 | DEP | Not provided | S0538 | Structural | 2013 | North Indian River Lagoon | Not provided | Not provided | Not provided | Wet Detention Effciency Calculation and TA | yes | 149.8374 | 1182.1461
6141 | City of Rockledge | North IRL | B | IR8-11 | 0.36 | 0.48 | 0.32563 | 7.139 | 1.0055 | 2.3247 | 0.32743 | 8310 | Electrical power facilities | ROCK-17 | Barton Park Regional Detention System | 768.0739 | City of Rockledge | DEP | Barton Park Regional Detention System | "Wet detention" means the collection and temporary storage of stormwater in a permanently wet impoundment in such a manner as to provide for treatment through physical, chemical, and biological processes with subsequent gradual release of the stormwater. | Wet Detention Pond | Completed | 2010 | 2.823 | 1.249 | B | 757 | $2,600,000 | $40,000 | DEP | Not provided | S0538 | Structural | 2013 | North Indian River Lagoon | Not provided | Not provided | Not provided | Wet Detention Effciency Calculation and TA | yes | 155.1627 | 1317.7768
6142 | City of Rockledge | North IRL | B | IR8-11 | 0.36 | 0.48 | 0.10589 | 9.0698 | 1.3827 | 0.96039 | 0.14641 | 1300 | Residential, High Density | ROCK-17 | Barton Park Regional Detention System | 768.0739 | City of Rockledge | DEP | Barton Park Regional Detention System | "Wet detention" means the collection and temporary storage of stormwater in a permanently wet impoundment in such a manner as to provide for treatment through physical, chemical, and biological processes with subsequent gradual release of the stormwater. | Wet Detention Pond | Completed | 2010 | 2.823 | 1.249 | B | 757 | $2,600,000 | $40,000 | DEP | Not provided | S0538 | Structural | 2013 | North Indian River Lagoon | Not provided | Not provided | Not provided | Wet Detention Effciency Calculation and TA | yes | 105.4224 | 428.514
6143 | City of Rockledge | North IRL | B | IR8-11 | 0.36 | 0.48 | 0.46329 | 9.0698 | 1.3827 | 4.202 | 0.6406 | 1700 | Institutional (Educational,religious,health and military facilities) | ROCK-17 | Barton Park Regional Detention System | 768.0739 | City of Rockledge | DEP | Barton Park Regional Detention System | "Wet detention" means the collection and temporary storage of stormwater in a permanently wet impoundment in such a manner as to provide for treatment through physical, chemical, and biological processes with subsequent gradual release of the stormwater. | Wet Detention Pond | Completed | 2010 | 2.823 | 1.249 | B | 757 | $2,600,000 | $40,000 | DEP | Not provided | S0538 | Structural | 2013 | North Indian River Lagoon | Not provided | Not provided | Not provided | Wet Detention Effciency Calculation and TA | yes | 199.9616 | 1874.8655
6144 | City of Rockledge | North IRL | B | IR8-11 | 0.36 | 0.48 | 0.048586 | 9.0698 | 1.3827 | 0.44067 | 0.067181 | 1330 | Residential, High density; Multiple Dwelling Units, Low Rise <Two stories or less> | ROCK-17 | Barton Park Regional Detention System | 768.0739 | City of Rockledge | DEP | Barton Park Regional Detention System | "Wet detention" means the collection and temporary storage of stormwater in a permanently wet impoundment in such a manner as to provide for treatment through physical, chemical, and biological processes with subsequent gradual release of the stormwater. | Wet Detention Pond | Completed | 2010 | 2.823 | 1.249 | B | 757 | $2,600,000 | $40,000 | DEP | Not provided | S0538 | Structural | 2013 | North Indian River Lagoon | Not provided | Not provided | Not provided | Wet Detention Effciency Calculation and TA | yes | 66.0516 | 196.6205
6145 | City of Rockledge | North IRL | B | IR8-11 | 0.36 | 0.48 | 0.61776 | 7.7783 | 1.0624 | 4.8051 | 0.65633 | 1720 | Religious | ROCK-17 | Barton Park Regional Detention System | 768.0739 | City of Rockledge | DEP | Barton Park Regional Detention System | "Wet detention" means the collection and temporary storage of stormwater in a permanently wet impoundment in such a manner as to provide for treatment through physical, chemical, and biological processes with subsequent gradual release of the stormwater. | Wet Detention Pond | Completed | 2010 | 2.823 | 1.249 | B | 757 | $2,600,000 | $40,000 | DEP | Not provided | S0538 | Structural | 2013 | North Indian River Lagoon | Not provided | Not provided | Not provided | Wet Detention Effciency Calculation and TA | yes | 200 | 2500
6146 | City of Rockledge | North IRL | B | IR8-11 | 0.36 | 0.48 | 0.61593 | 6.4721 | 0.87389 | 3.9863 | 0.53825 | 1660 | Holding Ponds | ROCK-17 | Barton Park Regional Detention System | 768.0739 | City of Rockledge | DEP | Barton Park Regional Detention System | "Wet detention" means the collection and temporary storage of stormwater in a permanently wet impoundment in such a manner as to provide for treatment through physical, chemical, and biological processes with subsequent gradual release of the stormwater. | Wet Detention Pond | Completed | 2010 | 2.823 | 1.249 | B | 757 | $2,600,000 | $40,000 | DEP | Not provided | S0538 | Structural | 2013 | North Indian River Lagoon | Not provided | Not provided | Not provided | Wet Detention Effciency Calculation and TA | yes | 198.4477 | 2492.562
6147 | City of Rockledge | North IRL | B | IR8-11 | 0.36 | 0.48 | 0.001838 | 6.4721 | 0.87389 | 0.011895 | 0.0016062 | 7420 | Borrow areas | ROCK-17 | Barton Park Regional Detention System | 768.0739 | City of Rockledge | DEP | Barton Park Regional Detention System | "Wet detention" means the collection and temporary storage of stormwater in a permanently wet impoundment in such a manner as to provide for treatment through physical, chemical, and biological processes with subsequent gradual release of the stormwater. | Wet Detention Pond | Completed | 2010 | 2.823 | 1.249 | B | 757 | $2,600,000 | $40,000 | DEP | Not provided | S0538 | Structural | 2013 | North Indian River Lagoon | Not provided | Not provided | Not provided | Wet Detention Effciency Calculation and TA | yes | 19.3723 | 7.438
6148 | City of Rockledge | North IRL | B | IR8-11 | 0.36 | 0.48 | 0.2613 | 10.0933 | 1.497 | 2.6374 | 0.39118 | 1200 | Residential, Medium Density-Two-five dwellingunits per acre | ROCK-17 | Barton Park Regional Detention System | 768.0739 | City of Rockledge | DEP | Barton Park Regional Detention System | "Wet detention" means the collection and temporary storage of stormwater in a permanently wet impoundment in such a manner as to provide for treatment through physical, chemical, and biological processes with subsequent gradual release of the stormwater. | Wet Detention Pond | Completed | 2010 | 2.823 | 1.249 | B | 757 | $2,600,000 | $40,000 | DEP | Not provided | S0538 | Structural | 2013 | North Indian River Lagoon | Not provided | Not provided | Not provided | Wet Detention Effciency Calculation and TA | yes | 159.2716 | 1057.4468
6149 | City of Rockledge | North IRL | B | IR8-11 | 0.36 | 0.48 | 0.045011 | 10.0933 | 1.497 | 0.45431 | 0.067383 | 1210 | Fixed Single Family Units | ROCK-17 | Barton Park Regional Detention System | 768.0739 | City of Rockledge | DEP | Barton Park Regional Detention System | "Wet detention" means the collection and temporary storage of stormwater in a permanently wet impoundment in such a manner as to provide for treatment through physical, chemical, and biological processes with subsequent gradual release of the stormwater. | Wet Detention Pond | Completed | 2010 | 2.823 | 1.249 | B | 757 | $2,600,000 | $40,000 | DEP | Not provided | S0538 | Structural | 2013 | North Indian River Lagoon | Not provided | Not provided | Not provided | Wet Detention Effciency Calculation and TA | yes | 55.845 | 182.1514
6150 | City of Rockledge | North IRL | B | IR8-11 | 0.36 | 0.48 | 0.096529 | 10.0933 | 1.497 | 0.9743 | 0.14451 | 1210 | Fixed Single Family Units | ROCK-17 | Barton Park Regional Detention System | 768.0739 | City of Rockledge | DEP | Barton Park Regional Detention System | "Wet detention" means the collection and temporary storage of stormwater in a permanently wet impoundment in such a manner as to provide for treatment through physical, chemical, and biological processes with subsequent gradual release of the stormwater. | Wet Detention Pond | Completed | 2010 | 2.823 | 1.249 | B | 757 | $2,600,000 | $40,000 | DEP | Not provided | S0538 | Structural | 2013 | North Indian River Lagoon | Not provided | Not provided | Not provided | Wet Detention Effciency Calculation and TA | yes | 79.8794 | 390.6395
6151 | City of Rockledge | North IRL | B | IR8-11 | 0.36 | 0.48 | 0.069059 | 10.0933 | 1.497 | 0.69704 | 0.10338 | 1210 | Fixed Single Family Units | ROCK-17 | Barton Park Regional Detention System | 768.0739 | City of Rockledge | DEP | Barton Park Regional Detention System | "Wet detention" means the collection and temporary storage of stormwater in a permanently wet impoundment in such a manner as to provide for treatment through physical, chemical, and biological processes with subsequent gradual release of the stormwater. | Wet Detention Pond | Completed | 2010 | 2.823 | 1.249 | B | 757 | $2,600,000 | $40,000 | DEP | Not provided | S0538 | Structural | 2013 | North Indian River Lagoon | Not provided | Not provided | Not provided | Wet Detention Effciency Calculation and TA | yes | 66.8753 | 279.4722
6152 | City of Rockledge | North IRL | B | IR8-11 | 0.36 | 0.48 | 0.061739 | 10.0933 | 1.497 | 0.62315 | 0.092426 | 1210 | Fixed Single Family Units | ROCK-17 | Barton Park Regional Detention System | 768.0739 | City of Rockledge | DEP | Barton Park Regional Detention System | "Wet detention" means the collection and temporary storage of stormwater in a permanently wet impoundment in such a manner as to provide for treatment through physical, chemical, and biological processes with subsequent gradual release of the stormwater. | Wet Detention Pond | Completed | 2010 | 2.823 | 1.249 | B | 757 | $2,600,000 | $40,000 | DEP | Not provided | S0538 | Structural | 2013 | North Indian River Lagoon | Not provided | Not provided | Not provided | Wet Detention Effciency Calculation and TA | yes | 61.6378 | 249.8495
6153 | City of Rockledge | North IRL | B | IR8-11 | 0.36 | 0.48 | 0.084125 | 10.0933 | 1.497 | 0.8491 | 0.12594 | 1210 | Fixed Single Family Units | ROCK-17 | Barton Park Regional Detention System | 768.0739 | City of Rockledge | DEP | Barton Park Regional Detention System | "Wet detention" means the collection and temporary storage of stormwater in a permanently wet impoundment in such a manner as to provide for treatment through physical, chemical, and biological processes with subsequent gradual release of the stormwater. | Wet Detention Pond | Completed | 2010 | 2.823 | 1.249 | B | 757 | $2,600,000 | $40,000 | DEP | Not provided | S0538 | Structural | 2013 | North Indian River Lagoon | Not provided | Not provided | Not provided | Wet Detention Effciency Calculation and TA | yes | 71.9656 | 340.4407
6154 | City of Rockledge | North IRL | B | IR8-11 | 0.36 | 0.48 | 0.19758 | 4.0611 | 0.66444 | 0.80241 | 0.13128 | 1300 | Residential, High Density | ROCK-17 | Barton Park Regional Detention System | 768.0739 | City of Rockledge | DEP | Barton Park Regional Detention System | "Wet detention" means the collection and temporary storage of stormwater in a permanently wet impoundment in such a manner as to provide for treatment through physical, chemical, and biological processes with subsequent gradual release of the stormwater. | Wet Detention Pond | Completed | 2010 | 2.823 | 1.249 | B | 757 | $2,600,000 | $40,000 | DEP | Not provided | S0538 | Structural | 2013 | North Indian River Lagoon | Not provided | Not provided | Not provided | Wet Detention Effciency Calculation and TA | yes | 149.4658 | 799.5967
6155 | Natural Lands | North IRL | B | IR8-11 | 0.36 | 0.48 | 0.13642 | 4.0611 | 0.66444 | 0.55404 | 0.090647 | 5300 | Reservoirs | ROCK-17 | Barton Park Regional Detention System | 768.0739 | City of Rockledge | DEP | Barton Park Regional Detention System | "Wet detention" means the collection and temporary storage of stormwater in a permanently wet impoundment in such a manner as to provide for treatment through physical, chemical, and biological processes with subsequent gradual release of the stormwater. | Wet Detention Pond | Completed | 2010 | 2.823 | 1.249 | B | 757 | $2,600,000 | $40,000 | DEP | Not provided | S0538 | Structural | 2013 | North Indian River Lagoon | Not provided | Not provided | Not provided | Wet Detention Effciency Calculation and TA | yes | 102.9692 | 552.0918
6156 | City of Rockledge | North IRL | B | IR8-11 | 0.36 | 0.48 | 0.004038 | 4.0611 | 0.66444 | 0.016399 | 0.002683 | 1210 | Fixed Single Family Units | ROCK-17 | Barton Park Regional Detention System | 768.0739 | City of Rockledge | DEP | Barton Park Regional Detention System | "Wet detention" means the collection and temporary storage of stormwater in a permanently wet impoundment in such a manner as to provide for treatment through physical, chemical, and biological processes with subsequent gradual release of the stormwater. | Wet Detention Pond | Completed | 2010 | 2.823 | 1.249 | B | 757 | $2,600,000 | $40,000 | DEP | Not provided | S0538 | Structural | 2013 | North Indian River Lagoon | Not provided | Not provided | Not provided | Wet Detention Effciency Calculation and TA | yes | 16.9125 | 16.3412
6157 | City of Rockledge | North IRL | B | IR8-11 | 0.36 | 0.48 | 0.0016986 | 4.0611 | 0.66444 | 0.006898 | 0.0011286 | 1210 | Fixed Single Family Units | ROCK-17 | Barton Park Regional Detention System | 768.0739 | City of Rockledge | DEP | Barton Park Regional Detention System | "Wet detention" means the collection and temporary storage of stormwater in a permanently wet impoundment in such a manner as to provide for treatment through physical, chemical, and biological processes with subsequent gradual release of the stormwater. | Wet Detention Pond | Completed | 2010 | 2.823 | 1.249 | B | 757 | $2,600,000 | $40,000 | DEP | Not provided | S0538 | Structural | 2013 | North Indian River Lagoon | Not provided | Not provided | Not provided | Wet Detention Effciency Calculation and TA | yes | 11.6387 | 6.8738
6158 | City of Rockledge | North IRL | B | IR8-11 | 0.36 | 0.48 | 0.059659 | 4.0611 | 0.66444 | 0.24228 | 0.03964 | 1210 | Fixed Single Family Units | ROCK-17 | Barton Park Regional Detention System | 768.0739 | City of Rockledge | DEP | Barton Park Regional Detention System | "Wet detention" means the collection and temporary storage of stormwater in a permanently wet impoundment in such a manner as to provide for treatment through physical, chemical, and biological processes with subsequent gradual release of the stormwater. | Wet Detention Pond | Completed | 2010 | 2.823 | 1.249 | B | 757 | $2,600,000 | $40,000 | DEP | Not provided | S0538 | Structural | 2013 | North Indian River Lagoon | Not provided | Not provided | Not provided | Wet Detention Effciency Calculation and TA | yes | 63.2887 | 241.4325
6159 | City of Rockledge | North IRL | B | IR8-11 | 0.36 | 0.48 | 0.060115 | 4.0611 | 0.66444 | 0.24413 | 0.039943 | 1210 | Fixed Single Family Units | ROCK-17 | Barton Park Regional Detention System | 768.0739 | City of Rockledge | DEP | Barton Park Regional Detention System | "Wet detention" means the collection and temporary storage of stormwater in a permanently wet impoundment in such a manner as to provide for treatment through physical, chemical, and biological processes with subsequent gradual release of the stormwater. | Wet Detention Pond | Completed | 2010 | 2.823 | 1.249 | B | 757 | $2,600,000 | $40,000 | DEP | Not provided | S0538 | Structural | 2013 | North Indian River Lagoon | Not provided | Not provided | Not provided | Wet Detention Effciency Calculation and TA | yes | 63.0176 | 243.2771
6160 | City of Rockledge | North IRL | B | IR8-11 | 0.36 | 0.48 | 0.027479 | 4.0611 | 0.66444 | 0.1116 | 0.018258 | 1210 | Fixed Single Family Units | ROCK-17 | Barton Park Regional Detention System | 768.0739 | City of Rockledge | DEP | Barton Park Regional Detention System | "Wet detention" means the collection and temporary storage of stormwater in a permanently wet impoundment in such a manner as to provide for treatment through physical, chemical, and biological processes with subsequent gradual release of the stormwater. | Wet Detention Pond | Completed | 2010 | 2.823 | 1.249 | B | 757 | $2,600,000 | $40,000 | DEP | Not provided | S0538 | Structural | 2013 | North Indian River Lagoon | Not provided | Not provided | Not provided | Wet Detention Effciency Calculation and TA | yes | 43.9375 | 111.2041
6161 | City of Rockledge | North IRL | B | IR8-11 | 0.36 | 0.48 | 0.023582 | 4.0611 | 0.66444 | 0.09577 | 0.015669 | 1210 | Fixed Single Family Units | ROCK-17 | Barton Park Regional Detention System | 768.0739 | City of Rockledge | DEP | Barton Park Regional Detention System | "Wet detention" means the collection and temporary storage of stormwater in a permanently wet impoundment in such a manner as to provide for treatment through physical, chemical, and biological processes with subsequent gradual release of the stormwater. | Wet Detention Pond | Completed | 2010 | 2.823 | 1.249 | B | 757 | $2,600,000 | $40,000 | DEP | Not provided | S0538 | Structural | 2013 | North Indian River Lagoon | Not provided | Not provided | Not provided | Wet Detention Effciency Calculation and TA | yes | 47.0719 | 95.4343
6162 | City of Rockledge | North IRL | B | IR8-11 | 0.36 | 0.48 | 0.022423 | 4.0611 | 0.66444 | 0.091063 | 0.014899 | 1210 | Fixed Single Family Units | ROCK-17 | Barton Park Regional Detention System | 768.0739 | City of Rockledge | DEP | Barton Park Regional Detention System | "Wet detention" means the collection and temporary storage of stormwater in a permanently wet impoundment in such a manner as to provide for treatment through physical, chemical, and biological processes with subsequent gradual release of the stormwater. | Wet Detention Pond | Completed | 2010 | 2.823 | 1.249 | B | 757 | $2,600,000 | $40,000 | DEP | Not provided | S0538 | Structural | 2013 | North Indian River Lagoon | Not provided | Not provided | Not provided | Wet Detention Effciency Calculation and TA | yes | 47.6937 | 90.7431
6163 | City of Rockledge | North IRL | B | IR8-11 | 0.36 | 0.48 | 0.029525 | 4.0611 | 0.66444 | 0.11991 | 0.019618 | 1210 | Fixed Single Family Units | ROCK-17 | Barton Park Regional Detention System | 768.0739 | City of Rockledge | DEP | Barton Park Regional Detention System | "Wet detention" means the collection and temporary storage of stormwater in a permanently wet impoundment in such a manner as to provide for treatment through physical, chemical, and biological processes with subsequent gradual release of the stormwater. | Wet Detention Pond | Completed | 2010 | 2.823 | 1.249 | B | 757 | $2,600,000 | $40,000 | DEP | Not provided | S0538 | Structural | 2013 | North Indian River Lagoon | Not provided | Not provided | Not provided | Wet Detention Effciency Calculation and TA | yes | 44.1567 | 119.4847
6164 | City of Rockledge | North IRL | B | IR8-11 | 0.36 | 0.48 | 0.034807 | 4.0611 | 0.66444 | 0.14135 | 0.023127 | 1210 | Fixed Single Family Units | ROCK-17 | Barton Park Regional Detention System | 768.0739 | City of Rockledge | DEP | Barton Park Regional Detention System | "Wet detention" means the collection and temporary storage of stormwater in a permanently wet impoundment in such a manner as to provide for treatment through physical, chemical, and biological processes with subsequent gradual release of the stormwater. | Wet Detention Pond | Completed | 2010 | 2.823 | 1.249 | B | 757 | $2,600,000 | $40,000 | DEP | Not provided | S0538 | Structural | 2013 | North Indian River Lagoon | Not provided | Not provided | Not provided | Wet Detention Effciency Calculation and TA | yes | 50.0735 | 140.8585
6165 | City of Rockledge | North IRL | B | IR8-11 | 0.36 | 0.48 | 0.020426 | 4.0611 | 0.66444 | 0.082953 | 0.013572 | 1210 | Fixed Single Family Units | ROCK-17 | Barton Park Regional Detention System | 768.0739 | City of Rockledge | DEP | Barton Park Regional Detention System | "Wet detention" means the collection and temporary storage of stormwater in a permanently wet impoundment in such a manner as to provide for treatment through physical, chemical, and biological processes with subsequent gradual release of the stormwater. | Wet Detention Pond | Completed | 2010 | 2.823 | 1.249 | B | 757 | $2,600,000 | $40,000 | DEP | Not provided | S0538 | Structural | 2013 | North Indian River Lagoon | Not provided | Not provided | Not provided | Wet Detention Effciency Calculation and TA | yes | 43.5869 | 82.6623
6166 | City of Rockledge | North IRL | B | IR8-11 | 0.36 | 0.48 | 0.61776 | 8.2028 | 1.0953 | 5.0674 | 0.67661 | 1720 | Religious | ROCK-17 | Barton Park Regional Detention System | 768.0739 | City of Rockledge | DEP | Barton Park Regional Detention System | "Wet detention" means the collection and temporary storage of stormwater in a permanently wet impoundment in such a manner as to provide for treatment through physical, chemical, and biological processes with subsequent gradual release of the stormwater. | Wet Detention Pond | Completed | 2010 | 2.823 | 1.249 | B | 757 | $2,600,000 | $40,000 | DEP | Not provided | S0538 | Structural | 2013 | North Indian River Lagoon | Not provided | Not provided | Not provided | Wet Detention Effciency Calculation and TA | yes | 200 | 2500
6167 | City of Rockledge | North IRL | B | IR8-11 | 0.36 | 0.48 | 0.061863 | 9.537 | 1.5104 | 0.58999 | 0.093436 | 1200 | Residential, Medium Density-Two-five dwellingunits per acre | ROCK-17 | Barton Park Regional Detention System | 768.0739 | City of Rockledge | DEP | Barton Park Regional Detention System | "Wet detention" means the collection and temporary storage of stormwater in a permanently wet impoundment in such a manner as to provide for treatment through physical, chemical, and biological processes with subsequent gradual release of the stormwater. | Wet Detention Pond | Completed | 2010 | 2.823 | 1.249 | B | 757 | $2,600,000 | $40,000 | DEP | Not provided | S0538 | Structural | 2013 | North Indian River Lagoon | Not provided | Not provided | Not provided | Wet Detention Effciency Calculation and TA | yes | 110.0643 | 250.3523
6168 | City of Rockledge | North IRL | B | IR8-11 | 0.36 | 0.48 | 0.125 | 9.537 | 1.5104 | 1.1921 | 0.18879 | 1300 | Residential, High Density | ROCK-17 | Barton Park Regional Detention System | 768.0739 | City of Rockledge | DEP | Barton Park Regional Detention System | "Wet detention" means the collection and temporary storage of stormwater in a permanently wet impoundment in such a manner as to provide for treatment through physical, chemical, and biological processes with subsequent gradual release of the stormwater. | Wet Detention Pond | Completed | 2010 | 2.823 | 1.249 | B | 757 | $2,600,000 | $40,000 | DEP | Not provided | S0538 | Structural | 2013 | North Indian River Lagoon | Not provided | Not provided | Not provided | Wet Detention Effciency Calculation and TA | yes | 120.2969 | 505.8532
6169 | City of Rockledge | North IRL | B | IR8-11 | 0.36 | 0.48 | 0.00065583 | 9.537 | 1.5104 | 0.0062546 | 0.00099053 | 1210 | Fixed Single Family Units | ROCK-17 | Barton Park Regional Detention System | 768.0739 | City of Rockledge | DEP | Barton Park Regional Detention System | "Wet detention" means the collection and temporary storage of stormwater in a permanently wet impoundment in such a manner as to provide for treatment through physical, chemical, and biological processes with subsequent gradual release of the stormwater. | Wet Detention Pond | Completed | 2010 | 2.823 | 1.249 | B | 757 | $2,600,000 | $40,000 | DEP | Not provided | S0538 | Structural | 2013 | North Indian River Lagoon | Not provided | Not provided | Not provided | Wet Detention Effciency Calculation and TA | yes | 20.4471 | 2.654
6170 | City of Rockledge | North IRL | B | IR8-11 | 0.36 | 0.48 | 0.10601 | 9.537 | 1.5104 | 1.0111 | 0.16012 | 1210 | Fixed Single Family Units | ROCK-17 | Barton Park Regional Detention System | 768.0739 | City of Rockledge | DEP | Barton Park Regional Detention System | "Wet detention" means the collection and temporary storage of stormwater in a permanently wet impoundment in such a manner as to provide for treatment through physical, chemical, and biological processes with subsequent gradual release of the stormwater. | Wet Detention Pond | Completed | 2010 | 2.823 | 1.249 | B | 757 | $2,600,000 | $40,000 | DEP | Not provided | S0538 | Structural | 2013 | North Indian River Lagoon | Not provided | Not provided | Not provided | Wet Detention Effciency Calculation and TA | yes | 83.5897 | 429.0271
6171 | City of Rockledge | North IRL | B | IR8-11 | 0.36 | 0.48 | 0.10579 | 9.537 | 1.5104 | 1.009 | 0.15979 | 1210 | Fixed Single Family Units | ROCK-17 | Barton Park Regional Detention System | 768.0739 | City of Rockledge | DEP | Barton Park Regional Detention System | "Wet detention" means the collection and temporary storage of stormwater in a permanently wet impoundment in such a manner as to provide for treatment through physical, chemical, and biological processes with subsequent gradual release of the stormwater. | Wet Detention Pond | Completed | 2010 | 2.823 | 1.249 | B | 757 | $2,600,000 | $40,000 | DEP | Not provided | S0538 | Structural | 2013 | North Indian River Lagoon | Not provided | Not provided | Not provided | Wet Detention Effciency Calculation and TA | yes | 83.2107 | 428.1326
6172 | City of Rockledge | North IRL | B | IR8-11 | 0.36 | 0.48 | 0.013566 | 9.537 | 1.5104 | 0.12938 | 0.02049 | 1210 | Fixed Single Family Units | ROCK-17 | Barton Park Regional Detention System | 768.0739 | City of Rockledge | DEP | Barton Park Regional Detention System | "Wet detention" means the collection and temporary storage of stormwater in a permanently wet impoundment in such a manner as to provide for treatment through physical, chemical, and biological processes with subsequent gradual release of the stormwater. | Wet Detention Pond | Completed | 2010 | 2.823 | 1.249 | B | 757 | $2,600,000 | $40,000 | DEP | Not provided | S0538 | Structural | 2013 | North Indian River Lagoon | Not provided | Not provided | Not provided | Wet Detention Effciency Calculation and TA | yes | 44.0848 | 54.9013
6173 | City of Rockledge | North IRL | B | IR8-11 | 0.36 | 0.48 | 0.0239 | 9.537 | 1.5104 | 0.22793 | 0.036097 | 1210 | Fixed Single Family Units | ROCK-17 | Barton Park Regional Detention System | 768.0739 | City of Rockledge | DEP | Barton Park Regional Detention System | "Wet detention" means the collection and temporary storage of stormwater in a permanently wet impoundment in such a manner as to provide for treatment through physical, chemical, and biological processes with subsequent gradual release of the stormwater. | Wet Detention Pond | Completed | 2010 | 2.823 | 1.249 | B | 757 | $2,600,000 | $40,000 | DEP | Not provided | S0538 | Structural | 2013 | North Indian River Lagoon | Not provided | Not provided | Not provided | Wet Detention Effciency Calculation and TA | yes | 45.9695 | 96.7198
6174 | City of Rockledge | North IRL | B | IR8-11 | 0.36 | 0.48 | 0.077819 | 9.537 | 1.5104 | 0.74216 | 0.11753 | 1210 | Fixed Single Family Units | ROCK-17 | Barton Park Regional Detention System | 768.0739 | City of Rockledge | DEP | Barton Park Regional Detention System | "Wet detention" means the collection and temporary storage of stormwater in a permanently wet impoundment in such a manner as to provide for treatment through physical, chemical, and biological processes with subsequent gradual release of the stormwater. | Wet Detention Pond | Completed | 2010 | 2.823 | 1.249 | B | 757 | $2,600,000 | $40,000 | DEP | Not provided | S0538 | Structural | 2013 | North Indian River Lagoon | Not provided | Not provided | Not provided | Wet Detention Effciency Calculation and TA | yes | 71.0685 | 314.9233
6175 | City of Rockledge | North IRL | B | IR8-11 | 0.36 | 0.48 | 0.074551 | 9.537 | 1.5104 | 0.71099 | 0.1126 | 1210 | Fixed Single Family Units | ROCK-17 | Barton Park Regional Detention System | 768.0739 | City of Rockledge | DEP | Barton Park Regional Detention System | "Wet detention" means the collection and temporary storage of stormwater in a permanently wet impoundment in such a manner as to provide for treatment through physical, chemical, and biological processes with subsequent gradual release of the stormwater. | Wet Detention Pond | Completed | 2010 | 2.823 | 1.249 | B | 757 | $2,600,000 | $40,000 | DEP | Not provided | S0538 | Structural | 2013 | North Indian River Lagoon | Not provided | Not provided | Not provided | Wet Detention Effciency Calculation and TA | yes | 69.6431 | 301.6991
6176 | City of Rockledge | North IRL | B | IR8-11 | 0.36 | 0.48 | 0.028599 | 9.537 | 1.5104 | 0.27275 | 0.043195 | 1210 | Fixed Single Family Units | ROCK-17 | Barton Park Regional Detention System | 768.0739 | City of Rockledge | DEP | Barton Park Regional Detention System | "Wet detention" means the collection and temporary storage of stormwater in a permanently wet impoundment in such a manner as to provide for treatment through physical, chemical, and biological processes with subsequent gradual release of the stormwater. | Wet Detention Pond | Completed | 2010 | 2.823 | 1.249 | B | 757 | $2,600,000 | $40,000 | DEP | Not provided | S0538 | Structural | 2013 | North Indian River Lagoon | Not provided | Not provided | Not provided | Wet Detention Effciency Calculation and TA | yes | 46.2153 | 115.7372
6177 | City of Rockledge | North IRL | B | IR8-11 | 0.36 | 0.48 | 0.11023 | 7.3582 | 0.88442 | 0.8111 | 0.097491 | 1400 | Commercial and Services | ROCK-17 | Barton Park Regional Detention System | 768.0739 | City of Rockledge | DEP | Barton Park Regional Detention System | "Wet detention" means the collection and temporary storage of stormwater in a permanently wet impoundment in such a manner as to provide for treatment through physical, chemical, and biological processes with subsequent gradual release of the stormwater. | Wet Detention Pond | Completed | 2010 | 2.823 | 1.249 | B | 757 | $2,600,000 | $40,000 | DEP | Not provided | S0538 | Structural | 2013 | North Indian River Lagoon | Not provided | Not provided | Not provided | Wet Detention Effciency Calculation and TA | yes | 120.6733 | 446.0895
6178 | Natural Lands | North IRL | B | IR8-11 | 0.36 | 0.48 | 0.50753 | 7.3582 | 0.88442 | 3.7345 | 0.44887 | 4340 | Hardwood Conifer Mixed | ROCK-17 | Barton Park Regional Detention System | 768.0739 | City of Rockledge | DEP | Barton Park Regional Detention System | "Wet detention" means the collection and temporary storage of stormwater in a permanently wet impoundment in such a manner as to provide for treatment through physical, chemical, and biological processes with subsequent gradual release of the stormwater. | Wet Detention Pond | Completed | 2010 | 2.823 | 1.249 | B | 757 | $2,600,000 | $40,000 | DEP | Not provided | S0538 | Structural | 2013 | North Indian River Lagoon | Not provided | Not provided | Not provided | Wet Detention Effciency Calculation and TA | yes | 184.9861 | 2053.9105
6179 | City of Rockledge | North IRL | B | IR8-11 | 0.36 | 0.48 | 0.61776 | 7.9443 | 1.1536 | 4.9077 | 0.71267 | 8310 | Electrical power facilities | ROCK-17 | Barton Park Regional Detention System | 768.0739 | City of Rockledge | DEP | Barton Park Regional Detention System | "Wet detention" means the collection and temporary storage of stormwater in a permanently wet impoundment in such a manner as to provide for treatment through physical, chemical, and biological processes with subsequent gradual release of the stormwater. | Wet Detention Pond | Completed | 2010 | 2.823 | 1.249 | B | 757 | $2,600,000 | $40,000 | DEP | Not provided | S0538 | Structural | 2013 | North Indian River Lagoon | Not provided | Not provided | Not provided | Wet Detention Effciency Calculation and TA | yes | 200 | 2500
6180 | City of Rockledge | North IRL | B | IR8-11 | 0.36 | 0.48 | 0.61776 | 10.0947 | 1.4973 | 6.2361 | 0.92495 | 1200 | Residential, Medium Density-Two-five dwellingunits per acre | ROCK-17 | Barton Park Regional Detention System | 768.0739 | City of Rockledge | DEP | Barton Park Regional Detention System | "Wet detention" means the collection and temporary storage of stormwater in a permanently wet impoundment in such a manner as to provide for treatment through physical, chemical, and biological processes with subsequent gradual release of the stormwater. | Wet Detention Pond | Completed | 2010 | 2.823 | 1.249 | B | 757 | $2,600,000 | $40,000 | DEP | Not provided | S0538 | Structural | 2013 | North Indian River Lagoon | Not provided | Not provided | Not provided | Wet Detention Effciency Calculation and TA | yes | 200 | 2500
6181 | Natural Lands | North IRL | B | IR8-11 | 0.36 | 0.48 | 0.10971 | 5.0893 | 0.59775 | 0.55834 | 0.065578 | 6430 | Wet prairies | ROCK-17 | Barton Park Regional Detention System | 768.0739 | City of Rockledge | DEP | Barton Park Regional Detention System | "Wet detention" means the collection and temporary storage of stormwater in a permanently wet impoundment in such a manner as to provide for treatment through physical, chemical, and biological processes with subsequent gradual release of the stormwater. | Wet Detention Pond | Completed | 2010 | 2.823 | 1.249 | B | 757 | $2,600,000 | $40,000 | DEP | Not provided | S0538 | Structural | 2013 | North Indian River Lagoon | Not provided | Not provided | Not provided | Wet Detention Effciency Calculation and TA | yes | 116.4324 | 443.9723
6182 | Natural Lands | North IRL | B | IR8-11 | 0.36 | 0.48 | 0.50806 | 5.0893 | 0.59775 | 2.5857 | 0.30369 | 6460 | Mixed scrub-shrub wetland | ROCK-17 | Barton Park Regional Detention System | 768.0739 | City of Rockledge | DEP | Barton Park Regional Detention System | "Wet detention" means the collection and temporary storage of stormwater in a permanently wet impoundment in such a manner as to provide for treatment through physical, chemical, and biological processes with subsequent gradual release of the stormwater. | Wet Detention Pond | Completed | 2010 | 2.823 | 1.249 | B | 757 | $2,600,000 | $40,000 | DEP | Not provided | S0538 | Structural | 2013 | North Indian River Lagoon | Not provided | Not provided | Not provided | Wet Detention Effciency Calculation and TA | yes | 185.5639 | 2056.0277
6183 | City of Rockledge | North IRL | B | IR8-11 | 0.36 | 0.48 | 0.61776 | 7.677 | 1.0486 | 4.7426 | 0.64776 | 1750 | Governmental | ROCK-17 | Barton Park Regional Detention System | 768.0739 | City of Rockledge | DEP | Barton Park Regional Detention System | "Wet detention" means the collection and temporary storage of stormwater in a permanently wet impoundment in such a manner as to provide for treatment through physical, chemical, and biological processes with subsequent gradual release of the stormwater. | Wet Detention Pond | Completed | 2010 | 2.823 | 1.249 | B | 757 | $2,600,000 | $40,000 | DEP | Not provided | S0538 | Structural | 2013 | North Indian River Lagoon | Not provided | Not provided | Not provided | Wet Detention Effciency Calculation and TA | yes | 200 | 2500
6184 | City of Rockledge | North IRL | B | IR8-11 | 0.36 | 0.48 | 0.30472 | 10.6457 | 1.4129 | 3.244 | 0.43056 | 1400 | Commercial and Services | ROCK-17 | Barton Park Regional Detention System | 768.0739 | City of Rockledge | DEP | Barton Park Regional Detention System | "Wet detention" means the collection and temporary storage of stormwater in a permanently wet impoundment in such a manner as to provide for treatment through physical, chemical, and biological processes with subsequent gradual release of the stormwater. | Wet Detention Pond | Completed | 2010 | 2.823 | 1.249 | B | 757 | $2,600,000 | $40,000 | DEP | Not provided | S0538 | Structural | 2013 | North Indian River Lagoon | Not provided | Not provided | Not provided | Wet Detention Effciency Calculation and TA | yes | 279.1735 | 1233.1702
6185 | City of Rockledge | North IRL | B | IR8-11 | 0.36 | 0.48 | 0.00022119 | 10.6457 | 1.4129 | 0.0023548 | 0.00031253 | 7420 | Borrow areas | ROCK-17 | Barton Park Regional Detention System | 768.0739 | City of Rockledge | DEP | Barton Park Regional Detention System | "Wet detention" means the collection and temporary storage of stormwater in a permanently wet impoundment in such a manner as to provide for treatment through physical, chemical, and biological processes with subsequent gradual release of the stormwater. | Wet Detention Pond | Completed | 2010 | 2.823 | 1.249 | B | 757 | $2,600,000 | $40,000 | DEP | Not provided | S0538 | Structural | 2013 | North Indian River Lagoon | Not provided | Not provided | Not provided | Wet Detention Effciency Calculation and TA | yes | 5.4926 | 0.89514
6186 | City of Rockledge | North IRL | B | IR8-11 | 0.36 | 0.48 | 1.4785e-06 | 10.6457 | 1.4129 | 1.574e-05 | 2.0891e-06 | 8140 | Roads and Highways | ROCK-17 | Barton Park Regional Detention System | 768.0739 | City of Rockledge | DEP | Barton Park Regional Detention System | "Wet detention" means the collection and temporary storage of stormwater in a permanently wet impoundment in such a manner as to provide for treatment through physical, chemical, and biological processes with subsequent gradual release of the stormwater. | Wet Detention Pond | Completed | 2010 | 2.823 | 1.249 | B | 757 | $2,600,000 | $40,000 | DEP | Not provided | S0538 | Structural | 2013 | North Indian River Lagoon | Not provided | Not provided | Not provided | Wet Detention Effciency Calculation and TA | yes | 1.0125 | 0.0059834
6187 | City of Rockledge | North IRL | B | IR8-11 | 0.36 | 0.48 | 0.17641 | 10.6457 | 1.4129 | 1.878 | 0.24925 | 1430 | Professional Services | ROCK-17 | Barton Park Regional Detention System | 768.0739 | City of Rockledge | DEP | Barton Park Regional Detention System | "Wet detention" means the collection and temporary storage of stormwater in a permanently wet impoundment in such a manner as to provide for treatment through physical, chemical, and biological processes with subsequent gradual release of the stormwater. | Wet Detention Pond | Completed | 2010 | 2.823 | 1.249 | B | 757 | $2,600,000 | $40,000 | DEP | Not provided | S0538 | Structural | 2013 | North Indian River Lagoon | Not provided | Not provided | Not provided | Wet Detention Effciency Calculation and TA | yes | 128.6394 | 713.8937
6188 | City of Rockledge | North IRL | B | IR8-11 | 0.36 | 0.48 | 0.032085 | 8.0703 | 1.0969 | 0.25894 | 0.035195 | 1860 | Community Recreational Facilities | ROCK-17 | Barton Park Regional Detention System | 768.0739 | City of Rockledge | DEP | Barton Park Regional Detention System | "Wet detention" means the collection and temporary storage of stormwater in a permanently wet impoundment in such a manner as to provide for treatment through physical, chemical, and biological processes with subsequent gradual release of the stormwater. | Wet Detention Pond | Completed | 2010 | 2.823 | 1.249 | B | 757 | $2,600,000 | $40,000 | DEP | Not provided | S0538 | Structural | 2013 | North Indian River Lagoon | Not provided | Not provided | Not provided | Wet Detention Effciency Calculation and TA | yes | 105.2098 | 129.8443
6189 | City of Rockledge | North IRL | B | IR8-11 | 0.36 | 0.48 | 0.58568 | 8.0703 | 1.0969 | 4.7266 | 0.64245 | 1750 | Governmental | ROCK-17 | Barton Park Regional Detention System | 768.0739 | City of Rockledge | DEP | Barton Park Regional Detention System | "Wet detention" means the collection and temporary storage of stormwater in a permanently wet impoundment in such a manner as to provide for treatment through physical, chemical, and biological processes with subsequent gradual release of the stormwater. | Wet Detention Pond | Completed | 2010 | 2.823 | 1.249 | B | 757 | $2,600,000 | $40,000 | DEP | Not provided | S0538 | Structural | 2013 | North Indian River Lagoon | Not provided | Not provided | Not provided | Wet Detention Effciency Calculation and TA | yes | 194.8223 | 2370.1557
6190 | City of Rockledge | North IRL | B | IR8-11 | 0.36 | 0.48 | 0.61776 | 7.4732 | 1.0167 | 4.6167 | 0.62805 | 1750 | Governmental | ROCK-17 | Barton Park Regional Detention System | 768.0739 | City of Rockledge | DEP | Barton Park Regional Detention System | "Wet detention" means the collection and temporary storage of stormwater in a permanently wet impoundment in such a manner as to provide for treatment through physical, chemical, and biological processes with subsequent gradual release of the stormwater. | Wet Detention Pond | Completed | 2010 | 2.823 | 1.249 | B | 757 | $2,600,000 | $40,000 | DEP | Not provided | S0538 | Structural | 2013 | North Indian River Lagoon | Not provided | Not provided | Not provided | Wet Detention Effciency Calculation and TA | yes | 200 | 2500
6191 | City of Rockledge | North IRL | B | IR8-11 | 0.36 | 0.48 | 0.61776 | 7.5038 | 1.0208 | 4.6356 | 0.63063 | 1750 | Governmental | ROCK-17 | Barton Park Regional Detention System | 768.0739 | City of Rockledge | DEP | Barton Park Regional Detention System | "Wet detention" means the collection and temporary storage of stormwater in a permanently wet impoundment in such a manner as to provide for treatment through physical, chemical, and biological processes with subsequent gradual release of the stormwater. | Wet Detention Pond | Completed | 2010 | 2.823 | 1.249 | B | 757 | $2,600,000 | $40,000 | DEP | Not provided | S0538 | Structural | 2013 | North Indian River Lagoon | Not provided | Not provided | Not provided | Wet Detention Effciency Calculation and TA | yes | 200 | 2500
6192 | City of Rockledge | North IRL | B | IR8-11 | 0.36 | 0.48 | 0.078097 | 8.4346 | 1.1425 | 0.65872 | 0.089226 | 1400 | Commercial and Services | ROCK-17 | Barton Park Regional Detention System | 768.0739 | City of Rockledge | DEP | Barton Park Regional Detention System | "Wet detention" means the collection and temporary storage of stormwater in a permanently wet impoundment in such a manner as to provide for treatment through physical, chemical, and biological processes with subsequent gradual release of the stormwater. | Wet Detention Pond | Completed | 2010 | 2.823 | 1.249 | B | 757 | $2,600,000 | $40,000 | DEP | Not provided | S0538 | Structural | 2013 | North Indian River Lagoon | Not provided | Not provided | Not provided | Wet Detention Effciency Calculation and TA | yes | 89.6499 | 316.0472
6193 | City of Rockledge | North IRL | B | IR8-11 | 0.36 | 0.48 | 0.52578 | 8.4346 | 1.1425 | 4.4347 | 0.6007 | 1700 | Institutional (Educational,religious,health and military facilities) | ROCK-17 | Barton Park Regional Detention System | 768.0739 | City of Rockledge | DEP | Barton Park Regional Detention System | "Wet detention" means the collection and temporary storage of stormwater in a permanently wet impoundment in such a manner as to provide for treatment through physical, chemical, and biological processes with subsequent gradual release of the stormwater. | Wet Detention Pond | Completed | 2010 | 2.823 | 1.249 | B | 757 | $2,600,000 | $40,000 | DEP | Not provided | S0538 | Structural | 2013 | North Indian River Lagoon | Not provided | Not provided | Not provided | Wet Detention Effciency Calculation and TA | yes | 182.3798 | 2127.7438
6194 | City of Rockledge | North IRL | B | IR8-11 | 0.36 | 0.48 | 0.01389 | 8.4346 | 1.1425 | 0.11715 | 0.015869 | 1750 | Governmental | ROCK-17 | Barton Park Regional Detention System | 768.0739 | City of Rockledge | DEP | Barton Park Regional Detention System | "Wet detention" means the collection and temporary storage of stormwater in a permanently wet impoundment in such a manner as to provide for treatment through physical, chemical, and biological processes with subsequent gradual release of the stormwater. | Wet Detention Pond | Completed | 2010 | 2.823 | 1.249 | B | 757 | $2,600,000 | $40,000 | DEP | Not provided | S0538 | Structural | 2013 | North Indian River Lagoon | Not provided | Not provided | Not provided | Wet Detention Effciency Calculation and TA | yes | 35.0038 | 56.2089
6195 | City of Rockledge | North IRL | B | IR8-11 | 0.36 | 0.48 | 0.27025 | 10.9491 | 1.4409 | 2.959 | 0.38939 | 1410 | Retail Sales and Services | ROCK-17 | Barton Park Regional Detention System | 768.0739 | City of Rockledge | DEP | Barton Park Regional Detention System | "Wet detention" means the collection and temporary storage of stormwater in a permanently wet impoundment in such a manner as to provide for treatment through physical, chemical, and biological processes with subsequent gradual release of the stormwater. | Wet Detention Pond | Completed | 2010 | 2.823 | 1.249 | B | 757 | $2,600,000 | $40,000 | DEP | Not provided | S0538 | Structural | 2013 | North Indian River Lagoon | Not provided | Not provided | Not provided | Wet Detention Effciency Calculation and TA | yes | 150.729 | 1093.6484
6196 | City of Rockledge | North IRL | B | IR8-11 | 0.36 | 0.48 | 0.61776 | 7.8244 | 1.0664 | 4.8336 | 0.6588 | 1710 | Educational Facilities | ROCK-17 | Barton Park Regional Detention System | 768.0739 | City of Rockledge | DEP | Barton Park Regional Detention System | "Wet detention" means the collection and temporary storage of stormwater in a permanently wet impoundment in such a manner as to provide for treatment through physical, chemical, and biological processes with subsequent gradual release of the stormwater. | Wet Detention Pond | Completed | 2010 | 2.823 | 1.249 | B | 757 | $2,600,000 | $40,000 | DEP | Not provided | S0538 | Structural | 2013 | North Indian River Lagoon | Not provided | Not provided | Not provided | Wet Detention Effciency Calculation and TA | yes | 200 | 2500
6197 | City of Rockledge | North IRL | B | IR8-11 | 0.36 | 0.48 | 0.035803 | 10.3694 | 1.4012 | 0.37125 | 0.050168 | 1200 | Residential, Medium Density-Two-five dwellingunits per acre | ROCK-17 | Barton Park Regional Detention System | 768.0739 | City of Rockledge | DEP | Barton Park Regional Detention System | "Wet detention" means the collection and temporary storage of stormwater in a permanently wet impoundment in such a manner as to provide for treatment through physical, chemical, and biological processes with subsequent gradual release of the stormwater. | Wet Detention Pond | Completed | 2010 | 2.823 | 1.249 | B | 757 | $2,600,000 | $40,000 | DEP | Not provided | S0538 | Structural | 2013 | North Indian River Lagoon | Not provided | Not provided | Not provided | Wet Detention Effciency Calculation and TA | yes | 50.4214 | 144.8881
6198 | City of Rockledge | North IRL | B | IR8-11 | 0.36 | 0.48 | 0.027301 | 10.3694 | 1.4012 | 0.28309 | 0.038255 | 1860 | Community Recreational Facilities | ROCK-17 | Barton Park Regional Detention System | 768.0739 | City of Rockledge | DEP | Barton Park Regional Detention System | "Wet detention" means the collection and temporary storage of stormwater in a permanently wet impoundment in such a manner as to provide for treatment through physical, chemical, and biological processes with subsequent gradual release of the stormwater. | Wet Detention Pond | Completed | 2010 | 2.823 | 1.249 | B | 757 | $2,600,000 | $40,000 | DEP | Not provided | S0538 | Structural | 2013 | North Indian River Lagoon | Not provided | Not provided | Not provided | Wet Detention Effciency Calculation and TA | yes | 42.7567 | 110.4827
6199 | City of Rockledge | North IRL | B | IR8-11 | 0.36 | 0.48 | 0.27658 | 10.3694 | 1.4012 | 2.8679 | 0.38755 | 8140 | Roads and Highways | ROCK-17 | Barton Park Regional Detention System | 768.0739 | City of Rockledge | DEP | Barton Park Regional Detention System | "Wet detention" means the collection and temporary storage of stormwater in a permanently wet impoundment in such a manner as to provide for treatment through physical, chemical, and biological processes with subsequent gradual release of the stormwater. | Wet Detention Pond | Completed | 2010 | 2.823 | 1.249 | B | 757 | $2,600,000 | $40,000 | DEP | Not provided | S0538 | Structural | 2013 | North Indian River Lagoon | Not provided | Not provided | Not provided | Wet Detention Effciency Calculation and TA | yes | 152.6562 | 1119.268
6200 | City of Rockledge | North IRL | B | IR8-11 | 0.36 | 0.48 | 0.12515 | 10.3694 | 1.4012 | 1.2978 | 0.17537 | 1210 | Fixed Single Family Units | ROCK-17 | Barton Park Regional Detention System | 768.0739 | City of Rockledge | DEP | Barton Park Regional Detention System | "Wet detention" means the collection and temporary storage of stormwater in a permanently wet impoundment in such a manner as to provide for treatment through physical, chemical, and biological processes with subsequent gradual release of the stormwater. | Wet Detention Pond | Completed | 2010 | 2.823 | 1.249 | B | 757 | $2,600,000 | $40,000 | DEP | Not provided | S0538 | Structural | 2013 | North Indian River Lagoon | Not provided | Not provided | Not provided | Wet Detention Effciency Calculation and TA | yes | 92.5601 | 506.4757
6201 | Natural Lands | North IRL | B | IR8-11 | 0.36 | 0.48 | 0.012722 | 8.0412 | 1.183 | 0.1023 | 0.015051 | 3200 | Shrub and Brushland | ROCK-17 | Barton Park Regional Detention System | 768.0739 | City of Rockledge | DEP | Barton Park Regional Detention System | "Wet detention" means the collection and temporary storage of stormwater in a permanently wet impoundment in such a manner as to provide for treatment through physical, chemical, and biological processes with subsequent gradual release of the stormwater. | Wet Detention Pond | Completed | 2010 | 2.823 | 1.249 | B | 757 | $2,600,000 | $40,000 | DEP | Not provided | S0538 | Structural | 2013 | North Indian River Lagoon | Not provided | Not provided | Not provided | Wet Detention Effciency Calculation and TA | yes | 102.0698 | 51.4854
6202 | City of Rockledge | North IRL | B | IR8-11 | 0.36 | 0.48 | 0.60504 | 8.0412 | 1.183 | 4.8653 | 0.71579 | 8310 | Electrical power facilities | ROCK-17 | Barton Park Regional Detention System | 768.0739 | City of Rockledge | DEP | Barton Park Regional Detention System | "Wet detention" means the collection and temporary storage of stormwater in a permanently wet impoundment in such a manner as to provide for treatment through physical, chemical, and biological processes with subsequent gradual release of the stormwater. | Wet Detention Pond | Completed | 2010 | 2.823 | 1.249 | B | 757 | $2,600,000 | $40,000 | DEP | Not provided | S0538 | Structural | 2013 | North Indian River Lagoon | Not provided | Not provided | Not provided | Wet Detention Effciency Calculation and TA | yes | 197.951 | 2448.5146
6203 | Natural Lands | North IRL | B | IR8-11 | 0.36 | 0.48 | 0.077439 | 5.02 | 0.44909 | 0.38874 | 0.034777 | 5300 | Reservoirs | ROCK-17 | Barton Park Regional Detention System | 768.0739 | City of Rockledge | DEP | Barton Park Regional Detention System | "Wet detention" means the collection and temporary storage of stormwater in a permanently wet impoundment in such a manner as to provide for treatment through physical, chemical, and biological processes with subsequent gradual release of the stormwater. | Wet Detention Pond | Completed | 2010 | 2.823 | 1.249 | B | 757 | $2,600,000 | $40,000 | DEP | Not provided | S0538 | Structural | 2013 | North Indian River Lagoon | Not provided | Not provided | Not provided | Wet Detention Effciency Calculation and TA | yes | 81.4007 | 313.3843
6204 | Natural Lands | North IRL | B | IR8-11 | 0.36 | 0.48 | 0.54032 | 5.02 | 0.44909 | 2.7124 | 0.24266 | 6300 | Wetland Forested Mixed | ROCK-17 | Barton Park Regional Detention System | 768.0739 | City of Rockledge | DEP | Barton Park Regional Detention System | "Wet detention" means the collection and temporary storage of stormwater in a permanently wet impoundment in such a manner as to provide for treatment through physical, chemical, and biological processes with subsequent gradual release of the stormwater. | Wet Detention Pond | Completed | 2010 | 2.823 | 1.249 | B | 757 | $2,600,000 | $40,000 | DEP | Not provided | S0538 | Structural | 2013 | North Indian River Lagoon | Not provided | Not provided | Not provided | Wet Detention Effciency Calculation and TA | yes | 194.4486 | 2186.6157
6205 | City of Rockledge | North IRL | B | IR8-11 | 0.36 | 0.48 | 0.61776 | 10.0947 | 1.4973 | 6.2361 | 0.92495 | 1200 | Residential, Medium Density-Two-five dwellingunits per acre | ROCK-17 | Barton Park Regional Detention System | 768.0739 | City of Rockledge | DEP | Barton Park Regional Detention System | "Wet detention" means the collection and temporary storage of stormwater in a permanently wet impoundment in such a manner as to provide for treatment through physical, chemical, and biological processes with subsequent gradual release of the stormwater. | Wet Detention Pond | Completed | 2010 | 2.823 | 1.249 | B | 757 | $2,600,000 | $40,000 | DEP | Not provided | S0538 | Structural | 2013 | North Indian River Lagoon | Not provided | Not provided | Not provided | Wet Detention Effciency Calculation and TA | yes | 200 | 2500
6206 | City of Rockledge | North IRL | B | IR8-11 | 0.36 | 0.48 | 0.61776 | 7.8122 | 1.0648 | 4.8261 | 0.65777 | 1710 | Educational Facilities | ROCK-17 | Barton Park Regional Detention System | 768.0739 | City of Rockledge | DEP | Barton Park Regional Detention System | "Wet detention" means the collection and temporary storage of stormwater in a permanently wet impoundment in such a manner as to provide for treatment through physical, chemical, and biological processes with subsequent gradual release of the stormwater. | Wet Detention Pond | Completed | 2010 | 2.823 | 1.249 | B | 757 | $2,600,000 | $40,000 | DEP | Not provided | S0538 | Structural | 2013 | North Indian River Lagoon | Not provided | Not provided | Not provided | Wet Detention Effciency Calculation and TA | yes | 200 | 2500
6207 | City of Rockledge | North IRL | B | IR8-11 | 0.36 | 0.48 | 0.012322 | 9.0841 | 1.2217 | 0.11194 | 0.015053 | 1400 | Commercial and Services | ROCK-17 | Barton Park Regional Detention System | 768.0739 | City of Rockledge | DEP | Barton Park Regional Detention System | "Wet detention" means the collection and temporary storage of stormwater in a permanently wet impoundment in such a manner as to provide for treatment through physical, chemical, and biological processes with subsequent gradual release of the stormwater. | Wet Detention Pond | Completed | 2010 | 2.823 | 1.249 | B | 757 | $2,600,000 | $40,000 | DEP | Not provided | S0538 | Structural | 2013 | North Indian River Lagoon | Not provided | Not provided | Not provided | Wet Detention Effciency Calculation and TA | yes | 28.9493 | 49.8659
6208 | City of Rockledge | North IRL | B | IR8-11 | 0.36 | 0.48 | 0.051089 | 9.0841 | 1.2217 | 0.4641 | 0.062413 | 1860 | Community Recreational Facilities | ROCK-17 | Barton Park Regional Detention System | 768.0739 | City of Rockledge | DEP | Barton Park Regional Detention System | "Wet detention" means the collection and temporary storage of stormwater in a permanently wet impoundment in such a manner as to provide for treatment through physical, chemical, and biological processes with subsequent gradual release of the stormwater. | Wet Detention Pond | Completed | 2010 | 2.823 | 1.249 | B | 757 | $2,600,000 | $40,000 | DEP | Not provided | S0538 | Structural | 2013 | North Indian River Lagoon | Not provided | Not provided | Not provided | Wet Detention Effciency Calculation and TA | yes | 92.4162 | 206.7514
6209 | City of Rockledge | North IRL | B | IR8-11 | 0.36 | 0.48 | 0.11778 | 9.0841 | 1.2217 | 1.07 | 0.14389 | 1410 | Retail Sales and Services | ROCK-17 | Barton Park Regional Detention System | 768.0739 | City of Rockledge | DEP | Barton Park Regional Detention System | "Wet detention" means the collection and temporary storage of stormwater in a permanently wet impoundment in such a manner as to provide for treatment through physical, chemical, and biological processes with subsequent gradual release of the stormwater. | Wet Detention Pond | Completed | 2010 | 2.823 | 1.249 | B | 757 | $2,600,000 | $40,000 | DEP | Not provided | S0538 | Structural | 2013 | North Indian River Lagoon | Not provided | Not provided | Not provided | Wet Detention Effciency Calculation and TA | yes | 110.2256 | 476.655
6210 | City of Rockledge | North IRL | B | IR8-11 | 0.36 | 0.48 | 0.43657 | 9.0841 | 1.2217 | 3.9658 | 0.53333 | 1750 | Governmental | ROCK-17 | Barton Park Regional Detention System | 768.0739 | City of Rockledge | DEP | Barton Park Regional Detention System | "Wet detention" means the collection and temporary storage of stormwater in a permanently wet impoundment in such a manner as to provide for treatment through physical, chemical, and biological processes with subsequent gradual release of the stormwater. | Wet Detention Pond | Completed | 2010 | 2.823 | 1.249 | B | 757 | $2,600,000 | $40,000 | DEP | Not provided | S0538 | Structural | 2013 | North Indian River Lagoon | Not provided | Not provided | Not provided | Wet Detention Effciency Calculation and TA | yes | 168.5317 | 1766.7278
6211 | Natural Lands | North IRL | B | IR8-11 | 0.36 | 0.48 | 0.12342 | 6.8776 | 0.86854 | 0.84887 | 0.1072 | 6460 | Mixed scrub-shrub wetland | ROCK-17 | Barton Park Regional Detention System | 768.0739 | City of Rockledge | DEP | Barton Park Regional Detention System | "Wet detention" means the collection and temporary storage of stormwater in a permanently wet impoundment in such a manner as to provide for treatment through physical, chemical, and biological processes with subsequent gradual release of the stormwater. | Wet Detention Pond | Completed | 2010 | 2.823 | 1.249 | B | 757 | $2,600,000 | $40,000 | DEP | Not provided | S0538 | Structural | 2013 | North Indian River Lagoon | Not provided | Not provided | Not provided | Wet Detention Effciency Calculation and TA | yes | 124.4314 | 499.4829
6212 | City of Rockledge | North IRL | B | IR8-11 | 0.36 | 0.48 | 0.40671 | 6.8776 | 0.86854 | 2.7972 | 0.35324 | 8120 | Railroads | ROCK-17 | Barton Park Regional Detention System | 768.0739 | City of Rockledge | DEP | Barton Park Regional Detention System | "Wet detention" means the collection and temporary storage of stormwater in a permanently wet impoundment in such a manner as to provide for treatment through physical, chemical, and biological processes with subsequent gradual release of the stormwater. | Wet Detention Pond | Completed | 2010 | 2.823 | 1.249 | B | 757 | $2,600,000 | $40,000 | DEP | Not provided | S0538 | Structural | 2013 | North Indian River Lagoon | Not provided | Not provided | Not provided | Wet Detention Effciency Calculation and TA | yes | 168.8446 | 1645.8984
6213 | City of Rockledge | North IRL | B | IR8-11 | 0.36 | 0.48 | 0.087628 | 6.8776 | 0.86854 | 0.60267 | 0.076108 | 8310 | Electrical power facilities | ROCK-17 | Barton Park Regional Detention System | 768.0739 | City of Rockledge | DEP | Barton Park Regional Detention System | "Wet detention" means the collection and temporary storage of stormwater in a permanently wet impoundment in such a manner as to provide for treatment through physical, chemical, and biological processes with subsequent gradual release of the stormwater. | Wet Detention Pond | Completed | 2010 | 2.823 | 1.249 | B | 757 | $2,600,000 | $40,000 | DEP | Not provided | S0538 | Structural | 2013 | North Indian River Lagoon | Not provided | Not provided | Not provided | Wet Detention Effciency Calculation and TA | yes | 111.3281 | 354.6187
6214 | City of Rockledge | North IRL | B | IR8-11 | 0.36 | 0.48 | 0.03221 | 10.1427 | 1.454 | 0.32669 | 0.046832 | 1200 | Residential, Medium Density-Two-five dwellingunits per acre | ROCK-17 | Barton Park Regional Detention System | 768.0739 | City of Rockledge | DEP | Barton Park Regional Detention System | "Wet detention" means the collection and temporary storage of stormwater in a permanently wet impoundment in such a manner as to provide for treatment through physical, chemical, and biological processes with subsequent gradual release of the stormwater. | Wet Detention Pond | Completed | 2010 | 2.823 | 1.249 | B | 757 | $2,600,000 | $40,000 | DEP | Not provided | S0538 | Structural | 2013 | North Indian River Lagoon | Not provided | Not provided | Not provided | Wet Detention Effciency Calculation and TA | yes | 45.7753 | 130.3476
6215 | City of Rockledge | North IRL | B | IR8-11 | 0.36 | 0.48 | 0.16139 | 10.1427 | 1.454 | 1.6369 | 0.23466 | 1200 | Residential, Medium Density-Two-five dwellingunits per acre | ROCK-17 | Barton Park Regional Detention System | 768.0739 | City of Rockledge | DEP | Barton Park Regional Detention System | "Wet detention" means the collection and temporary storage of stormwater in a permanently wet impoundment in such a manner as to provide for treatment through physical, chemical, and biological processes with subsequent gradual release of the stormwater. | Wet Detention Pond | Completed | 2010 | 2.823 | 1.249 | B | 757 | $2,600,000 | $40,000 | DEP | Not provided | S0538 | Structural | 2013 | North Indian River Lagoon | Not provided | Not provided | Not provided | Wet Detention Effciency Calculation and TA | yes | 106.8585 | 653.1264
6216 | City of Rockledge | North IRL | B | IR8-11 | 0.36 | 0.48 | 0.12584 | 10.1427 | 1.454 | 1.2764 | 0.18297 | 1400 | Commercial and Services | ROCK-17 | Barton Park Regional Detention System | 768.0739 | City of Rockledge | DEP | Barton Park Regional Detention System | "Wet detention" means the collection and temporary storage of stormwater in a permanently wet impoundment in such a manner as to provide for treatment through physical, chemical, and biological processes with subsequent gradual release of the stormwater. | Wet Detention Pond | Completed | 2010 | 2.823 | 1.249 | B | 757 | $2,600,000 | $40,000 | DEP | Not provided | S0538 | Structural | 2013 | North Indian River Lagoon | Not provided | Not provided | Not provided | Wet Detention Effciency Calculation and TA | yes | 105.9603 | 509.2544
6217 | City of Rockledge | North IRL | B | IR8-11 | 0.36 | 0.48 | 0.28224 | 10.1427 | 1.454 | 2.8627 | 0.41037 | 1210 | Fixed Single Family Units | ROCK-17 | Barton Park Regional Detention System | 768.0739 | City of Rockledge | DEP | Barton Park Regional Detention System | "Wet detention" means the collection and temporary storage of stormwater in a permanently wet impoundment in such a manner as to provide for treatment through physical, chemical, and biological processes with subsequent gradual release of the stormwater. | Wet Detention Pond | Completed | 2010 | 2.823 | 1.249 | B | 757 | $2,600,000 | $40,000 | DEP | Not provided | S0538 | Structural | 2013 | North Indian River Lagoon | Not provided | Not provided | Not provided | Wet Detention Effciency Calculation and TA | yes | 136.5572 | 1142.1764
6218 | City of Rockledge | North IRL | B | IR8-11 | 0.36 | 0.48 | 0.0085486 | 10.1427 | 1.454 | 0.086707 | 0.01243 | 1210 | Fixed Single Family Units | ROCK-17 | Barton Park Regional Detention System | 768.0739 | City of Rockledge | DEP | Barton Park Regional Detention System | "Wet detention" means the collection and temporary storage of stormwater in a permanently wet impoundment in such a manner as to provide for treatment through physical, chemical, and biological processes with subsequent gradual release of the stormwater. | Wet Detention Pond | Completed | 2010 | 2.823 | 1.249 | B | 757 | $2,600,000 | $40,000 | DEP | Not provided | S0538 | Structural | 2013 | North Indian River Lagoon | Not provided | Not provided | Not provided | Wet Detention Effciency Calculation and TA | yes | 48.0991 | 34.5951
6219 | City of Rockledge | North IRL | B | IR8-11 | 0.36 | 0.48 | 0.0075367 | 10.1427 | 1.454 | 0.076443 | 0.010958 | 1210 | Fixed Single Family Units | ROCK-17 | Barton Park Regional Detention System | 768.0739 | City of Rockledge | DEP | Barton Park Regional Detention System | "Wet detention" means the collection and temporary storage of stormwater in a permanently wet impoundment in such a manner as to provide for treatment through physical, chemical, and biological processes with subsequent gradual release of the stormwater. | Wet Detention Pond | Completed | 2010 | 2.823 | 1.249 | B | 757 | $2,600,000 | $40,000 | DEP | Not provided | S0538 | Structural | 2013 | North Indian River Lagoon | Not provided | Not provided | Not provided | Wet Detention Effciency Calculation and TA | yes | 34.564 | 30.5001
6220 | City of Rockledge | North IRL | B | IR8-11 | 0.36 | 0.48 | 0.049422 | 0 | 0 | 0 | 0 | 1200 | Residential, Medium Density-Two-five dwellingunits per acre | ROCK-17 | Barton Park Regional Detention System | 768.0739 | City of Rockledge | DEP | Barton Park Regional Detention System | "Wet detention" means the collection and temporary storage of stormwater in a permanently wet impoundment in such a manner as to provide for treatment through physical, chemical, and biological processes with subsequent gradual release of the stormwater. | Wet Detention Pond | Completed | 2010 | 2.823 | 1.249 | B | 757 | $2,600,000 | $40,000 | DEP | Not provided | S0538 | Structural | 2013 | North Indian River Lagoon | Not provided | Not provided | Not provided | Wet Detention Effciency Calculation and TA | yes | 108.0432 | 200.0045
6221 | Natural Lands | North IRL | B | IR8-11 | 0.36 | 0.48 | 0.45258 | 0 | 0 | 0 | 0 | 5300 | Reservoirs | ROCK-17 | Barton Park Regional Detention System | 768.0739 | City of Rockledge | DEP | Barton Park Regional Detention System | "Wet detention" means the collection and temporary storage of stormwater in a permanently wet impoundment in such a manner as to provide for treatment through physical, chemical, and biological processes with subsequent gradual release of the stormwater. | Wet Detention Pond | Completed | 2010 | 2.823 | 1.249 | B | 757 | $2,600,000 | $40,000 | DEP | Not provided | S0538 | Structural | 2013 | North Indian River Lagoon | Not provided | Not provided | Not provided | Wet Detention Effciency Calculation and TA | yes | 173.2978 | 1831.5356
6222 | City of Rockledge | North IRL | B | IR8-11 | 0.36 | 0.48 | 0.0043724 | 0 | 0 | 0 | 0 | 1210 | Fixed Single Family Units | ROCK-17 | Barton Park Regional Detention System | 768.0739 | City of Rockledge | DEP | Barton Park Regional Detention System | "Wet detention" means the collection and temporary storage of stormwater in a permanently wet impoundment in such a manner as to provide for treatment through physical, chemical, and biological processes with subsequent gradual release of the stormwater. | Wet Detention Pond | Completed | 2010 | 2.823 | 1.249 | B | 757 | $2,600,000 | $40,000 | DEP | Not provided | S0538 | Structural | 2013 | North Indian River Lagoon | Not provided | Not provided | Not provided | Wet Detention Effciency Calculation and TA | yes | 21.8983 | 17.6945
6223 | City of Rockledge | North IRL | B | IR8-11 | 0.36 | 0.48 | 0.05736 | 0 | 0 | 0 | 0 | 1210 | Fixed Single Family Units | ROCK-17 | Barton Park Regional Detention System | 768.0739 | City of Rockledge | DEP | Barton Park Regional Detention System | "Wet detention" means the collection and temporary storage of stormwater in a permanently wet impoundment in such a manner as to provide for treatment through physical, chemical, and biological processes with subsequent gradual release of the stormwater. | Wet Detention Pond | Completed | 2010 | 2.823 | 1.249 | B | 757 | $2,600,000 | $40,000 | DEP | Not provided | S0538 | Structural | 2013 | North Indian River Lagoon | Not provided | Not provided | Not provided | Wet Detention Effciency Calculation and TA | yes | 68.8743 | 232.1293
6224 | City of Rockledge | North IRL | B | IR8-11 | 0.36 | 0.48 | 0.054026 | 0 | 0 | 0 | 0 | 1210 | Fixed Single Family Units | ROCK-17 | Barton Park Regional Detention System | 768.0739 | City of Rockledge | DEP | Barton Park Regional Detention System | "Wet detention" means the collection and temporary storage of stormwater in a permanently wet impoundment in such a manner as to provide for treatment through physical, chemical, and biological processes with subsequent gradual release of the stormwater. | Wet Detention Pond | Completed | 2010 | 2.823 | 1.249 | B | 757 | $2,600,000 | $40,000 | DEP | Not provided | S0538 | Structural | 2013 | North Indian River Lagoon | Not provided | Not provided | Not provided | Wet Detention Effciency Calculation and TA | yes | 64.778 | 218.6361
6225 | City of Rockledge | North IRL | B | IR8-11 | 0.36 | 0.48 | 0.21817 | 9.3293 | 1.3881 | 2.0353 | 0.30285 | 1200 | Residential, Medium Density-Two-five dwellingunits per acre | ROCK-17 | Barton Park Regional Detention System | 768.0739 | City of Rockledge | DEP | Barton Park Regional Detention System | "Wet detention" means the collection and temporary storage of stormwater in a permanently wet impoundment in such a manner as to provide for treatment through physical, chemical, and biological processes with subsequent gradual release of the stormwater. | Wet Detention Pond | Completed | 2010 | 2.823 | 1.249 | B | 757 | $2,600,000 | $40,000 | DEP | Not provided | S0538 | Structural | 2013 | North Indian River Lagoon | Not provided | Not provided | Not provided | Wet Detention Effciency Calculation and TA | yes | 238.0048 | 882.8897
6226 | Natural Lands | North IRL | B | IR8-11 | 0.36 | 0.48 | 0.023776 | 9.3293 | 1.3881 | 0.22181 | 0.033005 | 5300 | Reservoirs | ROCK-17 | Barton Park Regional Detention System | 768.0739 | City of Rockledge | DEP | Barton Park Regional Detention System | "Wet detention" means the collection and temporary storage of stormwater in a permanently wet impoundment in such a manner as to provide for treatment through physical, chemical, and biological processes with subsequent gradual release of the stormwater. | Wet Detention Pond | Completed | 2010 | 2.823 | 1.249 | B | 757 | $2,600,000 | $40,000 | DEP | Not provided | S0538 | Structural | 2013 | North Indian River Lagoon | Not provided | Not provided | Not provided | Wet Detention Effciency Calculation and TA | yes | 99.2906 | 96.2186
6227 | City of Rockledge | North IRL | B | IR8-11 | 0.36 | 0.48 | 9.493e-07 | 9.3293 | 1.3881 | 8.8563e-06 | 1.3178e-06 | 1210 | Fixed Single Family Units | ROCK-17 | Barton Park Regional Detention System | 768.0739 | City of Rockledge | DEP | Barton Park Regional Detention System | "Wet detention" means the collection and temporary storage of stormwater in a permanently wet impoundment in such a manner as to provide for treatment through physical, chemical, and biological processes with subsequent gradual release of the stormwater. | Wet Detention Pond | Completed | 2010 | 2.823 | 1.249 | B | 757 | $2,600,000 | $40,000 | DEP | Not provided | S0538 | Structural | 2013 | North Indian River Lagoon | Not provided | Not provided | Not provided | Wet Detention Effciency Calculation and TA | yes | 0.99122 | 0.0038417
6228 | City of Rockledge | North IRL | B | IR8-11 | 0.36 | 0.48 | 0.18923 | 9.3293 | 1.3881 | 1.7654 | 0.26268 | 1210 | Fixed Single Family Units | ROCK-17 | Barton Park Regional Detention System | 768.0739 | City of Rockledge | DEP | Barton Park Regional Detention System | "Wet detention" means the collection and temporary storage of stormwater in a permanently wet impoundment in such a manner as to provide for treatment through physical, chemical, and biological processes with subsequent gradual release of the stormwater. | Wet Detention Pond | Completed | 2010 | 2.823 | 1.249 | B | 757 | $2,600,000 | $40,000 | DEP | Not provided | S0538 | Structural | 2013 | North Indian River Lagoon | Not provided | Not provided | Not provided | Wet Detention Effciency Calculation and TA | yes | 110.9557 | 765.8
6229 | City of Rockledge | North IRL | B | IR8-11 | 0.36 | 0.48 | 0.0016259 | 9.3293 | 1.3881 | 0.015168 | 0.0022569 | 1210 | Fixed Single Family Units | ROCK-17 | Barton Park Regional Detention System | 768.0739 | City of Rockledge | DEP | Barton Park Regional Detention System | "Wet detention" means the collection and temporary storage of stormwater in a permanently wet impoundment in such a manner as to provide for treatment through physical, chemical, and biological processes with subsequent gradual release of the stormwater. | Wet Detention Pond | Completed | 2010 | 2.823 | 1.249 | B | 757 | $2,600,000 | $40,000 | DEP | Not provided | S0538 | Structural | 2013 | North Indian River Lagoon | Not provided | Not provided | Not provided | Wet Detention Effciency Calculation and TA | yes | 39.8283 | 6.5796
6230 | City of Rockledge | North IRL | B | IR8-11 | 0.36 | 0.48 | 0.18496 | 9.3293 | 1.3881 | 1.7256 | 0.25675 | 1210 | Fixed Single Family Units | ROCK-17 | Barton Park Regional Detention System | 768.0739 | City of Rockledge | DEP | Barton Park Regional Detention System | "Wet detention" means the collection and temporary storage of stormwater in a permanently wet impoundment in such a manner as to provide for treatment through physical, chemical, and biological processes with subsequent gradual release of the stormwater. | Wet Detention Pond | Completed | 2010 | 2.823 | 1.249 | B | 757 | $2,600,000 | $40,000 | DEP | Not provided | S0538 | Structural | 2013 | North Indian River Lagoon | Not provided | Not provided | Not provided | Wet Detention Effciency Calculation and TA | yes | 110.0577 | 748.5083
6231 | City of Rockledge | North IRL | B | IR8-11 | 0.36 | 0.48 | 0.24387 | 10.2643 | 1.5219 | 2.5032 | 0.37116 | 1200 | Residential, Medium Density-Two-five dwellingunits per acre | ROCK-17 | Barton Park Regional Detention System | 768.0739 | City of Rockledge | DEP | Barton Park Regional Detention System | "Wet detention" means the collection and temporary storage of stormwater in a permanently wet impoundment in such a manner as to provide for treatment through physical, chemical, and biological processes with subsequent gradual release of the stormwater. | Wet Detention Pond | Completed | 2010 | 2.823 | 1.249 | B | 757 | $2,600,000 | $40,000 | DEP | Not provided | S0538 | Structural | 2013 | North Indian River Lagoon | Not provided | Not provided | Not provided | Wet Detention Effciency Calculation and TA | yes | 156.0233 | 986.9143
6232 | City of Rockledge | North IRL | B | IR8-11 | 0.36 | 0.48 | 0.016624 | 10.2643 | 1.5219 | 0.17063 | 0.025301 | 1210 | Fixed Single Family Units | ROCK-17 | Barton Park Regional Detention System | 768.0739 | City of Rockledge | DEP | Barton Park Regional Detention System | "Wet detention" means the collection and temporary storage of stormwater in a permanently wet impoundment in such a manner as to provide for treatment through physical, chemical, and biological processes with subsequent gradual release of the stormwater. | Wet Detention Pond | Completed | 2010 | 2.823 | 1.249 | B | 757 | $2,600,000 | $40,000 | DEP | Not provided | S0538 | Structural | 2013 | North Indian River Lagoon | Not provided | Not provided | Not provided | Wet Detention Effciency Calculation and TA | yes | 38.9477 | 67.2752
6233 | City of Rockledge | North IRL | B | IR8-11 | 0.36 | 0.48 | 0.034402 | 10.2643 | 1.5219 | 0.35311 | 0.052357 | 1210 | Fixed Single Family Units | ROCK-17 | Barton Park Regional Detention System | 768.0739 | City of Rockledge | DEP | Barton Park Regional Detention System | "Wet detention" means the collection and temporary storage of stormwater in a permanently wet impoundment in such a manner as to provide for treatment through physical, chemical, and biological processes with subsequent gradual release of the stormwater. | Wet Detention Pond | Completed | 2010 | 2.823 | 1.249 | B | 757 | $2,600,000 | $40,000 | DEP | Not provided | S0538 | Structural | 2013 | North Indian River Lagoon | Not provided | Not provided | Not provided | Wet Detention Effciency Calculation and TA | yes | 53.7045 | 139.2186
6234 | City of Rockledge | North IRL | B | IR8-11 | 0.36 | 0.48 | 0.11837 | 10.2643 | 1.5219 | 1.215 | 0.18015 | 1210 | Fixed Single Family Units | ROCK-17 | Barton Park Regional Detention System | 768.0739 | City of Rockledge | DEP | Barton Park Regional Detention System | "Wet detention" means the collection and temporary storage of stormwater in a permanently wet impoundment in such a manner as to provide for treatment through physical, chemical, and biological processes with subsequent gradual release of the stormwater. | Wet Detention Pond | Completed | 2010 | 2.823 | 1.249 | B | 757 | $2,600,000 | $40,000 | DEP | Not provided | S0538 | Structural | 2013 | North Indian River Lagoon | Not provided | Not provided | Not provided | Wet Detention Effciency Calculation and TA | yes | 87.8662 | 479.0283
6235 | City of Rockledge | North IRL | B | IR8-11 | 0.36 | 0.48 | 0.096971 | 10.2643 | 1.5219 | 0.99534 | 0.14758 | 1210 | Fixed Single Family Units | ROCK-17 | Barton Park Regional Detention System | 768.0739 | City of Rockledge | DEP | Barton Park Regional Detention System | "Wet detention" means the collection and temporary storage of stormwater in a permanently wet impoundment in such a manner as to provide for treatment through physical, chemical, and biological processes with subsequent gradual release of the stormwater. | Wet Detention Pond | Completed | 2010 | 2.823 | 1.249 | B | 757 | $2,600,000 | $40,000 | DEP | Not provided | S0538 | Structural | 2013 | North Indian River Lagoon | Not provided | Not provided | Not provided | Wet Detention Effciency Calculation and TA | yes | 79.2868 | 392.4259
6236 | City of Rockledge | North IRL | B | IR8-11 | 0.36 | 0.48 | 0.10752 | 10.2643 | 1.5219 | 1.1037 | 0.16365 | 1210 | Fixed Single Family Units | ROCK-17 | Barton Park Regional Detention System | 768.0739 | City of Rockledge | DEP | Barton Park Regional Detention System | "Wet detention" means the collection and temporary storage of stormwater in a permanently wet impoundment in such a manner as to provide for treatment through physical, chemical, and biological processes with subsequent gradual release of the stormwater. | Wet Detention Pond | Completed | 2010 | 2.823 | 1.249 | B | 757 | $2,600,000 | $40,000 | DEP | Not provided | S0538 | Structural | 2013 | North Indian River Lagoon | Not provided | Not provided | Not provided | Wet Detention Effciency Calculation and TA | yes | 87.0712 | 435.1377
6237 | City of Rockledge | North IRL | B | IR8-11 | 0.36 | 0.48 | 0.056057 | 9.4951 | 1.503 | 0.53227 | 0.084256 | 1200 | Residential, Medium Density-Two-five dwellingunits per acre | ROCK-17 | Barton Park Regional Detention System | 768.0739 | City of Rockledge | DEP | Barton Park Regional Detention System | "Wet detention" means the collection and temporary storage of stormwater in a permanently wet impoundment in such a manner as to provide for treatment through physical, chemical, and biological processes with subsequent gradual release of the stormwater. | Wet Detention Pond | Completed | 2010 | 2.823 | 1.249 | B | 757 | $2,600,000 | $40,000 | DEP | Not provided | S0538 | Structural | 2013 | North Indian River Lagoon | Not provided | Not provided | Not provided | Wet Detention Effciency Calculation and TA | yes | 109.1148 | 226.8542
6238 | City of Rockledge | North IRL | B | IR8-11 | 0.36 | 0.48 | 0.11735 | 9.4951 | 1.503 | 1.1142 | 0.17638 | 1300 | Residential, High Density | ROCK-17 | Barton Park Regional Detention System | 768.0739 | City of Rockledge | DEP | Barton Park Regional Detention System | "Wet detention" means the collection and temporary storage of stormwater in a permanently wet impoundment in such a manner as to provide for treatment through physical, chemical, and biological processes with subsequent gradual release of the stormwater. | Wet Detention Pond | Completed | 2010 | 2.823 | 1.249 | B | 757 | $2,600,000 | $40,000 | DEP | Not provided | S0538 | Structural | 2013 | North Indian River Lagoon | Not provided | Not provided | Not provided | Wet Detention Effciency Calculation and TA | yes | 119.0581 | 474.8805
6239 | City of Rockledge | North IRL | B | IR8-11 | 0.36 | 0.48 | 0.085657 | 9.4951 | 1.503 | 0.81333 | 0.12875 | 1210 | Fixed Single Family Units | ROCK-17 | Barton Park Regional Detention System | 768.0739 | City of Rockledge | DEP | Barton Park Regional Detention System | "Wet detention" means the collection and temporary storage of stormwater in a permanently wet impoundment in such a manner as to provide for treatment through physical, chemical, and biological processes with subsequent gradual release of the stormwater. | Wet Detention Pond | Completed | 2010 | 2.823 | 1.249 | B | 757 | $2,600,000 | $40,000 | DEP | Not provided | S0538 | Structural | 2013 | North Indian River Lagoon | Not provided | Not provided | Not provided | Wet Detention Effciency Calculation and TA | yes | 75.4276 | 346.6433
6240 | City of Rockledge | North IRL | B | IR8-11 | 0.36 | 0.48 | 0.084839 | 9.4951 | 1.503 | 0.80556 | 0.12752 | 1210 | Fixed Single Family Units | ROCK-17 | Barton Park Regional Detention System | 768.0739 | City of Rockledge | DEP | Barton Park Regional Detention System | "Wet detention" means the collection and temporary storage of stormwater in a permanently wet impoundment in such a manner as to provide for treatment through physical, chemical, and biological processes with subsequent gradual release of the stormwater. | Wet Detention Pond | Completed | 2010 | 2.823 | 1.249 | B | 757 | $2,600,000 | $40,000 | DEP | Not provided | S0538 | Structural | 2013 | North Indian River Lagoon | Not provided | Not provided | Not provided | Wet Detention Effciency Calculation and TA | yes | 75.4669 | 343.3319
6241 | City of Rockledge | North IRL | B | IR8-11 | 0.36 | 0.48 | 0.021531 | 9.4951 | 1.503 | 0.20444 | 0.032363 | 1210 | Fixed Single Family Units | ROCK-17 | Barton Park Regional Detention System | 768.0739 | City of Rockledge | DEP | Barton Park Regional Detention System | "Wet detention" means the collection and temporary storage of stormwater in a permanently wet impoundment in such a manner as to provide for treatment through physical, chemical, and biological processes with subsequent gradual release of the stormwater. | Wet Detention Pond | Completed | 2010 | 2.823 | 1.249 | B | 757 | $2,600,000 | $40,000 | DEP | Not provided | S0538 | Structural | 2013 | North Indian River Lagoon | Not provided | Not provided | Not provided | Wet Detention Effciency Calculation and TA | yes | 41.6451 | 87.1342
6242 | City of Rockledge | North IRL | B | IR8-11 | 0.36 | 0.48 | 0.066712 | 9.4951 | 1.503 | 0.63344 | 0.10027 | 1210 | Fixed Single Family Units | ROCK-17 | Barton Park Regional Detention System | 768.0739 | City of Rockledge | DEP | Barton Park Regional Detention System | "Wet detention" means the collection and temporary storage of stormwater in a permanently wet impoundment in such a manner as to provide for treatment through physical, chemical, and biological processes with subsequent gradual release of the stormwater. | Wet Detention Pond | Completed | 2010 | 2.823 | 1.249 | B | 757 | $2,600,000 | $40,000 | DEP | Not provided | S0538 | Structural | 2013 | North Indian River Lagoon | Not provided | Not provided | Not provided | Wet Detention Effciency Calculation and TA | yes | 67.8295 | 269.9748
6243 | City of Rockledge | North IRL | B | IR8-11 | 0.36 | 0.48 | 0.094161 | 9.4951 | 1.503 | 0.89406 | 0.14153 | 1210 | Fixed Single Family Units | ROCK-17 | Barton Park Regional Detention System | 768.0739 | City of Rockledge | DEP | Barton Park Regional Detention System | "Wet detention" means the collection and temporary storage of stormwater in a permanently wet impoundment in such a manner as to provide for treatment through physical, chemical, and biological processes with subsequent gradual release of the stormwater. | Wet Detention Pond | Completed | 2010 | 2.823 | 1.249 | B | 757 | $2,600,000 | $40,000 | DEP | Not provided | S0538 | Structural | 2013 | North Indian River Lagoon | Not provided | Not provided | Not provided | Wet Detention Effciency Calculation and TA | yes | 78.1965 | 381.0541
6244 | City of Rockledge | North IRL | B | IR8-11 | 0.36 | 0.48 | 0.090684 | 9.4951 | 1.503 | 0.86105 | 0.1363 | 1210 | Fixed Single Family Units | ROCK-17 | Barton Park Regional Detention System | 768.0739 | City of Rockledge | DEP | Barton Park Regional Detention System | "Wet detention" means the collection and temporary storage of stormwater in a permanently wet impoundment in such a manner as to provide for treatment through physical, chemical, and biological processes with subsequent gradual release of the stormwater. | Wet Detention Pond | Completed | 2010 | 2.823 | 1.249 | B | 757 | $2,600,000 | $40,000 | DEP | Not provided | S0538 | Structural | 2013 | North Indian River Lagoon | Not provided | Not provided | Not provided | Wet Detention Effciency Calculation and TA | yes | 76.5215 | 366.9844
6245 | City of Rockledge | North IRL | B | IR8-11 | 0.36 | 0.48 | 0.00077657 | 9.4951 | 1.503 | 0.0073736 | 0.0011672 | 1210 | Fixed Single Family Units | ROCK-17 | Barton Park Regional Detention System | 768.0739 | City of Rockledge | DEP | Barton Park Regional Detention System | "Wet detention" means the collection and temporary storage of stormwater in a permanently wet impoundment in such a manner as to provide for treatment through physical, chemical, and biological processes with subsequent gradual release of the stormwater. | Wet Detention Pond | Completed | 2010 | 2.823 | 1.249 | B | 757 | $2,600,000 | $40,000 | DEP | Not provided | S0538 | Structural | 2013 | North Indian River Lagoon | Not provided | Not provided | Not provided | Wet Detention Effciency Calculation and TA | yes | 26.1229 | 3.1427
6246 | City of Rockledge | North IRL | B | IR8-11 | 0.36 | 0.48 | 0.12126 | 9.6912 | 1.4847 | 1.1752 | 0.18004 | 1400 | Commercial and Services | ROCK-17 | Barton Park Regional Detention System | 768.0739 | City of Rockledge | DEP | Barton Park Regional Detention System | "Wet detention" means the collection and temporary storage of stormwater in a permanently wet impoundment in such a manner as to provide for treatment through physical, chemical, and biological processes with subsequent gradual release of the stormwater. | Wet Detention Pond | Completed | 2010 | 2.823 | 1.249 | B | 757 | $2,600,000 | $40,000 | DEP | Not provided | S0538 | Structural | 2013 | North Indian River Lagoon | Not provided | Not provided | Not provided | Wet Detention Effciency Calculation and TA | yes | 119.6987 | 490.7223
6247 | City of Rockledge | North IRL | B | IR8-11 | 0.36 | 0.48 | 0.076835 | 9.6912 | 1.4847 | 0.74463 | 0.11408 | 1700 | Institutional (Educational,religious,health and military facilities) | ROCK-17 | Barton Park Regional Detention System | 768.0739 | City of Rockledge | DEP | Barton Park Regional Detention System | "Wet detention" means the collection and temporary storage of stormwater in a permanently wet impoundment in such a manner as to provide for treatment through physical, chemical, and biological processes with subsequent gradual release of the stormwater. | Wet Detention Pond | Completed | 2010 | 2.823 | 1.249 | B | 757 | $2,600,000 | $40,000 | DEP | Not provided | S0538 | Structural | 2013 | North Indian River Lagoon | Not provided | Not provided | Not provided | Wet Detention Effciency Calculation and TA | yes | 112.4836 | 310.942
6248 | City of Rockledge | North IRL | B | IR8-11 | 0.36 | 0.48 | 0.17317 | 9.6912 | 1.4847 | 1.6782 | 0.25711 | 1300 | Residential, High Density | ROCK-17 | Barton Park Regional Detention System | 768.0739 | City of Rockledge | DEP | Barton Park Regional Detention System | "Wet detention" means the collection and temporary storage of stormwater in a permanently wet impoundment in such a manner as to provide for treatment through physical, chemical, and biological processes with subsequent gradual release of the stormwater. | Wet Detention Pond | Completed | 2010 | 2.823 | 1.249 | B | 757 | $2,600,000 | $40,000 | DEP | Not provided | S0538 | Structural | 2013 | North Indian River Lagoon | Not provided | Not provided | Not provided | Wet Detention Effciency Calculation and TA | yes | 115.644 | 700.7963
6249 | City of Rockledge | North IRL | B | IR8-11 | 0.36 | 0.48 | 0.096899 | 9.6912 | 1.4847 | 0.93907 | 0.14387 | 1710 | Educational Facilities | ROCK-17 | Barton Park Regional Detention System | 768.0739 | City of Rockledge | DEP | Barton Park Regional Detention System | "Wet detention" means the collection and temporary storage of stormwater in a permanently wet impoundment in such a manner as to provide for treatment through physical, chemical, and biological processes with subsequent gradual release of the stormwater. | Wet Detention Pond | Completed | 2010 | 2.823 | 1.249 | B | 757 | $2,600,000 | $40,000 | DEP | Not provided | S0538 | Structural | 2013 | North Indian River Lagoon | Not provided | Not provided | Not provided | Wet Detention Effciency Calculation and TA | yes | 115.7523 | 392.1362
6250 | City of Rockledge | North IRL | B | IR8-11 | 0.36 | 0.48 | 0.038611 | 9.6912 | 1.4847 | 0.37419 | 0.057327 | 1430 | Professional Services | ROCK-17 | Barton Park Regional Detention System | 768.0739 | City of Rockledge | DEP | Barton Park Regional Detention System | "Wet detention" means the collection and temporary storage of stormwater in a permanently wet impoundment in such a manner as to provide for treatment through physical, chemical, and biological processes with subsequent gradual release of the stormwater. | Wet Detention Pond | Completed | 2010 | 2.823 | 1.249 | B | 757 | $2,600,000 | $40,000 | DEP | Not provided | S0538 | Structural | 2013 | North Indian River Lagoon | Not provided | Not provided | Not provided | Wet Detention Effciency Calculation and TA | yes | 51.92 | 156.252
6251 | Natural Lands | North IRL | B | IR8-11 | 0.36 | 0.48 | 0.15324 | 0 | 0 | 0 | 0 | 6460 | Mixed scrub-shrub wetland | ROCK-17 | Barton Park Regional Detention System | 768.0739 | City of Rockledge | DEP | Barton Park Regional Detention System | "Wet detention" means the collection and temporary storage of stormwater in a permanently wet impoundment in such a manner as to provide for treatment through physical, chemical, and biological processes with subsequent gradual release of the stormwater. | Wet Detention Pond | Completed | 2010 | 2.823 | 1.249 | B | 757 | $2,600,000 | $40,000 | DEP | Not provided | S0538 | Structural | 2013 | North Indian River Lagoon | Not provided | Not provided | Not provided | Wet Detention Effciency Calculation and TA | yes | 142.4471 | 620.1434
6252 | City of Rockledge | North IRL | B | IR8-11 | 0.36 | 0.48 | 0.46452 | 0 | 0 | 0 | 0 | 7420 | Borrow areas | ROCK-17 | Barton Park Regional Detention System | 768.0739 | City of Rockledge | DEP | Barton Park Regional Detention System | "Wet detention" means the collection and temporary storage of stormwater in a permanently wet impoundment in such a manner as to provide for treatment through physical, chemical, and biological processes with subsequent gradual release of the stormwater. | Wet Detention Pond | Completed | 2010 | 2.823 | 1.249 | B | 757 | $2,600,000 | $40,000 | DEP | Not provided | S0538 | Structural | 2013 | North Indian River Lagoon | Not provided | Not provided | Not provided | Wet Detention Effciency Calculation and TA | yes | 178.6906 | 1879.8566
6253 | City of Rockledge | North IRL | B | IR8-11 | 0.36 | 0.48 | 0.61776 | 8.0591 | 1.1873 | 4.9786 | 0.73345 | 8310 | Electrical power facilities | ROCK-17 | Barton Park Regional Detention System | 768.0739 | City of Rockledge | DEP | Barton Park Regional Detention System | "Wet detention" means the collection and temporary storage of stormwater in a permanently wet impoundment in such a manner as to provide for treatment through physical, chemical, and biological processes with subsequent gradual release of the stormwater. | Wet Detention Pond | Completed | 2010 | 2.823 | 1.249 | B | 757 | $2,600,000 | $40,000 | DEP | Not provided | S0538 | Structural | 2013 | North Indian River Lagoon | Not provided | Not provided | Not provided | Wet Detention Effciency Calculation and TA | yes | 200 | 2500
6254 | City of Rockledge | North IRL | B | IR8-11 | 0.36 | 0.48 | 0.61776 | 7.5038 | 1.0208 | 4.6356 | 0.63063 | 1750 | Governmental | ROCK-17 | Barton Park Regional Detention System | 768.0739 | City of Rockledge | DEP | Barton Park Regional Detention System | "Wet detention" means the collection and temporary storage of stormwater in a permanently wet impoundment in such a manner as to provide for treatment through physical, chemical, and biological processes with subsequent gradual release of the stormwater. | Wet Detention Pond | Completed | 2010 | 2.823 | 1.249 | B | 757 | $2,600,000 | $40,000 | DEP | Not provided | S0538 | Structural | 2013 | North Indian River Lagoon | Not provided | Not provided | Not provided | Wet Detention Effciency Calculation and TA | yes | 200 | 2500
6255 | City of Rockledge | North IRL | B | IR8-11 | 0.36 | 0.48 | 0.42421 | 11.4752 | 2.2157 | 4.8679 | 0.93992 | 1300 | Residential, High Density | ROCK-17 | Barton Park Regional Detention System | 768.0739 | City of Rockledge | DEP | Barton Park Regional Detention System | "Wet detention" means the collection and temporary storage of stormwater in a permanently wet impoundment in such a manner as to provide for treatment through physical, chemical, and biological processes with subsequent gradual release of the stormwater. | Wet Detention Pond | Completed | 2010 | 2.823 | 1.249 | B | 757 | $2,600,000 | $40,000 | DEP | Not provided | S0538 | Structural | 2013 | North Indian River Lagoon | Not provided | Not provided | Not provided | Wet Detention Effciency Calculation and TA | yes | 188.2264 | 1716.6993
6256 | City of Rockledge | North IRL | B | IR8-11 | 0.36 | 0.48 | 0.03361 | 11.4752 | 2.2157 | 0.38568 | 0.074469 | 1330 | Residential, High density; Multiple Dwelling Units, Low Rise <Two stories or less> | ROCK-17 | Barton Park Regional Detention System | 768.0739 | City of Rockledge | DEP | Barton Park Regional Detention System | "Wet detention" means the collection and temporary storage of stormwater in a permanently wet impoundment in such a manner as to provide for treatment through physical, chemical, and biological processes with subsequent gradual release of the stormwater. | Wet Detention Pond | Completed | 2010 | 2.823 | 1.249 | B | 757 | $2,600,000 | $40,000 | DEP | Not provided | S0538 | Structural | 2013 | North Indian River Lagoon | Not provided | Not provided | Not provided | Wet Detention Effciency Calculation and TA | yes | 57.2831 | 136.0131
6257 | City of Rockledge | North IRL | B | IR8-11 | 0.36 | 0.48 | 0.12492 | 11.4752 | 2.2157 | 1.4334 | 0.27678 | 1330 | Residential, High density; Multiple Dwelling Units, Low Rise <Two stories or less> | ROCK-17 | Barton Park Regional Detention System | 768.0739 | City of Rockledge | DEP | Barton Park Regional Detention System | "Wet detention" means the collection and temporary storage of stormwater in a permanently wet impoundment in such a manner as to provide for treatment through physical, chemical, and biological processes with subsequent gradual release of the stormwater. | Wet Detention Pond | Completed | 2010 | 2.823 | 1.249 | B | 757 | $2,600,000 | $40,000 | DEP | Not provided | S0538 | Structural | 2013 | North Indian River Lagoon | Not provided | Not provided | Not provided | Wet Detention Effciency Calculation and TA | yes | 91.1447 | 505.5198
6258 | City of Rockledge | North IRL | B | IR8-11 | 0.36 | 0.48 | 0.035032 | 11.4752 | 2.2157 | 0.402 | 0.07762 | 1330 | Residential, High density; Multiple Dwelling Units, Low Rise <Two stories or less> | ROCK-17 | Barton Park Regional Detention System | 768.0739 | City of Rockledge | DEP | Barton Park Regional Detention System | "Wet detention" means the collection and temporary storage of stormwater in a permanently wet impoundment in such a manner as to provide for treatment through physical, chemical, and biological processes with subsequent gradual release of the stormwater. | Wet Detention Pond | Completed | 2010 | 2.823 | 1.249 | B | 757 | $2,600,000 | $40,000 | DEP | Not provided | S0538 | Structural | 2013 | North Indian River Lagoon | Not provided | Not provided | Not provided | Wet Detention Effciency Calculation and TA | yes | 65.1279 | 141.7678
6259 | City of Rockledge | North IRL | B | IR8-11 | 0.36 | 0.48 | 0.61776 | 6.4918 | 0.8768 | 4.0104 | 0.54166 | 1660 | Holding Ponds | ROCK-17 | Barton Park Regional Detention System | 768.0739 | City of Rockledge | DEP | Barton Park Regional Detention System | "Wet detention" means the collection and temporary storage of stormwater in a permanently wet impoundment in such a manner as to provide for treatment through physical, chemical, and biological processes with subsequent gradual release of the stormwater. | Wet Detention Pond | Completed | 2010 | 2.823 | 1.249 | B | 757 | $2,600,000 | $40,000 | DEP | Not provided | S0538 | Structural | 2013 | North Indian River Lagoon | Not provided | Not provided | Not provided | Wet Detention Effciency Calculation and TA | yes | 200 | 2500
6260 | City of Rockledge | North IRL | B | IR8-11 | 0.36 | 0.48 | 0.0024762 | 0.77555 | 0.098812 | 0.0019204 | 0.00024468 | 1660 | Holding Ponds | ROCK-17 | Barton Park Regional Detention System | 768.0739 | City of Rockledge | DEP | Barton Park Regional Detention System | "Wet detention" means the collection and temporary storage of stormwater in a permanently wet impoundment in such a manner as to provide for treatment through physical, chemical, and biological processes with subsequent gradual release of the stormwater. | Wet Detention Pond | Completed | 2010 | 2.823 | 1.249 | B | 757 | $2,600,000 | $40,000 | DEP | Not provided | S0538 | Structural | 2013 | North Indian River Lagoon | Not provided | Not provided | Not provided | Wet Detention Effciency Calculation and TA | yes | 33.092 | 10.0207
6261 | City of Rockledge | North IRL | B | IR8-11 | 0.36 | 0.48 | 0.22182 | 0.77555 | 0.098812 | 0.17203 | 0.021919 | 7420 | Borrow areas | ROCK-17 | Barton Park Regional Detention System | 768.0739 | City of Rockledge | DEP | Barton Park Regional Detention System | "Wet detention" means the collection and temporary storage of stormwater in a permanently wet impoundment in such a manner as to provide for treatment through physical, chemical, and biological processes with subsequent gradual release of the stormwater. | Wet Detention Pond | Completed | 2010 | 2.823 | 1.249 | B | 757 | $2,600,000 | $40,000 | DEP | Not provided | S0538 | Structural | 2013 | North Indian River Lagoon | Not provided | Not provided | Not provided | Wet Detention Effciency Calculation and TA | yes | 136.5112 | 897.6799
6262 | City of Rockledge | North IRL | B | IR8-11 | 0.36 | 0.48 | 0.39347 | 0.77555 | 0.098812 | 0.30515 | 0.038879 | 1750 | Governmental | ROCK-17 | Barton Park Regional Detention System | 768.0739 | City of Rockledge | DEP | Barton Park Regional Detention System | "Wet detention" means the collection and temporary storage of stormwater in a permanently wet impoundment in such a manner as to provide for treatment through physical, chemical, and biological processes with subsequent gradual release of the stormwater. | Wet Detention Pond | Completed | 2010 | 2.823 | 1.249 | B | 757 | $2,600,000 | $40,000 | DEP | Not provided | S0538 | Structural | 2013 | North Indian River Lagoon | Not provided | Not provided | Not provided | Wet Detention Effciency Calculation and TA | yes | 163.7133 | 1592.2994
6263 | City of Rockledge | North IRL | B | IR8-11 | 0.36 | 0.48 | 0.61776 | 7.7663 | 1.0608 | 4.7977 | 0.65532 | 1750 | Governmental | ROCK-17 | Barton Park Regional Detention System | 768.0739 | City of Rockledge | DEP | Barton Park Regional Detention System | "Wet detention" means the collection and temporary storage of stormwater in a permanently wet impoundment in such a manner as to provide for treatment through physical, chemical, and biological processes with subsequent gradual release of the stormwater. | Wet Detention Pond | Completed | 2010 | 2.823 | 1.249 | B | 757 | $2,600,000 | $40,000 | DEP | Not provided | S0538 | Structural | 2013 | North Indian River Lagoon | Not provided | Not provided | Not provided | Wet Detention Effciency Calculation and TA | yes | 200 | 2500
6264 | City of Rockledge | North IRL | B | IR8-11 | 0.36 | 0.48 | 0.099057 | 10.8144 | 1.4227 | 1.0712 | 0.14092 | 1400 | Commercial and Services | ROCK-17 | Barton Park Regional Detention System | 768.0739 | City of Rockledge | DEP | Barton Park Regional Detention System | "Wet detention" means the collection and temporary storage of stormwater in a permanently wet impoundment in such a manner as to provide for treatment through physical, chemical, and biological processes with subsequent gradual release of the stormwater. | Wet Detention Pond | Completed | 2010 | 2.823 | 1.249 | B | 757 | $2,600,000 | $40,000 | DEP | Not provided | S0538 | Structural | 2013 | North Indian River Lagoon | Not provided | Not provided | Not provided | Wet Detention Effciency Calculation and TA | yes | 156.8286 | 400.8695
6265 | City of Rockledge | North IRL | B | IR8-11 | 0.36 | 0.48 | 0.0010227 | 10.8144 | 1.4227 | 0.011059 | 0.0014549 | 8140 | Roads and Highways | ROCK-17 | Barton Park Regional Detention System | 768.0739 | City of Rockledge | DEP | Barton Park Regional Detention System | "Wet detention" means the collection and temporary storage of stormwater in a permanently wet impoundment in such a manner as to provide for treatment through physical, chemical, and biological processes with subsequent gradual release of the stormwater. | Wet Detention Pond | Completed | 2010 | 2.823 | 1.249 | B | 757 | $2,600,000 | $40,000 | DEP | Not provided | S0538 | Structural | 2013 | North Indian River Lagoon | Not provided | Not provided | Not provided | Wet Detention Effciency Calculation and TA | yes | 51.2749 | 4.1386
6266 | City of Rockledge | North IRL | B | IR8-11 | 0.36 | 0.48 | 0.11094 | 10.8144 | 1.4227 | 1.1998 | 0.15783 | 1420 | Wholesale Sales and Services <Excluding warehouses associated with industrial use> | ROCK-17 | Barton Park Regional Detention System | 768.0739 | City of Rockledge | DEP | Barton Park Regional Detention System | "Wet detention" means the collection and temporary storage of stormwater in a permanently wet impoundment in such a manner as to provide for treatment through physical, chemical, and biological processes with subsequent gradual release of the stormwater. | Wet Detention Pond | Completed | 2010 | 2.823 | 1.249 | B | 757 | $2,600,000 | $40,000 | DEP | Not provided | S0538 | Structural | 2013 | North Indian River Lagoon | Not provided | Not provided | Not provided | Wet Detention Effciency Calculation and TA | yes | 86.2665 | 448.969
6267 | City of Rockledge | North IRL | B | IR8-11 | 0.36 | 0.48 | 0.14202 | 10.8144 | 1.4227 | 1.5358 | 0.20204 | 1410 | Retail Sales and Services | ROCK-17 | Barton Park Regional Detention System | 768.0739 | City of Rockledge | DEP | Barton Park Regional Detention System | "Wet detention" means the collection and temporary storage of stormwater in a permanently wet impoundment in such a manner as to provide for treatment through physical, chemical, and biological processes with subsequent gradual release of the stormwater. | Wet Detention Pond | Completed | 2010 | 2.823 | 1.249 | B | 757 | $2,600,000 | $40,000 | DEP | Not provided | S0538 | Structural | 2013 | North Indian River Lagoon | Not provided | Not provided | Not provided | Wet Detention Effciency Calculation and TA | yes | 99.2034 | 574.7264
6268 | City of Rockledge | North IRL | B | IR8-11 | 0.36 | 0.48 | 0.0021624 | 10.8144 | 1.4227 | 0.023385 | 0.0030763 | 1410 | Retail Sales and Services | ROCK-17 | Barton Park Regional Detention System | 768.0739 | City of Rockledge | DEP | Barton Park Regional Detention System | "Wet detention" means the collection and temporary storage of stormwater in a permanently wet impoundment in such a manner as to provide for treatment through physical, chemical, and biological processes with subsequent gradual release of the stormwater. | Wet Detention Pond | Completed | 2010 | 2.823 | 1.249 | B | 757 | $2,600,000 | $40,000 | DEP | Not provided | S0538 | Structural | 2013 | North Indian River Lagoon | Not provided | Not provided | Not provided | Wet Detention Effciency Calculation and TA | yes | 17.3444 | 8.7509
6269 | City of Rockledge | North IRL | B | IR8-11 | 0.36 | 0.48 | 0.055702 | 7.1761 | 0.86592 | 0.39972 | 0.048233 | 1200 | Residential, Medium Density-Two-five dwellingunits per acre | ROCK-17 | Barton Park Regional Detention System | 768.0739 | City of Rockledge | DEP | Barton Park Regional Detention System | "Wet detention" means the collection and temporary storage of stormwater in a permanently wet impoundment in such a manner as to provide for treatment through physical, chemical, and biological processes with subsequent gradual release of the stormwater. | Wet Detention Pond | Completed | 2010 | 2.823 | 1.249 | B | 757 | $2,600,000 | $40,000 | DEP | Not provided | S0538 | Structural | 2013 | North Indian River Lagoon | Not provided | Not provided | Not provided | Wet Detention Effciency Calculation and TA | yes | 123.7453 | 225.4186
6270 | Natural Lands | North IRL | B | IR8-11 | 0.36 | 0.48 | 0.29202 | 7.1761 | 0.86592 | 2.0955 | 0.25286 | 4340 | Hardwood Conifer Mixed | ROCK-17 | Barton Park Regional Detention System | 768.0739 | City of Rockledge | DEP | Barton Park Regional Detention System | "Wet detention" means the collection and temporary storage of stormwater in a permanently wet impoundment in such a manner as to provide for treatment through physical, chemical, and biological processes with subsequent gradual release of the stormwater. | Wet Detention Pond | Completed | 2010 | 2.823 | 1.249 | B | 757 | $2,600,000 | $40,000 | DEP | Not provided | S0538 | Structural | 2013 | North Indian River Lagoon | Not provided | Not provided | Not provided | Wet Detention Effciency Calculation and TA | yes | 138.3353 | 1181.7507
6271 | Natural Lands | North IRL | B | IR8-11 | 0.36 | 0.48 | 0.17961 | 7.1761 | 0.86592 | 1.2889 | 0.15553 | 6300 | Wetland Forested Mixed | ROCK-17 | Barton Park Regional Detention System | 768.0739 | City of Rockledge | DEP | Barton Park Regional Detention System | "Wet detention" means the collection and temporary storage of stormwater in a permanently wet impoundment in such a manner as to provide for treatment through physical, chemical, and biological processes with subsequent gradual release of the stormwater. | Wet Detention Pond | Completed | 2010 | 2.823 | 1.249 | B | 757 | $2,600,000 | $40,000 | DEP | Not provided | S0538 | Structural | 2013 | North Indian River Lagoon | Not provided | Not provided | Not provided | Wet Detention Effciency Calculation and TA | yes | 114.143 | 726.8634
6272 | City of Rockledge | North IRL | B | IR8-11 | 0.36 | 0.48 | 0.041096 | 7.1761 | 0.86592 | 0.29491 | 0.035586 | 1210 | Fixed Single Family Units | ROCK-17 | Barton Park Regional Detention System | 768.0739 | City of Rockledge | DEP | Barton Park Regional Detention System | "Wet detention" means the collection and temporary storage of stormwater in a permanently wet impoundment in such a manner as to provide for treatment through physical, chemical, and biological processes with subsequent gradual release of the stormwater. | Wet Detention Pond | Completed | 2010 | 2.823 | 1.249 | B | 757 | $2,600,000 | $40,000 | DEP | Not provided | S0538 | Structural | 2013 | North Indian River Lagoon | Not provided | Not provided | Not provided | Wet Detention Effciency Calculation and TA | yes | 52.9928 | 166.309
6273 | City of Rockledge | North IRL | B | IR8-11 | 0.36 | 0.48 | 0.049337 | 7.1761 | 0.86592 | 0.35404 | 0.042721 | 1210 | Fixed Single Family Units | ROCK-17 | Barton Park Regional Detention System | 768.0739 | City of Rockledge | DEP | Barton Park Regional Detention System | "Wet detention" means the collection and temporary storage of stormwater in a permanently wet impoundment in such a manner as to provide for treatment through physical, chemical, and biological processes with subsequent gradual release of the stormwater. | Wet Detention Pond | Completed | 2010 | 2.823 | 1.249 | B | 757 | $2,600,000 | $40,000 | DEP | Not provided | S0538 | Structural | 2013 | North Indian River Lagoon | Not provided | Not provided | Not provided | Wet Detention Effciency Calculation and TA | yes | 58.5071 | 199.6584
6274 | City of Rockledge | North IRL | B | IR8-11 | 0.36 | 0.48 | 0.035221 | 7.0431 | 1.0282 | 0.24806 | 0.036216 | 1300 | Residential, High Density | ROCK-17 | Barton Park Regional Detention System | 768.0739 | City of Rockledge | DEP | Barton Park Regional Detention System | "Wet detention" means the collection and temporary storage of stormwater in a permanently wet impoundment in such a manner as to provide for treatment through physical, chemical, and biological processes with subsequent gradual release of the stormwater. | Wet Detention Pond | Completed | 2010 | 2.823 | 1.249 | B | 757 | $2,600,000 | $40,000 | DEP | Not provided | S0538 | Structural | 2013 | North Indian River Lagoon | Not provided | Not provided | Not provided | Wet Detention Effciency Calculation and TA | yes | 54.7709 | 142.5349
6275 | Natural Lands | North IRL | B | IR8-11 | 0.36 | 0.48 | 0.49894 | 7.0431 | 1.0282 | 3.5141 | 0.51303 | 4200 | Upland Hardwood Forest | ROCK-17 | Barton Park Regional Detention System | 768.0739 | City of Rockledge | DEP | Barton Park Regional Detention System | "Wet detention" means the collection and temporary storage of stormwater in a permanently wet impoundment in such a manner as to provide for treatment through physical, chemical, and biological processes with subsequent gradual release of the stormwater. | Wet Detention Pond | Completed | 2010 | 2.823 | 1.249 | B | 757 | $2,600,000 | $40,000 | DEP | Not provided | S0538 | Structural | 2013 | North Indian River Lagoon | Not provided | Not provided | Not provided | Wet Detention Effciency Calculation and TA | yes | 179.753 | 2019.1328
6276 | City of Rockledge | North IRL | B | IR8-11 | 0.36 | 0.48 | 0.057645 | 7.0431 | 1.0282 | 0.406 | 0.059273 | 1330 | Residential, High density; Multiple Dwelling Units, Low Rise <Two stories or less> | ROCK-17 | Barton Park Regional Detention System | 768.0739 | City of Rockledge | DEP | Barton Park Regional Detention System | "Wet detention" means the collection and temporary storage of stormwater in a permanently wet impoundment in such a manner as to provide for treatment through physical, chemical, and biological processes with subsequent gradual release of the stormwater. | Wet Detention Pond | Completed | 2010 | 2.823 | 1.249 | B | 757 | $2,600,000 | $40,000 | DEP | Not provided | S0538 | Structural | 2013 | North Indian River Lagoon | Not provided | Not provided | Not provided | Wet Detention Effciency Calculation and TA | yes | 61.888 | 233.2807
6277 | City of Rockledge | North IRL | B | IR8-11 | 0.36 | 0.48 | 0.025959 | 7.0431 | 1.0282 | 0.18283 | 0.026692 | 1330 | Residential, High density; Multiple Dwelling Units, Low Rise <Two stories or less> | ROCK-17 | Barton Park Regional Detention System | 768.0739 | City of Rockledge | DEP | Barton Park Regional Detention System | "Wet detention" means the collection and temporary storage of stormwater in a permanently wet impoundment in such a manner as to provide for treatment through physical, chemical, and biological processes with subsequent gradual release of the stormwater. | Wet Detention Pond | Completed | 2010 | 2.823 | 1.249 | B | 757 | $2,600,000 | $40,000 | DEP | Not provided | S0538 | Structural | 2013 | North Indian River Lagoon | Not provided | Not provided | Not provided | Wet Detention Effciency Calculation and TA | yes | 40.4005 | 105.0516
6278 | City of Rockledge | North IRL | B | IR8-11 | 0.36 | 0.48 | 0.31939 | 10.2643 | 1.5219 | 3.2784 | 0.4861 | 1200 | Residential, Medium Density-Two-five dwellingunits per acre | ROCK-17 | Barton Park Regional Detention System | 768.0739 | City of Rockledge | DEP | Barton Park Regional Detention System | "Wet detention" means the collection and temporary storage of stormwater in a permanently wet impoundment in such a manner as to provide for treatment through physical, chemical, and biological processes with subsequent gradual release of the stormwater. | Wet Detention Pond | Completed | 2010 | 2.823 | 1.249 | B | 757 | $2,600,000 | $40,000 | DEP | Not provided | S0538 | Structural | 2013 | North Indian River Lagoon | Not provided | Not provided | Not provided | Wet Detention Effciency Calculation and TA | yes | 200.058 | 1292.5422
6279 | City of Rockledge | North IRL | B | IR8-11 | 0.36 | 0.48 | 0.03672 | 10.2643 | 1.5219 | 0.3769 | 0.055885 | 1210 | Fixed Single Family Units | ROCK-17 | Barton Park Regional Detention System | 768.0739 | City of Rockledge | DEP | Barton Park Regional Detention System | "Wet detention" means the collection and temporary storage of stormwater in a permanently wet impoundment in such a manner as to provide for treatment through physical, chemical, and biological processes with subsequent gradual release of the stormwater. | Wet Detention Pond | Completed | 2010 | 2.823 | 1.249 | B | 757 | $2,600,000 | $40,000 | DEP | Not provided | S0538 | Structural | 2013 | North Indian River Lagoon | Not provided | Not provided | Not provided | Wet Detention Effciency Calculation and TA | yes | 48.8698 | 148.5997
6280 | City of Rockledge | North IRL | B | IR8-11 | 0.36 | 0.48 | 0.066772 | 10.2643 | 1.5219 | 0.68537 | 0.10162 | 1210 | Fixed Single Family Units | ROCK-17 | Barton Park Regional Detention System | 768.0739 | City of Rockledge | DEP | Barton Park Regional Detention System | "Wet detention" means the collection and temporary storage of stormwater in a permanently wet impoundment in such a manner as to provide for treatment through physical, chemical, and biological processes with subsequent gradual release of the stormwater. | Wet Detention Pond | Completed | 2010 | 2.823 | 1.249 | B | 757 | $2,600,000 | $40,000 | DEP | Not provided | S0538 | Structural | 2013 | North Indian River Lagoon | Not provided | Not provided | Not provided | Wet Detention Effciency Calculation and TA | yes | 68.3775 | 270.2186
6281 | City of Rockledge | North IRL | B | IR8-11 | 0.36 | 0.48 | 0.070714 | 10.2643 | 1.5219 | 0.72583 | 0.10762 | 1210 | Fixed Single Family Units | ROCK-17 | Barton Park Regional Detention System | 768.0739 | City of Rockledge | DEP | Barton Park Regional Detention System | "Wet detention" means the collection and temporary storage of stormwater in a permanently wet impoundment in such a manner as to provide for treatment through physical, chemical, and biological processes with subsequent gradual release of the stormwater. | Wet Detention Pond | Completed | 2010 | 2.823 | 1.249 | B | 757 | $2,600,000 | $40,000 | DEP | Not provided | S0538 | Structural | 2013 | North Indian River Lagoon | Not provided | Not provided | Not provided | Wet Detention Effciency Calculation and TA | yes | 71.1801 | 286.1698
6282 | City of Rockledge | North IRL | B | IR8-11 | 0.36 | 0.48 | 0.12416 | 10.2643 | 1.5219 | 1.2744 | 0.18897 | 1210 | Fixed Single Family Units | ROCK-17 | Barton Park Regional Detention System | 768.0739 | City of Rockledge | DEP | Barton Park Regional Detention System | "Wet detention" means the collection and temporary storage of stormwater in a permanently wet impoundment in such a manner as to provide for treatment through physical, chemical, and biological processes with subsequent gradual release of the stormwater. | Wet Detention Pond | Completed | 2010 | 2.823 | 1.249 | B | 757 | $2,600,000 | $40,000 | DEP | Not provided | S0538 | Structural | 2013 | North Indian River Lagoon | Not provided | Not provided | Not provided | Wet Detention Effciency Calculation and TA | yes | 89.6726 | 502.4697
6283 | City of Rockledge | North IRL | B | IR8-11 | 0.36 | 0.48 | 0.61776 | 6.4485 | 0.87074 | 3.9837 | 0.53791 | 1620 | Sand and Gravel Pits | ROCK-17 | Barton Park Regional Detention System | 768.0739 | City of Rockledge | DEP | Barton Park Regional Detention System | "Wet detention" means the collection and temporary storage of stormwater in a permanently wet impoundment in such a manner as to provide for treatment through physical, chemical, and biological processes with subsequent gradual release of the stormwater. | Wet Detention Pond | Completed | 2010 | 2.823 | 1.249 | B | 757 | $2,600,000 | $40,000 | DEP | Not provided | S0538 | Structural | 2013 | North Indian River Lagoon | Not provided | Not provided | Not provided | Wet Detention Effciency Calculation and TA | yes | 200 | 2500
6284 | City of Rockledge | North IRL | B | IR8-11 | 0.36 | 0.48 | 0.46229 | 12.002 | 2.37 | 5.5483 | 1.0956 | 1300 | Residential, High Density | ROCK-17 | Barton Park Regional Detention System | 768.0739 | City of Rockledge | DEP | Barton Park Regional Detention System | "Wet detention" means the collection and temporary storage of stormwater in a permanently wet impoundment in such a manner as to provide for treatment through physical, chemical, and biological processes with subsequent gradual release of the stormwater. | Wet Detention Pond | Completed | 2010 | 2.823 | 1.249 | B | 757 | $2,600,000 | $40,000 | DEP | Not provided | S0538 | Structural | 2013 | North Indian River Lagoon | Not provided | Not provided | Not provided | Wet Detention Effciency Calculation and TA | yes | 180.1902 | 1870.8053
6285 | City of Rockledge | North IRL | B | IR8-11 | 0.36 | 0.48 | 0.041638 | 12.002 | 2.37 | 0.49974 | 0.098682 | 1300 | Residential, High Density | ROCK-17 | Barton Park Regional Detention System | 768.0739 | City of Rockledge | DEP | Barton Park Regional Detention System | "Wet detention" means the collection and temporary storage of stormwater in a permanently wet impoundment in such a manner as to provide for treatment through physical, chemical, and biological processes with subsequent gradual release of the stormwater. | Wet Detention Pond | Completed | 2010 | 2.823 | 1.249 | B | 757 | $2,600,000 | $40,000 | DEP | Not provided | S0538 | Structural | 2013 | North Indian River Lagoon | Not provided | Not provided | Not provided | Wet Detention Effciency Calculation and TA | yes | 53.7873 | 168.5042
6286 | City of Rockledge | North IRL | B | IR8-11 | 0.36 | 0.48 | 0.11384 | 12.002 | 2.37 | 1.3663 | 0.2698 | 1300 | Residential, High Density | ROCK-17 | Barton Park Regional Detention System | 768.0739 | City of Rockledge | DEP | Barton Park Regional Detention System | "Wet detention" means the collection and temporary storage of stormwater in a permanently wet impoundment in such a manner as to provide for treatment through physical, chemical, and biological processes with subsequent gradual release of the stormwater. | Wet Detention Pond | Completed | 2010 | 2.823 | 1.249 | B | 757 | $2,600,000 | $40,000 | DEP | Not provided | S0538 | Structural | 2013 | North Indian River Lagoon | Not provided | Not provided | Not provided | Wet Detention Effciency Calculation and TA | yes | 103.9351 | 460.6904
6287 | City of Rockledge | North IRL | B | IR8-11 | 0.36 | 0.48 | 0.031325 | 9.6149 | 1.2969 | 0.30118 | 0.040626 | 1400 | Commercial and Services | ROCK-17 | Barton Park Regional Detention System | 768.0739 | City of Rockledge | DEP | Barton Park Regional Detention System | "Wet detention" means the collection and temporary storage of stormwater in a permanently wet impoundment in such a manner as to provide for treatment through physical, chemical, and biological processes with subsequent gradual release of the stormwater. | Wet Detention Pond | Completed | 2010 | 2.823 | 1.249 | B | 757 | $2,600,000 | $40,000 | DEP | Not provided | S0538 | Structural | 2013 | North Indian River Lagoon | Not provided | Not provided | Not provided | Wet Detention Effciency Calculation and TA | yes | 105.1835 | 126.7659
6288 | City of Rockledge | North IRL | B | IR8-11 | 0.36 | 0.48 | 0.088802 | 9.6149 | 1.2969 | 0.85382 | 0.11517 | 1430 | Professional Services | ROCK-17 | Barton Park Regional Detention System | 768.0739 | City of Rockledge | DEP | Barton Park Regional Detention System | "Wet detention" means the collection and temporary storage of stormwater in a permanently wet impoundment in such a manner as to provide for treatment through physical, chemical, and biological processes with subsequent gradual release of the stormwater. | Wet Detention Pond | Completed | 2010 | 2.823 | 1.249 | B | 757 | $2,600,000 | $40,000 | DEP | Not provided | S0538 | Structural | 2013 | North Indian River Lagoon | Not provided | Not provided | Not provided | Wet Detention Effciency Calculation and TA | yes | 84.1888 | 359.3679
6289 | City of Rockledge | North IRL | B | IR8-11 | 0.36 | 0.48 | 0.49764 | 9.6149 | 1.2969 | 4.7847 | 0.64541 | 1430 | Professional Services | ROCK-17 | Barton Park Regional Detention System | 768.0739 | City of Rockledge | DEP | Barton Park Regional Detention System | "Wet detention" means the collection and temporary storage of stormwater in a permanently wet impoundment in such a manner as to provide for treatment through physical, chemical, and biological processes with subsequent gradual release of the stormwater. | Wet Detention Pond | Completed | 2010 | 2.823 | 1.249 | B | 757 | $2,600,000 | $40,000 | DEP | Not provided | S0538 | Structural | 2013 | North Indian River Lagoon | Not provided | Not provided | Not provided | Wet Detention Effciency Calculation and TA | yes | 195.9977 | 2013.8662
6290 | City of Rockledge | North IRL | B | IR8-11 | 0.36 | 0.48 | 0.0036319 | 10.4875 | 1.4309 | 0.03809 | 0.0051968 | 1710 | Educational Facilities | ROCK-17 | Barton Park Regional Detention System | 768.0739 | City of Rockledge | DEP | Barton Park Regional Detention System | "Wet detention" means the collection and temporary storage of stormwater in a permanently wet impoundment in such a manner as to provide for treatment through physical, chemical, and biological processes with subsequent gradual release of the stormwater. | Wet Detention Pond | Completed | 2010 | 2.823 | 1.249 | B | 757 | $2,600,000 | $40,000 | DEP | Not provided | S0538 | Structural | 2013 | North Indian River Lagoon | Not provided | Not provided | Not provided | Wet Detention Effciency Calculation and TA | yes | 43.7044 | 14.6978
6291 | Natural Lands | North IRL | B | IR8-11 | 0.36 | 0.48 | 0.10803 | 1.8367 | 0.24277 | 0.19843 | 0.026228 | 4340 | Hardwood Conifer Mixed | ROCK-17 | Barton Park Regional Detention System | 768.0739 | City of Rockledge | DEP | Barton Park Regional Detention System | "Wet detention" means the collection and temporary storage of stormwater in a permanently wet impoundment in such a manner as to provide for treatment through physical, chemical, and biological processes with subsequent gradual release of the stormwater. | Wet Detention Pond | Completed | 2010 | 2.823 | 1.249 | B | 757 | $2,600,000 | $40,000 | DEP | Not provided | S0538 | Structural | 2013 | North Indian River Lagoon | Not provided | Not provided | Not provided | Wet Detention Effciency Calculation and TA | yes | 104.2759 | 437.1937
6292 | Natural Lands | North IRL | B | IR8-11 | 0.36 | 0.48 | 0.0096472 | 1.8367 | 0.24277 | 0.017719 | 0.0023421 | 6460 | Mixed scrub-shrub wetland | ROCK-17 | Barton Park Regional Detention System | 768.0739 | City of Rockledge | DEP | Barton Park Regional Detention System | "Wet detention" means the collection and temporary storage of stormwater in a permanently wet impoundment in such a manner as to provide for treatment through physical, chemical, and biological processes with subsequent gradual release of the stormwater. | Wet Detention Pond | Completed | 2010 | 2.823 | 1.249 | B | 757 | $2,600,000 | $40,000 | DEP | Not provided | S0538 | Structural | 2013 | North Indian River Lagoon | Not provided | Not provided | Not provided | Wet Detention Effciency Calculation and TA | yes | 30.7627 | 39.041
6293 | City of Rockledge | North IRL | B | IR8-11 | 0.36 | 0.48 | 0.17891 | 1.8367 | 0.24277 | 0.3286 | 0.043434 | 7420 | Borrow areas | ROCK-17 | Barton Park Regional Detention System | 768.0739 | City of Rockledge | DEP | Barton Park Regional Detention System | "Wet detention" means the collection and temporary storage of stormwater in a permanently wet impoundment in such a manner as to provide for treatment through physical, chemical, and biological processes with subsequent gradual release of the stormwater. | Wet Detention Pond | Completed | 2010 | 2.823 | 1.249 | B | 757 | $2,600,000 | $40,000 | DEP | Not provided | S0538 | Structural | 2013 | North Indian River Lagoon | Not provided | Not provided | Not provided | Wet Detention Effciency Calculation and TA | yes | 144.1743 | 724.0161
6294 | City of Rockledge | North IRL | B | IR8-11 | 0.36 | 0.48 | 0.065635 | 1.8367 | 0.24277 | 0.12055 | 0.015934 | 1210 | Fixed Single Family Units | ROCK-17 | Barton Park Regional Detention System | 768.0739 | City of Rockledge | DEP | Barton Park Regional Detention System | "Wet detention" means the collection and temporary storage of stormwater in a permanently wet impoundment in such a manner as to provide for treatment through physical, chemical, and biological processes with subsequent gradual release of the stormwater. | Wet Detention Pond | Completed | 2010 | 2.823 | 1.249 | B | 757 | $2,600,000 | $40,000 | DEP | Not provided | S0538 | Structural | 2013 | North Indian River Lagoon | Not provided | Not provided | Not provided | Wet Detention Effciency Calculation and TA | yes | 73.1079 | 265.6145
6295 | City of Rockledge | North IRL | B | IR8-11 | 0.36 | 0.48 | 0.10867 | 1.8367 | 0.24277 | 0.1996 | 0.026383 | 1210 | Fixed Single Family Units | ROCK-17 | Barton Park Regional Detention System | 768.0739 | City of Rockledge | DEP | Barton Park Regional Detention System | "Wet detention" means the collection and temporary storage of stormwater in a permanently wet impoundment in such a manner as to provide for treatment through physical, chemical, and biological processes with subsequent gradual release of the stormwater. | Wet Detention Pond | Completed | 2010 | 2.823 | 1.249 | B | 757 | $2,600,000 | $40,000 | DEP | Not provided | S0538 | Structural | 2013 | North Indian River Lagoon | Not provided | Not provided | Not provided | Wet Detention Effciency Calculation and TA | yes | 85.9606 | 439.7773
6296 | City of Rockledge | North IRL | B | IR8-11 | 0.36 | 0.48 | 0.10675 | 1.8367 | 0.24277 | 0.19607 | 0.025916 | 1210 | Fixed Single Family Units | ROCK-17 | Barton Park Regional Detention System | 768.0739 | City of Rockledge | DEP | Barton Park Regional Detention System | "Wet detention" means the collection and temporary storage of stormwater in a permanently wet impoundment in such a manner as to provide for treatment through physical, chemical, and biological processes with subsequent gradual release of the stormwater. | Wet Detention Pond | Completed | 2010 | 2.823 | 1.249 | B | 757 | $2,600,000 | $40,000 | DEP | Not provided | S0538 | Structural | 2013 | North Indian River Lagoon | Not provided | Not provided | Not provided | Wet Detention Effciency Calculation and TA | yes | 85.0339 | 431.9923
6297 | City of Rockledge | North IRL | B | IR8-11 | 0.36 | 0.48 | 0.040121 | 1.8367 | 0.24277 | 0.073692 | 0.0097404 | 1210 | Fixed Single Family Units | ROCK-17 | Barton Park Regional Detention System | 768.0739 | City of Rockledge | DEP | Barton Park Regional Detention System | "Wet detention" means the collection and temporary storage of stormwater in a permanently wet impoundment in such a manner as to provide for treatment through physical, chemical, and biological processes with subsequent gradual release of the stormwater. | Wet Detention Pond | Completed | 2010 | 2.823 | 1.249 | B | 757 | $2,600,000 | $40,000 | DEP | Not provided | S0538 | Structural | 2013 | North Indian River Lagoon | Not provided | Not provided | Not provided | Wet Detention Effciency Calculation and TA | yes | 63.5778 | 162.3651
6298 | City of Rockledge | North IRL | B | IR8-11 | 0.36 | 0.48 | 0.082832 | 10.3034 | 1.5276 | 0.85345 | 0.12654 | 1200 | Residential, Medium Density-Two-five dwellingunits per acre | ROCK-17 | Barton Park Regional Detention System | 768.0739 | City of Rockledge | DEP | Barton Park Regional Detention System | "Wet detention" means the collection and temporary storage of stormwater in a permanently wet impoundment in such a manner as to provide for treatment through physical, chemical, and biological processes with subsequent gradual release of the stormwater. | Wet Detention Pond | Completed | 2010 | 2.823 | 1.249 | B | 757 | $2,600,000 | $40,000 | DEP | Not provided | S0538 | Structural | 2013 | North Indian River Lagoon | Not provided | Not provided | Not provided | Wet Detention Effciency Calculation and TA | yes | 113.4162 | 335.2074
6299 | City of Rockledge | North IRL | B | IR8-11 | 0.36 | 0.48 | 0.046729 | 10.3034 | 1.5276 | 0.48146 | 0.071384 | 1210 | Fixed Single Family Units | ROCK-17 | Barton Park Regional Detention System | 768.0739 | City of Rockledge | DEP | Barton Park Regional Detention System | "Wet detention" means the collection and temporary storage of stormwater in a permanently wet impoundment in such a manner as to provide for treatment through physical, chemical, and biological processes with subsequent gradual release of the stormwater. | Wet Detention Pond | Completed | 2010 | 2.823 | 1.249 | B | 757 | $2,600,000 | $40,000 | DEP | Not provided | S0538 | Structural | 2013 | North Indian River Lagoon | Not provided | Not provided | Not provided | Wet Detention Effciency Calculation and TA | yes | 55.0561 | 189.1042
6300 | City of Rockledge | North IRL | B | IR8-11 | 0.36 | 0.48 | 0.075661 | 10.3034 | 1.5276 | 0.77957 | 0.11558 | 1210 | Fixed Single Family Units | ROCK-17 | Barton Park Regional Detention System | 768.0739 | City of Rockledge | DEP | Barton Park Regional Detention System | "Wet detention" means the collection and temporary storage of stormwater in a permanently wet impoundment in such a manner as to provide for treatment through physical, chemical, and biological processes with subsequent gradual release of the stormwater. | Wet Detention Pond | Completed | 2010 | 2.823 | 1.249 | B | 757 | $2,600,000 | $40,000 | DEP | Not provided | S0538 | Structural | 2013 | North Indian River Lagoon | Not provided | Not provided | Not provided | Wet Detention Effciency Calculation and TA | yes | 73.3574 | 306.1902
6301 | City of Rockledge | North IRL | B | IR8-11 | 0.36 | 0.48 | 0.086135 | 10.3034 | 1.5276 | 0.88748 | 0.13158 | 1210 | Fixed Single Family Units | ROCK-17 | Barton Park Regional Detention System | 768.0739 | City of Rockledge | DEP | Barton Park Regional Detention System | "Wet detention" means the collection and temporary storage of stormwater in a permanently wet impoundment in such a manner as to provide for treatment through physical, chemical, and biological processes with subsequent gradual release of the stormwater. | Wet Detention Pond | Completed | 2010 | 2.823 | 1.249 | B | 757 | $2,600,000 | $40,000 | DEP | Not provided | S0538 | Structural | 2013 | North Indian River Lagoon | Not provided | Not provided | Not provided | Wet Detention Effciency Calculation and TA | yes | 83.7594 | 348.5765
6302 | City of Rockledge | North IRL | B | IR8-11 | 0.36 | 0.48 | 0.036667 | 10.3034 | 1.5276 | 0.37779 | 0.056013 | 1210 | Fixed Single Family Units | ROCK-17 | Barton Park Regional Detention System | 768.0739 | City of Rockledge | DEP | Barton Park Regional Detention System | "Wet detention" means the collection and temporary storage of stormwater in a permanently wet impoundment in such a manner as to provide for treatment through physical, chemical, and biological processes with subsequent gradual release of the stormwater. | Wet Detention Pond | Completed | 2010 | 2.823 | 1.249 | B | 757 | $2,600,000 | $40,000 | DEP | Not provided | S0538 | Structural | 2013 | North Indian River Lagoon | Not provided | Not provided | Not provided | Wet Detention Effciency Calculation and TA | yes | 48.7471 | 148.3848
6303 | City of Rockledge | North IRL | B | IR8-11 | 0.36 | 0.48 | 0.11066 | 10.3034 | 1.5276 | 1.1402 | 0.16905 | 1210 | Fixed Single Family Units | ROCK-17 | Barton Park Regional Detention System | 768.0739 | City of Rockledge | DEP | Barton Park Regional Detention System | "Wet detention" means the collection and temporary storage of stormwater in a permanently wet impoundment in such a manner as to provide for treatment through physical, chemical, and biological processes with subsequent gradual release of the stormwater. | Wet Detention Pond | Completed | 2010 | 2.823 | 1.249 | B | 757 | $2,600,000 | $40,000 | DEP | Not provided | S0538 | Structural | 2013 | North Indian River Lagoon | Not provided | Not provided | Not provided | Wet Detention Effciency Calculation and TA | yes | 90.2848 | 447.8236
6304 | City of Rockledge | North IRL | B | IR8-11 | 0.36 | 0.48 | 0.17908 | 10.3034 | 1.5276 | 1.8451 | 0.27357 | 1210 | Fixed Single Family Units | ROCK-17 | Barton Park Regional Detention System | 768.0739 | City of Rockledge | DEP | Barton Park Regional Detention System | "Wet detention" means the collection and temporary storage of stormwater in a permanently wet impoundment in such a manner as to provide for treatment through physical, chemical, and biological processes with subsequent gradual release of the stormwater. | Wet Detention Pond | Completed | 2010 | 2.823 | 1.249 | B | 757 | $2,600,000 | $40,000 | DEP | Not provided | S0538 | Structural | 2013 | North Indian River Lagoon | Not provided | Not provided | Not provided | Wet Detention Effciency Calculation and TA | yes | 108.4861 | 724.7132
6305 | City of Rockledge | North IRL | B | IR8-11 | 0.36 | 0.48 | 0.23133 | 11.0229 | 1.5513 | 2.5499 | 0.35886 | 1200 | Residential, Medium Density-Two-five dwellingunits per acre | ROCK-17 | Barton Park Regional Detention System | 768.0739 | City of Rockledge | DEP | Barton Park Regional Detention System | "Wet detention" means the collection and temporary storage of stormwater in a permanently wet impoundment in such a manner as to provide for treatment through physical, chemical, and biological processes with subsequent gradual release of the stormwater. | Wet Detention Pond | Completed | 2010 | 2.823 | 1.249 | B | 757 | $2,600,000 | $40,000 | DEP | Not provided | S0538 | Structural | 2013 | North Indian River Lagoon | Not provided | Not provided | Not provided | Wet Detention Effciency Calculation and TA | yes | 125.8611 | 936.1633
6306 | City of Rockledge | North IRL | B | IR8-11 | 0.36 | 0.48 | 0.064288 | 11.0229 | 1.5513 | 0.70864 | 0.099729 | 1210 | Fixed Single Family Units | ROCK-17 | Barton Park Regional Detention System | 768.0739 | City of Rockledge | DEP | Barton Park Regional Detention System | "Wet detention" means the collection and temporary storage of stormwater in a permanently wet impoundment in such a manner as to provide for treatment through physical, chemical, and biological processes with subsequent gradual release of the stormwater. | Wet Detention Pond | Completed | 2010 | 2.823 | 1.249 | B | 757 | $2,600,000 | $40,000 | DEP | Not provided | S0538 | Structural | 2013 | North Indian River Lagoon | Not provided | Not provided | Not provided | Wet Detention Effciency Calculation and TA | yes | 68.8086 | 260.1645
6307 | City of Rockledge | North IRL | B | IR8-11 | 0.36 | 0.48 | 0.067623 | 11.0229 | 1.5513 | 0.7454 | 0.1049 | 1210 | Fixed Single Family Units | ROCK-17 | Barton Park Regional Detention System | 768.0739 | City of Rockledge | DEP | Barton Park Regional Detention System | "Wet detention" means the collection and temporary storage of stormwater in a permanently wet impoundment in such a manner as to provide for treatment through physical, chemical, and biological processes with subsequent gradual release of the stormwater. | Wet Detention Pond | Completed | 2010 | 2.823 | 1.249 | B | 757 | $2,600,000 | $40,000 | DEP | Not provided | S0538 | Structural | 2013 | North Indian River Lagoon | Not provided | Not provided | Not provided | Wet Detention Effciency Calculation and TA | yes | 74.0787 | 273.6623
6308 | City of Rockledge | North IRL | B | IR8-11 | 0.36 | 0.48 | 0.25452 | 11.0229 | 1.5513 | 2.8056 | 0.39483 | 1420 | Wholesale Sales and Services <Excluding warehouses associated with industrial use> | ROCK-17 | Barton Park Regional Detention System | 768.0739 | City of Rockledge | DEP | Barton Park Regional Detention System | "Wet detention" means the collection and temporary storage of stormwater in a permanently wet impoundment in such a manner as to provide for treatment through physical, chemical, and biological processes with subsequent gradual release of the stormwater. | Wet Detention Pond | Completed | 2010 | 2.823 | 1.249 | B | 757 | $2,600,000 | $40,000 | DEP | Not provided | S0538 | Structural | 2013 | North Indian River Lagoon | Not provided | Not provided | Not provided | Wet Detention Effciency Calculation and TA | yes | 131.3861 | 1030.0099
6309 | City of Rockledge | North IRL | B | IR8-11 | 0.36 | 0.48 | 0.22795 | 10.1786 | 1.5094 | 2.3202 | 0.34408 | 1200 | Residential, Medium Density-Two-five dwellingunits per acre | ROCK-17 | Barton Park Regional Detention System | 768.0739 | City of Rockledge | DEP | Barton Park Regional Detention System | "Wet detention" means the collection and temporary storage of stormwater in a permanently wet impoundment in such a manner as to provide for treatment through physical, chemical, and biological processes with subsequent gradual release of the stormwater. | Wet Detention Pond | Completed | 2010 | 2.823 | 1.249 | B | 757 | $2,600,000 | $40,000 | DEP | Not provided | S0538 | Structural | 2013 | North Indian River Lagoon | Not provided | Not provided | Not provided | Wet Detention Effciency Calculation and TA | yes | 137.1256 | 922.4887
6310 | City of Rockledge | North IRL | B | IR8-11 | 0.36 | 0.48 | 0.00095403 | 10.1786 | 1.5094 | 0.0097107 | 0.0014401 | 1210 | Fixed Single Family Units | ROCK-17 | Barton Park Regional Detention System | 768.0739 | City of Rockledge | DEP | Barton Park Regional Detention System | "Wet detention" means the collection and temporary storage of stormwater in a permanently wet impoundment in such a manner as to provide for treatment through physical, chemical, and biological processes with subsequent gradual release of the stormwater. | Wet Detention Pond | Completed | 2010 | 2.823 | 1.249 | B | 757 | $2,600,000 | $40,000 | DEP | Not provided | S0538 | Structural | 2013 | North Indian River Lagoon | Not provided | Not provided | Not provided | Wet Detention Effciency Calculation and TA | yes | 9.4249 | 3.8608
6311 | City of Rockledge | North IRL | B | IR8-11 | 0.36 | 0.48 | 0.037126 | 10.1786 | 1.5094 | 0.3779 | 0.05604 | 1210 | Fixed Single Family Units | ROCK-17 | Barton Park Regional Detention System | 768.0739 | City of Rockledge | DEP | Barton Park Regional Detention System | "Wet detention" means the collection and temporary storage of stormwater in a permanently wet impoundment in such a manner as to provide for treatment through physical, chemical, and biological processes with subsequent gradual release of the stormwater. | Wet Detention Pond | Completed | 2010 | 2.823 | 1.249 | B | 757 | $2,600,000 | $40,000 | DEP | Not provided | S0538 | Structural | 2013 | North Indian River Lagoon | Not provided | Not provided | Not provided | Wet Detention Effciency Calculation and TA | yes | 66.3093 | 150.2449
6312 | City of Rockledge | North IRL | B | IR8-11 | 0.36 | 0.48 | 0.021694 | 10.1786 | 1.5094 | 0.22082 | 0.032746 | 1210 | Fixed Single Family Units | ROCK-17 | Barton Park Regional Detention System | 768.0739 | City of Rockledge | DEP | Barton Park Regional Detention System | "Wet detention" means the collection and temporary storage of stormwater in a permanently wet impoundment in such a manner as to provide for treatment through physical, chemical, and biological processes with subsequent gradual release of the stormwater. | Wet Detention Pond | Completed | 2010 | 2.823 | 1.249 | B | 757 | $2,600,000 | $40,000 | DEP | Not provided | S0538 | Structural | 2013 | North Indian River Lagoon | Not provided | Not provided | Not provided | Wet Detention Effciency Calculation and TA | yes | 52.5125 | 87.7928
6313 | City of Rockledge | North IRL | B | IR8-11 | 0.36 | 0.48 | 0.15293 | 10.1786 | 1.5094 | 1.5566 | 0.23084 | 1210 | Fixed Single Family Units | ROCK-17 | Barton Park Regional Detention System | 768.0739 | City of Rockledge | DEP | Barton Park Regional Detention System | "Wet detention" means the collection and temporary storage of stormwater in a permanently wet impoundment in such a manner as to provide for treatment through physical, chemical, and biological processes with subsequent gradual release of the stormwater. | Wet Detention Pond | Completed | 2010 | 2.823 | 1.249 | B | 757 | $2,600,000 | $40,000 | DEP | Not provided | S0538 | Structural | 2013 | North Indian River Lagoon | Not provided | Not provided | Not provided | Wet Detention Effciency Calculation and TA | yes | 100.0429 | 618.8813
6314 | City of Rockledge | North IRL | B | IR8-11 | 0.36 | 0.48 | 0.025562 | 10.1786 | 1.5094 | 0.26019 | 0.038585 | 1210 | Fixed Single Family Units | ROCK-17 | Barton Park Regional Detention System | 768.0739 | City of Rockledge | DEP | Barton Park Regional Detention System | "Wet detention" means the collection and temporary storage of stormwater in a permanently wet impoundment in such a manner as to provide for treatment through physical, chemical, and biological processes with subsequent gradual release of the stormwater. | Wet Detention Pond | Completed | 2010 | 2.823 | 1.249 | B | 757 | $2,600,000 | $40,000 | DEP | Not provided | S0538 | Structural | 2013 | North Indian River Lagoon | Not provided | Not provided | Not provided | Wet Detention Effciency Calculation and TA | yes | 56.348 | 103.4477
6315 | City of Rockledge | North IRL | B | IR8-11 | 0.36 | 0.48 | 0.14843 | 10.1786 | 1.5094 | 1.5108 | 0.22405 | 1210 | Fixed Single Family Units | ROCK-17 | Barton Park Regional Detention System | 768.0739 | City of Rockledge | DEP | Barton Park Regional Detention System | "Wet detention" means the collection and temporary storage of stormwater in a permanently wet impoundment in such a manner as to provide for treatment through physical, chemical, and biological processes with subsequent gradual release of the stormwater. | Wet Detention Pond | Completed | 2010 | 2.823 | 1.249 | B | 757 | $2,600,000 | $40,000 | DEP | Not provided | S0538 | Structural | 2013 | North Indian River Lagoon | Not provided | Not provided | Not provided | Wet Detention Effciency Calculation and TA | yes | 98.5638 | 600.6719
6316 | City of Rockledge | North IRL | B | IR8-11 | 0.36 | 0.48 | 0.0031164 | 10.1786 | 1.5094 | 0.031721 | 0.0047041 | 1210 | Fixed Single Family Units | ROCK-17 | Barton Park Regional Detention System | 768.0739 | City of Rockledge | DEP | Barton Park Regional Detention System | "Wet detention" means the collection and temporary storage of stormwater in a permanently wet impoundment in such a manner as to provide for treatment through physical, chemical, and biological processes with subsequent gradual release of the stormwater. | Wet Detention Pond | Completed | 2010 | 2.823 | 1.249 | B | 757 | $2,600,000 | $40,000 | DEP | Not provided | S0538 | Structural | 2013 | North Indian River Lagoon | Not provided | Not provided | Not provided | Wet Detention Effciency Calculation and TA | yes | 14.6168 | 12.6117
6317 | City of Rockledge | North IRL | B | IR8-11 | 0.36 | 0.48 | 0.00042442 | 7.9649 | 1.0857 | 0.0033805 | 0.00046081 | 1210 | Fixed Single Family Units | ROCK-17 | Barton Park Regional Detention System | 768.0739 | City of Rockledge | DEP | Barton Park Regional Detention System | "Wet detention" means the collection and temporary storage of stormwater in a permanently wet impoundment in such a manner as to provide for treatment through physical, chemical, and biological processes with subsequent gradual release of the stormwater. | Wet Detention Pond | Completed | 2010 | 2.823 | 1.249 | B | 757 | $2,600,000 | $40,000 | DEP | Not provided | S0538 | Structural | 2013 | North Indian River Lagoon | Not provided | Not provided | Not provided | Wet Detention Effciency Calculation and TA | yes | 24.0837 | 1.7176
6318 | City of Rockledge | North IRL | B | IR8-11 | 0.36 | 0.48 | 0.61734 | 7.9649 | 1.0857 | 4.917 | 0.67026 | 1750 | Governmental | ROCK-17 | Barton Park Regional Detention System | 768.0739 | City of Rockledge | DEP | Barton Park Regional Detention System | "Wet detention" means the collection and temporary storage of stormwater in a permanently wet impoundment in such a manner as to provide for treatment through physical, chemical, and biological processes with subsequent gradual release of the stormwater. | Wet Detention Pond | Completed | 2010 | 2.823 | 1.249 | B | 757 | $2,600,000 | $40,000 | DEP | Not provided | S0538 | Structural | 2013 | North Indian River Lagoon | Not provided | Not provided | Not provided | Wet Detention Effciency Calculation and TA | yes | 199.7147 | 2498.2824
6319 | City of Rockledge | North IRL | B | IR8-11 | 0.36 | 0.48 | 0.034522 | 11.946 | 1.5794 | 0.41241 | 0.054524 | 1430 | Professional Services | ROCK-17 | Barton Park Regional Detention System | 768.0739 | City of Rockledge | DEP | Barton Park Regional Detention System | "Wet detention" means the collection and temporary storage of stormwater in a permanently wet impoundment in such a manner as to provide for treatment through physical, chemical, and biological processes with subsequent gradual release of the stormwater. | Wet Detention Pond | Completed | 2010 | 2.823 | 1.249 | B | 757 | $2,600,000 | $40,000 | DEP | Not provided | S0538 | Structural | 2013 | North Indian River Lagoon | Not provided | Not provided | Not provided | Wet Detention Effciency Calculation and TA | yes | 54.179 | 139.7072
6320 | City of Rockledge | North IRL | B | IR8-11 | 0.36 | 0.48 | 0.58324 | 11.946 | 1.5794 | 6.9674 | 0.92116 | 1410 | Retail Sales and Services | ROCK-17 | Barton Park Regional Detention System | 768.0739 | City of Rockledge | DEP | Barton Park Regional Detention System | "Wet detention" means the collection and temporary storage of stormwater in a permanently wet impoundment in such a manner as to provide for treatment through physical, chemical, and biological processes with subsequent gradual release of the stormwater. | Wet Detention Pond | Completed | 2010 | 2.823 | 1.249 | B | 757 | $2,600,000 | $40,000 | DEP | Not provided | S0538 | Structural | 2013 | North Indian River Lagoon | Not provided | Not provided | Not provided | Wet Detention Effciency Calculation and TA | yes | 199.844 | 2360.2928
6321 | City of Rockledge | North IRL | B | IR8-11 | 0.36 | 0.48 | 0.19583 | 12.0187 | 1.587 | 2.3536 | 0.31078 | 1400 | Commercial and Services | ROCK-17 | Barton Park Regional Detention System | 768.0739 | City of Rockledge | DEP | Barton Park Regional Detention System | "Wet detention" means the collection and temporary storage of stormwater in a permanently wet impoundment in such a manner as to provide for treatment through physical, chemical, and biological processes with subsequent gradual release of the stormwater. | Wet Detention Pond | Completed | 2010 | 2.823 | 1.249 | B | 757 | $2,600,000 | $40,000 | DEP | Not provided | S0538 | Structural | 2013 | North Indian River Lagoon | Not provided | Not provided | Not provided | Wet Detention Effciency Calculation and TA | yes | 130.2639 | 792.5065
6322 | City of Rockledge | North IRL | B | IR8-11 | 0.36 | 0.48 | 0.00098736 | 12.0187 | 1.587 | 0.011867 | 0.0015669 | 8140 | Roads and Highways | ROCK-17 | Barton Park Regional Detention System | 768.0739 | City of Rockledge | DEP | Barton Park Regional Detention System | "Wet detention" means the collection and temporary storage of stormwater in a permanently wet impoundment in such a manner as to provide for treatment through physical, chemical, and biological processes with subsequent gradual release of the stormwater. | Wet Detention Pond | Completed | 2010 | 2.823 | 1.249 | B | 757 | $2,600,000 | $40,000 | DEP | Not provided | S0538 | Structural | 2013 | North Indian River Lagoon | Not provided | Not provided | Not provided | Wet Detention Effciency Calculation and TA | yes | 11.7711 | 3.9957
6323 | City of Rockledge | North IRL | B | IR8-11 | 0.36 | 0.48 | 0.3952 | 12.0187 | 1.587 | 4.7497 | 0.62716 | 1410 | Retail Sales and Services | ROCK-17 | Barton Park Regional Detention System | 768.0739 | City of Rockledge | DEP | Barton Park Regional Detention System | "Wet detention" means the collection and temporary storage of stormwater in a permanently wet impoundment in such a manner as to provide for treatment through physical, chemical, and biological processes with subsequent gradual release of the stormwater. | Wet Detention Pond | Completed | 2010 | 2.823 | 1.249 | B | 757 | $2,600,000 | $40,000 | DEP | Not provided | S0538 | Structural | 2013 | North Indian River Lagoon | Not provided | Not provided | Not provided | Wet Detention Effciency Calculation and TA | yes | 161.2907 | 1599.3028
6324 | City of Rockledge | North IRL | B | IR8-11 | 0.36 | 0.48 | 0.004159 | 12.0187 | 1.587 | 0.049985 | 0.0066001 | 1410 | Retail Sales and Services | ROCK-17 | Barton Park Regional Detention System | 768.0739 | City of Rockledge | DEP | Barton Park Regional Detention System | "Wet detention" means the collection and temporary storage of stormwater in a permanently wet impoundment in such a manner as to provide for treatment through physical, chemical, and biological processes with subsequent gradual release of the stormwater. | Wet Detention Pond | Completed | 2010 | 2.823 | 1.249 | B | 757 | $2,600,000 | $40,000 | DEP | Not provided | S0538 | Structural | 2013 | North Indian River Lagoon | Not provided | Not provided | Not provided | Wet Detention Effciency Calculation and TA | yes | 75.4009 | 16.8307
6325 | City of Rockledge | North IRL | B | IR8-11 | 0.36 | 0.48 | 0.18205 | 10.2783 | 1.3497 | 1.8711 | 0.24572 | 1400 | Commercial and Services | ROCK-17 | Barton Park Regional Detention System | 768.0739 | City of Rockledge | DEP | Barton Park Regional Detention System | "Wet detention" means the collection and temporary storage of stormwater in a permanently wet impoundment in such a manner as to provide for treatment through physical, chemical, and biological processes with subsequent gradual release of the stormwater. | Wet Detention Pond | Completed | 2010 | 2.823 | 1.249 | B | 757 | $2,600,000 | $40,000 | DEP | Not provided | S0538 | Structural | 2013 | North Indian River Lagoon | Not provided | Not provided | Not provided | Wet Detention Effciency Calculation and TA | yes | 132.0286 | 736.7269
6326 | City of Rockledge | North IRL | B | IR8-11 | 0.36 | 0.48 | 0.08021 | 3.7384 | 0.5758 | 0.29986 | 0.046185 | 1300 | Residential, High Density | ROCK-17 | Barton Park Regional Detention System | 768.0739 | City of Rockledge | DEP | Barton Park Regional Detention System | "Wet detention" means the collection and temporary storage of stormwater in a permanently wet impoundment in such a manner as to provide for treatment through physical, chemical, and biological processes with subsequent gradual release of the stormwater. | Wet Detention Pond | Completed | 2010 | 2.823 | 1.249 | B | 757 | $2,600,000 | $40,000 | DEP | Not provided | S0538 | Structural | 2013 | North Indian River Lagoon | Not provided | Not provided | Not provided | Wet Detention Effciency Calculation and TA | yes | 128.0165 | 324.5964
6327 | Natural Lands | North IRL | B | IR8-11 | 0.36 | 0.48 | 0.14546 | 3.7384 | 0.5758 | 0.5438 | 0.083757 | 5300 | Reservoirs | ROCK-17 | Barton Park Regional Detention System | 768.0739 | City of Rockledge | DEP | Barton Park Regional Detention System | "Wet detention" means the collection and temporary storage of stormwater in a permanently wet impoundment in such a manner as to provide for treatment through physical, chemical, and biological processes with subsequent gradual release of the stormwater. | Wet Detention Pond | Completed | 2010 | 2.823 | 1.249 | B | 757 | $2,600,000 | $40,000 | DEP | Not provided | S0538 | Structural | 2013 | North Indian River Lagoon | Not provided | Not provided | Not provided | Wet Detention Effciency Calculation and TA | yes | 100.3343 | 588.6628
6328 | City of Rockledge | North IRL | B | IR8-11 | 0.36 | 0.48 | 0.091219 | 3.7384 | 0.5758 | 0.34102 | 0.052524 | 1210 | Fixed Single Family Units | ROCK-17 | Barton Park Regional Detention System | 768.0739 | City of Rockledge | DEP | Barton Park Regional Detention System | "Wet detention" means the collection and temporary storage of stormwater in a permanently wet impoundment in such a manner as to provide for treatment through physical, chemical, and biological processes with subsequent gradual release of the stormwater. | Wet Detention Pond | Completed | 2010 | 2.823 | 1.249 | B | 757 | $2,600,000 | $40,000 | DEP | Not provided | S0538 | Structural | 2013 | North Indian River Lagoon | Not provided | Not provided | Not provided | Wet Detention Effciency Calculation and TA | yes | 86.1141 | 369.1515
6329 | City of Rockledge | North IRL | B | IR8-11 | 0.36 | 0.48 | 0.051054 | 3.7384 | 0.5758 | 0.19086 | 0.029397 | 1210 | Fixed Single Family Units | ROCK-17 | Barton Park Regional Detention System | 768.0739 | City of Rockledge | DEP | Barton Park Regional Detention System | "Wet detention" means the collection and temporary storage of stormwater in a permanently wet impoundment in such a manner as to provide for treatment through physical, chemical, and biological processes with subsequent gradual release of the stormwater. | Wet Detention Pond | Completed | 2010 | 2.823 | 1.249 | B | 757 | $2,600,000 | $40,000 | DEP | Not provided | S0538 | Structural | 2013 | North Indian River Lagoon | Not provided | Not provided | Not provided | Wet Detention Effciency Calculation and TA | yes | 61.5487 | 206.6074
6330 | City of Rockledge | North IRL | B | IR8-11 | 0.36 | 0.48 | 0.17361 | 3.7384 | 0.5758 | 0.64901 | 0.099962 | 1210 | Fixed Single Family Units | ROCK-17 | Barton Park Regional Detention System | 768.0739 | City of Rockledge | DEP | Barton Park Regional Detention System | "Wet detention" means the collection and temporary storage of stormwater in a permanently wet impoundment in such a manner as to provide for treatment through physical, chemical, and biological processes with subsequent gradual release of the stormwater. | Wet Detention Pond | Completed | 2010 | 2.823 | 1.249 | B | 757 | $2,600,000 | $40,000 | DEP | Not provided | S0538 | Structural | 2013 | North Indian River Lagoon | Not provided | Not provided | Not provided | Wet Detention Effciency Calculation and TA | yes | 107.8375 | 702.5556
6331 | City of Rockledge | North IRL | B | IR8-11 | 0.36 | 0.48 | 0.04325 | 3.7384 | 0.5758 | 0.16169 | 0.024903 | 1210 | Fixed Single Family Units | ROCK-17 | Barton Park Regional Detention System | 768.0739 | City of Rockledge | DEP | Barton Park Regional Detention System | "Wet detention" means the collection and temporary storage of stormwater in a permanently wet impoundment in such a manner as to provide for treatment through physical, chemical, and biological processes with subsequent gradual release of the stormwater. | Wet Detention Pond | Completed | 2010 | 2.823 | 1.249 | B | 757 | $2,600,000 | $40,000 | DEP | Not provided | S0538 | Structural | 2013 | North Indian River Lagoon | Not provided | Not provided | Not provided | Wet Detention Effciency Calculation and TA | yes | 54.4426 | 175.0263
6332 | City of Rockledge | North IRL | B | IR8-11 | 0.36 | 0.48 | 0.032964 | 3.7384 | 0.5758 | 0.12323 | 0.018981 | 1210 | Fixed Single Family Units | ROCK-17 | Barton Park Regional Detention System | 768.0739 | City of Rockledge | DEP | Barton Park Regional Detention System | "Wet detention" means the collection and temporary storage of stormwater in a permanently wet impoundment in such a manner as to provide for treatment through physical, chemical, and biological processes with subsequent gradual release of the stormwater. | Wet Detention Pond | Completed | 2010 | 2.823 | 1.249 | B | 757 | $2,600,000 | $40,000 | DEP | Not provided | S0538 | Structural | 2013 | North Indian River Lagoon | Not provided | Not provided | Not provided | Wet Detention Effciency Calculation and TA | yes | 46.3027 | 133.3999
6333 | City of Rockledge | North IRL | B | IR8-11 | 0.36 | 0.48 | 0.23039 | 11.4951 | 2.2194 | 2.6483 | 0.51131 | 1300 | Residential, High Density | ROCK-17 | Barton Park Regional Detention System | 768.0739 | City of Rockledge | DEP | Barton Park Regional Detention System | "Wet detention" means the collection and temporary storage of stormwater in a permanently wet impoundment in such a manner as to provide for treatment through physical, chemical, and biological processes with subsequent gradual release of the stormwater. | Wet Detention Pond | Completed | 2010 | 2.823 | 1.249 | B | 757 | $2,600,000 | $40,000 | DEP | Not provided | S0538 | Structural | 2013 | North Indian River Lagoon | Not provided | Not provided | Not provided | Wet Detention Effciency Calculation and TA | yes | 137.4962 | 932.3363
6334 | City of Rockledge | North IRL | B | IR8-11 | 0.36 | 0.48 | 0.050065 | 11.4951 | 2.2194 | 0.5755 | 0.11111 | 1330 | Residential, High density; Multiple Dwelling Units, Low Rise <Two stories or less> | ROCK-17 | Barton Park Regional Detention System | 768.0739 | City of Rockledge | DEP | Barton Park Regional Detention System | "Wet detention" means the collection and temporary storage of stormwater in a permanently wet impoundment in such a manner as to provide for treatment through physical, chemical, and biological processes with subsequent gradual release of the stormwater. | Wet Detention Pond | Completed | 2010 | 2.823 | 1.249 | B | 757 | $2,600,000 | $40,000 | DEP | Not provided | S0538 | Structural | 2013 | North Indian River Lagoon | Not provided | Not provided | Not provided | Wet Detention Effciency Calculation and TA | yes | 60.2766 | 202.6063
6335 | City of Rockledge | North IRL | B | IR8-11 | 0.36 | 0.48 | 0.019262 | 11.4951 | 2.2194 | 0.22142 | 0.042751 | 1330 | Residential, High density; Multiple Dwelling Units, Low Rise <Two stories or less> | ROCK-17 | Barton Park Regional Detention System | 768.0739 | City of Rockledge | DEP | Barton Park Regional Detention System | "Wet detention" means the collection and temporary storage of stormwater in a permanently wet impoundment in such a manner as to provide for treatment through physical, chemical, and biological processes with subsequent gradual release of the stormwater. | Wet Detention Pond | Completed | 2010 | 2.823 | 1.249 | B | 757 | $2,600,000 | $40,000 | DEP | Not provided | S0538 | Structural | 2013 | North Indian River Lagoon | Not provided | Not provided | Not provided | Wet Detention Effciency Calculation and TA | yes | 48.6083 | 77.9522
6336 | City of Rockledge | North IRL | B | IR8-11 | 0.36 | 0.48 | 0.065595 | 11.4951 | 2.2194 | 0.75402 | 0.14558 | 1330 | Residential, High density; Multiple Dwelling Units, Low Rise <Two stories or less> | ROCK-17 | Barton Park Regional Detention System | 768.0739 | City of Rockledge | DEP | Barton Park Regional Detention System | "Wet detention" means the collection and temporary storage of stormwater in a permanently wet impoundment in such a manner as to provide for treatment through physical, chemical, and biological processes with subsequent gradual release of the stormwater. | Wet Detention Pond | Completed | 2010 | 2.823 | 1.249 | B | 757 | $2,600,000 | $40,000 | DEP | Not provided | S0538 | Structural | 2013 | North Indian River Lagoon | Not provided | Not provided | Not provided | Wet Detention Effciency Calculation and TA | yes | 66.7522 | 265.4536
6337 | City of Rockledge | North IRL | B | IR8-11 | 0.36 | 0.48 | 0.062142 | 11.4951 | 2.2194 | 0.71433 | 0.13792 | 1330 | Residential, High density; Multiple Dwelling Units, Low Rise <Two stories or less> | ROCK-17 | Barton Park Regional Detention System | 768.0739 | City of Rockledge | DEP | Barton Park Regional Detention System | "Wet detention" means the collection and temporary storage of stormwater in a permanently wet impoundment in such a manner as to provide for treatment through physical, chemical, and biological processes with subsequent gradual release of the stormwater. | Wet Detention Pond | Completed | 2010 | 2.823 | 1.249 | B | 757 | $2,600,000 | $40,000 | DEP | Not provided | S0538 | Structural | 2013 | North Indian River Lagoon | Not provided | Not provided | Not provided | Wet Detention Effciency Calculation and TA | yes | 64.9675 | 251.481
6338 | City of Rockledge | North IRL | B | IR8-11 | 0.36 | 0.48 | 0.017743 | 11.4951 | 2.2194 | 0.20396 | 0.039379 | 1330 | Residential, High density; Multiple Dwelling Units, Low Rise <Two stories or less> | ROCK-17 | Barton Park Regional Detention System | 768.0739 | City of Rockledge | DEP | Barton Park Regional Detention System | "Wet detention" means the collection and temporary storage of stormwater in a permanently wet impoundment in such a manner as to provide for treatment through physical, chemical, and biological processes with subsequent gradual release of the stormwater. | Wet Detention Pond | Completed | 2010 | 2.823 | 1.249 | B | 757 | $2,600,000 | $40,000 | DEP | Not provided | S0538 | Structural | 2013 | North Indian River Lagoon | Not provided | Not provided | Not provided | Wet Detention Effciency Calculation and TA | yes | 35.9227 | 71.8036
6339 | City of Rockledge | North IRL | B | IR8-11 | 0.36 | 0.48 | 0.034498 | 11.4951 | 2.2194 | 0.39656 | 0.076564 | 1330 | Residential, High density; Multiple Dwelling Units, Low Rise <Two stories or less> | ROCK-17 | Barton Park Regional Detention System | 768.0739 | City of Rockledge | DEP | Barton Park Regional Detention System | "Wet detention" means the collection and temporary storage of stormwater in a permanently wet impoundment in such a manner as to provide for treatment through physical, chemical, and biological processes with subsequent gradual release of the stormwater. | Wet Detention Pond | Completed | 2010 | 2.823 | 1.249 | B | 757 | $2,600,000 | $40,000 | DEP | Not provided | S0538 | Structural | 2013 | North Indian River Lagoon | Not provided | Not provided | Not provided | Wet Detention Effciency Calculation and TA | yes | 47.2901 | 139.6076
6340 | City of Rockledge | North IRL | B | IR8-11 | 0.36 | 0.48 | 0.036006 | 11.4951 | 2.2194 | 0.4139 | 0.079911 | 1330 | Residential, High density; Multiple Dwelling Units, Low Rise <Two stories or less> | ROCK-17 | Barton Park Regional Detention System | 768.0739 | City of Rockledge | DEP | Barton Park Regional Detention System | "Wet detention" means the collection and temporary storage of stormwater in a permanently wet impoundment in such a manner as to provide for treatment through physical, chemical, and biological processes with subsequent gradual release of the stormwater. | Wet Detention Pond | Completed | 2010 | 2.823 | 1.249 | B | 757 | $2,600,000 | $40,000 | DEP | Not provided | S0538 | Structural | 2013 | North Indian River Lagoon | Not provided | Not provided | Not provided | Wet Detention Effciency Calculation and TA | yes | 48.3064 | 145.712
6341 | City of Rockledge | North IRL | B | IR8-11 | 0.36 | 0.48 | 0.052749 | 11.4951 | 2.2194 | 0.60635 | 0.11707 | 1330 | Residential, High density; Multiple Dwelling Units, Low Rise <Two stories or less> | ROCK-17 | Barton Park Regional Detention System | 768.0739 | City of Rockledge | DEP | Barton Park Regional Detention System | "Wet detention" means the collection and temporary storage of stormwater in a permanently wet impoundment in such a manner as to provide for treatment through physical, chemical, and biological processes with subsequent gradual release of the stormwater. | Wet Detention Pond | Completed | 2010 | 2.823 | 1.249 | B | 757 | $2,600,000 | $40,000 | DEP | Not provided | S0538 | Structural | 2013 | North Indian River Lagoon | Not provided | Not provided | Not provided | Wet Detention Effciency Calculation and TA | yes | 60.647 | 213.4669
6342 | City of Rockledge | North IRL | B | IR8-11 | 0.36 | 0.48 | 0.049317 | 11.4951 | 2.2194 | 0.56691 | 0.10945 | 1330 | Residential, High density; Multiple Dwelling Units, Low Rise <Two stories or less> | ROCK-17 | Barton Park Regional Detention System | 768.0739 | City of Rockledge | DEP | Barton Park Regional Detention System | "Wet detention" means the collection and temporary storage of stormwater in a permanently wet impoundment in such a manner as to provide for treatment through physical, chemical, and biological processes with subsequent gradual release of the stormwater. | Wet Detention Pond | Completed | 2010 | 2.823 | 1.249 | B | 757 | $2,600,000 | $40,000 | DEP | Not provided | S0538 | Structural | 2013 | North Indian River Lagoon | Not provided | Not provided | Not provided | Wet Detention Effciency Calculation and TA | yes | 59.4411 | 199.5806
6343 | City of Rockledge | North IRL | B | IR8-11 | 0.36 | 0.48 | 0.031125 | 10.3796 | 1.389 | 0.32306 | 0.043233 | 1400 | Commercial and Services | ROCK-17 | Barton Park Regional Detention System | 768.0739 | City of Rockledge | DEP | Barton Park Regional Detention System | "Wet detention" means the collection and temporary storage of stormwater in a permanently wet impoundment in such a manner as to provide for treatment through physical, chemical, and biological processes with subsequent gradual release of the stormwater. | Wet Detention Pond | Completed | 2010 | 2.823 | 1.249 | B | 757 | $2,600,000 | $40,000 | DEP | Not provided | S0538 | Structural | 2013 | North Indian River Lagoon | Not provided | Not provided | Not provided | Wet Detention Effciency Calculation and TA | yes | 105.0014 | 125.9568
6344 | City of Rockledge | North IRL | B | IR8-11 | 0.36 | 0.48 | 0.01034 | 10.3796 | 1.389 | 0.10732 | 0.014362 | 1430 | Professional Services | ROCK-17 | Barton Park Regional Detention System | 768.0739 | City of Rockledge | DEP | Barton Park Regional Detention System | "Wet detention" means the collection and temporary storage of stormwater in a permanently wet impoundment in such a manner as to provide for treatment through physical, chemical, and biological processes with subsequent gradual release of the stormwater. | Wet Detention Pond | Completed | 2010 | 2.823 | 1.249 | B | 757 | $2,600,000 | $40,000 | DEP | Not provided | S0538 | Structural | 2013 | North Indian River Lagoon | Not provided | Not provided | Not provided | Wet Detention Effciency Calculation and TA | yes | 42.6035 | 41.8432
6345 | City of Rockledge | North IRL | B | IR8-11 | 0.36 | 0.48 | 0.11644 | 10.3796 | 1.389 | 1.2086 | 0.16174 | 1410 | Retail Sales and Services | ROCK-17 | Barton Park Regional Detention System | 768.0739 | City of Rockledge | DEP | Barton Park Regional Detention System | "Wet detention" means the collection and temporary storage of stormwater in a permanently wet impoundment in such a manner as to provide for treatment through physical, chemical, and biological processes with subsequent gradual release of the stormwater. | Wet Detention Pond | Completed | 2010 | 2.823 | 1.249 | B | 757 | $2,600,000 | $40,000 | DEP | Not provided | S0538 | Structural | 2013 | North Indian River Lagoon | Not provided | Not provided | Not provided | Wet Detention Effciency Calculation and TA | yes | 121.0798 | 471.2326
6346 | City of Rockledge | North IRL | B | IR8-11 | 0.36 | 0.48 | 0.32585 | 10.3796 | 1.389 | 3.3822 | 0.45261 | 1410 | Retail Sales and Services | ROCK-17 | Barton Park Regional Detention System | 768.0739 | City of Rockledge | DEP | Barton Park Regional Detention System | "Wet detention" means the collection and temporary storage of stormwater in a permanently wet impoundment in such a manner as to provide for treatment through physical, chemical, and biological processes with subsequent gradual release of the stormwater. | Wet Detention Pond | Completed | 2010 | 2.823 | 1.249 | B | 757 | $2,600,000 | $40,000 | DEP | Not provided | S0538 | Structural | 2013 | North Indian River Lagoon | Not provided | Not provided | Not provided | Wet Detention Effciency Calculation and TA | yes | 147.8441 | 1318.678
6347 | City of Rockledge | North IRL | B | IR8-11 | 0.36 | 0.48 | 0.134 | 10.3796 | 1.389 | 1.3909 | 0.18613 | 1430 | Professional Services | ROCK-17 | Barton Park Regional Detention System | 768.0739 | City of Rockledge | DEP | Barton Park Regional Detention System | "Wet detention" means the collection and temporary storage of stormwater in a permanently wet impoundment in such a manner as to provide for treatment through physical, chemical, and biological processes with subsequent gradual release of the stormwater. | Wet Detention Pond | Completed | 2010 | 2.823 | 1.249 | B | 757 | $2,600,000 | $40,000 | DEP | Not provided | S0538 | Structural | 2013 | North Indian River Lagoon | Not provided | Not provided | Not provided | Wet Detention Effciency Calculation and TA | yes | 104.2072 | 542.2894
6348 | City of Rockledge | North IRL | B | IR8-11 | 0.36 | 0.48 | 0.089928 | 10.243 | 1.5188 | 0.92113 | 0.13659 | 1200 | Residential, Medium Density-Two-five dwellingunits per acre | ROCK-17 | Barton Park Regional Detention System | 768.0739 | City of Rockledge | DEP | Barton Park Regional Detention System | "Wet detention" means the collection and temporary storage of stormwater in a permanently wet impoundment in such a manner as to provide for treatment through physical, chemical, and biological processes with subsequent gradual release of the stormwater. | Wet Detention Pond | Completed | 2010 | 2.823 | 1.249 | B | 757 | $2,600,000 | $40,000 | DEP | Not provided | S0538 | Structural | 2013 | North Indian River Lagoon | Not provided | Not provided | Not provided | Wet Detention Effciency Calculation and TA | yes | 114.5802 | 363.9264
6349 | City of Rockledge | North IRL | B | IR8-11 | 0.36 | 0.48 | 0.052089 | 10.243 | 1.5188 | 0.53355 | 0.079115 | 1210 | Fixed Single Family Units | ROCK-17 | Barton Park Regional Detention System | 768.0739 | City of Rockledge | DEP | Barton Park Regional Detention System | "Wet detention" means the collection and temporary storage of stormwater in a permanently wet impoundment in such a manner as to provide for treatment through physical, chemical, and biological processes with subsequent gradual release of the stormwater. | Wet Detention Pond | Completed | 2010 | 2.823 | 1.249 | B | 757 | $2,600,000 | $40,000 | DEP | Not provided | S0538 | Structural | 2013 | North Indian River Lagoon | Not provided | Not provided | Not provided | Wet Detention Effciency Calculation and TA | yes | 59.4659 | 210.7983
6350 | City of Rockledge | North IRL | B | IR8-11 | 0.36 | 0.48 | 0.069321 | 10.243 | 1.5188 | 0.71006 | 0.10529 | 1210 | Fixed Single Family Units | ROCK-17 | Barton Park Regional Detention System | 768.0739 | City of Rockledge | DEP | Barton Park Regional Detention System | "Wet detention" means the collection and temporary storage of stormwater in a permanently wet impoundment in such a manner as to provide for treatment through physical, chemical, and biological processes with subsequent gradual release of the stormwater. | Wet Detention Pond | Completed | 2010 | 2.823 | 1.249 | B | 757 | $2,600,000 | $40,000 | DEP | Not provided | S0538 | Structural | 2013 | North Indian River Lagoon | Not provided | Not provided | Not provided | Wet Detention Effciency Calculation and TA | yes | 70.2265 | 280.534
6351 | City of Rockledge | North IRL | B | IR8-11 | 0.36 | 0.48 | 0.028864 | 10.243 | 1.5188 | 0.29566 | 0.04384 | 1210 | Fixed Single Family Units | ROCK-17 | Barton Park Regional Detention System | 768.0739 | City of Rockledge | DEP | Barton Park Regional Detention System | "Wet detention" means the collection and temporary storage of stormwater in a permanently wet impoundment in such a manner as to provide for treatment through physical, chemical, and biological processes with subsequent gradual release of the stormwater. | Wet Detention Pond | Completed | 2010 | 2.823 | 1.249 | B | 757 | $2,600,000 | $40,000 | DEP | Not provided | S0538 | Structural | 2013 | North Indian River Lagoon | Not provided | Not provided | Not provided | Wet Detention Effciency Calculation and TA | yes | 43.8454 | 116.8095
6352 | City of Rockledge | North IRL | B | IR8-11 | 0.36 | 0.48 | 0.13271 | 10.243 | 1.5188 | 1.3594 | 0.20157 | 1210 | Fixed Single Family Units | ROCK-17 | Barton Park Regional Detention System | 768.0739 | City of Rockledge | DEP | Barton Park Regional Detention System | "Wet detention" means the collection and temporary storage of stormwater in a permanently wet impoundment in such a manner as to provide for treatment through physical, chemical, and biological processes with subsequent gradual release of the stormwater. | Wet Detention Pond | Completed | 2010 | 2.823 | 1.249 | B | 757 | $2,600,000 | $40,000 | DEP | Not provided | S0538 | Structural | 2013 | North Indian River Lagoon | Not provided | Not provided | Not provided | Wet Detention Effciency Calculation and TA | yes | 96.2703 | 537.0671
6353 | City of Rockledge | North IRL | B | IR8-11 | 0.36 | 0.48 | 0.17219 | 10.243 | 1.5188 | 1.7637 | 0.26153 | 1210 | Fixed Single Family Units | ROCK-17 | Barton Park Regional Detention System | 768.0739 | City of Rockledge | DEP | Barton Park Regional Detention System | "Wet detention" means the collection and temporary storage of stormwater in a permanently wet impoundment in such a manner as to provide for treatment through physical, chemical, and biological processes with subsequent gradual release of the stormwater. | Wet Detention Pond | Completed | 2010 | 2.823 | 1.249 | B | 757 | $2,600,000 | $40,000 | DEP | Not provided | S0538 | Structural | 2013 | North Indian River Lagoon | Not provided | Not provided | Not provided | Wet Detention Effciency Calculation and TA | yes | 106.7178 | 696.8244
6354 | City of Rockledge | North IRL | B | IR8-11 | 0.36 | 0.48 | 0.072659 | 10.243 | 1.5188 | 0.74425 | 0.11036 | 1210 | Fixed Single Family Units | ROCK-17 | Barton Park Regional Detention System | 768.0739 | City of Rockledge | DEP | Barton Park Regional Detention System | "Wet detention" means the collection and temporary storage of stormwater in a permanently wet impoundment in such a manner as to provide for treatment through physical, chemical, and biological processes with subsequent gradual release of the stormwater. | Wet Detention Pond | Completed | 2010 | 2.823 | 1.249 | B | 757 | $2,600,000 | $40,000 | DEP | Not provided | S0538 | Structural | 2013 | North Indian River Lagoon | Not provided | Not provided | Not provided | Wet Detention Effciency Calculation and TA | yes | 80.3574 | 294.0403
6355 | City of Rockledge | North IRL | B | IR8-11 | 0.36 | 0.48 | 0.61776 | 7.7484 | 1.0583 | 4.7866 | 0.6538 | 1720 | Religious | ROCK-17 | Barton Park Regional Detention System | 768.0739 | City of Rockledge | DEP | Barton Park Regional Detention System | "Wet detention" means the collection and temporary storage of stormwater in a permanently wet impoundment in such a manner as to provide for treatment through physical, chemical, and biological processes with subsequent gradual release of the stormwater. | Wet Detention Pond | Completed | 2010 | 2.823 | 1.249 | B | 757 | $2,600,000 | $40,000 | DEP | Not provided | S0538 | Structural | 2013 | North Indian River Lagoon | Not provided | Not provided | Not provided | Wet Detention Effciency Calculation and TA | yes | 200 | 2500
6356 | City of Rockledge | North IRL | B | IR8-11 | 0.36 | 0.48 | 0.549 | 4.4352 | 0.59546 | 2.4349 | 0.3269 | 1660 | Holding Ponds | ROCK-17 | Barton Park Regional Detention System | 768.0739 | City of Rockledge | DEP | Barton Park Regional Detention System | "Wet detention" means the collection and temporary storage of stormwater in a permanently wet impoundment in such a manner as to provide for treatment through physical, chemical, and biological processes with subsequent gradual release of the stormwater. | Wet Detention Pond | Completed | 2010 | 2.823 | 1.249 | B | 757 | $2,600,000 | $40,000 | DEP | Not provided | S0538 | Structural | 2013 | North Indian River Lagoon | Not provided | Not provided | Not provided | Wet Detention Effciency Calculation and TA | yes | 189.0771 | 2221.7096
6357 | City of Rockledge | North IRL | B | IR8-11 | 0.36 | 0.48 | 0.068767 | 4.4352 | 0.59546 | 0.305 | 0.040948 | 7420 | Borrow areas | ROCK-17 | Barton Park Regional Detention System | 768.0739 | City of Rockledge | DEP | Barton Park Regional Detention System | "Wet detention" means the collection and temporary storage of stormwater in a permanently wet impoundment in such a manner as to provide for treatment through physical, chemical, and biological processes with subsequent gradual release of the stormwater. | Wet Detention Pond | Completed | 2010 | 2.823 | 1.249 | B | 757 | $2,600,000 | $40,000 | DEP | Not provided | S0538 | Structural | 2013 | North Indian River Lagoon | Not provided | Not provided | Not provided | Wet Detention Effciency Calculation and TA | yes | 111.094 | 278.2904
6358 | City of Rockledge | North IRL | B | IR8-11 | 0.36 | 0.48 | 0.011237 | 10.1261 | 1.5018 | 0.11379 | 0.016876 | 1200 | Residential, Medium Density-Two-five dwellingunits per acre | ROCK-17 | Barton Park Regional Detention System | 768.0739 | City of Rockledge | DEP | Barton Park Regional Detention System | "Wet detention" means the collection and temporary storage of stormwater in a permanently wet impoundment in such a manner as to provide for treatment through physical, chemical, and biological processes with subsequent gradual release of the stormwater. | Wet Detention Pond | Completed | 2010 | 2.823 | 1.249 | B | 757 | $2,600,000 | $40,000 | DEP | Not provided | S0538 | Structural | 2013 | North Indian River Lagoon | Not provided | Not provided | Not provided | Wet Detention Effciency Calculation and TA | yes | 78.4238 | 45.4754
6359 | City of Rockledge | North IRL | B | IR8-11 | 0.36 | 0.48 | 0.08545 | 10.1261 | 1.5018 | 0.86527 | 0.12833 | 1210 | Fixed Single Family Units | ROCK-17 | Barton Park Regional Detention System | 768.0739 | City of Rockledge | DEP | Barton Park Regional Detention System | "Wet detention" means the collection and temporary storage of stormwater in a permanently wet impoundment in such a manner as to provide for treatment through physical, chemical, and biological processes with subsequent gradual release of the stormwater. | Wet Detention Pond | Completed | 2010 | 2.823 | 1.249 | B | 757 | $2,600,000 | $40,000 | DEP | Not provided | S0538 | Structural | 2013 | North Indian River Lagoon | Not provided | Not provided | Not provided | Wet Detention Effciency Calculation and TA | yes | 83.3678 | 345.8021
6360 | City of Rockledge | North IRL | B | IR8-11 | 0.36 | 0.48 | 0.17281 | 10.1261 | 1.5018 | 1.7498 | 0.25952 | 1210 | Fixed Single Family Units | ROCK-17 | Barton Park Regional Detention System | 768.0739 | City of Rockledge | DEP | Barton Park Regional Detention System | "Wet detention" means the collection and temporary storage of stormwater in a permanently wet impoundment in such a manner as to provide for treatment through physical, chemical, and biological processes with subsequent gradual release of the stormwater. | Wet Detention Pond | Completed | 2010 | 2.823 | 1.249 | B | 757 | $2,600,000 | $40,000 | DEP | Not provided | S0538 | Structural | 2013 | North Indian River Lagoon | Not provided | Not provided | Not provided | Wet Detention Effciency Calculation and TA | yes | 106.7321 | 699.3201
6361 | City of Rockledge | North IRL | B | IR8-11 | 0.36 | 0.48 | 0.032433 | 10.1261 | 1.5018 | 0.32842 | 0.048708 | 1210 | Fixed Single Family Units | ROCK-17 | Barton Park Regional Detention System | 768.0739 | City of Rockledge | DEP | Barton Park Regional Detention System | "Wet detention" means the collection and temporary storage of stormwater in a permanently wet impoundment in such a manner as to provide for treatment through physical, chemical, and biological processes with subsequent gradual release of the stormwater. | Wet Detention Pond | Completed | 2010 | 2.823 | 1.249 | B | 757 | $2,600,000 | $40,000 | DEP | Not provided | S0538 | Structural | 2013 | North Indian River Lagoon | Not provided | Not provided | Not provided | Wet Detention Effciency Calculation and TA | yes | 69.1733 | 131.2512
6362 | City of Rockledge | North IRL | B | IR8-11 | 0.36 | 0.48 | 0.057222 | 10.1261 | 1.5018 | 0.57943 | 0.085937 | 1210 | Fixed Single Family Units | ROCK-17 | Barton Park Regional Detention System | 768.0739 | City of Rockledge | DEP | Barton Park Regional Detention System | "Wet detention" means the collection and temporary storage of stormwater in a permanently wet impoundment in such a manner as to provide for treatment through physical, chemical, and biological processes with subsequent gradual release of the stormwater. | Wet Detention Pond | Completed | 2010 | 2.823 | 1.249 | B | 757 | $2,600,000 | $40,000 | DEP | Not provided | S0538 | Structural | 2013 | North Indian River Lagoon | Not provided | Not provided | Not provided | Wet Detention Effciency Calculation and TA | yes | 62.3431 | 231.5697
6363 | City of Rockledge | North IRL | B | IR8-11 | 0.36 | 0.48 | 0.10565 | 10.1261 | 1.5018 | 1.0698 | 0.15866 | 1210 | Fixed Single Family Units | ROCK-17 | Barton Park Regional Detention System | 768.0739 | City of Rockledge | DEP | Barton Park Regional Detention System | "Wet detention" means the collection and temporary storage of stormwater in a permanently wet impoundment in such a manner as to provide for treatment through physical, chemical, and biological processes with subsequent gradual release of the stormwater. | Wet Detention Pond | Completed | 2010 | 2.823 | 1.249 | B | 757 | $2,600,000 | $40,000 | DEP | Not provided | S0538 | Structural | 2013 | North Indian River Lagoon | Not provided | Not provided | Not provided | Wet Detention Effciency Calculation and TA | yes | 83.2311 | 427.5346
6364 | City of Rockledge | North IRL | B | IR8-11 | 0.36 | 0.48 | 0.0221 | 10.1261 | 1.5018 | 0.22378 | 0.033189 | 1210 | Fixed Single Family Units | ROCK-17 | Barton Park Regional Detention System | 768.0739 | City of Rockledge | DEP | Barton Park Regional Detention System | "Wet detention" means the collection and temporary storage of stormwater in a permanently wet impoundment in such a manner as to provide for treatment through physical, chemical, and biological processes with subsequent gradual release of the stormwater. | Wet Detention Pond | Completed | 2010 | 2.823 | 1.249 | B | 757 | $2,600,000 | $40,000 | DEP | Not provided | S0538 | Structural | 2013 | North Indian River Lagoon | Not provided | Not provided | Not provided | Wet Detention Effciency Calculation and TA | yes | 46.1533 | 89.4343
6365 | City of Rockledge | North IRL | B | IR8-11 | 0.36 | 0.48 | 0.1638 | 10.1155 | 1.3694 | 1.6569 | 0.2243 | 1200 | Residential, Medium Density-Two-five dwellingunits per acre | ROCK-17 | Barton Park Regional Detention System | 768.0739 | City of Rockledge | DEP | Barton Park Regional Detention System | "Wet detention" means the collection and temporary storage of stormwater in a permanently wet impoundment in such a manner as to provide for treatment through physical, chemical, and biological processes with subsequent gradual release of the stormwater. | Wet Detention Pond | Completed | 2010 | 2.823 | 1.249 | B | 757 | $2,600,000 | $40,000 | DEP | Not provided | S0538 | Structural | 2013 | North Indian River Lagoon | Not provided | Not provided | Not provided | Wet Detention Effciency Calculation and TA | yes | 108.3471 | 662.8559
6366 | City of Rockledge | North IRL | B | IR8-11 | 0.36 | 0.48 | 0.17036 | 10.1155 | 1.3694 | 1.7233 | 0.23329 | 1400 | Commercial and Services | ROCK-17 | Barton Park Regional Detention System | 768.0739 | City of Rockledge | DEP | Barton Park Regional Detention System | "Wet detention" means the collection and temporary storage of stormwater in a permanently wet impoundment in such a manner as to provide for treatment through physical, chemical, and biological processes with subsequent gradual release of the stormwater. | Wet Detention Pond | Completed | 2010 | 2.823 | 1.249 | B | 757 | $2,600,000 | $40,000 | DEP | Not provided | S0538 | Structural | 2013 | North Indian River Lagoon | Not provided | Not provided | Not provided | Wet Detention Effciency Calculation and TA | yes | 109.6449 | 689.4317
6367 | City of Rockledge | North IRL | B | IR8-11 | 0.36 | 0.48 | 0.00025018 | 10.1155 | 1.3694 | 0.0025307 | 0.0003426 | 8140 | Roads and Highways | ROCK-17 | Barton Park Regional Detention System | 768.0739 | City of Rockledge | DEP | Barton Park Regional Detention System | "Wet detention" means the collection and temporary storage of stormwater in a permanently wet impoundment in such a manner as to provide for treatment through physical, chemical, and biological processes with subsequent gradual release of the stormwater. | Wet Detention Pond | Completed | 2010 | 2.823 | 1.249 | B | 757 | $2,600,000 | $40,000 | DEP | Not provided | S0538 | Structural | 2013 | North Indian River Lagoon | Not provided | Not provided | Not provided | Wet Detention Effciency Calculation and TA | yes | 5.815 | 1.0124
6368 | City of Rockledge | North IRL | B | IR8-11 | 0.36 | 0.48 | 0.0035696 | 10.1155 | 1.3694 | 0.036109 | 0.0048883 | 1750 | Governmental | ROCK-17 | Barton Park Regional Detention System | 768.0739 | City of Rockledge | DEP | Barton Park Regional Detention System | "Wet detention" means the collection and temporary storage of stormwater in a permanently wet impoundment in such a manner as to provide for treatment through physical, chemical, and biological processes with subsequent gradual release of the stormwater. | Wet Detention Pond | Completed | 2010 | 2.823 | 1.249 | B | 757 | $2,600,000 | $40,000 | DEP | Not provided | S0538 | Structural | 2013 | North Indian River Lagoon | Not provided | Not provided | Not provided | Wet Detention Effciency Calculation and TA | yes | 19.1231 | 14.4458
6369 | City of Rockledge | North IRL | B | IR8-11 | 0.36 | 0.48 | 0.0056846 | 10.1155 | 1.3694 | 0.057502 | 0.0077845 | 1430 | Professional Services | ROCK-17 | Barton Park Regional Detention System | 768.0739 | City of Rockledge | DEP | Barton Park Regional Detention System | "Wet detention" means the collection and temporary storage of stormwater in a permanently wet impoundment in such a manner as to provide for treatment through physical, chemical, and biological processes with subsequent gradual release of the stormwater. | Wet Detention Pond | Completed | 2010 | 2.823 | 1.249 | B | 757 | $2,600,000 | $40,000 | DEP | Not provided | S0538 | Structural | 2013 | North Indian River Lagoon | Not provided | Not provided | Not provided | Wet Detention Effciency Calculation and TA | yes | 51.9495 | 23.0047
6370 | City of Rockledge | North IRL | B | IR8-11 | 0.36 | 0.48 | 0.0030029 | 12.05 | 1.5912 | 0.036185 | 0.004778 | 1430 | Professional Services | ROCK-17 | Barton Park Regional Detention System | 768.0739 | City of Rockledge | DEP | Barton Park Regional Detention System | "Wet detention" means the collection and temporary storage of stormwater in a permanently wet impoundment in such a manner as to provide for treatment through physical, chemical, and biological processes with subsequent gradual release of the stormwater. | Wet Detention Pond | Completed | 2010 | 2.823 | 1.249 | B | 757 | $2,600,000 | $40,000 | DEP | Not provided | S0538 | Structural | 2013 | North Indian River Lagoon | Not provided | Not provided | Not provided | Wet Detention Effciency Calculation and TA | yes | 14.0229 | 12.1522
6371 | City of Rockledge | North IRL | B | IR8-11 | 0.36 | 0.48 | 0.61476 | 12.05 | 1.5912 | 7.4079 | 0.97818 | 1430 | Professional Services | ROCK-17 | Barton Park Regional Detention System | 768.0739 | City of Rockledge | DEP | Barton Park Regional Detention System | "Wet detention" means the collection and temporary storage of stormwater in a permanently wet impoundment in such a manner as to provide for treatment through physical, chemical, and biological processes with subsequent gradual release of the stormwater. | Wet Detention Pond | Completed | 2010 | 2.823 | 1.249 | B | 757 | $2,600,000 | $40,000 | DEP | Not provided | S0538 | Structural | 2013 | North Indian River Lagoon | Not provided | Not provided | Not provided | Wet Detention Effciency Calculation and TA | yes | 199.9715 | 2487.8478
6372 | City of Rockledge | North IRL | B | IR8-11 | 0.36 | 0.48 | 0.61776 | 7.5038 | 1.0208 | 4.6356 | 0.63063 | 1750 | Governmental | ROCK-17 | Barton Park Regional Detention System | 768.0739 | City of Rockledge | DEP | Barton Park Regional Detention System | "Wet detention" means the collection and temporary storage of stormwater in a permanently wet impoundment in such a manner as to provide for treatment through physical, chemical, and biological processes with subsequent gradual release of the stormwater. | Wet Detention Pond | Completed | 2010 | 2.823 | 1.249 | B | 757 | $2,600,000 | $40,000 | DEP | Not provided | S0538 | Structural | 2013 | North Indian River Lagoon | Not provided | Not provided | Not provided | Wet Detention Effciency Calculation and TA | yes | 200 | 2500
6373 | City of Rockledge | North IRL | B | IR8-11 | 0.36 | 0.48 | 0.31939 | 10.1511 | 1.5054 | 3.2421 | 0.48082 | 1200 | Residential, Medium Density-Two-five dwellingunits per acre | ROCK-17 | Barton Park Regional Detention System | 768.0739 | City of Rockledge | DEP | Barton Park Regional Detention System | "Wet detention" means the collection and temporary storage of stormwater in a permanently wet impoundment in such a manner as to provide for treatment through physical, chemical, and biological processes with subsequent gradual release of the stormwater. | Wet Detention Pond | Completed | 2010 | 2.823 | 1.249 | B | 757 | $2,600,000 | $40,000 | DEP | Not provided | S0538 | Structural | 2013 | North Indian River Lagoon | Not provided | Not provided | Not provided | Wet Detention Effciency Calculation and TA | yes | 200.128 | 1292.5139
6374 | City of Rockledge | North IRL | B | IR8-11 | 0.36 | 0.48 | 0.0010854 | 10.1511 | 1.5054 | 0.011018 | 0.001634 | 1210 | Fixed Single Family Units | ROCK-17 | Barton Park Regional Detention System | 768.0739 | City of Rockledge | DEP | Barton Park Regional Detention System | "Wet detention" means the collection and temporary storage of stormwater in a permanently wet impoundment in such a manner as to provide for treatment through physical, chemical, and biological processes with subsequent gradual release of the stormwater. | Wet Detention Pond | Completed | 2010 | 2.823 | 1.249 | B | 757 | $2,600,000 | $40,000 | DEP | Not provided | S0538 | Structural | 2013 | North Indian River Lagoon | Not provided | Not provided | Not provided | Wet Detention Effciency Calculation and TA | yes | 21.0085 | 4.3925
6375 | City of Rockledge | North IRL | B | IR8-11 | 0.36 | 0.48 | 0.13522 | 10.1511 | 1.5054 | 1.3726 | 0.20356 | 1210 | Fixed Single Family Units | ROCK-17 | Barton Park Regional Detention System | 768.0739 | City of Rockledge | DEP | Barton Park Regional Detention System | "Wet detention" means the collection and temporary storage of stormwater in a permanently wet impoundment in such a manner as to provide for treatment through physical, chemical, and biological processes with subsequent gradual release of the stormwater. | Wet Detention Pond | Completed | 2010 | 2.823 | 1.249 | B | 757 | $2,600,000 | $40,000 | DEP | Not provided | S0538 | Structural | 2013 | North Indian River Lagoon | Not provided | Not provided | Not provided | Wet Detention Effciency Calculation and TA | yes | 93.6875 | 547.2075
6376 | City of Rockledge | North IRL | B | IR8-11 | 0.36 | 0.48 | 0.062022 | 10.1511 | 1.5054 | 0.62959 | 0.09337 | 1210 | Fixed Single Family Units | ROCK-17 | Barton Park Regional Detention System | 768.0739 | City of Rockledge | DEP | Barton Park Regional Detention System | "Wet detention" means the collection and temporary storage of stormwater in a permanently wet impoundment in such a manner as to provide for treatment through physical, chemical, and biological processes with subsequent gradual release of the stormwater. | Wet Detention Pond | Completed | 2010 | 2.823 | 1.249 | B | 757 | $2,600,000 | $40,000 | DEP | Not provided | S0538 | Structural | 2013 | North Indian River Lagoon | Not provided | Not provided | Not provided | Wet Detention Effciency Calculation and TA | yes | 69.4277 | 250.994
6377 | City of Rockledge | North IRL | B | IR8-11 | 0.36 | 0.48 | 0.073765 | 10.1511 | 1.5054 | 0.74879 | 0.11105 | 1210 | Fixed Single Family Units | ROCK-17 | Barton Park Regional Detention System | 768.0739 | City of Rockledge | DEP | Barton Park Regional Detention System | "Wet detention" means the collection and temporary storage of stormwater in a permanently wet impoundment in such a manner as to provide for treatment through physical, chemical, and biological processes with subsequent gradual release of the stormwater. | Wet Detention Pond | Completed | 2010 | 2.823 | 1.249 | B | 757 | $2,600,000 | $40,000 | DEP | Not provided | S0538 | Structural | 2013 | North Indian River Lagoon | Not provided | Not provided | Not provided | Wet Detention Effciency Calculation and TA | yes | 72.8957 | 298.5156
6378 | City of Rockledge | North IRL | B | IR8-11 | 0.36 | 0.48 | 0.026286 | 10.1511 | 1.5054 | 0.26683 | 0.039572 | 1210 | Fixed Single Family Units | ROCK-17 | Barton Park Regional Detention System | 768.0739 | City of Rockledge | DEP | Barton Park Regional Detention System | "Wet detention" means the collection and temporary storage of stormwater in a permanently wet impoundment in such a manner as to provide for treatment through physical, chemical, and biological processes with subsequent gradual release of the stormwater. | Wet Detention Pond | Completed | 2010 | 2.823 | 1.249 | B | 757 | $2,600,000 | $40,000 | DEP | Not provided | S0538 | Structural | 2013 | North Indian River Lagoon | Not provided | Not provided | Not provided | Wet Detention Effciency Calculation and TA | yes | 41.3035 | 106.3765
6379 | City of Rockledge | North IRL | B | IR8-11 | 0.36 | 0.48 | 0.12273 | 10.2256 | 1.5163 | 1.255 | 0.1861 | 1200 | Residential, Medium Density-Two-five dwellingunits per acre | ROCK-17 | Barton Park Regional Detention System | 768.0739 | City of Rockledge | DEP | Barton Park Regional Detention System | "Wet detention" means the collection and temporary storage of stormwater in a permanently wet impoundment in such a manner as to provide for treatment through physical, chemical, and biological processes with subsequent gradual release of the stormwater. | Wet Detention Pond | Completed | 2010 | 2.823 | 1.249 | B | 757 | $2,600,000 | $40,000 | DEP | Not provided | S0538 | Structural | 2013 | North Indian River Lagoon | Not provided | Not provided | Not provided | Wet Detention Effciency Calculation and TA | yes | 119.8129 | 496.6715
6380 | City of Rockledge | North IRL | B | IR8-11 | 0.36 | 0.48 | 0.03206 | 10.2256 | 1.5163 | 0.32783 | 0.048612 | 1210 | Fixed Single Family Units | ROCK-17 | Barton Park Regional Detention System | 768.0739 | City of Rockledge | DEP | Barton Park Regional Detention System | "Wet detention" means the collection and temporary storage of stormwater in a permanently wet impoundment in such a manner as to provide for treatment through physical, chemical, and biological processes with subsequent gradual release of the stormwater. | Wet Detention Pond | Completed | 2010 | 2.823 | 1.249 | B | 757 | $2,600,000 | $40,000 | DEP | Not provided | S0538 | Structural | 2013 | North Indian River Lagoon | Not provided | Not provided | Not provided | Wet Detention Effciency Calculation and TA | yes | 45.8617 | 129.7412
6381 | City of Rockledge | North IRL | B | IR8-11 | 0.36 | 0.48 | 0.14493 | 10.2256 | 1.5163 | 1.482 | 0.21976 | 1210 | Fixed Single Family Units | ROCK-17 | Barton Park Regional Detention System | 768.0739 | City of Rockledge | DEP | Barton Park Regional Detention System | "Wet detention" means the collection and temporary storage of stormwater in a permanently wet impoundment in such a manner as to provide for treatment through physical, chemical, and biological processes with subsequent gradual release of the stormwater. | Wet Detention Pond | Completed | 2010 | 2.823 | 1.249 | B | 757 | $2,600,000 | $40,000 | DEP | Not provided | S0538 | Structural | 2013 | North Indian River Lagoon | Not provided | Not provided | Not provided | Wet Detention Effciency Calculation and TA | yes | 99.1449 | 586.5231
6382 | City of Rockledge | North IRL | B | IR8-11 | 0.36 | 0.48 | 0.060183 | 10.2256 | 1.5163 | 0.61541 | 0.091255 | 1210 | Fixed Single Family Units | ROCK-17 | Barton Park Regional Detention System | 768.0739 | City of Rockledge | DEP | Barton Park Regional Detention System | "Wet detention" means the collection and temporary storage of stormwater in a permanently wet impoundment in such a manner as to provide for treatment through physical, chemical, and biological processes with subsequent gradual release of the stormwater. | Wet Detention Pond | Completed | 2010 | 2.823 | 1.249 | B | 757 | $2,600,000 | $40,000 | DEP | Not provided | S0538 | Structural | 2013 | North Indian River Lagoon | Not provided | Not provided | Not provided | Wet Detention Effciency Calculation and TA | yes | 67.7094 | 243.5519
6383 | City of Rockledge | North IRL | B | IR8-11 | 0.36 | 0.48 | 0.036352 | 10.2256 | 1.5163 | 0.37172 | 0.055121 | 1210 | Fixed Single Family Units | ROCK-17 | Barton Park Regional Detention System | 768.0739 | City of Rockledge | DEP | Barton Park Regional Detention System | "Wet detention" means the collection and temporary storage of stormwater in a permanently wet impoundment in such a manner as to provide for treatment through physical, chemical, and biological processes with subsequent gradual release of the stormwater. | Wet Detention Pond | Completed | 2010 | 2.823 | 1.249 | B | 757 | $2,600,000 | $40,000 | DEP | Not provided | S0538 | Structural | 2013 | North Indian River Lagoon | Not provided | Not provided | Not provided | Wet Detention Effciency Calculation and TA | yes | 48.9155 | 147.1131
6384 | City of Rockledge | North IRL | B | IR8-11 | 0.36 | 0.48 | 0.1715 | 10.2256 | 1.5163 | 1.7537 | 0.26004 | 1210 | Fixed Single Family Units | ROCK-17 | Barton Park Regional Detention System | 768.0739 | City of Rockledge | DEP | Barton Park Regional Detention System | "Wet detention" means the collection and temporary storage of stormwater in a permanently wet impoundment in such a manner as to provide for treatment through physical, chemical, and biological processes with subsequent gradual release of the stormwater. | Wet Detention Pond | Completed | 2010 | 2.823 | 1.249 | B | 757 | $2,600,000 | $40,000 | DEP | Not provided | S0538 | Structural | 2013 | North Indian River Lagoon | Not provided | Not provided | Not provided | Wet Detention Effciency Calculation and TA | yes | 106.0623 | 694.0313
6385 | City of Rockledge | North IRL | B | IR8-11 | 0.36 | 0.48 | 0.050006 | 10.2256 | 1.5163 | 0.51134 | 0.075824 | 1210 | Fixed Single Family Units | ROCK-17 | Barton Park Regional Detention System | 768.0739 | City of Rockledge | DEP | Barton Park Regional Detention System | "Wet detention" means the collection and temporary storage of stormwater in a permanently wet impoundment in such a manner as to provide for treatment through physical, chemical, and biological processes with subsequent gradual release of the stormwater. | Wet Detention Pond | Completed | 2010 | 2.823 | 1.249 | B | 757 | $2,600,000 | $40,000 | DEP | Not provided | S0538 | Structural | 2013 | North Indian River Lagoon | Not provided | Not provided | Not provided | Wet Detention Effciency Calculation and TA | yes | 72.0828 | 202.3681
6386 | Natural Lands | North IRL | B | IR8-11 | 0.36 | 0.48 | 0.11883 | 1.3823 | 0.17993 | 0.16426 | 0.021382 | 4340 | Hardwood Conifer Mixed | ROCK-17 | Barton Park Regional Detention System | 768.0739 | City of Rockledge | DEP | Barton Park Regional Detention System | "Wet detention" means the collection and temporary storage of stormwater in a permanently wet impoundment in such a manner as to provide for treatment through physical, chemical, and biological processes with subsequent gradual release of the stormwater. | Wet Detention Pond | Completed | 2010 | 2.823 | 1.249 | B | 757 | $2,600,000 | $40,000 | DEP | Not provided | S0538 | Structural | 2013 | North Indian River Lagoon | Not provided | Not provided | Not provided | Wet Detention Effciency Calculation and TA | yes | 119.2455 | 480.9032
6387 | City of Rockledge | North IRL | B | IR8-11 | 0.36 | 0.48 | 0.19479 | 1.3823 | 0.17993 | 0.26925 | 0.035049 | 7420 | Borrow areas | ROCK-17 | Barton Park Regional Detention System | 768.0739 | City of Rockledge | DEP | Barton Park Regional Detention System | "Wet detention" means the collection and temporary storage of stormwater in a permanently wet impoundment in such a manner as to provide for treatment through physical, chemical, and biological processes with subsequent gradual release of the stormwater. | Wet Detention Pond | Completed | 2010 | 2.823 | 1.249 | B | 757 | $2,600,000 | $40,000 | DEP | Not provided | S0538 | Structural | 2013 | North Indian River Lagoon | Not provided | Not provided | Not provided | Wet Detention Effciency Calculation and TA | yes | 131.5597 | 788.2822
6388 | City of Rockledge | North IRL | B | IR8-11 | 0.36 | 0.48 | 0.064703 | 1.3823 | 0.17993 | 0.089437 | 0.011642 | 1210 | Fixed Single Family Units | ROCK-17 | Barton Park Regional Detention System | 768.0739 | City of Rockledge | DEP | Barton Park Regional Detention System | "Wet detention" means the collection and temporary storage of stormwater in a permanently wet impoundment in such a manner as to provide for treatment through physical, chemical, and biological processes with subsequent gradual release of the stormwater. | Wet Detention Pond | Completed | 2010 | 2.823 | 1.249 | B | 757 | $2,600,000 | $40,000 | DEP | Not provided | S0538 | Structural | 2013 | North Indian River Lagoon | Not provided | Not provided | Not provided | Wet Detention Effciency Calculation and TA | yes | 71.1408 | 261.8449
6389 | City of Rockledge | North IRL | B | IR8-11 | 0.36 | 0.48 | 0.1029 | 1.3823 | 0.17993 | 0.14224 | 0.018515 | 1210 | Fixed Single Family Units | ROCK-17 | Barton Park Regional Detention System | 768.0739 | City of Rockledge | DEP | Barton Park Regional Detention System | "Wet detention" means the collection and temporary storage of stormwater in a permanently wet impoundment in such a manner as to provide for treatment through physical, chemical, and biological processes with subsequent gradual release of the stormwater. | Wet Detention Pond | Completed | 2010 | 2.823 | 1.249 | B | 757 | $2,600,000 | $40,000 | DEP | Not provided | S0538 | Structural | 2013 | North Indian River Lagoon | Not provided | Not provided | Not provided | Wet Detention Effciency Calculation and TA | yes | 83.1809 | 416.4272
6390 | City of Rockledge | North IRL | B | IR8-11 | 0.36 | 0.48 | 0.10098 | 1.3823 | 0.17993 | 0.13958 | 0.018169 | 1210 | Fixed Single Family Units | ROCK-17 | Barton Park Regional Detention System | 768.0739 | City of Rockledge | DEP | Barton Park Regional Detention System | "Wet detention" means the collection and temporary storage of stormwater in a permanently wet impoundment in such a manner as to provide for treatment through physical, chemical, and biological processes with subsequent gradual release of the stormwater. | Wet Detention Pond | Completed | 2010 | 2.823 | 1.249 | B | 757 | $2,600,000 | $40,000 | DEP | Not provided | S0538 | Structural | 2013 | North Indian River Lagoon | Not provided | Not provided | Not provided | Wet Detention Effciency Calculation and TA | yes | 82.2546 | 408.6465
6391 | City of Rockledge | North IRL | B | IR8-11 | 0.36 | 0.48 | 0.035557 | 1.3823 | 0.17993 | 0.04915 | 0.0063979 | 1210 | Fixed Single Family Units | ROCK-17 | Barton Park Regional Detention System | 768.0739 | City of Rockledge | DEP | Barton Park Regional Detention System | "Wet detention" means the collection and temporary storage of stormwater in a permanently wet impoundment in such a manner as to provide for treatment through physical, chemical, and biological processes with subsequent gradual release of the stormwater. | Wet Detention Pond | Completed | 2010 | 2.823 | 1.249 | B | 757 | $2,600,000 | $40,000 | DEP | Not provided | S0538 | Structural | 2013 | North Indian River Lagoon | Not provided | Not provided | Not provided | Wet Detention Effciency Calculation and TA | yes | 60.0081 | 143.896
6392 | City of Rockledge | North IRL | B | IR8-11 | 0.36 | 0.48 | 0.3767 | 8.256 | 1.1025 | 3.1101 | 0.4153 | 1750 | Governmental | ROCK-17 | Barton Park Regional Detention System | 768.0739 | City of Rockledge | DEP | Barton Park Regional Detention System | "Wet detention" means the collection and temporary storage of stormwater in a permanently wet impoundment in such a manner as to provide for treatment through physical, chemical, and biological processes with subsequent gradual release of the stormwater. | Wet Detention Pond | Completed | 2010 | 2.823 | 1.249 | B | 757 | $2,600,000 | $40,000 | DEP | Not provided | S0538 | Structural | 2013 | North Indian River Lagoon | Not provided | Not provided | Not provided | Wet Detention Effciency Calculation and TA | yes | 163.1028 | 1524.4685
6393 | City of Rockledge | North IRL | B | IR8-11 | 0.36 | 0.48 | 0.010501 | 9.0996 | 1.3194 | 0.095557 | 0.013856 | 1300 | Residential, High Density | ROCK-17 | Barton Park Regional Detention System | 768.0739 | City of Rockledge | DEP | Barton Park Regional Detention System | "Wet detention" means the collection and temporary storage of stormwater in a permanently wet impoundment in such a manner as to provide for treatment through physical, chemical, and biological processes with subsequent gradual release of the stormwater. | Wet Detention Pond | Completed | 2010 | 2.823 | 1.249 | B | 757 | $2,600,000 | $40,000 | DEP | Not provided | S0538 | Structural | 2013 | North Indian River Lagoon | Not provided | Not provided | Not provided | Wet Detention Effciency Calculation and TA | yes | 26.7531 | 42.4966
6394 | City of Rockledge | North IRL | B | IR8-11 | 0.36 | 0.48 | 0.05515 | 9.0996 | 1.3194 | 0.50185 | 0.072767 | 1740 | Medical and Health Care | ROCK-17 | Barton Park Regional Detention System | 768.0739 | City of Rockledge | DEP | Barton Park Regional Detention System | "Wet detention" means the collection and temporary storage of stormwater in a permanently wet impoundment in such a manner as to provide for treatment through physical, chemical, and biological processes with subsequent gradual release of the stormwater. | Wet Detention Pond | Completed | 2010 | 2.823 | 1.249 | B | 757 | $2,600,000 | $40,000 | DEP | Not provided | S0538 | Structural | 2013 | North Indian River Lagoon | Not provided | Not provided | Not provided | Wet Detention Effciency Calculation and TA | yes | 94.1159 | 223.1844
6395 | City of Rockledge | North IRL | B | IR8-11 | 0.36 | 0.48 | 0.031476 | 6.6252 | 0.89438 | 0.20853 | 0.028151 | 1200 | Residential, Medium Density-Two-five dwellingunits per acre | ROCK-17 | Barton Park Regional Detention System | 768.0739 | City of Rockledge | DEP | Barton Park Regional Detention System | "Wet detention" means the collection and temporary storage of stormwater in a permanently wet impoundment in such a manner as to provide for treatment through physical, chemical, and biological processes with subsequent gradual release of the stormwater. | Wet Detention Pond | Completed | 2010 | 2.823 | 1.249 | B | 757 | $2,600,000 | $40,000 | DEP | Not provided | S0538 | Structural | 2013 | North Indian River Lagoon | Not provided | Not provided | Not provided | Wet Detention Effciency Calculation and TA | yes | 105.1193 | 127.3778
6396 | Natural Lands | North IRL | B | IR8-11 | 0.36 | 0.48 | 0.38398 | 6.6252 | 0.89438 | 2.5439 | 0.34342 | 6430 | Wet prairies | ROCK-17 | Barton Park Regional Detention System | 768.0739 | City of Rockledge | DEP | Barton Park Regional Detention System | "Wet detention" means the collection and temporary storage of stormwater in a permanently wet impoundment in such a manner as to provide for treatment through physical, chemical, and biological processes with subsequent gradual release of the stormwater. | Wet Detention Pond | Completed | 2010 | 2.823 | 1.249 | B | 757 | $2,600,000 | $40,000 | DEP | Not provided | S0538 | Structural | 2013 | North Indian River Lagoon | Not provided | Not provided | Not provided | Wet Detention Effciency Calculation and TA | yes | 162.173 | 1553.9067
6397 | City of Rockledge | North IRL | B | IR8-11 | 0.36 | 0.48 | 0.024097 | 6.6252 | 0.89438 | 0.15965 | 0.021552 | 1210 | Fixed Single Family Units | ROCK-17 | Barton Park Regional Detention System | 768.0739 | City of Rockledge | DEP | Barton Park Regional Detention System | "Wet detention" means the collection and temporary storage of stormwater in a permanently wet impoundment in such a manner as to provide for treatment through physical, chemical, and biological processes with subsequent gradual release of the stormwater. | Wet Detention Pond | Completed | 2010 | 2.823 | 1.249 | B | 757 | $2,600,000 | $40,000 | DEP | Not provided | S0538 | Structural | 2013 | North Indian River Lagoon | Not provided | Not provided | Not provided | Wet Detention Effciency Calculation and TA | yes | 45.1575 | 97.5169
6398 | City of Rockledge | North IRL | B | IR8-11 | 0.36 | 0.48 | 0.093462 | 6.6252 | 0.89438 | 0.61921 | 0.083591 | 1210 | Fixed Single Family Units | ROCK-17 | Barton Park Regional Detention System | 768.0739 | City of Rockledge | DEP | Barton Park Regional Detention System | "Wet detention" means the collection and temporary storage of stormwater in a permanently wet impoundment in such a manner as to provide for treatment through physical, chemical, and biological processes with subsequent gradual release of the stormwater. | Wet Detention Pond | Completed | 2010 | 2.823 | 1.249 | B | 757 | $2,600,000 | $40,000 | DEP | Not provided | S0538 | Structural | 2013 | North Indian River Lagoon | Not provided | Not provided | Not provided | Wet Detention Effciency Calculation and TA | yes | 78.8511 | 378.2292
6399 | City of Rockledge | North IRL | B | IR8-11 | 0.36 | 0.48 | 0.08475 | 6.6252 | 0.89438 | 0.56148 | 0.075799 | 1210 | Fixed Single Family Units | ROCK-17 | Barton Park Regional Detention System | 768.0739 | City of Rockledge | DEP | Barton Park Regional Detention System | "Wet detention" means the collection and temporary storage of stormwater in a permanently wet impoundment in such a manner as to provide for treatment through physical, chemical, and biological processes with subsequent gradual release of the stormwater. | Wet Detention Pond | Completed | 2010 | 2.823 | 1.249 | B | 757 | $2,600,000 | $40,000 | DEP | Not provided | S0538 | Structural | 2013 | North Indian River Lagoon | Not provided | Not provided | Not provided | Wet Detention Effciency Calculation and TA | yes | 74.7956 | 342.9693
6400 | City of Rockledge | North IRL | B | IR8-11 | 0.36 | 0.48 | 0.13261 | 10.243 | 1.5188 | 1.3583 | 0.20141 | 1200 | Residential, Medium Density-Two-five dwellingunits per acre | ROCK-17 | Barton Park Regional Detention System | 768.0739 | City of Rockledge | DEP | Barton Park Regional Detention System | "Wet detention" means the collection and temporary storage of stormwater in a permanently wet impoundment in such a manner as to provide for treatment through physical, chemical, and biological processes with subsequent gradual release of the stormwater. | Wet Detention Pond | Completed | 2010 | 2.823 | 1.249 | B | 757 | $2,600,000 | $40,000 | DEP | Not provided | S0538 | Structural | 2013 | North Indian River Lagoon | Not provided | Not provided | Not provided | Wet Detention Effciency Calculation and TA | yes | 189.0575 | 536.6361
6401 | City of Rockledge | North IRL | B | IR8-11 | 0.36 | 0.48 | 0.053685 | 10.243 | 1.5188 | 0.54989 | 0.081539 | 1210 | Fixed Single Family Units | ROCK-17 | Barton Park Regional Detention System | 768.0739 | City of Rockledge | DEP | Barton Park Regional Detention System | "Wet detention" means the collection and temporary storage of stormwater in a permanently wet impoundment in such a manner as to provide for treatment through physical, chemical, and biological processes with subsequent gradual release of the stormwater. | Wet Detention Pond | Completed | 2010 | 2.823 | 1.249 | B | 757 | $2,600,000 | $40,000 | DEP | Not provided | S0538 | Structural | 2013 | North Indian River Lagoon | Not provided | Not provided | Not provided | Wet Detention Effciency Calculation and TA | yes | 64.6787 | 217.2547
6402 | City of Rockledge | North IRL | B | IR8-11 | 0.36 | 0.48 | 0.00092687 | 10.243 | 1.5188 | 0.0094939 | 0.0014078 | 1210 | Fixed Single Family Units | ROCK-17 | Barton Park Regional Detention System | 768.0739 | City of Rockledge | DEP | Barton Park Regional Detention System | "Wet detention" means the collection and temporary storage of stormwater in a permanently wet impoundment in such a manner as to provide for treatment through physical, chemical, and biological processes with subsequent gradual release of the stormwater. | Wet Detention Pond | Completed | 2010 | 2.823 | 1.249 | B | 757 | $2,600,000 | $40,000 | DEP | Not provided | S0538 | Structural | 2013 | North Indian River Lagoon | Not provided | Not provided | Not provided | Wet Detention Effciency Calculation and TA | yes | 20.5124 | 3.7509
6403 | City of Rockledge | North IRL | B | IR8-11 | 0.36 | 0.48 | 0.19511 | 10.243 | 1.5188 | 1.9985 | 0.29634 | 1210 | Fixed Single Family Units | ROCK-17 | Barton Park Regional Detention System | 768.0739 | City of Rockledge | DEP | Barton Park Regional Detention System | "Wet detention" means the collection and temporary storage of stormwater in a permanently wet impoundment in such a manner as to provide for treatment through physical, chemical, and biological processes with subsequent gradual release of the stormwater. | Wet Detention Pond | Completed | 2010 | 2.823 | 1.249 | B | 757 | $2,600,000 | $40,000 | DEP | Not provided | S0538 | Structural | 2013 | North Indian River Lagoon | Not provided | Not provided | Not provided | Wet Detention Effciency Calculation and TA | yes | 110.3849 | 789.5746
6404 | City of Rockledge | North IRL | B | IR8-11 | 0.36 | 0.48 | 0.17219 | 10.243 | 1.5188 | 1.7637 | 0.26153 | 1210 | Fixed Single Family Units | ROCK-17 | Barton Park Regional Detention System | 768.0739 | City of Rockledge | DEP | Barton Park Regional Detention System | "Wet detention" means the collection and temporary storage of stormwater in a permanently wet impoundment in such a manner as to provide for treatment through physical, chemical, and biological processes with subsequent gradual release of the stormwater. | Wet Detention Pond | Completed | 2010 | 2.823 | 1.249 | B | 757 | $2,600,000 | $40,000 | DEP | Not provided | S0538 | Structural | 2013 | North Indian River Lagoon | Not provided | Not provided | Not provided | Wet Detention Effciency Calculation and TA | yes | 106.7175 | 696.8209
6405 | City of Rockledge | North IRL | B | IR8-11 | 0.36 | 0.48 | 0.006294 | 10.243 | 1.5188 | 0.06447 | 0.0095596 | 1210 | Fixed Single Family Units | ROCK-17 | Barton Park Regional Detention System | 768.0739 | City of Rockledge | DEP | Barton Park Regional Detention System | "Wet detention" means the collection and temporary storage of stormwater in a permanently wet impoundment in such a manner as to provide for treatment through physical, chemical, and biological processes with subsequent gradual release of the stormwater. | Wet Detention Pond | Completed | 2010 | 2.823 | 1.249 | B | 757 | $2,600,000 | $40,000 | DEP | Not provided | S0538 | Structural | 2013 | North Indian River Lagoon | Not provided | Not provided | Not provided | Wet Detention Effciency Calculation and TA | yes | 62.7716 | 25.471
6406 | City of Rockledge | North IRL | B | IR8-11 | 0.36 | 0.48 | 0.056956 | 10.243 | 1.5188 | 0.5834 | 0.086507 | 1210 | Fixed Single Family Units | ROCK-17 | Barton Park Regional Detention System | 768.0739 | City of Rockledge | DEP | Barton Park Regional Detention System | "Wet detention" means the collection and temporary storage of stormwater in a permanently wet impoundment in such a manner as to provide for treatment through physical, chemical, and biological processes with subsequent gradual release of the stormwater. | Wet Detention Pond | Completed | 2010 | 2.823 | 1.249 | B | 757 | $2,600,000 | $40,000 | DEP | Not provided | S0538 | Structural | 2013 | North Indian River Lagoon | Not provided | Not provided | Not provided | Wet Detention Effciency Calculation and TA | yes | 70.0814 | 230.4918
6407 | City of Rockledge | North IRL | B | IR8-11 | 0.36 | 0.48 | 0.59483 | 8.2028 | 1.0953 | 4.8792 | 0.65149 | 1720 | Religious | ROCK-17 | Barton Park Regional Detention System | 768.0739 | City of Rockledge | DEP | Barton Park Regional Detention System | "Wet detention" means the collection and temporary storage of stormwater in a permanently wet impoundment in such a manner as to provide for treatment through physical, chemical, and biological processes with subsequent gradual release of the stormwater. | Wet Detention Pond | Completed | 2010 | 2.823 | 1.249 | B | 757 | $2,600,000 | $40,000 | DEP | Not provided | S0538 | Structural | 2013 | North Indian River Lagoon | Not provided | Not provided | Not provided | Wet Detention Effciency Calculation and TA | yes | 197.4121 | 2407.1727
6408 | City of Rockledge | North IRL | B | IR8-11 | 0.36 | 0.48 | 0.20837 | 11.0624 | 1.5722 | 2.305 | 0.3276 | 1200 | Residential, Medium Density-Two-five dwellingunits per acre | ROCK-17 | Barton Park Regional Detention System | 768.0739 | City of Rockledge | DEP | Barton Park Regional Detention System | "Wet detention" means the collection and temporary storage of stormwater in a permanently wet impoundment in such a manner as to provide for treatment through physical, chemical, and biological processes with subsequent gradual release of the stormwater. | Wet Detention Pond | Completed | 2010 | 2.823 | 1.249 | B | 757 | $2,600,000 | $40,000 | DEP | Not provided | S0538 | Structural | 2013 | North Indian River Lagoon | Not provided | Not provided | Not provided | Wet Detention Effciency Calculation and TA | yes | 133.7517 | 843.2257
6409 | City of Rockledge | North IRL | B | IR8-11 | 0.36 | 0.48 | 0.20355 | 11.0624 | 1.5722 | 2.2518 | 0.32003 | 1400 | Commercial and Services | ROCK-17 | Barton Park Regional Detention System | 768.0739 | City of Rockledge | DEP | Barton Park Regional Detention System | "Wet detention" means the collection and temporary storage of stormwater in a permanently wet impoundment in such a manner as to provide for treatment through physical, chemical, and biological processes with subsequent gradual release of the stormwater. | Wet Detention Pond | Completed | 2010 | 2.823 | 1.249 | B | 757 | $2,600,000 | $40,000 | DEP | Not provided | S0538 | Structural | 2013 | North Indian River Lagoon | Not provided | Not provided | Not provided | Wet Detention Effciency Calculation and TA | yes | 132.9647 | 823.7495
6410 | City of Rockledge | North IRL | B | IR8-11 | 0.36 | 0.48 | 0.041036 | 11.0624 | 1.5722 | 0.45396 | 0.064518 | 1210 | Fixed Single Family Units | ROCK-17 | Barton Park Regional Detention System | 768.0739 | City of Rockledge | DEP | Barton Park Regional Detention System | "Wet detention" means the collection and temporary storage of stormwater in a permanently wet impoundment in such a manner as to provide for treatment through physical, chemical, and biological processes with subsequent gradual release of the stormwater. | Wet Detention Pond | Completed | 2010 | 2.823 | 1.249 | B | 757 | $2,600,000 | $40,000 | DEP | Not provided | S0538 | Structural | 2013 | North Indian River Lagoon | Not provided | Not provided | Not provided | Wet Detention Effciency Calculation and TA | yes | 53.5541 | 166.0665
6411 | City of Rockledge | North IRL | B | IR8-11 | 0.36 | 0.48 | 0.098435 | 11.0624 | 1.5722 | 1.0889 | 0.15476 | 1210 | Fixed Single Family Units | ROCK-17 | Barton Park Regional Detention System | 768.0739 | City of Rockledge | DEP | Barton Park Regional Detention System | "Wet detention" means the collection and temporary storage of stormwater in a permanently wet impoundment in such a manner as to provide for treatment through physical, chemical, and biological processes with subsequent gradual release of the stormwater. | Wet Detention Pond | Completed | 2010 | 2.823 | 1.249 | B | 757 | $2,600,000 | $40,000 | DEP | Not provided | S0538 | Structural | 2013 | North Indian River Lagoon | Not provided | Not provided | Not provided | Wet Detention Effciency Calculation and TA | yes | 81.0938 | 398.3524
6412 | City of Rockledge | North IRL | B | IR8-11 | 0.36 | 0.48 | 0.066374 | 11.0624 | 1.5722 | 0.73425 | 0.10436 | 1210 | Fixed Single Family Units | ROCK-17 | Barton Park Regional Detention System | 768.0739 | City of Rockledge | DEP | Barton Park Regional Detention System | "Wet detention" means the collection and temporary storage of stormwater in a permanently wet impoundment in such a manner as to provide for treatment through physical, chemical, and biological processes with subsequent gradual release of the stormwater. | Wet Detention Pond | Completed | 2010 | 2.823 | 1.249 | B | 757 | $2,600,000 | $40,000 | DEP | Not provided | S0538 | Structural | 2013 | North Indian River Lagoon | Not provided | Not provided | Not provided | Wet Detention Effciency Calculation and TA | yes | 65.5595 | 268.6059
6413 | City of Rockledge | North IRL | B | IR8-11 | 0.36 | 0.48 | 0.051147 | 9.3895 | 1.4822 | 0.48024 | 0.075809 | 1200 | Residential, Medium Density-Two-five dwellingunits per acre | ROCK-17 | Barton Park Regional Detention System | 768.0739 | City of Rockledge | DEP | Barton Park Regional Detention System | "Wet detention" means the collection and temporary storage of stormwater in a permanently wet impoundment in such a manner as to provide for treatment through physical, chemical, and biological processes with subsequent gradual release of the stormwater. | Wet Detention Pond | Completed | 2010 | 2.823 | 1.249 | B | 757 | $2,600,000 | $40,000 | DEP | Not provided | S0538 | Structural | 2013 | North Indian River Lagoon | Not provided | Not provided | Not provided | Wet Detention Effciency Calculation and TA | yes | 108.32 | 206.9845
6414 | City of Rockledge | North IRL | B | IR8-11 | 0.36 | 0.48 | 0.11352 | 9.3895 | 1.4822 | 1.0659 | 0.16826 | 1300 | Residential, High Density | ROCK-17 | Barton Park Regional Detention System | 768.0739 | City of Rockledge | DEP | Barton Park Regional Detention System | "Wet detention" means the collection and temporary storage of stormwater in a permanently wet impoundment in such a manner as to provide for treatment through physical, chemical, and biological processes with subsequent gradual release of the stormwater. | Wet Detention Pond | Completed | 2010 | 2.823 | 1.249 | B | 757 | $2,600,000 | $40,000 | DEP | Not provided | S0538 | Structural | 2013 | North Indian River Lagoon | Not provided | Not provided | Not provided | Wet Detention Effciency Calculation and TA | yes | 118.4388 | 459.398
6415 | City of Rockledge | North IRL | B | IR8-11 | 0.36 | 0.48 | 0.059659 | 9.3895 | 1.4822 | 0.56016 | 0.088425 | 1210 | Fixed Single Family Units | ROCK-17 | Barton Park Regional Detention System | 768.0739 | City of Rockledge | DEP | Barton Park Regional Detention System | "Wet detention" means the collection and temporary storage of stormwater in a permanently wet impoundment in such a manner as to provide for treatment through physical, chemical, and biological processes with subsequent gradual release of the stormwater. | Wet Detention Pond | Completed | 2010 | 2.823 | 1.249 | B | 757 | $2,600,000 | $40,000 | DEP | Not provided | S0538 | Structural | 2013 | North Indian River Lagoon | Not provided | Not provided | Not provided | Wet Detention Effciency Calculation and TA | yes | 62.244 | 241.4298
6416 | City of Rockledge | North IRL | B | IR8-11 | 0.36 | 0.48 | 0.083313 | 9.3895 | 1.4822 | 0.78227 | 0.12349 | 1210 | Fixed Single Family Units | ROCK-17 | Barton Park Regional Detention System | 768.0739 | City of Rockledge | DEP | Barton Park Regional Detention System | "Wet detention" means the collection and temporary storage of stormwater in a permanently wet impoundment in such a manner as to provide for treatment through physical, chemical, and biological processes with subsequent gradual release of the stormwater. | Wet Detention Pond | Completed | 2010 | 2.823 | 1.249 | B | 757 | $2,600,000 | $40,000 | DEP | Not provided | S0538 | Structural | 2013 | North Indian River Lagoon | Not provided | Not provided | Not provided | Wet Detention Effciency Calculation and TA | yes | 75.8286 | 337.1562
6417 | City of Rockledge | North IRL | B | IR8-11 | 0.36 | 0.48 | 0.034061 | 9.3895 | 1.4822 | 0.31982 | 0.050485 | 1210 | Fixed Single Family Units | ROCK-17 | Barton Park Regional Detention System | 768.0739 | City of Rockledge | DEP | Barton Park Regional Detention System | "Wet detention" means the collection and temporary storage of stormwater in a permanently wet impoundment in such a manner as to provide for treatment through physical, chemical, and biological processes with subsequent gradual release of the stormwater. | Wet Detention Pond | Completed | 2010 | 2.823 | 1.249 | B | 757 | $2,600,000 | $40,000 | DEP | Not provided | S0538 | Structural | 2013 | North Indian River Lagoon | Not provided | Not provided | Not provided | Wet Detention Effciency Calculation and TA | yes | 47.6059 | 137.8412
6418 | City of Rockledge | North IRL | B | IR8-11 | 0.36 | 0.48 | 0.040685 | 9.3895 | 1.4822 | 0.38201 | 0.060302 | 1210 | Fixed Single Family Units | ROCK-17 | Barton Park Regional Detention System | 768.0739 | City of Rockledge | DEP | Barton Park Regional Detention System | "Wet detention" means the collection and temporary storage of stormwater in a permanently wet impoundment in such a manner as to provide for treatment through physical, chemical, and biological processes with subsequent gradual release of the stormwater. | Wet Detention Pond | Completed | 2010 | 2.823 | 1.249 | B | 757 | $2,600,000 | $40,000 | DEP | Not provided | S0538 | Structural | 2013 | North Indian River Lagoon | Not provided | Not provided | Not provided | Wet Detention Effciency Calculation and TA | yes | 60.5538 | 164.6445
6419 | City of Rockledge | North IRL | B | IR8-11 | 0.36 | 0.48 | 0.10397 | 9.3895 | 1.4822 | 0.97618 | 0.1541 | 1210 | Fixed Single Family Units | ROCK-17 | Barton Park Regional Detention System | 768.0739 | City of Rockledge | DEP | Barton Park Regional Detention System | "Wet detention" means the collection and temporary storage of stormwater in a permanently wet impoundment in such a manner as to provide for treatment through physical, chemical, and biological processes with subsequent gradual release of the stormwater. | Wet Detention Pond | Completed | 2010 | 2.823 | 1.249 | B | 757 | $2,600,000 | $40,000 | DEP | Not provided | S0538 | Structural | 2013 | North Indian River Lagoon | Not provided | Not provided | Not provided | Wet Detention Effciency Calculation and TA | yes | 82.4734 | 420.7339
6420 | City of Rockledge | North IRL | B | IR8-11 | 0.36 | 0.48 | 0.1007 | 9.3895 | 1.4822 | 0.94549 | 0.14925 | 1210 | Fixed Single Family Units | ROCK-17 | Barton Park Regional Detention System | 768.0739 | City of Rockledge | DEP | Barton Park Regional Detention System | "Wet detention" means the collection and temporary storage of stormwater in a permanently wet impoundment in such a manner as to provide for treatment through physical, chemical, and biological processes with subsequent gradual release of the stormwater. | Wet Detention Pond | Completed | 2010 | 2.823 | 1.249 | B | 757 | $2,600,000 | $40,000 | DEP | Not provided | S0538 | Structural | 2013 | North Indian River Lagoon | Not provided | Not provided | Not provided | Wet Detention Effciency Calculation and TA | yes | 81.0478 | 407.507
6421 | City of Rockledge | North IRL | B | IR8-11 | 0.36 | 0.48 | 0.030716 | 9.3895 | 1.4822 | 0.28841 | 0.045527 | 1210 | Fixed Single Family Units | ROCK-17 | Barton Park Regional Detention System | 768.0739 | City of Rockledge | DEP | Barton Park Regional Detention System | "Wet detention" means the collection and temporary storage of stormwater in a permanently wet impoundment in such a manner as to provide for treatment through physical, chemical, and biological processes with subsequent gradual release of the stormwater. | Wet Detention Pond | Completed | 2010 | 2.823 | 1.249 | B | 757 | $2,600,000 | $40,000 | DEP | Not provided | S0538 | Structural | 2013 | North Indian River Lagoon | Not provided | Not provided | Not provided | Wet Detention Effciency Calculation and TA | yes | 54.5594 | 124.3048
6422 | Natural Lands | North IRL | B | IR8-11 | 0.36 | 0.48 | 0.026827 | 7.7157 | 1.0458 | 0.20699 | 0.028056 | 4340 | Hardwood Conifer Mixed | ROCK-17 | Barton Park Regional Detention System | 768.0739 | City of Rockledge | DEP | Barton Park Regional Detention System | "Wet detention" means the collection and temporary storage of stormwater in a permanently wet impoundment in such a manner as to provide for treatment through physical, chemical, and biological processes with subsequent gradual release of the stormwater. | Wet Detention Pond | Completed | 2010 | 2.823 | 1.249 | B | 757 | $2,600,000 | $40,000 | DEP | Not provided | S0538 | Structural | 2013 | North Indian River Lagoon | Not provided | Not provided | Not provided | Wet Detention Effciency Calculation and TA | yes | 104.3582 | 108.5637
6423 | City of Rockledge | North IRL | B | IR8-11 | 0.36 | 0.48 | 0.59094 | 7.7157 | 1.0458 | 4.5595 | 0.61803 | 1710 | Educational Facilities | ROCK-17 | Barton Park Regional Detention System | 768.0739 | City of Rockledge | DEP | Barton Park Regional Detention System | "Wet detention" means the collection and temporary storage of stormwater in a permanently wet impoundment in such a manner as to provide for treatment through physical, chemical, and biological processes with subsequent gradual release of the stormwater. | Wet Detention Pond | Completed | 2010 | 2.823 | 1.249 | B | 757 | $2,600,000 | $40,000 | DEP | Not provided | S0538 | Structural | 2013 | North Indian River Lagoon | Not provided | Not provided | Not provided | Wet Detention Effciency Calculation and TA | yes | 195.6731 | 2391.4363
6424 | City of Rockledge | North IRL | B | IR8-11 | 0.36 | 0.48 | 0.0061076 | 9.6996 | 1.3384 | 0.059242 | 0.0081744 | 1400 | Commercial and Services | ROCK-17 | Barton Park Regional Detention System | 768.0739 | City of Rockledge | DEP | Barton Park Regional Detention System | "Wet detention" means the collection and temporary storage of stormwater in a permanently wet impoundment in such a manner as to provide for treatment through physical, chemical, and biological processes with subsequent gradual release of the stormwater. | Wet Detention Pond | Completed | 2010 | 2.823 | 1.249 | B | 757 | $2,600,000 | $40,000 | DEP | Not provided | S0538 | Structural | 2013 | North Indian River Lagoon | Not provided | Not provided | Not provided | Wet Detention Effciency Calculation and TA | yes | 40.3166 | 24.7167
6425 | City of Rockledge | North IRL | B | IR8-11 | 0.36 | 0.48 | 0.038816 | 9.6996 | 1.3384 | 0.3765 | 0.051951 | 1410 | Retail Sales and Services | ROCK-17 | Barton Park Regional Detention System | 768.0739 | City of Rockledge | DEP | Barton Park Regional Detention System | "Wet detention" means the collection and temporary storage of stormwater in a permanently wet impoundment in such a manner as to provide for treatment through physical, chemical, and biological processes with subsequent gradual release of the stormwater. | Wet Detention Pond | Completed | 2010 | 2.823 | 1.249 | B | 757 | $2,600,000 | $40,000 | DEP | Not provided | S0538 | Structural | 2013 | North Indian River Lagoon | Not provided | Not provided | Not provided | Wet Detention Effciency Calculation and TA | yes | 53.2071 | 157.0822
6426 | City of Rockledge | North IRL | B | IR8-11 | 0.36 | 0.48 | 0.086332 | 9.6996 | 1.3384 | 0.83738 | 0.11555 | 1430 | Professional Services | ROCK-17 | Barton Park Regional Detention System | 768.0739 | City of Rockledge | DEP | Barton Park Regional Detention System | "Wet detention" means the collection and temporary storage of stormwater in a permanently wet impoundment in such a manner as to provide for treatment through physical, chemical, and biological processes with subsequent gradual release of the stormwater. | Wet Detention Pond | Completed | 2010 | 2.823 | 1.249 | B | 757 | $2,600,000 | $40,000 | DEP | Not provided | S0538 | Structural | 2013 | North Indian River Lagoon | Not provided | Not provided | Not provided | Wet Detention Effciency Calculation and TA | yes | 74.8221 | 349.3714
6427 | City of Rockledge | North IRL | B | IR8-11 | 0.36 | 0.48 | 0.1623 | 9.6996 | 1.3384 | 1.5742 | 0.21722 | 1210 | Fixed Single Family Units | ROCK-17 | Barton Park Regional Detention System | 768.0739 | City of Rockledge | DEP | Barton Park Regional Detention System | "Wet detention" means the collection and temporary storage of stormwater in a permanently wet impoundment in such a manner as to provide for treatment through physical, chemical, and biological processes with subsequent gradual release of the stormwater. | Wet Detention Pond | Completed | 2010 | 2.823 | 1.249 | B | 757 | $2,600,000 | $40,000 | DEP | Not provided | S0538 | Structural | 2013 | North Indian River Lagoon | Not provided | Not provided | Not provided | Wet Detention Effciency Calculation and TA | yes | 104.7675 | 656.7969
6428 | City of Rockledge | North IRL | B | IR8-11 | 0.36 | 0.48 | 0.094283 | 9.6996 | 1.3384 | 0.91451 | 0.12619 | 1410 | Retail Sales and Services | ROCK-17 | Barton Park Regional Detention System | 768.0739 | City of Rockledge | DEP | Barton Park Regional Detention System | "Wet detention" means the collection and temporary storage of stormwater in a permanently wet impoundment in such a manner as to provide for treatment through physical, chemical, and biological processes with subsequent gradual release of the stormwater. | Wet Detention Pond | Completed | 2010 | 2.823 | 1.249 | B | 757 | $2,600,000 | $40,000 | DEP | Not provided | S0538 | Structural | 2013 | North Indian River Lagoon | Not provided | Not provided | Not provided | Wet Detention Effciency Calculation and TA | yes | 78.2506 | 381.5496
6429 | City of Rockledge | North IRL | B | IR8-11 | 0.36 | 0.48 | 0.053612 | 9.6996 | 1.3384 | 0.52001 | 0.071753 | 1410 | Retail Sales and Services | ROCK-17 | Barton Park Regional Detention System | 768.0739 | City of Rockledge | DEP | Barton Park Regional Detention System | "Wet detention" means the collection and temporary storage of stormwater in a permanently wet impoundment in such a manner as to provide for treatment through physical, chemical, and biological processes with subsequent gradual release of the stormwater. | Wet Detention Pond | Completed | 2010 | 2.823 | 1.249 | B | 757 | $2,600,000 | $40,000 | DEP | Not provided | S0538 | Structural | 2013 | North Indian River Lagoon | Not provided | Not provided | Not provided | Wet Detention Effciency Calculation and TA | yes | 76.3651 | 216.9582
6430 | City of Rockledge | North IRL | B | IR8-11 | 0.36 | 0.48 | 0.034897 | 9.6996 | 1.3384 | 0.33849 | 0.046706 | 1410 | Retail Sales and Services | ROCK-17 | Barton Park Regional Detention System | 768.0739 | City of Rockledge | DEP | Barton Park Regional Detention System | "Wet detention" means the collection and temporary storage of stormwater in a permanently wet impoundment in such a manner as to provide for treatment through physical, chemical, and biological processes with subsequent gradual release of the stormwater. | Wet Detention Pond | Completed | 2010 | 2.823 | 1.249 | B | 757 | $2,600,000 | $40,000 | DEP | Not provided | S0538 | Structural | 2013 | North Indian River Lagoon | Not provided | Not provided | Not provided | Wet Detention Effciency Calculation and TA | yes | 73.3488 | 141.223
6431 | City of Rockledge | North IRL | B | IR8-11 | 0.36 | 0.48 | 0.14142 | 9.6996 | 1.3384 | 1.3717 | 0.18927 | 1410 | Retail Sales and Services | ROCK-17 | Barton Park Regional Detention System | 768.0739 | City of Rockledge | DEP | Barton Park Regional Detention System | "Wet detention" means the collection and temporary storage of stormwater in a permanently wet impoundment in such a manner as to provide for treatment through physical, chemical, and biological processes with subsequent gradual release of the stormwater. | Wet Detention Pond | Completed | 2010 | 2.823 | 1.249 | B | 757 | $2,600,000 | $40,000 | DEP | Not provided | S0538 | Structural | 2013 | North Indian River Lagoon | Not provided | Not provided | Not provided | Wet Detention Effciency Calculation and TA | yes | 99.8048 | 572.3021
6432 | City of Rockledge | North IRL | B | IR8-11 | 0.36 | 0.48 | 0.61776 | 7.9282 | 1.0806 | 4.8977 | 0.66757 | 1710 | Educational Facilities | ROCK-17 | Barton Park Regional Detention System | 768.0739 | City of Rockledge | DEP | Barton Park Regional Detention System | "Wet detention" means the collection and temporary storage of stormwater in a permanently wet impoundment in such a manner as to provide for treatment through physical, chemical, and biological processes with subsequent gradual release of the stormwater. | Wet Detention Pond | Completed | 2010 | 2.823 | 1.249 | B | 757 | $2,600,000 | $40,000 | DEP | Not provided | S0538 | Structural | 2013 | North Indian River Lagoon | Not provided | Not provided | Not provided | Wet Detention Effciency Calculation and TA | yes | 200 | 2500
6433 | Natural Lands | North IRL | B | IR8-11 | 0.36 | 0.48 | 0.61776 | 5.8537 | 0.66434 | 3.6162 | 0.4104 | 4340 | Hardwood Conifer Mixed | ROCK-17 | Barton Park Regional Detention System | 768.0739 | City of Rockledge | DEP | Barton Park Regional Detention System | "Wet detention" means the collection and temporary storage of stormwater in a permanently wet impoundment in such a manner as to provide for treatment through physical, chemical, and biological processes with subsequent gradual release of the stormwater. | Wet Detention Pond | Completed | 2010 | 2.823 | 1.249 | B | 757 | $2,600,000 | $40,000 | DEP | Not provided | S0538 | Structural | 2013 | North Indian River Lagoon | Not provided | Not provided | Not provided | Wet Detention Effciency Calculation and TA | yes | 200 | 2500
6434 | City of Rockledge | North IRL | B | IR8-11 | 0.36 | 0.48 | 0.57594 | 10.0734 | 1.4941 | 5.8017 | 0.86054 | 1200 | Residential, Medium Density-Two-five dwellingunits per acre | ROCK-17 | Barton Park Regional Detention System | 768.0739 | City of Rockledge | DEP | Barton Park Regional Detention System | "Wet detention" means the collection and temporary storage of stormwater in a permanently wet impoundment in such a manner as to provide for treatment through physical, chemical, and biological processes with subsequent gradual release of the stormwater. | Wet Detention Pond | Completed | 2010 | 2.823 | 1.249 | B | 757 | $2,600,000 | $40,000 | DEP | Not provided | S0538 | Structural | 2013 | North Indian River Lagoon | Not provided | Not provided | Not provided | Wet Detention Effciency Calculation and TA | yes | 193.2414 | 2330.7508
6435 | City of Rockledge | North IRL | B | IR8-11 | 0.36 | 0.48 | 0.011394 | 10.0734 | 1.4941 | 0.11477 | 0.017024 | 1210 | Fixed Single Family Units | ROCK-17 | Barton Park Regional Detention System | 768.0739 | City of Rockledge | DEP | Barton Park Regional Detention System | "Wet detention" means the collection and temporary storage of stormwater in a permanently wet impoundment in such a manner as to provide for treatment through physical, chemical, and biological processes with subsequent gradual release of the stormwater. | Wet Detention Pond | Completed | 2010 | 2.823 | 1.249 | B | 757 | $2,600,000 | $40,000 | DEP | Not provided | S0538 | Structural | 2013 | North Indian River Lagoon | Not provided | Not provided | Not provided | Wet Detention Effciency Calculation and TA | yes | 40.3982 | 46.109
6436 | City of Rockledge | North IRL | B | IR8-11 | 0.36 | 0.48 | 0.030429 | 10.0734 | 1.4941 | 0.30652 | 0.045465 | 1210 | Fixed Single Family Units | ROCK-17 | Barton Park Regional Detention System | 768.0739 | City of Rockledge | DEP | Barton Park Regional Detention System | "Wet detention" means the collection and temporary storage of stormwater in a permanently wet impoundment in such a manner as to provide for treatment through physical, chemical, and biological processes with subsequent gradual release of the stormwater. | Wet Detention Pond | Completed | 2010 | 2.823 | 1.249 | B | 757 | $2,600,000 | $40,000 | DEP | Not provided | S0538 | Structural | 2013 | North Indian River Lagoon | Not provided | Not provided | Not provided | Wet Detention Effciency Calculation and TA | yes | 72.4982 | 123.1402
6437 | City of Rockledge | North IRL | B | IR8-11 | 0.36 | 0.48 | 0.046425 | 0 | 0 | 0 | 0 | 1660 | Holding Ponds | ROCK-17 | Barton Park Regional Detention System | 768.0739 | City of Rockledge | DEP | Barton Park Regional Detention System | "Wet detention" means the collection and temporary storage of stormwater in a permanently wet impoundment in such a manner as to provide for treatment through physical, chemical, and biological processes with subsequent gradual release of the stormwater. | Wet Detention Pond | Completed | 2010 | 2.823 | 1.249 | B | 757 | $2,600,000 | $40,000 | DEP | Not provided | S0538 | Structural | 2013 | North Indian River Lagoon | Not provided | Not provided | Not provided | Wet Detention Effciency Calculation and TA | yes | 108.2509 | 187.8753
6438 | City of Rockledge | North IRL | B | IR8-11 | 0.36 | 0.48 | 0.57134 | 0 | 0 | 0 | 0 | 7420 | Borrow areas | ROCK-17 | Barton Park Regional Detention System | 768.0739 | City of Rockledge | DEP | Barton Park Regional Detention System | "Wet detention" means the collection and temporary storage of stormwater in a permanently wet impoundment in such a manner as to provide for treatment through physical, chemical, and biological processes with subsequent gradual release of the stormwater. | Wet Detention Pond | Completed | 2010 | 2.823 | 1.249 | B | 757 | $2,600,000 | $40,000 | DEP | Not provided | S0538 | Structural | 2013 | North Indian River Lagoon | Not provided | Not provided | Not provided | Wet Detention Effciency Calculation and TA | yes | 191.8537 | 2312.1247
6439 | City of Rockledge | North IRL | B | IR8-11 | 0.36 | 0.48 | 0.078734 | 0 | 0 | 0 | 0 | 1200 | Residential, Medium Density-Two-five dwellingunits per acre | ROCK-17 | Barton Park Regional Detention System | 768.0739 | City of Rockledge | DEP | Barton Park Regional Detention System | "Wet detention" means the collection and temporary storage of stormwater in a permanently wet impoundment in such a manner as to provide for treatment through physical, chemical, and biological processes with subsequent gradual release of the stormwater. | Wet Detention Pond | Completed | 2010 | 2.823 | 1.249 | B | 757 | $2,600,000 | $40,000 | DEP | Not provided | S0538 | Structural | 2013 | North Indian River Lagoon | Not provided | Not provided | Not provided | Wet Detention Effciency Calculation and TA | yes | 112.7707 | 318.6256
6440 | Natural Lands | North IRL | B | IR8-11 | 0.36 | 0.48 | 0.37025 | 0 | 0 | 0 | 0 | 5300 | Reservoirs | ROCK-17 | Barton Park Regional Detention System | 768.0739 | City of Rockledge | DEP | Barton Park Regional Detention System | "Wet detention" means the collection and temporary storage of stormwater in a permanently wet impoundment in such a manner as to provide for treatment through physical, chemical, and biological processes with subsequent gradual release of the stormwater. | Wet Detention Pond | Completed | 2010 | 2.823 | 1.249 | B | 757 | $2,600,000 | $40,000 | DEP | Not provided | S0538 | Structural | 2013 | North Indian River Lagoon | Not provided | Not provided | Not provided | Wet Detention Effciency Calculation and TA | yes | 159.9483 | 1498.3391
6441 | City of Rockledge | North IRL | B | IR8-11 | 0.36 | 0.48 | 0.038507 | 0 | 0 | 0 | 0 | 1210 | Fixed Single Family Units | ROCK-17 | Barton Park Regional Detention System | 768.0739 | City of Rockledge | DEP | Barton Park Regional Detention System | "Wet detention" means the collection and temporary storage of stormwater in a permanently wet impoundment in such a manner as to provide for treatment through physical, chemical, and biological processes with subsequent gradual release of the stormwater. | Wet Detention Pond | Completed | 2010 | 2.823 | 1.249 | B | 757 | $2,600,000 | $40,000 | DEP | Not provided | S0538 | Structural | 2013 | North Indian River Lagoon | Not provided | Not provided | Not provided | Wet Detention Effciency Calculation and TA | yes | 50.0273 | 155.8336
6442 | City of Rockledge | North IRL | B | IR8-11 | 0.36 | 0.48 | 0.077121 | 0 | 0 | 0 | 0 | 1210 | Fixed Single Family Units | ROCK-17 | Barton Park Regional Detention System | 768.0739 | City of Rockledge | DEP | Barton Park Regional Detention System | "Wet detention" means the collection and temporary storage of stormwater in a permanently wet impoundment in such a manner as to provide for treatment through physical, chemical, and biological processes with subsequent gradual release of the stormwater. | Wet Detention Pond | Completed | 2010 | 2.823 | 1.249 | B | 757 | $2,600,000 | $40,000 | DEP | Not provided | S0538 | Structural | 2013 | North Indian River Lagoon | Not provided | Not provided | Not provided | Wet Detention Effciency Calculation and TA | yes | 73.07 | 312.0972
6443 | City of Rockledge | North IRL | B | IR8-11 | 0.36 | 0.48 | 0.053153 | 0 | 0 | 0 | 0 | 1210 | Fixed Single Family Units | ROCK-17 | Barton Park Regional Detention System | 768.0739 | City of Rockledge | DEP | Barton Park Regional Detention System | "Wet detention" means the collection and temporary storage of stormwater in a permanently wet impoundment in such a manner as to provide for treatment through physical, chemical, and biological processes with subsequent gradual release of the stormwater. | Wet Detention Pond | Completed | 2010 | 2.823 | 1.249 | B | 757 | $2,600,000 | $40,000 | DEP | Not provided | S0538 | Structural | 2013 | North Indian River Lagoon | Not provided | Not provided | Not provided | Wet Detention Effciency Calculation and TA | yes | 58.7284 | 215.1046
6444 | City of Rockledge | North IRL | B | IR8-11 | 0.36 | 0.48 | 0.54577 | 8.9636 | 1.2164 | 4.892 | 0.66387 | 1410 | Retail Sales and Services | ROCK-17 | Barton Park Regional Detention System | 768.0739 | City of Rockledge | DEP | Barton Park Regional Detention System | "Wet detention" means the collection and temporary storage of stormwater in a permanently wet impoundment in such a manner as to provide for treatment through physical, chemical, and biological processes with subsequent gradual release of the stormwater. | Wet Detention Pond | Completed | 2010 | 2.823 | 1.249 | B | 757 | $2,600,000 | $40,000 | DEP | Not provided | S0538 | Structural | 2013 | North Indian River Lagoon | Not provided | Not provided | Not provided | Wet Detention Effciency Calculation and TA | yes | 188.9754 | 2208.6364
6445 | City of Rockledge | North IRL | B | IR8-11 | 0.36 | 0.48 | 0.14321 | 10.2658 | 1.5222 | 1.4702 | 0.21799 | 1200 | Residential, Medium Density-Two-five dwellingunits per acre | ROCK-17 | Barton Park Regional Detention System | 768.0739 | City of Rockledge | DEP | Barton Park Regional Detention System | "Wet detention" means the collection and temporary storage of stormwater in a permanently wet impoundment in such a manner as to provide for treatment through physical, chemical, and biological processes with subsequent gradual release of the stormwater. | Wet Detention Pond | Completed | 2010 | 2.823 | 1.249 | B | 757 | $2,600,000 | $40,000 | DEP | Not provided | S0538 | Structural | 2013 | North Indian River Lagoon | Not provided | Not provided | Not provided | Wet Detention Effciency Calculation and TA | yes | 123.2055 | 579.559
6446 | City of Rockledge | North IRL | B | IR8-11 | 0.36 | 0.48 | 0.0030736 | 10.2658 | 1.5222 | 0.031553 | 0.0046785 | 1210 | Fixed Single Family Units | ROCK-17 | Barton Park Regional Detention System | 768.0739 | City of Rockledge | DEP | Barton Park Regional Detention System | "Wet detention" means the collection and temporary storage of stormwater in a permanently wet impoundment in such a manner as to provide for treatment through physical, chemical, and biological processes with subsequent gradual release of the stormwater. | Wet Detention Pond | Completed | 2010 | 2.823 | 1.249 | B | 757 | $2,600,000 | $40,000 | DEP | Not provided | S0538 | Structural | 2013 | North Indian River Lagoon | Not provided | Not provided | Not provided | Wet Detention Effciency Calculation and TA | yes | 14.2586 | 12.4383
6447 | City of Rockledge | North IRL | B | IR8-11 | 0.36 | 0.48 | 0.025217 | 10.2658 | 1.5222 | 0.25887 | 0.038384 | 1210 | Fixed Single Family Units | ROCK-17 | Barton Park Regional Detention System | 768.0739 | City of Rockledge | DEP | Barton Park Regional Detention System | "Wet detention" means the collection and temporary storage of stormwater in a permanently wet impoundment in such a manner as to provide for treatment through physical, chemical, and biological processes with subsequent gradual release of the stormwater. | Wet Detention Pond | Completed | 2010 | 2.823 | 1.249 | B | 757 | $2,600,000 | $40,000 | DEP | Not provided | S0538 | Structural | 2013 | North Indian River Lagoon | Not provided | Not provided | Not provided | Wet Detention Effciency Calculation and TA | yes | 54.5783 | 102.0482
6448 | City of Rockledge | North IRL | B | IR8-11 | 0.36 | 0.48 | 0.029126 | 10.2658 | 1.5222 | 0.299 | 0.044334 | 1210 | Fixed Single Family Units | ROCK-17 | Barton Park Regional Detention System | 768.0739 | City of Rockledge | DEP | Barton Park Regional Detention System | "Wet detention" means the collection and temporary storage of stormwater in a permanently wet impoundment in such a manner as to provide for treatment through physical, chemical, and biological processes with subsequent gradual release of the stormwater. | Wet Detention Pond | Completed | 2010 | 2.823 | 1.249 | B | 757 | $2,600,000 | $40,000 | DEP | Not provided | S0538 | Structural | 2013 | North Indian River Lagoon | Not provided | Not provided | Not provided | Wet Detention Effciency Calculation and TA | yes | 55.9655 | 117.8669
6449 | City of Rockledge | North IRL | B | IR8-11 | 0.36 | 0.48 | 0.0018196 | 10.2658 | 1.5222 | 0.01868 | 0.0027697 | 1210 | Fixed Single Family Units | ROCK-17 | Barton Park Regional Detention System | 768.0739 | City of Rockledge | DEP | Barton Park Regional Detention System | "Wet detention" means the collection and temporary storage of stormwater in a permanently wet impoundment in such a manner as to provide for treatment through physical, chemical, and biological processes with subsequent gradual release of the stormwater. | Wet Detention Pond | Completed | 2010 | 2.823 | 1.249 | B | 757 | $2,600,000 | $40,000 | DEP | Not provided | S0538 | Structural | 2013 | North Indian River Lagoon | Not provided | Not provided | Not provided | Wet Detention Effciency Calculation and TA | yes | 13.7296 | 7.3637
6450 | City of Rockledge | North IRL | B | IR8-11 | 0.36 | 0.48 | 0.021807 | 10.2658 | 1.5222 | 0.22386 | 0.033193 | 1210 | Fixed Single Family Units | ROCK-17 | Barton Park Regional Detention System | 768.0739 | City of Rockledge | DEP | Barton Park Regional Detention System | "Wet detention" means the collection and temporary storage of stormwater in a permanently wet impoundment in such a manner as to provide for treatment through physical, chemical, and biological processes with subsequent gradual release of the stormwater. | Wet Detention Pond | Completed | 2010 | 2.823 | 1.249 | B | 757 | $2,600,000 | $40,000 | DEP | Not provided | S0538 | Structural | 2013 | North Indian River Lagoon | Not provided | Not provided | Not provided | Wet Detention Effciency Calculation and TA | yes | 72.4672 | 88.2487
6451 | City of Rockledge | North IRL | B | IR8-11 | 0.36 | 0.48 | 0.18941 | 10.2658 | 1.5222 | 1.9444 | 0.28831 | 1210 | Fixed Single Family Units | ROCK-17 | Barton Park Regional Detention System | 768.0739 | City of Rockledge | DEP | Barton Park Regional Detention System | "Wet detention" means the collection and temporary storage of stormwater in a permanently wet impoundment in such a manner as to provide for treatment through physical, chemical, and biological processes with subsequent gradual release of the stormwater. | Wet Detention Pond | Completed | 2010 | 2.823 | 1.249 | B | 757 | $2,600,000 | $40,000 | DEP | Not provided | S0538 | Structural | 2013 | North Indian River Lagoon | Not provided | Not provided | Not provided | Wet Detention Effciency Calculation and TA | yes | 112.8268 | 766.5067
6452 | City of Rockledge | North IRL | B | IR8-11 | 0.36 | 0.48 | 0.18941 | 10.2658 | 1.5222 | 1.9444 | 0.28831 | 1210 | Fixed Single Family Units | ROCK-17 | Barton Park Regional Detention System | 768.0739 | City of Rockledge | DEP | Barton Park Regional Detention System | "Wet detention" means the collection and temporary storage of stormwater in a permanently wet impoundment in such a manner as to provide for treatment through physical, chemical, and biological processes with subsequent gradual release of the stormwater. | Wet Detention Pond | Completed | 2010 | 2.823 | 1.249 | B | 757 | $2,600,000 | $40,000 | DEP | Not provided | S0538 | Structural | 2013 | North Indian River Lagoon | Not provided | Not provided | Not provided | Wet Detention Effciency Calculation and TA | yes | 112.8271 | 766.5106
6453 | City of Rockledge | North IRL | B | IR8-11 | 0.36 | 0.48 | 0.014692 | 10.2658 | 1.5222 | 0.15083 | 0.022364 | 1210 | Fixed Single Family Units | ROCK-17 | Barton Park Regional Detention System | 768.0739 | City of Rockledge | DEP | Barton Park Regional Detention System | "Wet detention" means the collection and temporary storage of stormwater in a permanently wet impoundment in such a manner as to provide for treatment through physical, chemical, and biological processes with subsequent gradual release of the stormwater. | Wet Detention Pond | Completed | 2010 | 2.823 | 1.249 | B | 757 | $2,600,000 | $40,000 | DEP | Not provided | S0538 | Structural | 2013 | North Indian River Lagoon | Not provided | Not provided | Not provided | Wet Detention Effciency Calculation and TA | yes | 70.7538 | 59.4579
6454 | City of Rockledge | North IRL | B | IR8-11 | 0.36 | 0.48 | 0.35107 | 7.0478 | 0.84182 | 2.4742 | 0.29553 | 1620 | Sand and Gravel Pits | ROCK-17 | Barton Park Regional Detention System | 768.0739 | City of Rockledge | DEP | Barton Park Regional Detention System | "Wet detention" means the collection and temporary storage of stormwater in a permanently wet impoundment in such a manner as to provide for treatment through physical, chemical, and biological processes with subsequent gradual release of the stormwater. | Wet Detention Pond | Completed | 2010 | 2.823 | 1.249 | B | 757 | $2,600,000 | $40,000 | DEP | Not provided | S0538 | Structural | 2013 | North Indian River Lagoon | Not provided | Not provided | Not provided | Wet Detention Effciency Calculation and TA | yes | 155.9042 | 1420.7123
6455 | Natural Lands | North IRL | B | IR8-11 | 0.36 | 0.48 | 0.2667 | 7.0478 | 0.84182 | 1.8796 | 0.22451 | 6460 | Mixed scrub-shrub wetland | ROCK-17 | Barton Park Regional Detention System | 768.0739 | City of Rockledge | DEP | Barton Park Regional Detention System | "Wet detention" means the collection and temporary storage of stormwater in a permanently wet impoundment in such a manner as to provide for treatment through physical, chemical, and biological processes with subsequent gradual release of the stormwater. | Wet Detention Pond | Completed | 2010 | 2.823 | 1.249 | B | 757 | $2,600,000 | $40,000 | DEP | Not provided | S0538 | Structural | 2013 | North Indian River Lagoon | Not provided | Not provided | Not provided | Wet Detention Effciency Calculation and TA | yes | 160.6371 | 1079.2877
6456 | City of Rockledge | North IRL | B | IR8-11 | 0.36 | 0.48 | 0.14444 | 7.7783 | 1.0624 | 1.1235 | 0.15346 | 1720 | Religious | ROCK-17 | Barton Park Regional Detention System | 768.0739 | City of Rockledge | DEP | Barton Park Regional Detention System | "Wet detention" means the collection and temporary storage of stormwater in a permanently wet impoundment in such a manner as to provide for treatment through physical, chemical, and biological processes with subsequent gradual release of the stormwater. | Wet Detention Pond | Completed | 2010 | 2.823 | 1.249 | B | 757 | $2,600,000 | $40,000 | DEP | Not provided | S0538 | Structural | 2013 | North Indian River Lagoon | Not provided | Not provided | Not provided | Wet Detention Effciency Calculation and TA | yes | 121.939 | 584.5263
6457 | City of Rockledge | North IRL | B | IR8-11 | 0.36 | 0.48 | 0.22189 | 10.0947 | 1.4973 | 2.2399 | 0.33223 | 1200 | Residential, Medium Density-Two-five dwellingunits per acre | ROCK-17 | Barton Park Regional Detention System | 768.0739 | City of Rockledge | DEP | Barton Park Regional Detention System | "Wet detention" means the collection and temporary storage of stormwater in a permanently wet impoundment in such a manner as to provide for treatment through physical, chemical, and biological processes with subsequent gradual release of the stormwater. | Wet Detention Pond | Completed | 2010 | 2.823 | 1.249 | B | 757 | $2,600,000 | $40,000 | DEP | Not provided | S0538 | Structural | 2013 | North Indian River Lagoon | Not provided | Not provided | Not provided | Wet Detention Effciency Calculation and TA | yes | 200.807 | 897.9661
6458 | City of Rockledge | North IRL | B | IR8-11 | 0.36 | 0.48 | 0.093387 | 10.0947 | 1.4973 | 0.94271 | 0.13982 | 1210 | Fixed Single Family Units | ROCK-17 | Barton Park Regional Detention System | 768.0739 | City of Rockledge | DEP | Barton Park Regional Detention System | "Wet detention" means the collection and temporary storage of stormwater in a permanently wet impoundment in such a manner as to provide for treatment through physical, chemical, and biological processes with subsequent gradual release of the stormwater. | Wet Detention Pond | Completed | 2010 | 2.823 | 1.249 | B | 757 | $2,600,000 | $40,000 | DEP | Not provided | S0538 | Structural | 2013 | North Indian River Lagoon | Not provided | Not provided | Not provided | Wet Detention Effciency Calculation and TA | yes | 78.1968 | 377.9228
6459 | City of Rockledge | North IRL | B | IR8-11 | 0.36 | 0.48 | 0.045345 | 10.0947 | 1.4973 | 0.45775 | 0.067894 | 1210 | Fixed Single Family Units | ROCK-17 | Barton Park Regional Detention System | 768.0739 | City of Rockledge | DEP | Barton Park Regional Detention System | "Wet detention" means the collection and temporary storage of stormwater in a permanently wet impoundment in such a manner as to provide for treatment through physical, chemical, and biological processes with subsequent gradual release of the stormwater. | Wet Detention Pond | Completed | 2010 | 2.823 | 1.249 | B | 757 | $2,600,000 | $40,000 | DEP | Not provided | S0538 | Structural | 2013 | North Indian River Lagoon | Not provided | Not provided | Not provided | Wet Detention Effciency Calculation and TA | yes | 62.282 | 183.5065
6460 | City of Rockledge | North IRL | B | IR8-11 | 0.36 | 0.48 | 0.065094 | 1.4441 | 0.211 | 0.094003 | 0.013735 | 1200 | Residential, Medium Density-Two-five dwellingunits per acre | ROCK-17 | Barton Park Regional Detention System | 768.0739 | City of Rockledge | DEP | Barton Park Regional Detention System | "Wet detention" means the collection and temporary storage of stormwater in a permanently wet impoundment in such a manner as to provide for treatment through physical, chemical, and biological processes with subsequent gradual release of the stormwater. | Wet Detention Pond | Completed | 2010 | 2.823 | 1.249 | B | 757 | $2,600,000 | $40,000 | DEP | Not provided | S0538 | Structural | 2013 | North Indian River Lagoon | Not provided | Not provided | Not provided | Wet Detention Effciency Calculation and TA | yes | 110.0933 | 263.4277
6461 | City of Rockledge | North IRL | B | IR8-11 | 0.36 | 0.48 | 0.0052628 | 1.4441 | 0.211 | 0.0076001 | 0.0011105 | 1860 | Community Recreational Facilities | ROCK-17 | Barton Park Regional Detention System | 768.0739 | City of Rockledge | DEP | Barton Park Regional Detention System | "Wet detention" means the collection and temporary storage of stormwater in a permanently wet impoundment in such a manner as to provide for treatment through physical, chemical, and biological processes with subsequent gradual release of the stormwater. | Wet Detention Pond | Completed | 2010 | 2.823 | 1.249 | B | 757 | $2,600,000 | $40,000 | DEP | Not provided | S0538 | Structural | 2013 | North Indian River Lagoon | Not provided | Not provided | Not provided | Wet Detention Effciency Calculation and TA | yes | 28.9807 | 21.298
6462 | Natural Lands | North IRL | B | IR8-11 | 0.36 | 0.48 | 0.027236 | 1.4441 | 0.211 | 0.039332 | 0.0057468 | 6460 | Mixed scrub-shrub wetland | ROCK-17 | Barton Park Regional Detention System | 768.0739 | City of Rockledge | DEP | Barton Park Regional Detention System | "Wet detention" means the collection and temporary storage of stormwater in a permanently wet impoundment in such a manner as to provide for treatment through physical, chemical, and biological processes with subsequent gradual release of the stormwater. | Wet Detention Pond | Completed | 2010 | 2.823 | 1.249 | B | 757 | $2,600,000 | $40,000 | DEP | Not provided | S0538 | Structural | 2013 | North Indian River Lagoon | Not provided | Not provided | Not provided | Wet Detention Effciency Calculation and TA | yes | 86.3928 | 110.2208
6463 | City of Rockledge | North IRL | B | IR8-11 | 0.36 | 0.48 | 0.24526 | 1.4441 | 0.211 | 0.35418 | 0.05175 | 7420 | Borrow areas | ROCK-17 | Barton Park Regional Detention System | 768.0739 | City of Rockledge | DEP | Barton Park Regional Detention System | "Wet detention" means the collection and temporary storage of stormwater in a permanently wet impoundment in such a manner as to provide for treatment through physical, chemical, and biological processes with subsequent gradual release of the stormwater. | Wet Detention Pond | Completed | 2010 | 2.823 | 1.249 | B | 757 | $2,600,000 | $40,000 | DEP | Not provided | S0538 | Structural | 2013 | North Indian River Lagoon | Not provided | Not provided | Not provided | Wet Detention Effciency Calculation and TA | yes | 147.7457 | 992.536
6464 | City of Rockledge | North IRL | B | IR8-11 | 0.36 | 0.48 | 0.15443 | 1.4441 | 0.211 | 0.22301 | 0.032585 | 1750 | Governmental | ROCK-17 | Barton Park Regional Detention System | 768.0739 | City of Rockledge | DEP | Barton Park Regional Detention System | "Wet detention" means the collection and temporary storage of stormwater in a permanently wet impoundment in such a manner as to provide for treatment through physical, chemical, and biological processes with subsequent gradual release of the stormwater. | Wet Detention Pond | Completed | 2010 | 2.823 | 1.249 | B | 757 | $2,600,000 | $40,000 | DEP | Not provided | S0538 | Structural | 2013 | North Indian River Lagoon | Not provided | Not provided | Not provided | Wet Detention Effciency Calculation and TA | yes | 101.2904 | 624.9624
6465 | City of Rockledge | North IRL | B | IR8-11 | 0.36 | 0.48 | 0.12048 | 1.4441 | 0.211 | 0.17398 | 0.025421 | 1210 | Fixed Single Family Units | ROCK-17 | Barton Park Regional Detention System | 768.0739 | City of Rockledge | DEP | Barton Park Regional Detention System | "Wet detention" means the collection and temporary storage of stormwater in a permanently wet impoundment in such a manner as to provide for treatment through physical, chemical, and biological processes with subsequent gradual release of the stormwater. | Wet Detention Pond | Completed | 2010 | 2.823 | 1.249 | B | 757 | $2,600,000 | $40,000 | DEP | Not provided | S0538 | Structural | 2013 | North Indian River Lagoon | Not provided | Not provided | Not provided | Wet Detention Effciency Calculation and TA | yes | 88.3975 | 487.5552
6466 | City of Rockledge | North IRL | B | IR8-11 | 0.36 | 0.48 | 0.0029759 | 7.9162 | 1.1942 | 0.023558 | 0.0035538 | 1300 | Residential, High Density | ROCK-17 | Barton Park Regional Detention System | 768.0739 | City of Rockledge | DEP | Barton Park Regional Detention System | "Wet detention" means the collection and temporary storage of stormwater in a permanently wet impoundment in such a manner as to provide for treatment through physical, chemical, and biological processes with subsequent gradual release of the stormwater. | Wet Detention Pond | Completed | 2010 | 2.823 | 1.249 | B | 757 | $2,600,000 | $40,000 | DEP | Not provided | S0538 | Structural | 2013 | North Indian River Lagoon | Not provided | Not provided | Not provided | Wet Detention Effciency Calculation and TA | yes | 100.7306 | 12.043
6467 | City of Rockledge | North IRL | B | IR8-11 | 0.36 | 0.48 | 0.015534 | 7.9162 | 1.1942 | 0.12297 | 0.018551 | 1330 | Residential, High density; Multiple Dwelling Units, Low Rise <Two stories or less> | ROCK-17 | Barton Park Regional Detention System | 768.0739 | City of Rockledge | DEP | Barton Park Regional Detention System | "Wet detention" means the collection and temporary storage of stormwater in a permanently wet impoundment in such a manner as to provide for treatment through physical, chemical, and biological processes with subsequent gradual release of the stormwater. | Wet Detention Pond | Completed | 2010 | 2.823 | 1.249 | B | 757 | $2,600,000 | $40,000 | DEP | Not provided | S0538 | Structural | 2013 | North Indian River Lagoon | Not provided | Not provided | Not provided | Wet Detention Effciency Calculation and TA | yes | 32.0768 | 62.8653
6468 | City of Rockledge | North IRL | B | IR8-11 | 0.36 | 0.48 | 0.012202 | 7.9162 | 1.1942 | 0.096591 | 0.014571 | 1330 | Residential, High density; Multiple Dwelling Units, Low Rise <Two stories or less> | ROCK-17 | Barton Park Regional Detention System | 768.0739 | City of Rockledge | DEP | Barton Park Regional Detention System | "Wet detention" means the collection and temporary storage of stormwater in a permanently wet impoundment in such a manner as to provide for treatment through physical, chemical, and biological processes with subsequent gradual release of the stormwater. | Wet Detention Pond | Completed | 2010 | 2.823 | 1.249 | B | 757 | $2,600,000 | $40,000 | DEP | Not provided | S0538 | Structural | 2013 | North Indian River Lagoon | Not provided | Not provided | Not provided | Wet Detention Effciency Calculation and TA | yes | 28.261 | 49.3788
6469 | City of Rockledge | North IRL | B | IR8-11 | 0.36 | 0.48 | 0.050641 | 7.9162 | 1.1942 | 0.40088 | 0.060475 | 1330 | Residential, High density; Multiple Dwelling Units, Low Rise <Two stories or less> | ROCK-17 | Barton Park Regional Detention System | 768.0739 | City of Rockledge | DEP | Barton Park Regional Detention System | "Wet detention" means the collection and temporary storage of stormwater in a permanently wet impoundment in such a manner as to provide for treatment through physical, chemical, and biological processes with subsequent gradual release of the stormwater. | Wet Detention Pond | Completed | 2010 | 2.823 | 1.249 | B | 757 | $2,600,000 | $40,000 | DEP | Not provided | S0538 | Structural | 2013 | North Indian River Lagoon | Not provided | Not provided | Not provided | Wet Detention Effciency Calculation and TA | yes | 65.6691 | 204.9376
6470 | City of Rockledge | North IRL | B | IR8-11 | 0.36 | 0.48 | 0.027513 | 7.9162 | 1.1942 | 0.2178 | 0.032856 | 1330 | Residential, High density; Multiple Dwelling Units, Low Rise <Two stories or less> | ROCK-17 | Barton Park Regional Detention System | 768.0739 | City of Rockledge | DEP | Barton Park Regional Detention System | "Wet detention" means the collection and temporary storage of stormwater in a permanently wet impoundment in such a manner as to provide for treatment through physical, chemical, and biological processes with subsequent gradual release of the stormwater. | Wet Detention Pond | Completed | 2010 | 2.823 | 1.249 | B | 757 | $2,600,000 | $40,000 | DEP | Not provided | S0538 | Structural | 2013 | North Indian River Lagoon | Not provided | Not provided | Not provided | Wet Detention Effciency Calculation and TA | yes | 42.7624 | 111.3418
6471 | City of Rockledge | North IRL | B | IR8-11 | 0.36 | 0.48 | 0.023179 | 7.2204 | 0.90415 | 0.16736 | 0.020957 | 1200 | Residential, Medium Density-Two-five dwellingunits per acre | ROCK-17 | Barton Park Regional Detention System | 768.0739 | City of Rockledge | DEP | Barton Park Regional Detention System | "Wet detention" means the collection and temporary storage of stormwater in a permanently wet impoundment in such a manner as to provide for treatment through physical, chemical, and biological processes with subsequent gradual release of the stormwater. | Wet Detention Pond | Completed | 2010 | 2.823 | 1.249 | B | 757 | $2,600,000 | $40,000 | DEP | Not provided | S0538 | Structural | 2013 | North Indian River Lagoon | Not provided | Not provided | Not provided | Wet Detention Effciency Calculation and TA | yes | 103.8124 | 93.8022
6472 | Natural Lands | North IRL | B | IR8-11 | 0.36 | 0.48 | 0.0019396 | 7.2204 | 0.90415 | 0.014005 | 0.0017537 | 5300 | Reservoirs | ROCK-17 | Barton Park Regional Detention System | 768.0739 | City of Rockledge | DEP | Barton Park Regional Detention System | "Wet detention" means the collection and temporary storage of stormwater in a permanently wet impoundment in such a manner as to provide for treatment through physical, chemical, and biological processes with subsequent gradual release of the stormwater. | Wet Detention Pond | Completed | 2010 | 2.823 | 1.249 | B | 757 | $2,600,000 | $40,000 | DEP | Not provided | S0538 | Structural | 2013 | North Indian River Lagoon | Not provided | Not provided | Not provided | Wet Detention Effciency Calculation and TA | yes | 12.7402 | 7.8494
6473 | Natural Lands | North IRL | B | IR8-11 | 0.36 | 0.48 | 0.24494 | 7.2204 | 0.90415 | 1.7686 | 0.22147 | 6300 | Wetland Forested Mixed | ROCK-17 | Barton Park Regional Detention System | 768.0739 | City of Rockledge | DEP | Barton Park Regional Detention System | "Wet detention" means the collection and temporary storage of stormwater in a permanently wet impoundment in such a manner as to provide for treatment through physical, chemical, and biological processes with subsequent gradual release of the stormwater. | Wet Detention Pond | Completed | 2010 | 2.823 | 1.249 | B | 757 | $2,600,000 | $40,000 | DEP | Not provided | S0538 | Structural | 2013 | North Indian River Lagoon | Not provided | Not provided | Not provided | Wet Detention Effciency Calculation and TA | yes | 126.2861 | 991.2562
6474 | Natural Lands | North IRL | B | IR8-11 | 0.36 | 0.48 | 0.16876 | 7.2204 | 0.90415 | 1.2185 | 0.15258 | 6430 | Wet prairies | ROCK-17 | Barton Park Regional Detention System | 768.0739 | City of Rockledge | DEP | Barton Park Regional Detention System | "Wet detention" means the collection and temporary storage of stormwater in a permanently wet impoundment in such a manner as to provide for treatment through physical, chemical, and biological processes with subsequent gradual release of the stormwater. | Wet Detention Pond | Completed | 2010 | 2.823 | 1.249 | B | 757 | $2,600,000 | $40,000 | DEP | Not provided | S0538 | Structural | 2013 | North Indian River Lagoon | Not provided | Not provided | Not provided | Wet Detention Effciency Calculation and TA | yes | 106.9341 | 682.9276
6475 | City of Rockledge | North IRL | B | IR8-11 | 0.36 | 0.48 | 0.032086 | 7.2204 | 0.90415 | 0.23167 | 0.029011 | 1210 | Fixed Single Family Units | ROCK-17 | Barton Park Regional Detention System | 768.0739 | City of Rockledge | DEP | Barton Park Regional Detention System | "Wet detention" means the collection and temporary storage of stormwater in a permanently wet impoundment in such a manner as to provide for treatment through physical, chemical, and biological processes with subsequent gradual release of the stormwater. | Wet Detention Pond | Completed | 2010 | 2.823 | 1.249 | B | 757 | $2,600,000 | $40,000 | DEP | Not provided | S0538 | Structural | 2013 | North Indian River Lagoon | Not provided | Not provided | Not provided | Wet Detention Effciency Calculation and TA | yes | 47.2231 | 129.8486
6476 | City of Rockledge | North IRL | B | IR8-11 | 0.36 | 0.48 | 0.082528 | 7.2204 | 0.90415 | 0.59588 | 0.074618 | 1210 | Fixed Single Family Units | ROCK-17 | Barton Park Regional Detention System | 768.0739 | City of Rockledge | DEP | Barton Park Regional Detention System | "Wet detention" means the collection and temporary storage of stormwater in a permanently wet impoundment in such a manner as to provide for treatment through physical, chemical, and biological processes with subsequent gradual release of the stormwater. | Wet Detention Pond | Completed | 2010 | 2.823 | 1.249 | B | 757 | $2,600,000 | $40,000 | DEP | Not provided | S0538 | Structural | 2013 | North Indian River Lagoon | Not provided | Not provided | Not provided | Wet Detention Effciency Calculation and TA | yes | 74.9795 | 333.9788
6477 | City of Rockledge | North IRL | B | IR8-11 | 0.36 | 0.48 | 0.064331 | 7.2204 | 0.90415 | 0.46449 | 0.058165 | 1210 | Fixed Single Family Units | ROCK-17 | Barton Park Regional Detention System | 768.0739 | City of Rockledge | DEP | Barton Park Regional Detention System | "Wet detention" means the collection and temporary storage of stormwater in a permanently wet impoundment in such a manner as to provide for treatment through physical, chemical, and biological processes with subsequent gradual release of the stormwater. | Wet Detention Pond | Completed | 2010 | 2.823 | 1.249 | B | 757 | $2,600,000 | $40,000 | DEP | Not provided | S0538 | Structural | 2013 | North Indian River Lagoon | Not provided | Not provided | Not provided | Wet Detention Effciency Calculation and TA | yes | 65.0876 | 260.3371
6478 | City of Rockledge | North IRL | B | IR8-11 | 0.36 | 0.48 | 0.18756 | 10.2833 | 1.7225 | 1.9287 | 0.32307 | 1200 | Residential, Medium Density-Two-five dwellingunits per acre | ROCK-17 | Barton Park Regional Detention System | 768.0739 | City of Rockledge | DEP | Barton Park Regional Detention System | "Wet detention" means the collection and temporary storage of stormwater in a permanently wet impoundment in such a manner as to provide for treatment through physical, chemical, and biological processes with subsequent gradual release of the stormwater. | Wet Detention Pond | Completed | 2010 | 2.823 | 1.249 | B | 757 | $2,600,000 | $40,000 | DEP | Not provided | S0538 | Structural | 2013 | North Indian River Lagoon | Not provided | Not provided | Not provided | Wet Detention Effciency Calculation and TA | yes | 117.7049 | 759.0082
6479 | City of Rockledge | North IRL | B | IR8-11 | 0.36 | 0.48 | 0.013512 | 10.2833 | 1.7225 | 0.13895 | 0.023275 | 1210 | Fixed Single Family Units | ROCK-17 | Barton Park Regional Detention System | 768.0739 | City of Rockledge | DEP | Barton Park Regional Detention System | "Wet detention" means the collection and temporary storage of stormwater in a permanently wet impoundment in such a manner as to provide for treatment through physical, chemical, and biological processes with subsequent gradual release of the stormwater. | Wet Detention Pond | Completed | 2010 | 2.823 | 1.249 | B | 757 | $2,600,000 | $40,000 | DEP | Not provided | S0538 | Structural | 2013 | North Indian River Lagoon | Not provided | Not provided | Not provided | Wet Detention Effciency Calculation and TA | yes | 37.5107 | 54.681
6480 | City of Rockledge | North IRL | B | IR8-11 | 0.36 | 0.48 | 0.030603 | 10.2833 | 1.7225 | 0.3147 | 0.052714 | 1210 | Fixed Single Family Units | ROCK-17 | Barton Park Regional Detention System | 768.0739 | City of Rockledge | DEP | Barton Park Regional Detention System | "Wet detention" means the collection and temporary storage of stormwater in a permanently wet impoundment in such a manner as to provide for treatment through physical, chemical, and biological processes with subsequent gradual release of the stormwater. | Wet Detention Pond | Completed | 2010 | 2.823 | 1.249 | B | 757 | $2,600,000 | $40,000 | DEP | Not provided | S0538 | Structural | 2013 | North Indian River Lagoon | Not provided | Not provided | Not provided | Wet Detention Effciency Calculation and TA | yes | 64.1994 | 123.846
6481 | City of Rockledge | North IRL | B | IR8-11 | 0.36 | 0.48 | 0.22536 | 10.2833 | 1.7225 | 2.3174 | 0.38819 | 1330 | Residential, High density; Multiple Dwelling Units, Low Rise <Two stories or less> | ROCK-17 | Barton Park Regional Detention System | 768.0739 | City of Rockledge | DEP | Barton Park Regional Detention System | "Wet detention" means the collection and temporary storage of stormwater in a permanently wet impoundment in such a manner as to provide for treatment through physical, chemical, and biological processes with subsequent gradual release of the stormwater. | Wet Detention Pond | Completed | 2010 | 2.823 | 1.249 | B | 757 | $2,600,000 | $40,000 | DEP | Not provided | S0538 | Structural | 2013 | North Indian River Lagoon | Not provided | Not provided | Not provided | Wet Detention Effciency Calculation and TA | yes | 121.5106 | 912.0004
6482 | City of Rockledge | North IRL | B | IR8-11 | 0.36 | 0.48 | 0.0011492 | 10.2833 | 1.7225 | 0.011818 | 0.0019795 | 1210 | Fixed Single Family Units | ROCK-17 | Barton Park Regional Detention System | 768.0739 | City of Rockledge | DEP | Barton Park Regional Detention System | "Wet detention" means the collection and temporary storage of stormwater in a permanently wet impoundment in such a manner as to provide for treatment through physical, chemical, and biological processes with subsequent gradual release of the stormwater. | Wet Detention Pond | Completed | 2010 | 2.823 | 1.249 | B | 757 | $2,600,000 | $40,000 | DEP | Not provided | S0538 | Structural | 2013 | North Indian River Lagoon | Not provided | Not provided | Not provided | Wet Detention Effciency Calculation and TA | yes | 9.5509 | 4.6507
6483 | City of Rockledge | North IRL | B | IR8-11 | 0.36 | 0.48 | 0.023953 | 10.2833 | 1.7225 | 0.24631 | 0.041259 | 1330 | Residential, High density; Multiple Dwelling Units, Low Rise <Two stories or less> | ROCK-17 | Barton Park Regional Detention System | 768.0739 | City of Rockledge | DEP | Barton Park Regional Detention System | "Wet detention" means the collection and temporary storage of stormwater in a permanently wet impoundment in such a manner as to provide for treatment through physical, chemical, and biological processes with subsequent gradual release of the stormwater. | Wet Detention Pond | Completed | 2010 | 2.823 | 1.249 | B | 757 | $2,600,000 | $40,000 | DEP | Not provided | S0538 | Structural | 2013 | North Indian River Lagoon | Not provided | Not provided | Not provided | Wet Detention Effciency Calculation and TA | yes | 55.6532 | 96.9339
6484 | City of Rockledge | North IRL | B | IR8-11 | 0.36 | 0.48 | 0.0033874 | 10.2833 | 1.7225 | 0.034834 | 0.0058349 | 1210 | Fixed Single Family Units | ROCK-17 | Barton Park Regional Detention System | 768.0739 | City of Rockledge | DEP | Barton Park Regional Detention System | "Wet detention" means the collection and temporary storage of stormwater in a permanently wet impoundment in such a manner as to provide for treatment through physical, chemical, and biological processes with subsequent gradual release of the stormwater. | Wet Detention Pond | Completed | 2010 | 2.823 | 1.249 | B | 757 | $2,600,000 | $40,000 | DEP | Not provided | S0538 | Structural | 2013 | North Indian River Lagoon | Not provided | Not provided | Not provided | Wet Detention Effciency Calculation and TA | yes | 54.5332 | 13.7085
6485 | Natural Lands | North IRL | B | IR8-11 | 0.36 | 0.48 | 0.011354 | 7.7719 | 1.0568 | 0.088245 | 0.012 | 4340 | Hardwood Conifer Mixed | ROCK-17 | Barton Park Regional Detention System | 768.0739 | City of Rockledge | DEP | Barton Park Regional Detention System | "Wet detention" means the collection and temporary storage of stormwater in a permanently wet impoundment in such a manner as to provide for treatment through physical, chemical, and biological processes with subsequent gradual release of the stormwater. | Wet Detention Pond | Completed | 2010 | 2.823 | 1.249 | B | 757 | $2,600,000 | $40,000 | DEP | Not provided | S0538 | Structural | 2013 | North Indian River Lagoon | Not provided | Not provided | Not provided | Wet Detention Effciency Calculation and TA | yes | 101.8537 | 45.9494
6486 | City of Rockledge | North IRL | B | IR8-11 | 0.36 | 0.48 | 0.60641 | 7.7719 | 1.0568 | 4.713 | 0.64087 | 1710 | Educational Facilities | ROCK-17 | Barton Park Regional Detention System | 768.0739 | City of Rockledge | DEP | Barton Park Regional Detention System | "Wet detention" means the collection and temporary storage of stormwater in a permanently wet impoundment in such a manner as to provide for treatment through physical, chemical, and biological processes with subsequent gradual release of the stormwater. | Wet Detention Pond | Completed | 2010 | 2.823 | 1.249 | B | 757 | $2,600,000 | $40,000 | DEP | Not provided | S0538 | Structural | 2013 | North Indian River Lagoon | Not provided | Not provided | Not provided | Wet Detention Effciency Calculation and TA | yes | 198.1777 | 2454.0506
6487 | City of Rockledge | North IRL | B | IR8-11 | 0.36 | 0.48 | 0.61776 | 8.0025 | 1.172 | 4.9436 | 0.72402 | 8310 | Electrical power facilities | ROCK-17 | Barton Park Regional Detention System | 768.0739 | City of Rockledge | DEP | Barton Park Regional Detention System | "Wet detention" means the collection and temporary storage of stormwater in a permanently wet impoundment in such a manner as to provide for treatment through physical, chemical, and biological processes with subsequent gradual release of the stormwater. | Wet Detention Pond | Completed | 2010 | 2.823 | 1.249 | B | 757 | $2,600,000 | $40,000 | DEP | Not provided | S0538 | Structural | 2013 | North Indian River Lagoon | Not provided | Not provided | Not provided | Wet Detention Effciency Calculation and TA | yes | 200 | 2500
6488 | City of Rockledge | North IRL | B | IR8-11 | 0.36 | 0.48 | 0.019095 | 10.1663 | 1.5077 | 0.19413 | 0.028789 | 1200 | Residential, Medium Density-Two-five dwellingunits per acre | ROCK-17 | Barton Park Regional Detention System | 768.0739 | City of Rockledge | DEP | Barton Park Regional Detention System | "Wet detention" means the collection and temporary storage of stormwater in a permanently wet impoundment in such a manner as to provide for treatment through physical, chemical, and biological processes with subsequent gradual release of the stormwater. | Wet Detention Pond | Completed | 2010 | 2.823 | 1.249 | B | 757 | $2,600,000 | $40,000 | DEP | Not provided | S0538 | Structural | 2013 | North Indian River Lagoon | Not provided | Not provided | Not provided | Wet Detention Effciency Calculation and TA | yes | 37.6189 | 77.2751
6489 | City of Rockledge | North IRL | B | IR8-11 | 0.36 | 0.48 | 0.014868 | 10.1663 | 1.5077 | 0.15115 | 0.022416 | 1210 | Fixed Single Family Units | ROCK-17 | Barton Park Regional Detention System | 768.0739 | City of Rockledge | DEP | Barton Park Regional Detention System | "Wet detention" means the collection and temporary storage of stormwater in a permanently wet impoundment in such a manner as to provide for treatment through physical, chemical, and biological processes with subsequent gradual release of the stormwater. | Wet Detention Pond | Completed | 2010 | 2.823 | 1.249 | B | 757 | $2,600,000 | $40,000 | DEP | Not provided | S0538 | Structural | 2013 | North Indian River Lagoon | Not provided | Not provided | Not provided | Wet Detention Effciency Calculation and TA | yes | 39.3918 | 60.1681
6490 | City of Rockledge | North IRL | B | IR8-11 | 0.36 | 0.48 | 0.019906 | 10.1663 | 1.5077 | 0.20237 | 0.030011 | 1210 | Fixed Single Family Units | ROCK-17 | Barton Park Regional Detention System | 768.0739 | City of Rockledge | DEP | Barton Park Regional Detention System | "Wet detention" means the collection and temporary storage of stormwater in a permanently wet impoundment in such a manner as to provide for treatment through physical, chemical, and biological processes with subsequent gradual release of the stormwater. | Wet Detention Pond | Completed | 2010 | 2.823 | 1.249 | B | 757 | $2,600,000 | $40,000 | DEP | Not provided | S0538 | Structural | 2013 | North Indian River Lagoon | Not provided | Not provided | Not provided | Wet Detention Effciency Calculation and TA | yes | 55.546 | 80.5559
6491 | City of Rockledge | North IRL | B | IR8-11 | 0.36 | 0.48 | 0.19574 | 10.1663 | 1.5077 | 1.9899 | 0.2951 | 1210 | Fixed Single Family Units | ROCK-17 | Barton Park Regional Detention System | 768.0739 | City of Rockledge | DEP | Barton Park Regional Detention System | "Wet detention" means the collection and temporary storage of stormwater in a permanently wet impoundment in such a manner as to provide for treatment through physical, chemical, and biological processes with subsequent gradual release of the stormwater. | Wet Detention Pond | Completed | 2010 | 2.823 | 1.249 | B | 757 | $2,600,000 | $40,000 | DEP | Not provided | S0538 | Structural | 2013 | North Indian River Lagoon | Not provided | Not provided | Not provided | Wet Detention Effciency Calculation and TA | yes | 130.1254 | 792.1168
6492 | City of Rockledge | North IRL | B | IR8-11 | 0.36 | 0.48 | 0.25661 | 10.1663 | 1.5077 | 2.6088 | 0.38689 | 1210 | Fixed Single Family Units | ROCK-17 | Barton Park Regional Detention System | 768.0739 | City of Rockledge | DEP | Barton Park Regional Detention System | "Wet detention" means the collection and temporary storage of stormwater in a permanently wet impoundment in such a manner as to provide for treatment through physical, chemical, and biological processes with subsequent gradual release of the stormwater. | Wet Detention Pond | Completed | 2010 | 2.823 | 1.249 | B | 757 | $2,600,000 | $40,000 | DEP | Not provided | S0538 | Structural | 2013 | North Indian River Lagoon | Not provided | Not provided | Not provided | Wet Detention Effciency Calculation and TA | yes | 143.4538 | 1038.4795
6493 | City of Rockledge | North IRL | B | IR8-11 | 0.36 | 0.48 | 0.0031204 | 10.1663 | 1.5077 | 0.031723 | 0.0047044 | 1210 | Fixed Single Family Units | ROCK-17 | Barton Park Regional Detention System | 768.0739 | City of Rockledge | DEP | Barton Park Regional Detention System | "Wet detention" means the collection and temporary storage of stormwater in a permanently wet impoundment in such a manner as to provide for treatment through physical, chemical, and biological processes with subsequent gradual release of the stormwater. | Wet Detention Pond | Completed | 2010 | 2.823 | 1.249 | B | 757 | $2,600,000 | $40,000 | DEP | Not provided | S0538 | Structural | 2013 | North Indian River Lagoon | Not provided | Not provided | Not provided | Wet Detention Effciency Calculation and TA | yes | 19.8703 | 12.6276
6494 | City of Rockledge | North IRL | B | IR8-11 | 0.36 | 0.48 | 0.049234 | 10.1663 | 1.5077 | 0.50053 | 0.074228 | 1210 | Fixed Single Family Units | ROCK-17 | Barton Park Regional Detention System | 768.0739 | City of Rockledge | DEP | Barton Park Regional Detention System | "Wet detention" means the collection and temporary storage of stormwater in a permanently wet impoundment in such a manner as to provide for treatment through physical, chemical, and biological processes with subsequent gradual release of the stormwater. | Wet Detention Pond | Completed | 2010 | 2.823 | 1.249 | B | 757 | $2,600,000 | $40,000 | DEP | Not provided | S0538 | Structural | 2013 | North Indian River Lagoon | Not provided | Not provided | Not provided | Wet Detention Effciency Calculation and TA | yes | 63.1008 | 199.2425
6495 | City of Rockledge | North IRL | B | IR8-11 | 0.36 | 0.48 | 0.052465 | 10.1663 | 1.5077 | 0.53338 | 0.079099 | 1210 | Fixed Single Family Units | ROCK-17 | Barton Park Regional Detention System | 768.0739 | City of Rockledge | DEP | Barton Park Regional Detention System | "Wet detention" means the collection and temporary storage of stormwater in a permanently wet impoundment in such a manner as to provide for treatment through physical, chemical, and biological processes with subsequent gradual release of the stormwater. | Wet Detention Pond | Completed | 2010 | 2.823 | 1.249 | B | 757 | $2,600,000 | $40,000 | DEP | Not provided | S0538 | Structural | 2013 | North Indian River Lagoon | Not provided | Not provided | Not provided | Wet Detention Effciency Calculation and TA | yes | 64.3036 | 212.3181
6496 | City of Rockledge | North IRL | B | IR8-11 | 0.36 | 0.48 | 0.0067254 | 10.1663 | 1.5077 | 0.068372 | 0.01014 | 1210 | Fixed Single Family Units | ROCK-17 | Barton Park Regional Detention System | 768.0739 | City of Rockledge | DEP | Barton Park Regional Detention System | "Wet detention" means the collection and temporary storage of stormwater in a permanently wet impoundment in such a manner as to provide for treatment through physical, chemical, and biological processes with subsequent gradual release of the stormwater. | Wet Detention Pond | Completed | 2010 | 2.823 | 1.249 | B | 757 | $2,600,000 | $40,000 | DEP | Not provided | S0538 | Structural | 2013 | North Indian River Lagoon | Not provided | Not provided | Not provided | Wet Detention Effciency Calculation and TA | yes | 24.8945 | 27.2165
6497 | City of Rockledge | North IRL | B | IR8-11 | 0.36 | 0.48 | 0.61776 | 7.9864 | 1.0886 | 4.9337 | 0.67249 | 1750 | Governmental | ROCK-17 | Barton Park Regional Detention System | 768.0739 | City of Rockledge | DEP | Barton Park Regional Detention System | "Wet detention" means the collection and temporary storage of stormwater in a permanently wet impoundment in such a manner as to provide for treatment through physical, chemical, and biological processes with subsequent gradual release of the stormwater. | Wet Detention Pond | Completed | 2010 | 2.823 | 1.249 | B | 757 | $2,600,000 | $40,000 | DEP | Not provided | S0538 | Structural | 2013 | North Indian River Lagoon | Not provided | Not provided | Not provided | Wet Detention Effciency Calculation and TA | yes | 200 | 2500
6498 | City of Rockledge | North IRL | B | IR8-11 | 0.36 | 0.48 | 0.20272 | 0 | 0 | 0 | 0 | 1660 | Holding Ponds | ROCK-17 | Barton Park Regional Detention System | 768.0739 | City of Rockledge | DEP | Barton Park Regional Detention System | "Wet detention" means the collection and temporary storage of stormwater in a permanently wet impoundment in such a manner as to provide for treatment through physical, chemical, and biological processes with subsequent gradual release of the stormwater. | Wet Detention Pond | Completed | 2010 | 2.823 | 1.249 | B | 757 | $2,600,000 | $40,000 | DEP | Not provided | S0538 | Structural | 2013 | North Indian River Lagoon | Not provided | Not provided | Not provided | Wet Detention Effciency Calculation and TA | yes | 141.0534 | 820.3676
6499 | Natural Lands | North IRL | B | IR8-11 | 0.36 | 0.48 | 0.025197 | 0 | 0 | 0 | 0 | 4340 | Hardwood Conifer Mixed | ROCK-17 | Barton Park Regional Detention System | 768.0739 | City of Rockledge | DEP | Barton Park Regional Detention System | "Wet detention" means the collection and temporary storage of stormwater in a permanently wet impoundment in such a manner as to provide for treatment through physical, chemical, and biological processes with subsequent gradual release of the stormwater. | Wet Detention Pond | Completed | 2010 | 2.823 | 1.249 | B | 757 | $2,600,000 | $40,000 | DEP | Not provided | S0538 | Structural | 2013 | North Indian River Lagoon | Not provided | Not provided | Not provided | Wet Detention Effciency Calculation and TA | yes | 54.9986 | 101.9687
6500 | Natural Lands | North IRL | B | IR8-11 | 0.36 | 0.48 | 0.077117 | 0 | 0 | 0 | 0 | 6460 | Mixed scrub-shrub wetland | ROCK-17 | Barton Park Regional Detention System | 768.0739 | City of Rockledge | DEP | Barton Park Regional Detention System | "Wet detention" means the collection and temporary storage of stormwater in a permanently wet impoundment in such a manner as to provide for treatment through physical, chemical, and biological processes with subsequent gradual release of the stormwater. | Wet Detention Pond | Completed | 2010 | 2.823 | 1.249 | B | 757 | $2,600,000 | $40,000 | DEP | Not provided | S0538 | Structural | 2013 | North Indian River Lagoon | Not provided | Not provided | Not provided | Wet Detention Effciency Calculation and TA | yes | 75.4633 | 312.0798
6501 | City of Rockledge | North IRL | B | IR8-11 | 0.36 | 0.48 | 0.31273 | 0 | 0 | 0 | 0 | 7420 | Borrow areas | ROCK-17 | Barton Park Regional Detention System | 768.0739 | City of Rockledge | DEP | Barton Park Regional Detention System | "Wet detention" means the collection and temporary storage of stormwater in a permanently wet impoundment in such a manner as to provide for treatment through physical, chemical, and biological processes with subsequent gradual release of the stormwater. | Wet Detention Pond | Completed | 2010 | 2.823 | 1.249 | B | 757 | $2,600,000 | $40,000 | DEP | Not provided | S0538 | Structural | 2013 | North Indian River Lagoon | Not provided | Not provided | Not provided | Wet Detention Effciency Calculation and TA | yes | 164.6829 | 1265.5838
6502 | City of Rockledge | North IRL | B | IR8-11 | 0.36 | 0.48 | 0.20507 | 11.4592 | 2.1984 | 2.3499 | 0.45083 | 1300 | Residential, High Density | ROCK-17 | Barton Park Regional Detention System | 768.0739 | City of Rockledge | DEP | Barton Park Regional Detention System | "Wet detention" means the collection and temporary storage of stormwater in a permanently wet impoundment in such a manner as to provide for treatment through physical, chemical, and biological processes with subsequent gradual release of the stormwater. | Wet Detention Pond | Completed | 2010 | 2.823 | 1.249 | B | 757 | $2,600,000 | $40,000 | DEP | Not provided | S0538 | Structural | 2013 | North Indian River Lagoon | Not provided | Not provided | Not provided | Wet Detention Effciency Calculation and TA | yes | 133.4561 | 829.8905
6503 | City of Rockledge | North IRL | B | IR8-11 | 0.36 | 0.48 | 0.02944 | 11.4592 | 2.1984 | 0.33736 | 0.064721 | 1330 | Residential, High density; Multiple Dwelling Units, Low Rise <Two stories or less> | ROCK-17 | Barton Park Regional Detention System | 768.0739 | City of Rockledge | DEP | Barton Park Regional Detention System | "Wet detention" means the collection and temporary storage of stormwater in a permanently wet impoundment in such a manner as to provide for treatment through physical, chemical, and biological processes with subsequent gradual release of the stormwater. | Wet Detention Pond | Completed | 2010 | 2.823 | 1.249 | B | 757 | $2,600,000 | $40,000 | DEP | Not provided | S0538 | Structural | 2013 | North Indian River Lagoon | Not provided | Not provided | Not provided | Wet Detention Effciency Calculation and TA | yes | 44.0703 | 119.1396
6504 | City of Rockledge | North IRL | B | IR8-11 | 0.36 | 0.48 | 0.025843 | 11.4592 | 2.1984 | 0.29614 | 0.056813 | 1330 | Residential, High density; Multiple Dwelling Units, Low Rise <Two stories or less> | ROCK-17 | Barton Park Regional Detention System | 768.0739 | City of Rockledge | DEP | Barton Park Regional Detention System | "Wet detention" means the collection and temporary storage of stormwater in a permanently wet impoundment in such a manner as to provide for treatment through physical, chemical, and biological processes with subsequent gradual release of the stormwater. | Wet Detention Pond | Completed | 2010 | 2.823 | 1.249 | B | 757 | $2,600,000 | $40,000 | DEP | Not provided | S0538 | Structural | 2013 | North Indian River Lagoon | Not provided | Not provided | Not provided | Wet Detention Effciency Calculation and TA | yes | 41.2046 | 104.583
6505 | City of Rockledge | North IRL | B | IR8-11 | 0.36 | 0.48 | 0.11217 | 11.4592 | 2.1984 | 1.2854 | 0.24659 | 1330 | Residential, High density; Multiple Dwelling Units, Low Rise <Two stories or less> | ROCK-17 | Barton Park Regional Detention System | 768.0739 | City of Rockledge | DEP | Barton Park Regional Detention System | "Wet detention" means the collection and temporary storage of stormwater in a permanently wet impoundment in such a manner as to provide for treatment through physical, chemical, and biological processes with subsequent gradual release of the stormwater. | Wet Detention Pond | Completed | 2010 | 2.823 | 1.249 | B | 757 | $2,600,000 | $40,000 | DEP | Not provided | S0538 | Structural | 2013 | North Indian River Lagoon | Not provided | Not provided | Not provided | Wet Detention Effciency Calculation and TA | yes | 85.6943 | 453.9307
6506 | City of Rockledge | North IRL | B | IR8-11 | 0.36 | 0.48 | 0.012697 | 11.4592 | 2.1984 | 0.1455 | 0.027914 | 1330 | Residential, High density; Multiple Dwelling Units, Low Rise <Two stories or less> | ROCK-17 | Barton Park Regional Detention System | 768.0739 | City of Rockledge | DEP | Barton Park Regional Detention System | "Wet detention" means the collection and temporary storage of stormwater in a permanently wet impoundment in such a manner as to provide for treatment through physical, chemical, and biological processes with subsequent gradual release of the stormwater. | Wet Detention Pond | Completed | 2010 | 2.823 | 1.249 | B | 757 | $2,600,000 | $40,000 | DEP | Not provided | S0538 | Structural | 2013 | North Indian River Lagoon | Not provided | Not provided | Not provided | Wet Detention Effciency Calculation and TA | yes | 30.3084 | 51.3845
6507 | City of Rockledge | North IRL | B | IR8-11 | 0.36 | 0.48 | 0.018974 | 11.4592 | 2.1984 | 0.21743 | 0.041713 | 1210 | Fixed Single Family Units | ROCK-17 | Barton Park Regional Detention System | 768.0739 | City of Rockledge | DEP | Barton Park Regional Detention System | "Wet detention" means the collection and temporary storage of stormwater in a permanently wet impoundment in such a manner as to provide for treatment through physical, chemical, and biological processes with subsequent gradual release of the stormwater. | Wet Detention Pond | Completed | 2010 | 2.823 | 1.249 | B | 757 | $2,600,000 | $40,000 | DEP | Not provided | S0538 | Structural | 2013 | North Indian River Lagoon | Not provided | Not provided | Not provided | Wet Detention Effciency Calculation and TA | yes | 35.0602 | 76.7865
6508 | City of Rockledge | North IRL | B | IR8-11 | 0.36 | 0.48 | 0.028989 | 11.4592 | 2.1984 | 0.33219 | 0.063729 | 1330 | Residential, High density; Multiple Dwelling Units, Low Rise <Two stories or less> | ROCK-17 | Barton Park Regional Detention System | 768.0739 | City of Rockledge | DEP | Barton Park Regional Detention System | "Wet detention" means the collection and temporary storage of stormwater in a permanently wet impoundment in such a manner as to provide for treatment through physical, chemical, and biological processes with subsequent gradual release of the stormwater. | Wet Detention Pond | Completed | 2010 | 2.823 | 1.249 | B | 757 | $2,600,000 | $40,000 | DEP | Not provided | S0538 | Structural | 2013 | North Indian River Lagoon | Not provided | Not provided | Not provided | Wet Detention Effciency Calculation and TA | yes | 43.5398 | 117.3141
6509 | City of Rockledge | North IRL | B | IR8-11 | 0.36 | 0.48 | 0.033049 | 11.4592 | 2.1984 | 0.37871 | 0.072655 | 1330 | Residential, High density; Multiple Dwelling Units, Low Rise <Two stories or less> | ROCK-17 | Barton Park Regional Detention System | 768.0739 | City of Rockledge | DEP | Barton Park Regional Detention System | "Wet detention" means the collection and temporary storage of stormwater in a permanently wet impoundment in such a manner as to provide for treatment through physical, chemical, and biological processes with subsequent gradual release of the stormwater. | Wet Detention Pond | Completed | 2010 | 2.823 | 1.249 | B | 757 | $2,600,000 | $40,000 | DEP | Not provided | S0538 | Structural | 2013 | North Indian River Lagoon | Not provided | Not provided | Not provided | Wet Detention Effciency Calculation and TA | yes | 60.0197 | 133.7446
6510 | City of Rockledge | North IRL | B | IR8-11 | 0.36 | 0.48 | 0.072645 | 11.4592 | 2.1984 | 0.83245 | 0.1597 | 1330 | Residential, High density; Multiple Dwelling Units, Low Rise <Two stories or less> | ROCK-17 | Barton Park Regional Detention System | 768.0739 | City of Rockledge | DEP | Barton Park Regional Detention System | "Wet detention" means the collection and temporary storage of stormwater in a permanently wet impoundment in such a manner as to provide for treatment through physical, chemical, and biological processes with subsequent gradual release of the stormwater. | Wet Detention Pond | Completed | 2010 | 2.823 | 1.249 | B | 757 | $2,600,000 | $40,000 | DEP | Not provided | S0538 | Structural | 2013 | North Indian River Lagoon | Not provided | Not provided | Not provided | Wet Detention Effciency Calculation and TA | yes | 72.8552 | 293.9845
6511 | City of Rockledge | North IRL | B | IR8-11 | 0.36 | 0.48 | 0.078886 | 11.4592 | 2.1984 | 0.90397 | 0.17342 | 1330 | Residential, High density; Multiple Dwelling Units, Low Rise <Two stories or less> | ROCK-17 | Barton Park Regional Detention System | 768.0739 | City of Rockledge | DEP | Barton Park Regional Detention System | "Wet detention" means the collection and temporary storage of stormwater in a permanently wet impoundment in such a manner as to provide for treatment through physical, chemical, and biological processes with subsequent gradual release of the stormwater. | Wet Detention Pond | Completed | 2010 | 2.823 | 1.249 | B | 757 | $2,600,000 | $40,000 | DEP | Not provided | S0538 | Structural | 2013 | North Indian River Lagoon | Not provided | Not provided | Not provided | Wet Detention Effciency Calculation and TA | yes | 74.6451 | 319.242
6512 | Natural Lands | North IRL | B | IR8-11 | 0.36 | 0.48 | 0.61776 | 7.4086 | 0.74365 | 4.5767 | 0.4594 | 6300 | Wetland Forested Mixed | ROCK-17 | Barton Park Regional Detention System | 768.0739 | City of Rockledge | DEP | Barton Park Regional Detention System | "Wet detention" means the collection and temporary storage of stormwater in a permanently wet impoundment in such a manner as to provide for treatment through physical, chemical, and biological processes with subsequent gradual release of the stormwater. | Wet Detention Pond | Completed | 2010 | 2.823 | 1.249 | B | 757 | $2,600,000 | $40,000 | DEP | Not provided | S0538 | Structural | 2013 | North Indian River Lagoon | Not provided | Not provided | Not provided | Wet Detention Effciency Calculation and TA | yes | 200 | 2500
6513 | City of Rockledge | North IRL | B | IR8-11 | 0.36 | 0.48 | 0.2495 | 10.202 | 1.5129 | 2.5454 | 0.37746 | 1200 | Residential, Medium Density-Two-five dwellingunits per acre | ROCK-17 | Barton Park Regional Detention System | 768.0739 | City of Rockledge | DEP | Barton Park Regional Detention System | "Wet detention" means the collection and temporary storage of stormwater in a permanently wet impoundment in such a manner as to provide for treatment through physical, chemical, and biological processes with subsequent gradual release of the stormwater. | Wet Detention Pond | Completed | 2010 | 2.823 | 1.249 | B | 757 | $2,600,000 | $40,000 | DEP | Not provided | S0538 | Structural | 2013 | North Indian River Lagoon | Not provided | Not provided | Not provided | Wet Detention Effciency Calculation and TA | yes | 160.083 | 1009.7032
6514 | City of Rockledge | North IRL | B | IR8-11 | 0.36 | 0.48 | 0.027511 | 10.202 | 1.5129 | 0.28067 | 0.04162 | 1210 | Fixed Single Family Units | ROCK-17 | Barton Park Regional Detention System | 768.0739 | City of Rockledge | DEP | Barton Park Regional Detention System | "Wet detention" means the collection and temporary storage of stormwater in a permanently wet impoundment in such a manner as to provide for treatment through physical, chemical, and biological processes with subsequent gradual release of the stormwater. | Wet Detention Pond | Completed | 2010 | 2.823 | 1.249 | B | 757 | $2,600,000 | $40,000 | DEP | Not provided | S0538 | Structural | 2013 | North Indian River Lagoon | Not provided | Not provided | Not provided | Wet Detention Effciency Calculation and TA | yes | 48.3143 | 111.3329
6515 | City of Rockledge | North IRL | B | IR8-11 | 0.36 | 0.48 | 0.10147 | 10.202 | 1.5129 | 1.0352 | 0.15351 | 1210 | Fixed Single Family Units | ROCK-17 | Barton Park Regional Detention System | 768.0739 | City of Rockledge | DEP | Barton Park Regional Detention System | "Wet detention" means the collection and temporary storage of stormwater in a permanently wet impoundment in such a manner as to provide for treatment through physical, chemical, and biological processes with subsequent gradual release of the stormwater. | Wet Detention Pond | Completed | 2010 | 2.823 | 1.249 | B | 757 | $2,600,000 | $40,000 | DEP | Not provided | S0538 | Structural | 2013 | North Indian River Lagoon | Not provided | Not provided | Not provided | Wet Detention Effciency Calculation and TA | yes | 81.7832 | 410.6339
6516 | City of Rockledge | North IRL | B | IR8-11 | 0.36 | 0.48 | 0.13044 | 10.202 | 1.5129 | 1.3307 | 0.19733 | 1210 | Fixed Single Family Units | ROCK-17 | Barton Park Regional Detention System | 768.0739 | City of Rockledge | DEP | Barton Park Regional Detention System | "Wet detention" means the collection and temporary storage of stormwater in a permanently wet impoundment in such a manner as to provide for treatment through physical, chemical, and biological processes with subsequent gradual release of the stormwater. | Wet Detention Pond | Completed | 2010 | 2.823 | 1.249 | B | 757 | $2,600,000 | $40,000 | DEP | Not provided | S0538 | Structural | 2013 | North Indian River Lagoon | Not provided | Not provided | Not provided | Wet Detention Effciency Calculation and TA | yes | 93.1774 | 527.8628
6517 | City of Rockledge | North IRL | B | IR8-11 | 0.36 | 0.48 | 0.089665 | 10.202 | 1.5129 | 0.91476 | 0.13565 | 1210 | Fixed Single Family Units | ROCK-17 | Barton Park Regional Detention System | 768.0739 | City of Rockledge | DEP | Barton Park Regional Detention System | "Wet detention" means the collection and temporary storage of stormwater in a permanently wet impoundment in such a manner as to provide for treatment through physical, chemical, and biological processes with subsequent gradual release of the stormwater. | Wet Detention Pond | Completed | 2010 | 2.823 | 1.249 | B | 757 | $2,600,000 | $40,000 | DEP | Not provided | S0538 | Structural | 2013 | North Indian River Lagoon | Not provided | Not provided | Not provided | Wet Detention Effciency Calculation and TA | yes | 76.4659 | 362.8608
6518 | City of Rockledge | North IRL | B | IR8-11 | 0.36 | 0.48 | 0.017357 | 10.202 | 1.5129 | 0.17708 | 0.026259 | 1210 | Fixed Single Family Units | ROCK-17 | Barton Park Regional Detention System | 768.0739 | City of Rockledge | DEP | Barton Park Regional Detention System | "Wet detention" means the collection and temporary storage of stormwater in a permanently wet impoundment in such a manner as to provide for treatment through physical, chemical, and biological processes with subsequent gradual release of the stormwater. | Wet Detention Pond | Completed | 2010 | 2.823 | 1.249 | B | 757 | $2,600,000 | $40,000 | DEP | Not provided | S0538 | Structural | 2013 | North Indian River Lagoon | Not provided | Not provided | Not provided | Wet Detention Effciency Calculation and TA | yes | 43.595 | 70.2432
6519 | City of Rockledge | North IRL | B | IR8-11 | 0.36 | 0.48 | 0.0018195 | 10.202 | 1.5129 | 0.018562 | 0.0027526 | 1210 | Fixed Single Family Units | ROCK-17 | Barton Park Regional Detention System | 768.0739 | City of Rockledge | DEP | Barton Park Regional Detention System | "Wet detention" means the collection and temporary storage of stormwater in a permanently wet impoundment in such a manner as to provide for treatment through physical, chemical, and biological processes with subsequent gradual release of the stormwater. | Wet Detention Pond | Completed | 2010 | 2.823 | 1.249 | B | 757 | $2,600,000 | $40,000 | DEP | Not provided | S0538 | Structural | 2013 | North Indian River Lagoon | Not provided | Not provided | Not provided | Wet Detention Effciency Calculation and TA | yes | 26.4008 | 7.3632
6520 | City of Rockledge | North IRL | B | IR8-11 | 0.36 | 0.48 | 0.056003 | 10.1699 | 1.5082 | 0.56955 | 0.084463 | 1200 | Residential, Medium Density-Two-five dwellingunits per acre | ROCK-17 | Barton Park Regional Detention System | 768.0739 | City of Rockledge | DEP | Barton Park Regional Detention System | "Wet detention" means the collection and temporary storage of stormwater in a permanently wet impoundment in such a manner as to provide for treatment through physical, chemical, and biological processes with subsequent gradual release of the stormwater. | Wet Detention Pond | Completed | 2010 | 2.823 | 1.249 | B | 757 | $2,600,000 | $40,000 | DEP | Not provided | S0538 | Structural | 2013 | North Indian River Lagoon | Not provided | Not provided | Not provided | Wet Detention Effciency Calculation and TA | yes | 109.0915 | 226.6375
6521 | City of Rockledge | North IRL | B | IR8-11 | 0.36 | 0.48 | 0.024376 | 10.1699 | 1.5082 | 0.2479 | 0.036764 | 1210 | Fixed Single Family Units | ROCK-17 | Barton Park Regional Detention System | 768.0739 | City of Rockledge | DEP | Barton Park Regional Detention System | "Wet detention" means the collection and temporary storage of stormwater in a permanently wet impoundment in such a manner as to provide for treatment through physical, chemical, and biological processes with subsequent gradual release of the stormwater. | Wet Detention Pond | Completed | 2010 | 2.823 | 1.249 | B | 757 | $2,600,000 | $40,000 | DEP | Not provided | S0538 | Structural | 2013 | North Indian River Lagoon | Not provided | Not provided | Not provided | Wet Detention Effciency Calculation and TA | yes | 40.4512 | 98.6469
6522 | City of Rockledge | North IRL | B | IR8-11 | 0.36 | 0.48 | 0.067669 | 10.1699 | 1.5082 | 0.68818 | 0.10206 | 1210 | Fixed Single Family Units | ROCK-17 | Barton Park Regional Detention System | 768.0739 | City of Rockledge | DEP | Barton Park Regional Detention System | "Wet detention" means the collection and temporary storage of stormwater in a permanently wet impoundment in such a manner as to provide for treatment through physical, chemical, and biological processes with subsequent gradual release of the stormwater. | Wet Detention Pond | Completed | 2010 | 2.823 | 1.249 | B | 757 | $2,600,000 | $40,000 | DEP | Not provided | S0538 | Structural | 2013 | North Indian River Lagoon | Not provided | Not provided | Not provided | Wet Detention Effciency Calculation and TA | yes | 68.8289 | 273.8469
6523 | City of Rockledge | North IRL | B | IR8-11 | 0.36 | 0.48 | 0.064693 | 10.1699 | 1.5082 | 0.65792 | 0.097568 | 1210 | Fixed Single Family Units | ROCK-17 | Barton Park Regional Detention System | 768.0739 | City of Rockledge | DEP | Barton Park Regional Detention System | "Wet detention" means the collection and temporary storage of stormwater in a permanently wet impoundment in such a manner as to provide for treatment through physical, chemical, and biological processes with subsequent gradual release of the stormwater. | Wet Detention Pond | Completed | 2010 | 2.823 | 1.249 | B | 757 | $2,600,000 | $40,000 | DEP | Not provided | S0538 | Structural | 2013 | North Indian River Lagoon | Not provided | Not provided | Not provided | Wet Detention Effciency Calculation and TA | yes | 66.1038 | 261.8025
6524 | City of Rockledge | North IRL | B | IR8-11 | 0.36 | 0.48 | 0.062705 | 10.1699 | 1.5082 | 0.6377 | 0.09457 | 1210 | Fixed Single Family Units | ROCK-17 | Barton Park Regional Detention System | 768.0739 | City of Rockledge | DEP | Barton Park Regional Detention System | "Wet detention" means the collection and temporary storage of stormwater in a permanently wet impoundment in such a manner as to provide for treatment through physical, chemical, and biological processes with subsequent gradual release of the stormwater. | Wet Detention Pond | Completed | 2010 | 2.823 | 1.249 | B | 757 | $2,600,000 | $40,000 | DEP | Not provided | S0538 | Structural | 2013 | North Indian River Lagoon | Not provided | Not provided | Not provided | Wet Detention Effciency Calculation and TA | yes | 81.0387 | 253.7564
6525 | City of Rockledge | North IRL | B | IR8-11 | 0.36 | 0.48 | 0.17751 | 10.1699 | 1.5082 | 1.8052 | 0.26772 | 1210 | Fixed Single Family Units | ROCK-17 | Barton Park Regional Detention System | 768.0739 | City of Rockledge | DEP | Barton Park Regional Detention System | "Wet detention" means the collection and temporary storage of stormwater in a permanently wet impoundment in such a manner as to provide for treatment through physical, chemical, and biological processes with subsequent gradual release of the stormwater. | Wet Detention Pond | Completed | 2010 | 2.823 | 1.249 | B | 757 | $2,600,000 | $40,000 | DEP | Not provided | S0538 | Structural | 2013 | North Indian River Lagoon | Not provided | Not provided | Not provided | Wet Detention Effciency Calculation and TA | yes | 109.3845 | 718.3542
6526 | City of Rockledge | North IRL | B | IR8-11 | 0.36 | 0.48 | 0.16481 | 10.1699 | 1.5082 | 1.6761 | 0.24856 | 1210 | Fixed Single Family Units | ROCK-17 | Barton Park Regional Detention System | 768.0739 | City of Rockledge | DEP | Barton Park Regional Detention System | "Wet detention" means the collection and temporary storage of stormwater in a permanently wet impoundment in such a manner as to provide for treatment through physical, chemical, and biological processes with subsequent gradual release of the stormwater. | Wet Detention Pond | Completed | 2010 | 2.823 | 1.249 | B | 757 | $2,600,000 | $40,000 | DEP | Not provided | S0538 | Structural | 2013 | North Indian River Lagoon | Not provided | Not provided | Not provided | Wet Detention Effciency Calculation and TA | yes | 106.261 | 666.9555
6527 | City of Rockledge | North IRL | B | IR8-11 | 0.36 | 0.48 | 0.040888 | 9.5353 | 1.3861 | 0.38988 | 0.056675 | 1300 | Residential, High Density | ROCK-17 | Barton Park Regional Detention System | 768.0739 | City of Rockledge | DEP | Barton Park Regional Detention System | "Wet detention" means the collection and temporary storage of stormwater in a permanently wet impoundment in such a manner as to provide for treatment through physical, chemical, and biological processes with subsequent gradual release of the stormwater. | Wet Detention Pond | Completed | 2010 | 2.823 | 1.249 | B | 757 | $2,600,000 | $40,000 | DEP | Not provided | S0538 | Structural | 2013 | North Indian River Lagoon | Not provided | Not provided | Not provided | Wet Detention Effciency Calculation and TA | yes | 66.9505 | 165.4669
6528 | City of Rockledge | North IRL | B | IR8-11 | 0.36 | 0.48 | 0.0076888 | 9.5353 | 1.3861 | 0.073316 | 0.010658 | 1210 | Fixed Single Family Units | ROCK-17 | Barton Park Regional Detention System | 768.0739 | City of Rockledge | DEP | Barton Park Regional Detention System | "Wet detention" means the collection and temporary storage of stormwater in a permanently wet impoundment in such a manner as to provide for treatment through physical, chemical, and biological processes with subsequent gradual release of the stormwater. | Wet Detention Pond | Completed | 2010 | 2.823 | 1.249 | B | 757 | $2,600,000 | $40,000 | DEP | Not provided | S0538 | Structural | 2013 | North Indian River Lagoon | Not provided | Not provided | Not provided | Wet Detention Effciency Calculation and TA | yes | 28.3431 | 31.1157
6529 | City of Rockledge | North IRL | B | IR8-11 | 0.36 | 0.48 | 0.048436 | 9.5353 | 1.3861 | 0.46185 | 0.067138 | 1210 | Fixed Single Family Units | ROCK-17 | Barton Park Regional Detention System | 768.0739 | City of Rockledge | DEP | Barton Park Regional Detention System | "Wet detention" means the collection and temporary storage of stormwater in a permanently wet impoundment in such a manner as to provide for treatment through physical, chemical, and biological processes with subsequent gradual release of the stormwater. | Wet Detention Pond | Completed | 2010 | 2.823 | 1.249 | B | 757 | $2,600,000 | $40,000 | DEP | Not provided | S0538 | Structural | 2013 | North Indian River Lagoon | Not provided | Not provided | Not provided | Wet Detention Effciency Calculation and TA | yes | 65.4593 | 196.0142
6530 | City of Rockledge | North IRL | B | IR8-11 | 0.36 | 0.48 | 0.21592 | 9.5353 | 1.3861 | 2.0588 | 0.29929 | 1210 | Fixed Single Family Units | ROCK-17 | Barton Park Regional Detention System | 768.0739 | City of Rockledge | DEP | Barton Park Regional Detention System | "Wet detention" means the collection and temporary storage of stormwater in a permanently wet impoundment in such a manner as to provide for treatment through physical, chemical, and biological processes with subsequent gradual release of the stormwater. | Wet Detention Pond | Completed | 2010 | 2.823 | 1.249 | B | 757 | $2,600,000 | $40,000 | DEP | Not provided | S0538 | Structural | 2013 | North Indian River Lagoon | Not provided | Not provided | Not provided | Wet Detention Effciency Calculation and TA | yes | 125.1232 | 873.7901
6531 | City of Rockledge | North IRL | B | IR8-11 | 0.36 | 0.48 | 0.30483 | 9.5353 | 1.3861 | 2.9067 | 0.42253 | 1740 | Medical and Health Care | ROCK-17 | Barton Park Regional Detention System | 768.0739 | City of Rockledge | DEP | Barton Park Regional Detention System | "Wet detention" means the collection and temporary storage of stormwater in a permanently wet impoundment in such a manner as to provide for treatment through physical, chemical, and biological processes with subsequent gradual release of the stormwater. | Wet Detention Pond | Completed | 2010 | 2.823 | 1.249 | B | 757 | $2,600,000 | $40,000 | DEP | Not provided | S0538 | Structural | 2013 | North Indian River Lagoon | Not provided | Not provided | Not provided | Wet Detention Effciency Calculation and TA | yes | 144.0686 | 1233.6131
6532 | City of Rockledge | North IRL | B | IR8-11 | 0.36 | 0.48 | 0.12739 | 7.8001 | 1.0198 | 0.99369 | 0.12991 | 1860 | Community Recreational Facilities | ROCK-17 | Barton Park Regional Detention System | 768.0739 | City of Rockledge | DEP | Barton Park Regional Detention System | "Wet detention" means the collection and temporary storage of stormwater in a permanently wet impoundment in such a manner as to provide for treatment through physical, chemical, and biological processes with subsequent gradual release of the stormwater. | Wet Detention Pond | Completed | 2010 | 2.823 | 1.249 | B | 757 | $2,600,000 | $40,000 | DEP | Not provided | S0538 | Structural | 2013 | North Indian River Lagoon | Not provided | Not provided | Not provided | Wet Detention Effciency Calculation and TA | yes | 129.5635 | 515.5428
6533 | Natural Lands | North IRL | B | IR8-11 | 0.36 | 0.48 | 0.069577 | 7.8001 | 1.0198 | 0.54271 | 0.070952 | 6460 | Mixed scrub-shrub wetland | ROCK-17 | Barton Park Regional Detention System | 768.0739 | City of Rockledge | DEP | Barton Park Regional Detention System | "Wet detention" means the collection and temporary storage of stormwater in a permanently wet impoundment in such a manner as to provide for treatment through physical, chemical, and biological processes with subsequent gradual release of the stormwater. | Wet Detention Pond | Completed | 2010 | 2.823 | 1.249 | B | 757 | $2,600,000 | $40,000 | DEP | Not provided | S0538 | Structural | 2013 | North Indian River Lagoon | Not provided | Not provided | Not provided | Wet Detention Effciency Calculation and TA | yes | 71.1114 | 281.5695
6534 | City of Rockledge | North IRL | B | IR8-11 | 0.36 | 0.48 | 0.22024 | 7.8001 | 1.0198 | 1.7179 | 0.22459 | 1750 | Governmental | ROCK-17 | Barton Park Regional Detention System | 768.0739 | City of Rockledge | DEP | Barton Park Regional Detention System | "Wet detention" means the collection and temporary storage of stormwater in a permanently wet impoundment in such a manner as to provide for treatment through physical, chemical, and biological processes with subsequent gradual release of the stormwater. | Wet Detention Pond | Completed | 2010 | 2.823 | 1.249 | B | 757 | $2,600,000 | $40,000 | DEP | Not provided | S0538 | Structural | 2013 | North Indian River Lagoon | Not provided | Not provided | Not provided | Wet Detention Effciency Calculation and TA | yes | 135.6598 | 891.276
6535 | City of Rockledge | North IRL | B | IR8-11 | 0.36 | 0.48 | 0.20055 | 7.8001 | 1.0198 | 1.5643 | 0.20452 | 1750 | Governmental | ROCK-17 | Barton Park Regional Detention System | 768.0739 | City of Rockledge | DEP | Barton Park Regional Detention System | "Wet detention" means the collection and temporary storage of stormwater in a permanently wet impoundment in such a manner as to provide for treatment through physical, chemical, and biological processes with subsequent gradual release of the stormwater. | Wet Detention Pond | Completed | 2010 | 2.823 | 1.249 | B | 757 | $2,600,000 | $40,000 | DEP | Not provided | S0538 | Structural | 2013 | North Indian River Lagoon | Not provided | Not provided | Not provided | Wet Detention Effciency Calculation and TA | yes | 132.4699 | 811.6117
6536 | Natural Lands | North IRL | B | IR8-11 | 0.36 | 0.48 | 0.042299 | 7.6777 | 1.0373 | 0.32476 | 0.043879 | 4340 | Hardwood Conifer Mixed | ROCK-17 | Barton Park Regional Detention System | 768.0739 | City of Rockledge | DEP | Barton Park Regional Detention System | "Wet detention" means the collection and temporary storage of stormwater in a permanently wet impoundment in such a manner as to provide for treatment through physical, chemical, and biological processes with subsequent gradual release of the stormwater. | Wet Detention Pond | Completed | 2010 | 2.823 | 1.249 | B | 757 | $2,600,000 | $40,000 | DEP | Not provided | S0538 | Structural | 2013 | North Indian River Lagoon | Not provided | Not provided | Not provided | Wet Detention Effciency Calculation and TA | yes | 106.8628 | 171.1779
6537 | City of Rockledge | North IRL | B | IR8-11 | 0.36 | 0.48 | 0.57546 | 7.6777 | 1.0373 | 4.4183 | 0.59696 | 1710 | Educational Facilities | ROCK-17 | Barton Park Regional Detention System | 768.0739 | City of Rockledge | DEP | Barton Park Regional Detention System | "Wet detention" means the collection and temporary storage of stormwater in a permanently wet impoundment in such a manner as to provide for treatment through physical, chemical, and biological processes with subsequent gradual release of the stormwater. | Wet Detention Pond | Completed | 2010 | 2.823 | 1.249 | B | 757 | $2,600,000 | $40,000 | DEP | Not provided | S0538 | Structural | 2013 | North Indian River Lagoon | Not provided | Not provided | Not provided | Wet Detention Effciency Calculation and TA | yes | 193.1686 | 2328.8221
6538 | City of Rockledge | North IRL | B | IR8-11 | 0.36 | 0.48 | 0.041063 | 7.9433 | 1.0827 | 0.32618 | 0.04446 | 1710 | Educational Facilities | ROCK-17 | Barton Park Regional Detention System | 768.0739 | City of Rockledge | DEP | Barton Park Regional Detention System | "Wet detention" means the collection and temporary storage of stormwater in a permanently wet impoundment in such a manner as to provide for treatment through physical, chemical, and biological processes with subsequent gradual release of the stormwater. | Wet Detention Pond | Completed | 2010 | 2.823 | 1.249 | B | 757 | $2,600,000 | $40,000 | DEP | Not provided | S0538 | Structural | 2013 | North Indian River Lagoon | Not provided | Not provided | Not provided | Wet Detention Effciency Calculation and TA | yes | 106.6632 | 166.1778
6539 | City of Rockledge | North IRL | B | IR8-11 | 0.36 | 0.48 | 0.61776 | 7.9495 | 1.1553 | 4.9109 | 0.71369 | 8310 | Electrical power facilities | ROCK-17 | Barton Park Regional Detention System | 768.0739 | City of Rockledge | DEP | Barton Park Regional Detention System | "Wet detention" means the collection and temporary storage of stormwater in a permanently wet impoundment in such a manner as to provide for treatment through physical, chemical, and biological processes with subsequent gradual release of the stormwater. | Wet Detention Pond | Completed | 2010 | 2.823 | 1.249 | B | 757 | $2,600,000 | $40,000 | DEP | Not provided | S0538 | Structural | 2013 | North Indian River Lagoon | Not provided | Not provided | Not provided | Wet Detention Effciency Calculation and TA | yes | 200 | 2500
6540 | City of Rockledge | North IRL | B | IR8-11 | 0.36 | 0.48 | 0.047324 | 11.5116 | 2.2224 | 0.54478 | 0.10517 | 1330 | Residential, High density; Multiple Dwelling Units, Low Rise <Two stories or less> | ROCK-17 | Barton Park Regional Detention System | 768.0739 | City of Rockledge | DEP | Barton Park Regional Detention System | "Wet detention" means the collection and temporary storage of stormwater in a permanently wet impoundment in such a manner as to provide for treatment through physical, chemical, and biological processes with subsequent gradual release of the stormwater. | Wet Detention Pond | Completed | 2010 | 2.823 | 1.249 | B | 757 | $2,600,000 | $40,000 | DEP | Not provided | S0538 | Structural | 2013 | North Indian River Lagoon | Not provided | Not provided | Not provided | Wet Detention Effciency Calculation and TA | yes | 66.993 | 191.5146
6541 | City of Rockledge | North IRL | B | IR8-11 | 0.36 | 0.48 | 0.15317 | 11.5116 | 2.2224 | 1.7633 | 0.34042 | 1330 | Residential, High density; Multiple Dwelling Units, Low Rise <Two stories or less> | ROCK-17 | Barton Park Regional Detention System | 768.0739 | City of Rockledge | DEP | Barton Park Regional Detention System | "Wet detention" means the collection and temporary storage of stormwater in a permanently wet impoundment in such a manner as to provide for treatment through physical, chemical, and biological processes with subsequent gradual release of the stormwater. | Wet Detention Pond | Completed | 2010 | 2.823 | 1.249 | B | 757 | $2,600,000 | $40,000 | DEP | Not provided | S0538 | Structural | 2013 | North Indian River Lagoon | Not provided | Not provided | Not provided | Wet Detention Effciency Calculation and TA | yes | 99.6562 | 619.8736
6542 | City of Rockledge | North IRL | B | IR8-11 | 0.36 | 0.48 | 0.073684 | 11.5116 | 2.2224 | 0.84822 | 0.16376 | 1330 | Residential, High density; Multiple Dwelling Units, Low Rise <Two stories or less> | ROCK-17 | Barton Park Regional Detention System | 768.0739 | City of Rockledge | DEP | Barton Park Regional Detention System | "Wet detention" means the collection and temporary storage of stormwater in a permanently wet impoundment in such a manner as to provide for treatment through physical, chemical, and biological processes with subsequent gradual release of the stormwater. | Wet Detention Pond | Completed | 2010 | 2.823 | 1.249 | B | 757 | $2,600,000 | $40,000 | DEP | Not provided | S0538 | Structural | 2013 | North Indian River Lagoon | Not provided | Not provided | Not provided | Wet Detention Effciency Calculation and TA | yes | 74.2438 | 298.1885
6543 | City of Rockledge | North IRL | B | IR8-11 | 0.36 | 0.48 | 0.072352 | 11.5116 | 2.2224 | 0.83289 | 0.1608 | 1330 | Residential, High density; Multiple Dwelling Units, Low Rise <Two stories or less> | ROCK-17 | Barton Park Regional Detention System | 768.0739 | City of Rockledge | DEP | Barton Park Regional Detention System | "Wet detention" means the collection and temporary storage of stormwater in a permanently wet impoundment in such a manner as to provide for treatment through physical, chemical, and biological processes with subsequent gradual release of the stormwater. | Wet Detention Pond | Completed | 2010 | 2.823 | 1.249 | B | 757 | $2,600,000 | $40,000 | DEP | Not provided | S0538 | Structural | 2013 | North Indian River Lagoon | Not provided | Not provided | Not provided | Wet Detention Effciency Calculation and TA | yes | 72.4671 | 292.7984
6544 | City of Rockledge | North IRL | B | IR8-11 | 0.36 | 0.48 | 0.072008 | 11.5116 | 2.2224 | 0.82893 | 0.16003 | 1330 | Residential, High density; Multiple Dwelling Units, Low Rise <Two stories or less> | ROCK-17 | Barton Park Regional Detention System | 768.0739 | City of Rockledge | DEP | Barton Park Regional Detention System | "Wet detention" means the collection and temporary storage of stormwater in a permanently wet impoundment in such a manner as to provide for treatment through physical, chemical, and biological processes with subsequent gradual release of the stormwater. | Wet Detention Pond | Completed | 2010 | 2.823 | 1.249 | B | 757 | $2,600,000 | $40,000 | DEP | Not provided | S0538 | Structural | 2013 | North Indian River Lagoon | Not provided | Not provided | Not provided | Wet Detention Effciency Calculation and TA | yes | 72.6493 | 291.4068
6545 | City of Rockledge | North IRL | B | IR8-11 | 0.36 | 0.48 | 0.039344 | 11.5116 | 2.2224 | 0.45291 | 0.087438 | 1330 | Residential, High density; Multiple Dwelling Units, Low Rise <Two stories or less> | ROCK-17 | Barton Park Regional Detention System | 768.0739 | City of Rockledge | DEP | Barton Park Regional Detention System | "Wet detention" means the collection and temporary storage of stormwater in a permanently wet impoundment in such a manner as to provide for treatment through physical, chemical, and biological processes with subsequent gradual release of the stormwater. | Wet Detention Pond | Completed | 2010 | 2.823 | 1.249 | B | 757 | $2,600,000 | $40,000 | DEP | Not provided | S0538 | Structural | 2013 | North Indian River Lagoon | Not provided | Not provided | Not provided | Wet Detention Effciency Calculation and TA | yes | 62.5398 | 159.218
6546 | City of Rockledge | North IRL | B | IR8-11 | 0.36 | 0.48 | 0.042894 | 11.5116 | 2.2224 | 0.49378 | 0.095329 | 1330 | Residential, High density; Multiple Dwelling Units, Low Rise <Two stories or less> | ROCK-17 | Barton Park Regional Detention System | 768.0739 | City of Rockledge | DEP | Barton Park Regional Detention System | "Wet detention" means the collection and temporary storage of stormwater in a permanently wet impoundment in such a manner as to provide for treatment through physical, chemical, and biological processes with subsequent gradual release of the stormwater. | Wet Detention Pond | Completed | 2010 | 2.823 | 1.249 | B | 757 | $2,600,000 | $40,000 | DEP | Not provided | S0538 | Structural | 2013 | North Indian River Lagoon | Not provided | Not provided | Not provided | Wet Detention Effciency Calculation and TA | yes | 64.0902 | 173.5861
6547 | City of Rockledge | North IRL | B | IR8-11 | 0.36 | 0.48 | 0.045352 | 11.5116 | 2.2224 | 0.52207 | 0.10079 | 1330 | Residential, High density; Multiple Dwelling Units, Low Rise <Two stories or less> | ROCK-17 | Barton Park Regional Detention System | 768.0739 | City of Rockledge | DEP | Barton Park Regional Detention System | "Wet detention" means the collection and temporary storage of stormwater in a permanently wet impoundment in such a manner as to provide for treatment through physical, chemical, and biological processes with subsequent gradual release of the stormwater. | Wet Detention Pond | Completed | 2010 | 2.823 | 1.249 | B | 757 | $2,600,000 | $40,000 | DEP | Not provided | S0538 | Structural | 2013 | North Indian River Lagoon | Not provided | Not provided | Not provided | Wet Detention Effciency Calculation and TA | yes | 63.0567 | 183.5311
6548 | City of Rockledge | North IRL | B | IR8-11 | 0.36 | 0.48 | 0.071632 | 11.5116 | 2.2224 | 0.8246 | 0.1592 | 1330 | Residential, High density; Multiple Dwelling Units, Low Rise <Two stories or less> | ROCK-17 | Barton Park Regional Detention System | 768.0739 | City of Rockledge | DEP | Barton Park Regional Detention System | "Wet detention" means the collection and temporary storage of stormwater in a permanently wet impoundment in such a manner as to provide for treatment through physical, chemical, and biological processes with subsequent gradual release of the stormwater. | Wet Detention Pond | Completed | 2010 | 2.823 | 1.249 | B | 757 | $2,600,000 | $40,000 | DEP | Not provided | S0538 | Structural | 2013 | North Indian River Lagoon | Not provided | Not provided | Not provided | Wet Detention Effciency Calculation and TA | yes | 72.8218 | 289.883
6549 | City of Rockledge | North IRL | B | IR8-11 | 0.36 | 0.48 | 0.57543 | 5.2625 | 0.70868 | 3.0282 | 0.40779 | 1660 | Holding Ponds | ROCK-17 | Barton Park Regional Detention System | 768.0739 | City of Rockledge | DEP | Barton Park Regional Detention System | "Wet detention" means the collection and temporary storage of stormwater in a permanently wet impoundment in such a manner as to provide for treatment through physical, chemical, and biological processes with subsequent gradual release of the stormwater. | Wet Detention Pond | Completed | 2010 | 2.823 | 1.249 | B | 757 | $2,600,000 | $40,000 | DEP | Not provided | S0538 | Structural | 2013 | North Indian River Lagoon | Not provided | Not provided | Not provided | Wet Detention Effciency Calculation and TA | yes | 189.7134 | 2328.6822
6550 | City of Rockledge | North IRL | B | IR8-11 | 0.36 | 0.48 | 0.042334 | 5.2625 | 0.70868 | 0.22278 | 0.030001 | 7420 | Borrow areas | ROCK-17 | Barton Park Regional Detention System | 768.0739 | City of Rockledge | DEP | Barton Park Regional Detention System | "Wet detention" means the collection and temporary storage of stormwater in a permanently wet impoundment in such a manner as to provide for treatment through physical, chemical, and biological processes with subsequent gradual release of the stormwater. | Wet Detention Pond | Completed | 2010 | 2.823 | 1.249 | B | 757 | $2,600,000 | $40,000 | DEP | Not provided | S0538 | Structural | 2013 | North Indian River Lagoon | Not provided | Not provided | Not provided | Wet Detention Effciency Calculation and TA | yes | 66.6178 | 171.3178
6551 | City of Rockledge | North IRL | B | IR8-11 | 0.36 | 0.48 | 0.26435 | 11.5566 | 1.4967 | 3.055 | 0.39566 | 1400 | Commercial and Services | ROCK-17 | Barton Park Regional Detention System | 768.0739 | City of Rockledge | DEP | Barton Park Regional Detention System | "Wet detention" means the collection and temporary storage of stormwater in a permanently wet impoundment in such a manner as to provide for treatment through physical, chemical, and biological processes with subsequent gradual release of the stormwater. | Wet Detention Pond | Completed | 2010 | 2.823 | 1.249 | B | 757 | $2,600,000 | $40,000 | DEP | Not provided | S0538 | Structural | 2013 | North Indian River Lagoon | Not provided | Not provided | Not provided | Wet Detention Effciency Calculation and TA | yes | 146.1798 | 1069.7767
6552 | Natural Lands | North IRL | B | IR8-11 | 0.36 | 0.48 | 0.077153 | 11.5566 | 1.4967 | 0.89163 | 0.11548 | 6460 | Mixed scrub-shrub wetland | ROCK-17 | Barton Park Regional Detention System | 768.0739 | City of Rockledge | DEP | Barton Park Regional Detention System | "Wet detention" means the collection and temporary storage of stormwater in a permanently wet impoundment in such a manner as to provide for treatment through physical, chemical, and biological processes with subsequent gradual release of the stormwater. | Wet Detention Pond | Completed | 2010 | 2.823 | 1.249 | B | 757 | $2,600,000 | $40,000 | DEP | Not provided | S0538 | Structural | 2013 | North Indian River Lagoon | Not provided | Not provided | Not provided | Wet Detention Effciency Calculation and TA | yes | 103.6774 | 312.2276
6553 | City of Rockledge | North IRL | B | IR8-11 | 0.36 | 0.48 | 0.15951 | 11.5566 | 1.4967 | 1.8434 | 0.23875 | 1430 | Professional Services | ROCK-17 | Barton Park Regional Detention System | 768.0739 | City of Rockledge | DEP | Barton Park Regional Detention System | "Wet detention" means the collection and temporary storage of stormwater in a permanently wet impoundment in such a manner as to provide for treatment through physical, chemical, and biological processes with subsequent gradual release of the stormwater. | Wet Detention Pond | Completed | 2010 | 2.823 | 1.249 | B | 757 | $2,600,000 | $40,000 | DEP | Not provided | S0538 | Structural | 2013 | North Indian River Lagoon | Not provided | Not provided | Not provided | Wet Detention Effciency Calculation and TA | yes | 107.0825 | 645.5232
6554 | City of Rockledge | North IRL | B | IR8-11 | 0.36 | 0.48 | 0.11675 | 11.5566 | 1.4967 | 1.3492 | 0.17474 | 1430 | Professional Services | ROCK-17 | Barton Park Regional Detention System | 768.0739 | City of Rockledge | DEP | Barton Park Regional Detention System | "Wet detention" means the collection and temporary storage of stormwater in a permanently wet impoundment in such a manner as to provide for treatment through physical, chemical, and biological processes with subsequent gradual release of the stormwater. | Wet Detention Pond | Completed | 2010 | 2.823 | 1.249 | B | 757 | $2,600,000 | $40,000 | DEP | Not provided | S0538 | Structural | 2013 | North Indian River Lagoon | Not provided | Not provided | Not provided | Wet Detention Effciency Calculation and TA | yes | 90.7169 | 472.4726
6555 | City of Rockledge | North IRL | B | IR8-11 | 0.36 | 0.48 | 0.61776 | 12.0147 | 1.5865 | 7.4223 | 0.98006 | 1400 | Commercial and Services | ROCK-17 | Barton Park Regional Detention System | 768.0739 | City of Rockledge | DEP | Barton Park Regional Detention System | "Wet detention" means the collection and temporary storage of stormwater in a permanently wet impoundment in such a manner as to provide for treatment through physical, chemical, and biological processes with subsequent gradual release of the stormwater. | Wet Detention Pond | Completed | 2010 | 2.823 | 1.249 | B | 757 | $2,600,000 | $40,000 | DEP | Not provided | S0538 | Structural | 2013 | North Indian River Lagoon | Not provided | Not provided | Not provided | Wet Detention Effciency Calculation and TA | yes | 200 | 2500
6556 | Natural Lands | North IRL | B | IR8-11 | 0.36 | 0.48 | 0.61776 | 7.6413 | 0.7761 | 4.7205 | 0.47945 | 6460 | Mixed scrub-shrub wetland | ROCK-17 | Barton Park Regional Detention System | 768.0739 | City of Rockledge | DEP | Barton Park Regional Detention System | "Wet detention" means the collection and temporary storage of stormwater in a permanently wet impoundment in such a manner as to provide for treatment through physical, chemical, and biological processes with subsequent gradual release of the stormwater. | Wet Detention Pond | Completed | 2010 | 2.823 | 1.249 | B | 757 | $2,600,000 | $40,000 | DEP | Not provided | S0538 | Structural | 2013 | North Indian River Lagoon | Not provided | Not provided | Not provided | Wet Detention Effciency Calculation and TA | yes | 200 | 2500
6557 | City of Rockledge | North IRL | B | IR8-11 | 0.36 | 0.48 | 0.0021426 | 11.3507 | 1.5039 | 0.02432 | 0.0032221 | 1400 | Commercial and Services | ROCK-17 | Barton Park Regional Detention System | 768.0739 | City of Rockledge | DEP | Barton Park Regional Detention System | "Wet detention" means the collection and temporary storage of stormwater in a permanently wet impoundment in such a manner as to provide for treatment through physical, chemical, and biological processes with subsequent gradual release of the stormwater. | Wet Detention Pond | Completed | 2010 | 2.823 | 1.249 | B | 757 | $2,600,000 | $40,000 | DEP | Not provided | S0538 | Structural | 2013 | North Indian River Lagoon | Not provided | Not provided | Not provided | Wet Detention Effciency Calculation and TA | yes | 72.1486 | 8.6706
6558 | City of Rockledge | North IRL | B | IR8-11 | 0.36 | 0.48 | 0.0072066 | 11.3507 | 1.5039 | 0.0818 | 0.010838 | 1700 | Institutional (Educational,religious,health and military facilities) | ROCK-17 | Barton Park Regional Detention System | 768.0739 | City of Rockledge | DEP | Barton Park Regional Detention System | "Wet detention" means the collection and temporary storage of stormwater in a permanently wet impoundment in such a manner as to provide for treatment through physical, chemical, and biological processes with subsequent gradual release of the stormwater. | Wet Detention Pond | Completed | 2010 | 2.823 | 1.249 | B | 757 | $2,600,000 | $40,000 | DEP | Not provided | S0538 | Structural | 2013 | North Indian River Lagoon | Not provided | Not provided | Not provided | Wet Detention Effciency Calculation and TA | yes | 91.0155 | 29.164
6559 | City of Rockledge | North IRL | B | IR8-11 | 0.36 | 0.48 | 0.085819 | 11.3507 | 1.5039 | 0.97411 | 0.12906 | 1750 | Governmental | ROCK-17 | Barton Park Regional Detention System | 768.0739 | City of Rockledge | DEP | Barton Park Regional Detention System | "Wet detention" means the collection and temporary storage of stormwater in a permanently wet impoundment in such a manner as to provide for treatment through physical, chemical, and biological processes with subsequent gradual release of the stormwater. | Wet Detention Pond | Completed | 2010 | 2.823 | 1.249 | B | 757 | $2,600,000 | $40,000 | DEP | Not provided | S0538 | Structural | 2013 | North Indian River Lagoon | Not provided | Not provided | Not provided | Wet Detention Effciency Calculation and TA | yes | 113.9104 | 347.2983
6560 | Natural Lands | North IRL | B | IR8-11 | 0.36 | 0.48 | 0.61776 | 7.3826 | 0.74015 | 4.5607 | 0.45724 | 6300 | Wetland Forested Mixed | ROCK-17 | Barton Park Regional Detention System | 768.0739 | City of Rockledge | DEP | Barton Park Regional Detention System | "Wet detention" means the collection and temporary storage of stormwater in a permanently wet impoundment in such a manner as to provide for treatment through physical, chemical, and biological processes with subsequent gradual release of the stormwater. | Wet Detention Pond | Completed | 2010 | 2.823 | 1.249 | B | 757 | $2,600,000 | $40,000 | DEP | Not provided | S0538 | Structural | 2013 | North Indian River Lagoon | Not provided | Not provided | Not provided | Wet Detention Effciency Calculation and TA | yes | 200 | 2500
6561 | City of Rockledge | North IRL | B | IR8-11 | 0.36 | 0.48 | 0.61776 | 7.9505 | 1.1529 | 4.9115 | 0.71221 | 8310 | Electrical power facilities | ROCK-17 | Barton Park Regional Detention System | 768.0739 | City of Rockledge | DEP | Barton Park Regional Detention System | "Wet detention" means the collection and temporary storage of stormwater in a permanently wet impoundment in such a manner as to provide for treatment through physical, chemical, and biological processes with subsequent gradual release of the stormwater. | Wet Detention Pond | Completed | 2010 | 2.823 | 1.249 | B | 757 | $2,600,000 | $40,000 | DEP | Not provided | S0538 | Structural | 2013 | North Indian River Lagoon | Not provided | Not provided | Not provided | Wet Detention Effciency Calculation and TA | yes | 200 | 2500
6562 | Natural Lands | North IRL | B | IR8-11 | 0.36 | 0.48 | 0.61776 | 7.6466 | 0.77765 | 4.7238 | 0.4804 | 6460 | Mixed scrub-shrub wetland | ROCK-17 | Barton Park Regional Detention System | 768.0739 | City of Rockledge | DEP | Barton Park Regional Detention System | "Wet detention" means the collection and temporary storage of stormwater in a permanently wet impoundment in such a manner as to provide for treatment through physical, chemical, and biological processes with subsequent gradual release of the stormwater. | Wet Detention Pond | Completed | 2010 | 2.823 | 1.249 | B | 757 | $2,600,000 | $40,000 | DEP | Not provided | S0538 | Structural | 2013 | North Indian River Lagoon | Not provided | Not provided | Not provided | Wet Detention Effciency Calculation and TA | yes | 200 | 2500
6563 | City of Rockledge | North IRL | B | IR8-11 | 0.36 | 0.48 | 0.61776 | 8.006 | 1.0913 | 4.9458 | 0.67415 | 1750 | Governmental | ROCK-17 | Barton Park Regional Detention System | 768.0739 | City of Rockledge | DEP | Barton Park Regional Detention System | "Wet detention" means the collection and temporary storage of stormwater in a permanently wet impoundment in such a manner as to provide for treatment through physical, chemical, and biological processes with subsequent gradual release of the stormwater. | Wet Detention Pond | Completed | 2010 | 2.823 | 1.249 | B | 757 | $2,600,000 | $40,000 | DEP | Not provided | S0538 | Structural | 2013 | North Indian River Lagoon | Not provided | Not provided | Not provided | Wet Detention Effciency Calculation and TA | yes | 200 | 2500
6564 | City of Rockledge | North IRL | B | IR8-11 | 0.36 | 0.48 | 0.61776 | 7.4465 | 1.009 | 4.6002 | 0.62333 | 1750 | Governmental | ROCK-17 | Barton Park Regional Detention System | 768.0739 | City of Rockledge | DEP | Barton Park Regional Detention System | "Wet detention" means the collection and temporary storage of stormwater in a permanently wet impoundment in such a manner as to provide for treatment through physical, chemical, and biological processes with subsequent gradual release of the stormwater. | Wet Detention Pond | Completed | 2010 | 2.823 | 1.249 | B | 757 | $2,600,000 | $40,000 | DEP | Not provided | S0538 | Structural | 2013 | North Indian River Lagoon | Not provided | Not provided | Not provided | Wet Detention Effciency Calculation and TA | yes | 200 | 2500
6565 | City of Rockledge | North IRL | B | IR8-11 | 0.36 | 0.48 | 0.60936 | 6.141 | 0.8287 | 3.742 | 0.50497 | 1660 | Holding Ponds | ROCK-17 | Barton Park Regional Detention System | 768.0739 | City of Rockledge | DEP | Barton Park Regional Detention System | "Wet detention" means the collection and temporary storage of stormwater in a permanently wet impoundment in such a manner as to provide for treatment through physical, chemical, and biological processes with subsequent gradual release of the stormwater. | Wet Detention Pond | Completed | 2010 | 2.823 | 1.249 | B | 757 | $2,600,000 | $40,000 | DEP | Not provided | S0538 | Structural | 2013 | North Indian River Lagoon | Not provided | Not provided | Not provided | Wet Detention Effciency Calculation and TA | yes | 197.5257 | 2465.9789
6566 | City of Rockledge | North IRL | B | IR8-11 | 0.36 | 0.48 | 0.0084068 | 6.141 | 0.8287 | 0.051626 | 0.0069667 | 7420 | Borrow areas | ROCK-17 | Barton Park Regional Detention System | 768.0739 | City of Rockledge | DEP | Barton Park Regional Detention System | "Wet detention" means the collection and temporary storage of stormwater in a permanently wet impoundment in such a manner as to provide for treatment through physical, chemical, and biological processes with subsequent gradual release of the stormwater. | Wet Detention Pond | Completed | 2010 | 2.823 | 1.249 | B | 757 | $2,600,000 | $40,000 | DEP | Not provided | S0538 | Structural | 2013 | North Indian River Lagoon | Not provided | Not provided | Not provided | Wet Detention Effciency Calculation and TA | yes | 64.748 | 34.0211
6567 | City of Cocoa | North IRL | B | IR8-11 | 0.36 | 0.48 | 0.002021 | 11.8131 | 1.6994 | 0.023874 | 0.0034345 | 1410 | Retail Sales and Services | ROCK-17 | Barton Park Regional Detention System | 768.0739 | City of Rockledge | DEP | Barton Park Regional Detention System | "Wet detention" means the collection and temporary storage of stormwater in a permanently wet impoundment in such a manner as to provide for treatment through physical, chemical, and biological processes with subsequent gradual release of the stormwater. | Wet Detention Pond | Completed | 2010 | 2.823 | 1.249 | B | 757 | $2,600,000 | $40,000 | DEP | Not provided | S0538 | Structural | 2013 | North Indian River Lagoon | Not provided | Not provided | Not provided | Wet Detention Effciency Calculation and TA | yes | 52.0588 | 8.1787
6568 | City of Rockledge | North IRL | B | IR8-11 | 0.36 | 0.48 | 0.028724 | 11.8131 | 1.6994 | 0.33932 | 0.048815 | 1410 | Retail Sales and Services | ROCK-17 | Barton Park Regional Detention System | 768.0739 | City of Rockledge | DEP | Barton Park Regional Detention System | "Wet detention" means the collection and temporary storage of stormwater in a permanently wet impoundment in such a manner as to provide for treatment through physical, chemical, and biological processes with subsequent gradual release of the stormwater. | Wet Detention Pond | Completed | 2010 | 2.823 | 1.249 | B | 757 | $2,600,000 | $40,000 | DEP | Not provided | S0538 | Structural | 2013 | North Indian River Lagoon | Not provided | Not provided | Not provided | Wet Detention Effciency Calculation and TA | yes | 83.5024 | 116.2436
6569 | City of Rockledge | North IRL | B | IR8-11 | 0.36 | 0.48 | 0.042163 | 11.8131 | 1.6994 | 0.49808 | 0.071653 | 1410 | Retail Sales and Services | ROCK-17 | Barton Park Regional Detention System | 768.0739 | City of Rockledge | DEP | Barton Park Regional Detention System | "Wet detention" means the collection and temporary storage of stormwater in a permanently wet impoundment in such a manner as to provide for treatment through physical, chemical, and biological processes with subsequent gradual release of the stormwater. | Wet Detention Pond | Completed | 2010 | 2.823 | 1.249 | B | 757 | $2,600,000 | $40,000 | DEP | Not provided | S0538 | Structural | 2013 | North Indian River Lagoon | Not provided | Not provided | Not provided | Wet Detention Effciency Calculation and TA | yes | 66.0616 | 170.6283
6570 | City of Rockledge | North IRL | B | IR8-11 | 0.36 | 0.48 | 0.25989 | 11.0959 | 1.4607 | 2.8838 | 0.37962 | 1400 | Commercial and Services | ROCK-17 | Barton Park Regional Detention System | 768.0739 | City of Rockledge | DEP | Barton Park Regional Detention System | "Wet detention" means the collection and temporary storage of stormwater in a permanently wet impoundment in such a manner as to provide for treatment through physical, chemical, and biological processes with subsequent gradual release of the stormwater. | Wet Detention Pond | Completed | 2010 | 2.823 | 1.249 | B | 757 | $2,600,000 | $40,000 | DEP | Not provided | S0538 | Structural | 2013 | North Indian River Lagoon | Not provided | Not provided | Not provided | Wet Detention Effciency Calculation and TA | yes | 136.442 | 1051.756
6571 | City of Rockledge | North IRL | B | IR8-11 | 0.36 | 0.48 | 0.02659 | 11.0959 | 1.4607 | 0.29504 | 0.038839 | 8140 | Roads and Highways | ROCK-17 | Barton Park Regional Detention System | 768.0739 | City of Rockledge | DEP | Barton Park Regional Detention System | "Wet detention" means the collection and temporary storage of stormwater in a permanently wet impoundment in such a manner as to provide for treatment through physical, chemical, and biological processes with subsequent gradual release of the stormwater. | Wet Detention Pond | Completed | 2010 | 2.823 | 1.249 | B | 757 | $2,600,000 | $40,000 | DEP | Not provided | S0538 | Structural | 2013 | North Indian River Lagoon | Not provided | Not provided | Not provided | Wet Detention Effciency Calculation and TA | yes | 57.7804 | 107.6063
6572 | City of Rockledge | North IRL | B | IR8-11 | 0.36 | 0.48 | 0.088145 | 11.0959 | 1.4607 | 0.97805 | 0.12875 | 1410 | Retail Sales and Services | ROCK-17 | Barton Park Regional Detention System | 768.0739 | City of Rockledge | DEP | Barton Park Regional Detention System | "Wet detention" means the collection and temporary storage of stormwater in a permanently wet impoundment in such a manner as to provide for treatment through physical, chemical, and biological processes with subsequent gradual release of the stormwater. | Wet Detention Pond | Completed | 2010 | 2.823 | 1.249 | B | 757 | $2,600,000 | $40,000 | DEP | Not provided | S0538 | Structural | 2013 | North Indian River Lagoon | Not provided | Not provided | Not provided | Wet Detention Effciency Calculation and TA | yes | 91.8475 | 356.7095
6573 | Natural Lands | North IRL | B | IR8-11 | 0.36 | 0.48 | 0.19805 | 8.3593 | 1.1052 | 1.6556 | 0.21889 | 4340 | Hardwood Conifer Mixed | ROCK-17 | Barton Park Regional Detention System | 768.0739 | City of Rockledge | DEP | Barton Park Regional Detention System | "Wet detention" means the collection and temporary storage of stormwater in a permanently wet impoundment in such a manner as to provide for treatment through physical, chemical, and biological processes with subsequent gradual release of the stormwater. | Wet Detention Pond | Completed | 2010 | 2.823 | 1.249 | B | 757 | $2,600,000 | $40,000 | DEP | Not provided | S0538 | Structural | 2013 | North Indian River Lagoon | Not provided | Not provided | Not provided | Wet Detention Effciency Calculation and TA | yes | 124.525 | 801.4805
6574 | City of Rockledge | North IRL | B | IR8-11 | 0.36 | 0.48 | 0.029028 | 8.3593 | 1.1052 | 0.24265 | 0.032082 | 8140 | Roads and Highways | ROCK-17 | Barton Park Regional Detention System | 768.0739 | City of Rockledge | DEP | Barton Park Regional Detention System | "Wet detention" means the collection and temporary storage of stormwater in a permanently wet impoundment in such a manner as to provide for treatment through physical, chemical, and biological processes with subsequent gradual release of the stormwater. | Wet Detention Pond | Completed | 2010 | 2.823 | 1.249 | B | 757 | $2,600,000 | $40,000 | DEP | Not provided | S0538 | Structural | 2013 | North Indian River Lagoon | Not provided | Not provided | Not provided | Wet Detention Effciency Calculation and TA | yes | 50.5556 | 117.4703
6575 | City of Rockledge | North IRL | B | IR8-11 | 0.36 | 0.48 | 0.00017016 | 8.3593 | 1.1052 | 0.0014224 | 0.00018807 | 1410 | Retail Sales and Services | ROCK-17 | Barton Park Regional Detention System | 768.0739 | City of Rockledge | DEP | Barton Park Regional Detention System | "Wet detention" means the collection and temporary storage of stormwater in a permanently wet impoundment in such a manner as to provide for treatment through physical, chemical, and biological processes with subsequent gradual release of the stormwater. | Wet Detention Pond | Completed | 2010 | 2.823 | 1.249 | B | 757 | $2,600,000 | $40,000 | DEP | Not provided | S0538 | Structural | 2013 | North Indian River Lagoon | Not provided | Not provided | Not provided | Wet Detention Effciency Calculation and TA | yes | 71.0738 | 0.6886
6576 | City of Rockledge | North IRL | B | IR8-11 | 0.36 | 0.48 | 0.0018393 | 10.5046 | 1.3916 | 0.019321 | 0.0025595 | 1710 | Educational Facilities | ROCK-17 | Barton Park Regional Detention System | 768.0739 | City of Rockledge | DEP | Barton Park Regional Detention System | "Wet detention" means the collection and temporary storage of stormwater in a permanently wet impoundment in such a manner as to provide for treatment through physical, chemical, and biological processes with subsequent gradual release of the stormwater. | Wet Detention Pond | Completed | 2010 | 2.823 | 1.249 | B | 757 | $2,600,000 | $40,000 | DEP | Not provided | S0538 | Structural | 2013 | North Indian River Lagoon | Not provided | Not provided | Not provided | Wet Detention Effciency Calculation and TA | yes | 58.8983 | 7.4433
6577 | Natural Lands | North IRL | B | IR8-11 | 0.36 | 0.48 | 0.14473 | 8.3576 | 1.1187 | 1.2096 | 0.1619 | 4340 | Hardwood Conifer Mixed | ROCK-17 | Barton Park Regional Detention System | 768.0739 | City of Rockledge | DEP | Barton Park Regional Detention System | "Wet detention" means the collection and temporary storage of stormwater in a permanently wet impoundment in such a manner as to provide for treatment through physical, chemical, and biological processes with subsequent gradual release of the stormwater. | Wet Detention Pond | Completed | 2010 | 2.823 | 1.249 | B | 757 | $2,600,000 | $40,000 | DEP | Not provided | S0538 | Structural | 2013 | North Indian River Lagoon | Not provided | Not provided | Not provided | Wet Detention Effciency Calculation and TA | yes | 98.1267 | 585.6943
6578 | City of Rockledge | North IRL | B | IR8-11 | 0.36 | 0.48 | 0.21382 | 8.3576 | 1.1187 | 1.7871 | 0.2392 | 1430 | Professional Services | ROCK-17 | Barton Park Regional Detention System | 768.0739 | City of Rockledge | DEP | Barton Park Regional Detention System | "Wet detention" means the collection and temporary storage of stormwater in a permanently wet impoundment in such a manner as to provide for treatment through physical, chemical, and biological processes with subsequent gradual release of the stormwater. | Wet Detention Pond | Completed | 2010 | 2.823 | 1.249 | B | 757 | $2,600,000 | $40,000 | DEP | Not provided | S0538 | Structural | 2013 | North Indian River Lagoon | Not provided | Not provided | Not provided | Wet Detention Effciency Calculation and TA | yes | 117.6811 | 865.3154
6579 | City of Rockledge | North IRL | B | IR8-11 | 0.36 | 0.48 | 0.20626 | 1.1923 | 0.15591 | 0.24592 | 0.032159 | 7420 | Borrow areas | ROCK-17 | Barton Park Regional Detention System | 768.0739 | City of Rockledge | DEP | Barton Park Regional Detention System | "Wet detention" means the collection and temporary storage of stormwater in a permanently wet impoundment in such a manner as to provide for treatment through physical, chemical, and biological processes with subsequent gradual release of the stormwater. | Wet Detention Pond | Completed | 2010 | 2.823 | 1.249 | B | 757 | $2,600,000 | $40,000 | DEP | Not provided | S0538 | Structural | 2013 | North Indian River Lagoon | Not provided | Not provided | Not provided | Wet Detention Effciency Calculation and TA | yes | 133.4096 | 834.7064
6580 | City of Rockledge | North IRL | B | IR8-11 | 0.36 | 0.48 | 0.4115 | 1.1923 | 0.15591 | 0.49064 | 0.064158 | 1750 | Governmental | ROCK-17 | Barton Park Regional Detention System | 768.0739 | City of Rockledge | DEP | Barton Park Regional Detention System | "Wet detention" means the collection and temporary storage of stormwater in a permanently wet impoundment in such a manner as to provide for treatment through physical, chemical, and biological processes with subsequent gradual release of the stormwater. | Wet Detention Pond | Completed | 2010 | 2.823 | 1.249 | B | 757 | $2,600,000 | $40,000 | DEP | Not provided | S0538 | Structural | 2013 | North Indian River Lagoon | Not provided | Not provided | Not provided | Wet Detention Effciency Calculation and TA | yes | 166.6331 | 1665.2936
6581 | Natural Lands | North IRL | B | IR8-11 | 0.36 | 0.48 | 0.61776 | 7.6095 | 0.77227 | 4.7009 | 0.47708 | 6460 | Mixed scrub-shrub wetland | ROCK-17 | Barton Park Regional Detention System | 768.0739 | City of Rockledge | DEP | Barton Park Regional Detention System | "Wet detention" means the collection and temporary storage of stormwater in a permanently wet impoundment in such a manner as to provide for treatment through physical, chemical, and biological processes with subsequent gradual release of the stormwater. | Wet Detention Pond | Completed | 2010 | 2.823 | 1.249 | B | 757 | $2,600,000 | $40,000 | DEP | Not provided | S0538 | Structural | 2013 | North Indian River Lagoon | Not provided | Not provided | Not provided | Wet Detention Effciency Calculation and TA | yes | 200 | 2500
6582 | City of Rockledge | North IRL | B | IR8-11 | 0.36 | 0.48 | 0.00019621 | 10.8555 | 1.4448 | 0.00213 | 0.00028348 | 1400 | Commercial and Services | ROCK-17 | Barton Park Regional Detention System | 768.0739 | City of Rockledge | DEP | Barton Park Regional Detention System | "Wet detention" means the collection and temporary storage of stormwater in a permanently wet impoundment in such a manner as to provide for treatment through physical, chemical, and biological processes with subsequent gradual release of the stormwater. | Wet Detention Pond | Completed | 2010 | 2.823 | 1.249 | B | 757 | $2,600,000 | $40,000 | DEP | Not provided | S0538 | Structural | 2013 | North Indian River Lagoon | Not provided | Not provided | Not provided | Wet Detention Effciency Calculation and TA | yes | 16.6148 | 0.79405
6583 | City of Rockledge | North IRL | B | IR8-11 | 0.36 | 0.48 | 0.0085295 | 10.8555 | 1.4448 | 0.092592 | 0.012323 | 1700 | Institutional (Educational,religious,health and military facilities) | ROCK-17 | Barton Park Regional Detention System | 768.0739 | City of Rockledge | DEP | Barton Park Regional Detention System | "Wet detention" means the collection and temporary storage of stormwater in a permanently wet impoundment in such a manner as to provide for treatment through physical, chemical, and biological processes with subsequent gradual release of the stormwater. | Wet Detention Pond | Completed | 2010 | 2.823 | 1.249 | B | 757 | $2,600,000 | $40,000 | DEP | Not provided | S0538 | Structural | 2013 | North Indian River Lagoon | Not provided | Not provided | Not provided | Wet Detention Effciency Calculation and TA | yes | 25.9703 | 34.5175
6584 | City of Rockledge | North IRL | B | IR8-11 | 0.36 | 0.48 | 0.015015 | 10.8555 | 1.4448 | 0.163 | 0.021694 | 1700 | Institutional (Educational,religious,health and military facilities) | ROCK-17 | Barton Park Regional Detention System | 768.0739 | City of Rockledge | DEP | Barton Park Regional Detention System | "Wet detention" means the collection and temporary storage of stormwater in a permanently wet impoundment in such a manner as to provide for treatment through physical, chemical, and biological processes with subsequent gradual release of the stormwater. | Wet Detention Pond | Completed | 2010 | 2.823 | 1.249 | B | 757 | $2,600,000 | $40,000 | DEP | Not provided | S0538 | Structural | 2013 | North Indian River Lagoon | Not provided | Not provided | Not provided | Wet Detention Effciency Calculation and TA | yes | 39.0446 | 60.7655
6585 | City of Rockledge | North IRL | B | IR8-11 | 0.36 | 0.48 | 0.0085533 | 10.8555 | 1.4448 | 0.09285 | 0.012358 | 1750 | Governmental | ROCK-17 | Barton Park Regional Detention System | 768.0739 | City of Rockledge | DEP | Barton Park Regional Detention System | "Wet detention" means the collection and temporary storage of stormwater in a permanently wet impoundment in such a manner as to provide for treatment through physical, chemical, and biological processes with subsequent gradual release of the stormwater. | Wet Detention Pond | Completed | 2010 | 2.823 | 1.249 | B | 757 | $2,600,000 | $40,000 | DEP | Not provided | S0538 | Structural | 2013 | North Indian River Lagoon | Not provided | Not provided | Not provided | Wet Detention Effciency Calculation and TA | yes | 24.3907 | 34.614
6586 | City of Rockledge | North IRL | B | IR8-11 | 0.36 | 0.48 | 0.028083 | 8.0178 | 1.0978 | 0.22516 | 0.030829 | 1200 | Residential, Medium Density-Two-five dwellingunits per acre | ROCK-17 | Barton Park Regional Detention System | 768.0739 | City of Rockledge | DEP | Barton Park Regional Detention System | "Wet detention" means the collection and temporary storage of stormwater in a permanently wet impoundment in such a manner as to provide for treatment through physical, chemical, and biological processes with subsequent gradual release of the stormwater. | Wet Detention Pond | Completed | 2010 | 2.823 | 1.249 | B | 757 | $2,600,000 | $40,000 | DEP | Not provided | S0538 | Structural | 2013 | North Indian River Lagoon | Not provided | Not provided | Not provided | Wet Detention Effciency Calculation and TA | yes | 104.4494 | 113.6483
6587 | City of Rockledge | North IRL | B | IR8-11 | 0.36 | 0.48 | 0.01169 | 8.0178 | 1.0978 | 0.093728 | 0.012833 | 1700 | Institutional (Educational,religious,health and military facilities) | ROCK-17 | Barton Park Regional Detention System | 768.0739 | City of Rockledge | DEP | Barton Park Regional Detention System | "Wet detention" means the collection and temporary storage of stormwater in a permanently wet impoundment in such a manner as to provide for treatment through physical, chemical, and biological processes with subsequent gradual release of the stormwater. | Wet Detention Pond | Completed | 2010 | 2.823 | 1.249 | B | 757 | $2,600,000 | $40,000 | DEP | Not provided | S0538 | Structural | 2013 | North Indian River Lagoon | Not provided | Not provided | Not provided | Wet Detention Effciency Calculation and TA | yes | 101.9496 | 47.3079
6588 | City of Rockledge | North IRL | B | IR8-11 | 0.36 | 0.48 | 6.388e-05 | 8.0178 | 1.0978 | 0.00051217 | 7.0125e-05 | 1210 | Fixed Single Family Units | ROCK-17 | Barton Park Regional Detention System | 768.0739 | City of Rockledge | DEP | Barton Park Regional Detention System | "Wet detention" means the collection and temporary storage of stormwater in a permanently wet impoundment in such a manner as to provide for treatment through physical, chemical, and biological processes with subsequent gradual release of the stormwater. | Wet Detention Pond | Completed | 2010 | 2.823 | 1.249 | B | 757 | $2,600,000 | $40,000 | DEP | Not provided | S0538 | Structural | 2013 | North Indian River Lagoon | Not provided | Not provided | Not provided | Wet Detention Effciency Calculation and TA | yes | 7.7833 | 0.25851
6589 | City of Rockledge | North IRL | B | IR8-11 | 0.36 | 0.48 | 0.57793 | 8.0178 | 1.0978 | 4.6337 | 0.63443 | 1720 | Religious | ROCK-17 | Barton Park Regional Detention System | 768.0739 | City of Rockledge | DEP | Barton Park Regional Detention System | "Wet detention" means the collection and temporary storage of stormwater in a permanently wet impoundment in such a manner as to provide for treatment through physical, chemical, and biological processes with subsequent gradual release of the stormwater. | Wet Detention Pond | Completed | 2010 | 2.823 | 1.249 | B | 757 | $2,600,000 | $40,000 | DEP | Not provided | S0538 | Structural | 2013 | North Indian River Lagoon | Not provided | Not provided | Not provided | Wet Detention Effciency Calculation and TA | yes | 193.5827 | 2338.7853
6590 | Natural Lands | North IRL | B | IR8-11 | 0.36 | 0.48 | 0.61776 | 7.6413 | 0.7761 | 4.7205 | 0.47945 | 6460 | Mixed scrub-shrub wetland | ROCK-17 | Barton Park Regional Detention System | 768.0739 | City of Rockledge | DEP | Barton Park Regional Detention System | "Wet detention" means the collection and temporary storage of stormwater in a permanently wet impoundment in such a manner as to provide for treatment through physical, chemical, and biological processes with subsequent gradual release of the stormwater. | Wet Detention Pond | Completed | 2010 | 2.823 | 1.249 | B | 757 | $2,600,000 | $40,000 | DEP | Not provided | S0538 | Structural | 2013 | North Indian River Lagoon | Not provided | Not provided | Not provided | Wet Detention Effciency Calculation and TA | yes | 200 | 2500
6591 | City of Rockledge | North IRL | B | IR8-11 | 0.36 | 0.48 | 0.61776 | 6.4353 | 0.86901 | 3.9755 | 0.53684 | 1620 | Sand and Gravel Pits | ROCK-17 | Barton Park Regional Detention System | 768.0739 | City of Rockledge | DEP | Barton Park Regional Detention System | "Wet detention" means the collection and temporary storage of stormwater in a permanently wet impoundment in such a manner as to provide for treatment through physical, chemical, and biological processes with subsequent gradual release of the stormwater. | Wet Detention Pond | Completed | 2010 | 2.823 | 1.249 | B | 757 | $2,600,000 | $40,000 | DEP | Not provided | S0538 | Structural | 2013 | North Indian River Lagoon | Not provided | Not provided | Not provided | Wet Detention Effciency Calculation and TA | yes | 200 | 2500
6592 | City of Rockledge | North IRL | B | IR8-11 | 0.36 | 0.48 | 0.61776 | 7.5199 | 1.023 | 4.6455 | 0.63199 | 1750 | Governmental | ROCK-17 | Barton Park Regional Detention System | 768.0739 | City of Rockledge | DEP | Barton Park Regional Detention System | "Wet detention" means the collection and temporary storage of stormwater in a permanently wet impoundment in such a manner as to provide for treatment through physical, chemical, and biological processes with subsequent gradual release of the stormwater. | Wet Detention Pond | Completed | 2010 | 2.823 | 1.249 | B | 757 | $2,600,000 | $40,000 | DEP | Not provided | S0538 | Structural | 2013 | North Indian River Lagoon | Not provided | Not provided | Not provided | Wet Detention Effciency Calculation and TA | yes | 200 | 2500
6593 | City of Rockledge | North IRL | B | IR8-11 | 0.36 | 0.48 | 0.61738 | 6.2803 | 0.84751 | 3.8773 | 0.52324 | 1660 | Holding Ponds | ROCK-17 | Barton Park Regional Detention System | 768.0739 | City of Rockledge | DEP | Barton Park Regional Detention System | "Wet detention" means the collection and temporary storage of stormwater in a permanently wet impoundment in such a manner as to provide for treatment through physical, chemical, and biological processes with subsequent gradual release of the stormwater. | Wet Detention Pond | Completed | 2010 | 2.823 | 1.249 | B | 757 | $2,600,000 | $40,000 | DEP | Not provided | S0538 | Structural | 2013 | North Indian River Lagoon | Not provided | Not provided | Not provided | Wet Detention Effciency Calculation and TA | yes | 199.0331 | 2498.4588
6594 | City of Rockledge | North IRL | B | IR8-11 | 0.36 | 0.48 | 0.00038083 | 6.2803 | 0.84751 | 0.0023917 | 0.00032276 | 7420 | Borrow areas | ROCK-17 | Barton Park Regional Detention System | 768.0739 | City of Rockledge | DEP | Barton Park Regional Detention System | "Wet detention" means the collection and temporary storage of stormwater in a permanently wet impoundment in such a manner as to provide for treatment through physical, chemical, and biological processes with subsequent gradual release of the stormwater. | Wet Detention Pond | Completed | 2010 | 2.823 | 1.249 | B | 757 | $2,600,000 | $40,000 | DEP | Not provided | S0538 | Structural | 2013 | North Indian River Lagoon | Not provided | Not provided | Not provided | Wet Detention Effciency Calculation and TA | yes | 5.8537 | 1.5412
6595 | City of Rockledge | North IRL | B | IR8-11 | 0.36 | 0.48 | 0.093027 | 10.1663 | 1.5077 | 0.94574 | 0.14025 | 1200 | Residential, Medium Density-Two-five dwellingunits per acre | ROCK-17 | Barton Park Regional Detention System | 768.0739 | City of Rockledge | DEP | Barton Park Regional Detention System | "Wet detention" means the collection and temporary storage of stormwater in a permanently wet impoundment in such a manner as to provide for treatment through physical, chemical, and biological processes with subsequent gradual release of the stormwater. | Wet Detention Pond | Completed | 2010 | 2.823 | 1.249 | B | 757 | $2,600,000 | $40,000 | DEP | Not provided | S0538 | Structural | 2013 | North Indian River Lagoon | Not provided | Not provided | Not provided | Wet Detention Effciency Calculation and TA | yes | 101.7361 | 376.4678
6596 | City of Rockledge | North IRL | B | IR8-11 | 0.36 | 0.48 | 0.077916 | 10.1663 | 1.5077 | 0.79212 | 0.11747 | 1210 | Fixed Single Family Units | ROCK-17 | Barton Park Regional Detention System | 768.0739 | City of Rockledge | DEP | Barton Park Regional Detention System | "Wet detention" means the collection and temporary storage of stormwater in a permanently wet impoundment in such a manner as to provide for treatment through physical, chemical, and biological processes with subsequent gradual release of the stormwater. | Wet Detention Pond | Completed | 2010 | 2.823 | 1.249 | B | 757 | $2,600,000 | $40,000 | DEP | Not provided | S0538 | Structural | 2013 | North Indian River Lagoon | Not provided | Not provided | Not provided | Wet Detention Effciency Calculation and TA | yes | 73.2589 | 315.315
6597 | City of Rockledge | North IRL | B | IR8-11 | 0.36 | 0.48 | 0.23356 | 10.1663 | 1.5077 | 2.3745 | 0.35213 | 1210 | Fixed Single Family Units | ROCK-17 | Barton Park Regional Detention System | 768.0739 | City of Rockledge | DEP | Barton Park Regional Detention System | "Wet detention" means the collection and temporary storage of stormwater in a permanently wet impoundment in such a manner as to provide for treatment through physical, chemical, and biological processes with subsequent gradual release of the stormwater. | Wet Detention Pond | Completed | 2010 | 2.823 | 1.249 | B | 757 | $2,600,000 | $40,000 | DEP | Not provided | S0538 | Structural | 2013 | North Indian River Lagoon | Not provided | Not provided | Not provided | Wet Detention Effciency Calculation and TA | yes | 122.4464 | 945.1982
6598 | City of Rockledge | North IRL | B | IR8-11 | 0.36 | 0.48 | 0.0088284 | 10.1663 | 1.5077 | 0.089752 | 0.01331 | 1210 | Fixed Single Family Units | ROCK-17 | Barton Park Regional Detention System | 768.0739 | City of Rockledge | DEP | Barton Park Regional Detention System | "Wet detention" means the collection and temporary storage of stormwater in a permanently wet impoundment in such a manner as to provide for treatment through physical, chemical, and biological processes with subsequent gradual release of the stormwater. | Wet Detention Pond | Completed | 2010 | 2.823 | 1.249 | B | 757 | $2,600,000 | $40,000 | DEP | Not provided | S0538 | Structural | 2013 | North Indian River Lagoon | Not provided | Not provided | Not provided | Wet Detention Effciency Calculation and TA | yes | 25.6727 | 35.7273
6599 | City of Rockledge | North IRL | B | IR8-11 | 0.36 | 0.48 | 0.065457 | 10.1663 | 1.5077 | 0.66546 | 0.098687 | 1210 | Fixed Single Family Units | ROCK-17 | Barton Park Regional Detention System | 768.0739 | City of Rockledge | DEP | Barton Park Regional Detention System | "Wet detention" means the collection and temporary storage of stormwater in a permanently wet impoundment in such a manner as to provide for treatment through physical, chemical, and biological processes with subsequent gradual release of the stormwater. | Wet Detention Pond | Completed | 2010 | 2.823 | 1.249 | B | 757 | $2,600,000 | $40,000 | DEP | Not provided | S0538 | Structural | 2013 | North Indian River Lagoon | Not provided | Not provided | Not provided | Wet Detention Effciency Calculation and TA | yes | 81.1855 | 264.895
6600 | City of Rockledge | North IRL | B | IR8-11 | 0.36 | 0.48 | 0.013396 | 10.1663 | 1.5077 | 0.13619 | 0.020197 | 1210 | Fixed Single Family Units | ROCK-17 | Barton Park Regional Detention System | 768.0739 | City of Rockledge | DEP | Barton Park Regional Detention System | "Wet detention" means the collection and temporary storage of stormwater in a permanently wet impoundment in such a manner as to provide for treatment through physical, chemical, and biological processes with subsequent gradual release of the stormwater. | Wet Detention Pond | Completed | 2010 | 2.823 | 1.249 | B | 757 | $2,600,000 | $40,000 | DEP | Not provided | S0538 | Structural | 2013 | North Indian River Lagoon | Not provided | Not provided | Not provided | Wet Detention Effciency Calculation and TA | yes | 36.2397 | 54.212
6601 | City of Rockledge | North IRL | B | IR8-11 | 0.36 | 0.48 | 0.10522 | 10.1663 | 1.5077 | 1.0697 | 0.15864 | 1210 | Fixed Single Family Units | ROCK-17 | Barton Park Regional Detention System | 768.0739 | City of Rockledge | DEP | Barton Park Regional Detention System | "Wet detention" means the collection and temporary storage of stormwater in a permanently wet impoundment in such a manner as to provide for treatment through physical, chemical, and biological processes with subsequent gradual release of the stormwater. | Wet Detention Pond | Completed | 2010 | 2.823 | 1.249 | B | 757 | $2,600,000 | $40,000 | DEP | Not provided | S0538 | Structural | 2013 | North Indian River Lagoon | Not provided | Not provided | Not provided | Wet Detention Effciency Calculation and TA | yes | 87.6536 | 425.8238
6602 | City of Rockledge | North IRL | B | IR8-11 | 0.36 | 0.48 | 0.020352 | 10.1663 | 1.5077 | 0.2069 | 0.030684 | 1210 | Fixed Single Family Units | ROCK-17 | Barton Park Regional Detention System | 768.0739 | City of Rockledge | DEP | Barton Park Regional Detention System | "Wet detention" means the collection and temporary storage of stormwater in a permanently wet impoundment in such a manner as to provide for treatment through physical, chemical, and biological processes with subsequent gradual release of the stormwater. | Wet Detention Pond | Completed | 2010 | 2.823 | 1.249 | B | 757 | $2,600,000 | $40,000 | DEP | Not provided | S0538 | Structural | 2013 | North Indian River Lagoon | Not provided | Not provided | Not provided | Wet Detention Effciency Calculation and TA | yes | 45.7296 | 82.3609
6603 | City of Rockledge | North IRL | B | IR8-11 | 0.36 | 0.48 | 0.2309 | 10.836 | 1.4762 | 2.5021 | 0.34086 | 1400 | Commercial and Services | ROCK-17 | Barton Park Regional Detention System | 768.0739 | City of Rockledge | DEP | Barton Park Regional Detention System | "Wet detention" means the collection and temporary storage of stormwater in a permanently wet impoundment in such a manner as to provide for treatment through physical, chemical, and biological processes with subsequent gradual release of the stormwater. | Wet Detention Pond | Completed | 2010 | 2.823 | 1.249 | B | 757 | $2,600,000 | $40,000 | DEP | Not provided | S0538 | Structural | 2013 | North Indian River Lagoon | Not provided | Not provided | Not provided | Wet Detention Effciency Calculation and TA | yes | 198.8857 | 934.4271
6604 | City of Rockledge | North IRL | B | IR8-11 | 0.36 | 0.48 | 0.0015303 | 10.836 | 1.4762 | 0.016583 | 0.0022591 | 1430 | Professional Services | ROCK-17 | Barton Park Regional Detention System | 768.0739 | City of Rockledge | DEP | Barton Park Regional Detention System | "Wet detention" means the collection and temporary storage of stormwater in a permanently wet impoundment in such a manner as to provide for treatment through physical, chemical, and biological processes with subsequent gradual release of the stormwater. | Wet Detention Pond | Completed | 2010 | 2.823 | 1.249 | B | 757 | $2,600,000 | $40,000 | DEP | Not provided | S0538 | Structural | 2013 | North Indian River Lagoon | Not provided | Not provided | Not provided | Wet Detention Effciency Calculation and TA | yes | 9.9561 | 6.193
6605 | City of Rockledge | North IRL | B | IR8-11 | 0.36 | 0.48 | 0.0092651 | 10.836 | 1.4762 | 0.1004 | 0.013677 | 1430 | Professional Services | ROCK-17 | Barton Park Regional Detention System | 768.0739 | City of Rockledge | DEP | Barton Park Regional Detention System | "Wet detention" means the collection and temporary storage of stormwater in a permanently wet impoundment in such a manner as to provide for treatment through physical, chemical, and biological processes with subsequent gradual release of the stormwater. | Wet Detention Pond | Completed | 2010 | 2.823 | 1.249 | B | 757 | $2,600,000 | $40,000 | DEP | Not provided | S0538 | Structural | 2013 | North Indian River Lagoon | Not provided | Not provided | Not provided | Wet Detention Effciency Calculation and TA | yes | 40.6364 | 37.4944
6606 | City of Rockledge | North IRL | B | IR8-11 | 0.36 | 0.48 | 0.006151 | 10.836 | 1.4762 | 0.066653 | 0.0090802 | 1430 | Professional Services | ROCK-17 | Barton Park Regional Detention System | 768.0739 | City of Rockledge | DEP | Barton Park Regional Detention System | "Wet detention" means the collection and temporary storage of stormwater in a permanently wet impoundment in such a manner as to provide for treatment through physical, chemical, and biological processes with subsequent gradual release of the stormwater. | Wet Detention Pond | Completed | 2010 | 2.823 | 1.249 | B | 757 | $2,600,000 | $40,000 | DEP | Not provided | S0538 | Structural | 2013 | North Indian River Lagoon | Not provided | Not provided | Not provided | Wet Detention Effciency Calculation and TA | yes | 47.2298 | 24.8923
6607 | City of Rockledge | North IRL | B | IR8-11 | 0.36 | 0.48 | 0.081324 | 10.836 | 1.4762 | 0.88123 | 0.12005 | 1430 | Professional Services | ROCK-17 | Barton Park Regional Detention System | 768.0739 | City of Rockledge | DEP | Barton Park Regional Detention System | "Wet detention" means the collection and temporary storage of stormwater in a permanently wet impoundment in such a manner as to provide for treatment through physical, chemical, and biological processes with subsequent gradual release of the stormwater. | Wet Detention Pond | Completed | 2010 | 2.823 | 1.249 | B | 757 | $2,600,000 | $40,000 | DEP | Not provided | S0538 | Structural | 2013 | North Indian River Lagoon | Not provided | Not provided | Not provided | Wet Detention Effciency Calculation and TA | yes | 82.4011 | 329.1065
6608 | City of Rockledge | North IRL | B | IR8-11 | 0.36 | 0.48 | 0.12359 | 10.836 | 1.4762 | 1.3393 | 0.18245 | 1430 | Professional Services | ROCK-17 | Barton Park Regional Detention System | 768.0739 | City of Rockledge | DEP | Barton Park Regional Detention System | "Wet detention" means the collection and temporary storage of stormwater in a permanently wet impoundment in such a manner as to provide for treatment through physical, chemical, and biological processes with subsequent gradual release of the stormwater. | Wet Detention Pond | Completed | 2010 | 2.823 | 1.249 | B | 757 | $2,600,000 | $40,000 | DEP | Not provided | S0538 | Structural | 2013 | North Indian River Lagoon | Not provided | Not provided | Not provided | Wet Detention Effciency Calculation and TA | yes | 95.1782 | 500.1702
6609 | City of Rockledge | North IRL | B | IR8-11 | 0.36 | 0.48 | 0.165 | 10.836 | 1.4762 | 1.7879 | 0.24357 | 1210 | Fixed Single Family Units | ROCK-17 | Barton Park Regional Detention System | 768.0739 | City of Rockledge | DEP | Barton Park Regional Detention System | "Wet detention" means the collection and temporary storage of stormwater in a permanently wet impoundment in such a manner as to provide for treatment through physical, chemical, and biological processes with subsequent gradual release of the stormwater. | Wet Detention Pond | Completed | 2010 | 2.823 | 1.249 | B | 757 | $2,600,000 | $40,000 | DEP | Not provided | S0538 | Structural | 2013 | North Indian River Lagoon | Not provided | Not provided | Not provided | Wet Detention Effciency Calculation and TA | yes | 104.8296 | 667.7165
6610 | City of Rockledge | North IRL | B | IR8-11 | 0.36 | 0.48 | 0.038315 | 9.2321 | 1.2377 | 0.35373 | 0.047422 | 1410 | Retail Sales and Services | ROCK-17 | Barton Park Regional Detention System | 768.0739 | City of Rockledge | DEP | Barton Park Regional Detention System | "Wet detention" means the collection and temporary storage of stormwater in a permanently wet impoundment in such a manner as to provide for treatment through physical, chemical, and biological processes with subsequent gradual release of the stormwater. | Wet Detention Pond | Completed | 2010 | 2.823 | 1.249 | B | 757 | $2,600,000 | $40,000 | DEP | Not provided | S0538 | Structural | 2013 | North Indian River Lagoon | Not provided | Not provided | Not provided | Wet Detention Effciency Calculation and TA | yes | 60.2053 | 155.0569
6611 | City of Rockledge | North IRL | B | IR8-11 | 0.36 | 0.48 | 0.32818 | 9.2321 | 1.2377 | 3.0298 | 0.40618 | 1410 | Retail Sales and Services | ROCK-17 | Barton Park Regional Detention System | 768.0739 | City of Rockledge | DEP | Barton Park Regional Detention System | "Wet detention" means the collection and temporary storage of stormwater in a permanently wet impoundment in such a manner as to provide for treatment through physical, chemical, and biological processes with subsequent gradual release of the stormwater. | Wet Detention Pond | Completed | 2010 | 2.823 | 1.249 | B | 757 | $2,600,000 | $40,000 | DEP | Not provided | S0538 | Structural | 2013 | North Indian River Lagoon | Not provided | Not provided | Not provided | Wet Detention Effciency Calculation and TA | yes | 149.6861 | 1328.0904
6612 | City of Rockledge | North IRL | B | IR8-11 | 0.36 | 0.48 | 0.61776 | 7.5038 | 1.0208 | 4.6356 | 0.63063 | 1750 | Governmental | ROCK-17 | Barton Park Regional Detention System | 768.0739 | City of Rockledge | DEP | Barton Park Regional Detention System | "Wet detention" means the collection and temporary storage of stormwater in a permanently wet impoundment in such a manner as to provide for treatment through physical, chemical, and biological processes with subsequent gradual release of the stormwater. | Wet Detention Pond | Completed | 2010 | 2.823 | 1.249 | B | 757 | $2,600,000 | $40,000 | DEP | Not provided | S0538 | Structural | 2013 | North Indian River Lagoon | Not provided | Not provided | Not provided | Wet Detention Effciency Calculation and TA | yes | 200 | 2500
6613 | City of Rockledge | North IRL | B | IR8-11 | 0.36 | 0.48 | 0.035478 | 9.4561 | 1.3784 | 0.33548 | 0.048902 | 1200 | Residential, Medium Density-Two-five dwellingunits per acre | ROCK-17 | Barton Park Regional Detention System | 768.0739 | City of Rockledge | DEP | Barton Park Regional Detention System | "Wet detention" means the collection and temporary storage of stormwater in a permanently wet impoundment in such a manner as to provide for treatment through physical, chemical, and biological processes with subsequent gradual release of the stormwater. | Wet Detention Pond | Completed | 2010 | 2.823 | 1.249 | B | 757 | $2,600,000 | $40,000 | DEP | Not provided | S0538 | Structural | 2013 | North Indian River Lagoon | Not provided | Not provided | Not provided | Wet Detention Effciency Calculation and TA | yes | 88.9662 | 143.5729
6614 | City of Rockledge | North IRL | B | IR8-11 | 0.36 | 0.48 | 0.054499 | 9.4561 | 1.3784 | 0.51535 | 0.075121 | 1700 | Institutional (Educational,religious,health and military facilities) | ROCK-17 | Barton Park Regional Detention System | 768.0739 | City of Rockledge | DEP | Barton Park Regional Detention System | "Wet detention" means the collection and temporary storage of stormwater in a permanently wet impoundment in such a manner as to provide for treatment through physical, chemical, and biological processes with subsequent gradual release of the stormwater. | Wet Detention Pond | Completed | 2010 | 2.823 | 1.249 | B | 757 | $2,600,000 | $40,000 | DEP | Not provided | S0538 | Structural | 2013 | North Indian River Lagoon | Not provided | Not provided | Not provided | Wet Detention Effciency Calculation and TA | yes | 92.7626 | 220.5509
6615 | City of Rockledge | North IRL | B | IR8-11 | 0.36 | 0.48 | 0.013943 | 9.4561 | 1.3784 | 0.13185 | 0.019219 | 1210 | Fixed Single Family Units | ROCK-17 | Barton Park Regional Detention System | 768.0739 | City of Rockledge | DEP | Barton Park Regional Detention System | "Wet detention" means the collection and temporary storage of stormwater in a permanently wet impoundment in such a manner as to provide for treatment through physical, chemical, and biological processes with subsequent gradual release of the stormwater. | Wet Detention Pond | Completed | 2010 | 2.823 | 1.249 | B | 757 | $2,600,000 | $40,000 | DEP | Not provided | S0538 | Structural | 2013 | North Indian River Lagoon | Not provided | Not provided | Not provided | Wet Detention Effciency Calculation and TA | yes | 30.218 | 56.4253
6616 | City of Rockledge | North IRL | B | IR8-11 | 0.36 | 0.48 | 0.045549 | 9.4561 | 1.3784 | 0.43071 | 0.062783 | 1210 | Fixed Single Family Units | ROCK-17 | Barton Park Regional Detention System | 768.0739 | City of Rockledge | DEP | Barton Park Regional Detention System | "Wet detention" means the collection and temporary storage of stormwater in a permanently wet impoundment in such a manner as to provide for treatment through physical, chemical, and biological processes with subsequent gradual release of the stormwater. | Wet Detention Pond | Completed | 2010 | 2.823 | 1.249 | B | 757 | $2,600,000 | $40,000 | DEP | Not provided | S0538 | Structural | 2013 | North Indian River Lagoon | Not provided | Not provided | Not provided | Wet Detention Effciency Calculation and TA | yes | 92.5029 | 184.3286
6617 | City of Rockledge | North IRL | B | IR8-11 | 0.36 | 0.48 | 0.0023128 | 9.4561 | 1.3784 | 0.02187 | 0.0031879 | 1210 | Fixed Single Family Units | ROCK-17 | Barton Park Regional Detention System | 768.0739 | City of Rockledge | DEP | Barton Park Regional Detention System | "Wet detention" means the collection and temporary storage of stormwater in a permanently wet impoundment in such a manner as to provide for treatment through physical, chemical, and biological processes with subsequent gradual release of the stormwater. | Wet Detention Pond | Completed | 2010 | 2.823 | 1.249 | B | 757 | $2,600,000 | $40,000 | DEP | Not provided | S0538 | Structural | 2013 | North Indian River Lagoon | Not provided | Not provided | Not provided | Wet Detention Effciency Calculation and TA | yes | 40.4975 | 9.3595
6618 | City of Rockledge | North IRL | B | IR8-11 | 0.36 | 0.48 | 0.00022833 | 9.4561 | 1.3784 | 0.0021592 | 0.00031473 | 1210 | Fixed Single Family Units | ROCK-17 | Barton Park Regional Detention System | 768.0739 | City of Rockledge | DEP | Barton Park Regional Detention System | "Wet detention" means the collection and temporary storage of stormwater in a permanently wet impoundment in such a manner as to provide for treatment through physical, chemical, and biological processes with subsequent gradual release of the stormwater. | Wet Detention Pond | Completed | 2010 | 2.823 | 1.249 | B | 757 | $2,600,000 | $40,000 | DEP | Not provided | S0538 | Structural | 2013 | North Indian River Lagoon | Not provided | Not provided | Not provided | Wet Detention Effciency Calculation and TA | yes | 16.0659 | 0.92404
6619 | City of Rockledge | North IRL | B | IR8-11 | 0.36 | 0.48 | 0.19254 | 7.7908 | 1.1852 | 1.5 | 0.22819 | 1300 | Residential, High Density | ROCK-17 | Barton Park Regional Detention System | 768.0739 | City of Rockledge | DEP | Barton Park Regional Detention System | "Wet detention" means the collection and temporary storage of stormwater in a permanently wet impoundment in such a manner as to provide for treatment through physical, chemical, and biological processes with subsequent gradual release of the stormwater. | Wet Detention Pond | Completed | 2010 | 2.823 | 1.249 | B | 757 | $2,600,000 | $40,000 | DEP | Not provided | S0538 | Structural | 2013 | North Indian River Lagoon | Not provided | Not provided | Not provided | Wet Detention Effciency Calculation and TA | yes | 135.5998 | 779.1659
6620 | City of Rockledge | North IRL | B | IR8-11 | 0.36 | 0.48 | 0.0089713 | 7.7908 | 1.1852 | 0.069893 | 0.010632 | 1210 | Fixed Single Family Units | ROCK-17 | Barton Park Regional Detention System | 768.0739 | City of Rockledge | DEP | Barton Park Regional Detention System | "Wet detention" means the collection and temporary storage of stormwater in a permanently wet impoundment in such a manner as to provide for treatment through physical, chemical, and biological processes with subsequent gradual release of the stormwater. | Wet Detention Pond | Completed | 2010 | 2.823 | 1.249 | B | 757 | $2,600,000 | $40,000 | DEP | Not provided | S0538 | Structural | 2013 | North Indian River Lagoon | Not provided | Not provided | Not provided | Wet Detention Effciency Calculation and TA | yes | 30.9156 | 36.3055
6621 | City of Rockledge | North IRL | B | IR8-11 | 0.36 | 0.48 | 0.15573 | 7.7908 | 1.1852 | 1.2133 | 0.18457 | 1210 | Fixed Single Family Units | ROCK-17 | Barton Park Regional Detention System | 768.0739 | City of Rockledge | DEP | Barton Park Regional Detention System | "Wet detention" means the collection and temporary storage of stormwater in a permanently wet impoundment in such a manner as to provide for treatment through physical, chemical, and biological processes with subsequent gradual release of the stormwater. | Wet Detention Pond | Completed | 2010 | 2.823 | 1.249 | B | 757 | $2,600,000 | $40,000 | DEP | Not provided | S0538 | Structural | 2013 | North Indian River Lagoon | Not provided | Not provided | Not provided | Wet Detention Effciency Calculation and TA | yes | 104.0509 | 630.2275
6622 | City of Rockledge | North IRL | B | IR8-11 | 0.36 | 0.48 | 0.13734 | 7.7908 | 1.1852 | 1.07 | 0.16277 | 1210 | Fixed Single Family Units | ROCK-17 | Barton Park Regional Detention System | 768.0739 | City of Rockledge | DEP | Barton Park Regional Detention System | "Wet detention" means the collection and temporary storage of stormwater in a permanently wet impoundment in such a manner as to provide for treatment through physical, chemical, and biological processes with subsequent gradual release of the stormwater. | Wet Detention Pond | Completed | 2010 | 2.823 | 1.249 | B | 757 | $2,600,000 | $40,000 | DEP | Not provided | S0538 | Structural | 2013 | North Indian River Lagoon | Not provided | Not provided | Not provided | Wet Detention Effciency Calculation and TA | yes | 99.8045 | 555.8042
6623 | City of Rockledge | North IRL | B | IR8-11 | 0.36 | 0.48 | 0.001704 | 7.7908 | 1.1852 | 0.013276 | 0.0020195 | 1210 | Fixed Single Family Units | ROCK-17 | Barton Park Regional Detention System | 768.0739 | City of Rockledge | DEP | Barton Park Regional Detention System | "Wet detention" means the collection and temporary storage of stormwater in a permanently wet impoundment in such a manner as to provide for treatment through physical, chemical, and biological processes with subsequent gradual release of the stormwater. | Wet Detention Pond | Completed | 2010 | 2.823 | 1.249 | B | 757 | $2,600,000 | $40,000 | DEP | Not provided | S0538 | Structural | 2013 | North Indian River Lagoon | Not provided | Not provided | Not provided | Wet Detention Effciency Calculation and TA | yes | 45.3455 | 6.8959
6624 | City of Rockledge | North IRL | B | IR8-11 | 0.36 | 0.48 | 0.0030637 | 7.7908 | 1.1852 | 0.023869 | 0.003631 | 1210 | Fixed Single Family Units | ROCK-17 | Barton Park Regional Detention System | 768.0739 | City of Rockledge | DEP | Barton Park Regional Detention System | "Wet detention" means the collection and temporary storage of stormwater in a permanently wet impoundment in such a manner as to provide for treatment through physical, chemical, and biological processes with subsequent gradual release of the stormwater. | Wet Detention Pond | Completed | 2010 | 2.823 | 1.249 | B | 757 | $2,600,000 | $40,000 | DEP | Not provided | S0538 | Structural | 2013 | North Indian River Lagoon | Not provided | Not provided | Not provided | Wet Detention Effciency Calculation and TA | yes | 21.7725 | 12.3984
6625 | City of Rockledge | North IRL | B | IR8-11 | 0.36 | 0.48 | 0.0094176 | 7.7908 | 1.1852 | 0.073371 | 0.011161 | 1210 | Fixed Single Family Units | ROCK-17 | Barton Park Regional Detention System | 768.0739 | City of Rockledge | DEP | Barton Park Regional Detention System | "Wet detention" means the collection and temporary storage of stormwater in a permanently wet impoundment in such a manner as to provide for treatment through physical, chemical, and biological processes with subsequent gradual release of the stormwater. | Wet Detention Pond | Completed | 2010 | 2.823 | 1.249 | B | 757 | $2,600,000 | $40,000 | DEP | Not provided | S0538 | Structural | 2013 | North Indian River Lagoon | Not provided | Not provided | Not provided | Wet Detention Effciency Calculation and TA | yes | 47.554 | 38.1118
6626 | City of Rockledge | North IRL | B | IR8-11 | 0.36 | 0.48 | 0.109 | 7.7908 | 1.1852 | 0.84917 | 0.12918 | 1210 | Fixed Single Family Units | ROCK-17 | Barton Park Regional Detention System | 768.0739 | City of Rockledge | DEP | Barton Park Regional Detention System | "Wet detention" means the collection and temporary storage of stormwater in a permanently wet impoundment in such a manner as to provide for treatment through physical, chemical, and biological processes with subsequent gradual release of the stormwater. | Wet Detention Pond | Completed | 2010 | 2.823 | 1.249 | B | 757 | $2,600,000 | $40,000 | DEP | Not provided | S0538 | Structural | 2013 | North Indian River Lagoon | Not provided | Not provided | Not provided | Wet Detention Effciency Calculation and TA | yes | 90.9316 | 441.0908
6627 | City of Rockledge | North IRL | B | IR8-11 | 0.36 | 0.48 | 0.1026 | 11.0269 | 1.4516 | 1.1314 | 0.14894 | 1400 | Commercial and Services | ROCK-17 | Barton Park Regional Detention System | 768.0739 | City of Rockledge | DEP | Barton Park Regional Detention System | "Wet detention" means the collection and temporary storage of stormwater in a permanently wet impoundment in such a manner as to provide for treatment through physical, chemical, and biological processes with subsequent gradual release of the stormwater. | Wet Detention Pond | Completed | 2010 | 2.823 | 1.249 | B | 757 | $2,600,000 | $40,000 | DEP | Not provided | S0538 | Structural | 2013 | North Indian River Lagoon | Not provided | Not provided | Not provided | Wet Detention Effciency Calculation and TA | yes | 144.9515 | 415.2094
6628 | City of Rockledge | North IRL | B | IR8-11 | 0.36 | 0.48 | 0.0019609 | 11.0269 | 1.4516 | 0.021623 | 0.0028466 | 8140 | Roads and Highways | ROCK-17 | Barton Park Regional Detention System | 768.0739 | City of Rockledge | DEP | Barton Park Regional Detention System | "Wet detention" means the collection and temporary storage of stormwater in a permanently wet impoundment in such a manner as to provide for treatment through physical, chemical, and biological processes with subsequent gradual release of the stormwater. | Wet Detention Pond | Completed | 2010 | 2.823 | 1.249 | B | 757 | $2,600,000 | $40,000 | DEP | Not provided | S0538 | Structural | 2013 | North Indian River Lagoon | Not provided | Not provided | Not provided | Wet Detention Effciency Calculation and TA | yes | 70.286 | 7.9357
6629 | City of Rockledge | North IRL | B | IR8-11 | 0.36 | 0.48 | 0.072251 | 11.0269 | 1.4516 | 0.7967 | 0.10488 | 1430 | Professional Services | ROCK-17 | Barton Park Regional Detention System | 768.0739 | City of Rockledge | DEP | Barton Park Regional Detention System | "Wet detention" means the collection and temporary storage of stormwater in a permanently wet impoundment in such a manner as to provide for treatment through physical, chemical, and biological processes with subsequent gradual release of the stormwater. | Wet Detention Pond | Completed | 2010 | 2.823 | 1.249 | B | 757 | $2,600,000 | $40,000 | DEP | Not provided | S0538 | Structural | 2013 | North Indian River Lagoon | Not provided | Not provided | Not provided | Wet Detention Effciency Calculation and TA | yes | 78.9345 | 292.3907
6630 | City of Rockledge | North IRL | B | IR8-11 | 0.36 | 0.48 | 0.17333 | 11.0269 | 1.4516 | 1.9112 | 0.25161 | 1430 | Professional Services | ROCK-17 | Barton Park Regional Detention System | 768.0739 | City of Rockledge | DEP | Barton Park Regional Detention System | "Wet detention" means the collection and temporary storage of stormwater in a permanently wet impoundment in such a manner as to provide for treatment through physical, chemical, and biological processes with subsequent gradual release of the stormwater. | Wet Detention Pond | Completed | 2010 | 2.823 | 1.249 | B | 757 | $2,600,000 | $40,000 | DEP | Not provided | S0538 | Structural | 2013 | North Indian River Lagoon | Not provided | Not provided | Not provided | Wet Detention Effciency Calculation and TA | yes | 107.2198 | 701.4262
6631 | City of Rockledge | North IRL | B | IR8-11 | 0.36 | 0.48 | 0.052382 | 11.0269 | 1.4516 | 0.57761 | 0.07604 | 1430 | Professional Services | ROCK-17 | Barton Park Regional Detention System | 768.0739 | City of Rockledge | DEP | Barton Park Regional Detention System | "Wet detention" means the collection and temporary storage of stormwater in a permanently wet impoundment in such a manner as to provide for treatment through physical, chemical, and biological processes with subsequent gradual release of the stormwater. | Wet Detention Pond | Completed | 2010 | 2.823 | 1.249 | B | 757 | $2,600,000 | $40,000 | DEP | Not provided | S0538 | Structural | 2013 | North Indian River Lagoon | Not provided | Not provided | Not provided | Wet Detention Effciency Calculation and TA | yes | 60.2924 | 211.9832
6632 | City of Rockledge | North IRL | B | IR8-11 | 0.36 | 0.48 | 0.3068 | 8.255 | 1.1023 | 2.5326 | 0.3382 | 1740 | Medical and Health Care | ROCK-17 | Barton Park Regional Detention System | 768.0739 | City of Rockledge | DEP | Barton Park Regional Detention System | "Wet detention" means the collection and temporary storage of stormwater in a permanently wet impoundment in such a manner as to provide for treatment through physical, chemical, and biological processes with subsequent gradual release of the stormwater. | Wet Detention Pond | Completed | 2010 | 2.823 | 1.249 | B | 757 | $2,600,000 | $40,000 | DEP | Not provided | S0538 | Structural | 2013 | North Indian River Lagoon | Not provided | Not provided | Not provided | Wet Detention Effciency Calculation and TA | yes | 146.7532 | 1241.5837
6633 | City of Rockledge | North IRL | B | IR8-11 | 0.36 | 0.48 | 0.24682 | 12.0783 | 1.5978 | 2.9812 | 0.39438 | 1400 | Commercial and Services | ROCK-17 | Barton Park Regional Detention System | 768.0739 | City of Rockledge | DEP | Barton Park Regional Detention System | "Wet detention" means the collection and temporary storage of stormwater in a permanently wet impoundment in such a manner as to provide for treatment through physical, chemical, and biological processes with subsequent gradual release of the stormwater. | Wet Detention Pond | Completed | 2010 | 2.823 | 1.249 | B | 757 | $2,600,000 | $40,000 | DEP | Not provided | S0538 | Structural | 2013 | North Indian River Lagoon | Not provided | Not provided | Not provided | Wet Detention Effciency Calculation and TA | yes | 196.6089 | 998.8423
6634 | City of Rockledge | North IRL | B | IR8-11 | 0.36 | 0.48 | 0.34594 | 12.0783 | 1.5978 | 4.1784 | 0.55276 | 1420 | Wholesale Sales and Services <Excluding warehouses associated with industrial use> | ROCK-17 | Barton Park Regional Detention System | 768.0739 | City of Rockledge | DEP | Barton Park Regional Detention System | "Wet detention" means the collection and temporary storage of stormwater in a permanently wet impoundment in such a manner as to provide for treatment through physical, chemical, and biological processes with subsequent gradual release of the stormwater. | Wet Detention Pond | Completed | 2010 | 2.823 | 1.249 | B | 757 | $2,600,000 | $40,000 | DEP | Not provided | S0538 | Structural | 2013 | North Indian River Lagoon | Not provided | Not provided | Not provided | Wet Detention Effciency Calculation and TA | yes | 151.6807 | 1399.9825
6635 | City of Rockledge | North IRL | B | IR8-11 | 0.36 | 0.48 | 0.025001 | 12.0783 | 1.5978 | 0.30197 | 0.039947 | 8310 | Electrical power facilities | ROCK-17 | Barton Park Regional Detention System | 768.0739 | City of Rockledge | DEP | Barton Park Regional Detention System | "Wet detention" means the collection and temporary storage of stormwater in a permanently wet impoundment in such a manner as to provide for treatment through physical, chemical, and biological processes with subsequent gradual release of the stormwater. | Wet Detention Pond | Completed | 2010 | 2.823 | 1.249 | B | 757 | $2,600,000 | $40,000 | DEP | Not provided | S0538 | Structural | 2013 | North Indian River Lagoon | Not provided | Not provided | Not provided | Wet Detention Effciency Calculation and TA | yes | 103.8776 | 101.1752
6636 | City of Rockledge | North IRL | B | IR8-11 | 0.36 | 0.48 | 0.0191 | 7.7484 | 1.0583 | 0.14799 | 0.020214 | 1720 | Religious | ROCK-17 | Barton Park Regional Detention System | 768.0739 | City of Rockledge | DEP | Barton Park Regional Detention System | "Wet detention" means the collection and temporary storage of stormwater in a permanently wet impoundment in such a manner as to provide for treatment through physical, chemical, and biological processes with subsequent gradual release of the stormwater. | Wet Detention Pond | Completed | 2010 | 2.823 | 1.249 | B | 757 | $2,600,000 | $40,000 | DEP | Not provided | S0538 | Structural | 2013 | North Indian River Lagoon | Not provided | Not provided | Not provided | Wet Detention Effciency Calculation and TA | yes | 79.8325 | 77.2952
6637 | City of Rockledge | North IRL | B | IR8-11 | 0.36 | 0.48 | 4.2106e-05 | 10.2643 | 1.5219 | 0.00043219 | 6.4083e-05 | 1200 | Residential, Medium Density-Two-five dwellingunits per acre | ROCK-17 | Barton Park Regional Detention System | 768.0739 | City of Rockledge | DEP | Barton Park Regional Detention System | "Wet detention" means the collection and temporary storage of stormwater in a permanently wet impoundment in such a manner as to provide for treatment through physical, chemical, and biological processes with subsequent gradual release of the stormwater. | Wet Detention Pond | Completed | 2010 | 2.823 | 1.249 | B | 757 | $2,600,000 | $40,000 | DEP | Not provided | S0538 | Structural | 2013 | North Indian River Lagoon | Not provided | Not provided | Not provided | Wet Detention Effciency Calculation and TA | yes | 6.7995 | 0.1704
6638 | City of Rockledge | North IRL | B | IR8-11 | 0.36 | 0.48 | 0.10856 | 10.2643 | 1.5219 | 1.1143 | 0.16523 | 1210 | Fixed Single Family Units | ROCK-17 | Barton Park Regional Detention System | 768.0739 | City of Rockledge | DEP | Barton Park Regional Detention System | "Wet detention" means the collection and temporary storage of stormwater in a permanently wet impoundment in such a manner as to provide for treatment through physical, chemical, and biological processes with subsequent gradual release of the stormwater. | Wet Detention Pond | Completed | 2010 | 2.823 | 1.249 | B | 757 | $2,600,000 | $40,000 | DEP | Not provided | S0538 | Structural | 2013 | North Indian River Lagoon | Not provided | Not provided | Not provided | Wet Detention Effciency Calculation and TA | yes | 88.6625 | 439.339
6639 | City of Rockledge | North IRL | B | IR8-11 | 0.36 | 0.48 | 0.16879 | 10.2643 | 1.5219 | 1.7325 | 0.25689 | 1210 | Fixed Single Family Units | ROCK-17 | Barton Park Regional Detention System | 768.0739 | City of Rockledge | DEP | Barton Park Regional Detention System | "Wet detention" means the collection and temporary storage of stormwater in a permanently wet impoundment in such a manner as to provide for treatment through physical, chemical, and biological processes with subsequent gradual release of the stormwater. | Wet Detention Pond | Completed | 2010 | 2.823 | 1.249 | B | 757 | $2,600,000 | $40,000 | DEP | Not provided | S0538 | Structural | 2013 | North Indian River Lagoon | Not provided | Not provided | Not provided | Wet Detention Effciency Calculation and TA | yes | 105.5197 | 683.0812
6640 | City of Rockledge | North IRL | B | IR8-11 | 0.36 | 0.48 | 0.072807 | 10.2643 | 1.5219 | 0.74731 | 0.11081 | 1210 | Fixed Single Family Units | ROCK-17 | Barton Park Regional Detention System | 768.0739 | City of Rockledge | DEP | Barton Park Regional Detention System | "Wet detention" means the collection and temporary storage of stormwater in a permanently wet impoundment in such a manner as to provide for treatment through physical, chemical, and biological processes with subsequent gradual release of the stormwater. | Wet Detention Pond | Completed | 2010 | 2.823 | 1.249 | B | 757 | $2,600,000 | $40,000 | DEP | Not provided | S0538 | Structural | 2013 | North Indian River Lagoon | Not provided | Not provided | Not provided | Wet Detention Effciency Calculation and TA | yes | 69.8367 | 294.6389
6641 | City of Rockledge | North IRL | B | IR8-11 | 0.36 | 0.48 | 0.11318 | 10.2643 | 1.5219 | 1.1617 | 0.17225 | 1210 | Fixed Single Family Units | ROCK-17 | Barton Park Regional Detention System | 768.0739 | City of Rockledge | DEP | Barton Park Regional Detention System | "Wet detention" means the collection and temporary storage of stormwater in a permanently wet impoundment in such a manner as to provide for treatment through physical, chemical, and biological processes with subsequent gradual release of the stormwater. | Wet Detention Pond | Completed | 2010 | 2.823 | 1.249 | B | 757 | $2,600,000 | $40,000 | DEP | Not provided | S0538 | Structural | 2013 | North Indian River Lagoon | Not provided | Not provided | Not provided | Wet Detention Effciency Calculation and TA | yes | 85.7886 | 458.0147
6642 | City of Rockledge | North IRL | B | IR8-11 | 0.36 | 0.48 | 0.062333 | 10.2643 | 1.5219 | 0.63981 | 0.094867 | 1210 | Fixed Single Family Units | ROCK-17 | Barton Park Regional Detention System | 768.0739 | City of Rockledge | DEP | Barton Park Regional Detention System | "Wet detention" means the collection and temporary storage of stormwater in a permanently wet impoundment in such a manner as to provide for treatment through physical, chemical, and biological processes with subsequent gradual release of the stormwater. | Wet Detention Pond | Completed | 2010 | 2.823 | 1.249 | B | 757 | $2,600,000 | $40,000 | DEP | Not provided | S0538 | Structural | 2013 | North Indian River Lagoon | Not provided | Not provided | Not provided | Wet Detention Effciency Calculation and TA | yes | 64.9005 | 252.2531
6643 | City of Rockledge | North IRL | B | IR8-11 | 0.36 | 0.48 | 0.092047 | 10.2643 | 1.5219 | 0.9448 | 0.14009 | 1210 | Fixed Single Family Units | ROCK-17 | Barton Park Regional Detention System | 768.0739 | City of Rockledge | DEP | Barton Park Regional Detention System | "Wet detention" means the collection and temporary storage of stormwater in a permanently wet impoundment in such a manner as to provide for treatment through physical, chemical, and biological processes with subsequent gradual release of the stormwater. | Wet Detention Pond | Completed | 2010 | 2.823 | 1.249 | B | 757 | $2,600,000 | $40,000 | DEP | Not provided | S0538 | Structural | 2013 | North Indian River Lagoon | Not provided | Not provided | Not provided | Wet Detention Effciency Calculation and TA | yes | 85.3129 | 372.5026
6644 | City of Rockledge | North IRL | B | IR8-11 | 0.36 | 0.48 | 0.61776 | 7.5038 | 1.0208 | 4.6356 | 0.63063 | 1750 | Governmental | ROCK-17 | Barton Park Regional Detention System | 768.0739 | City of Rockledge | DEP | Barton Park Regional Detention System | "Wet detention" means the collection and temporary storage of stormwater in a permanently wet impoundment in such a manner as to provide for treatment through physical, chemical, and biological processes with subsequent gradual release of the stormwater. | Wet Detention Pond | Completed | 2010 | 2.823 | 1.249 | B | 757 | $2,600,000 | $40,000 | DEP | Not provided | S0538 | Structural | 2013 | North Indian River Lagoon | Not provided | Not provided | Not provided | Wet Detention Effciency Calculation and TA | yes | 200 | 2500
6645 | City of Rockledge | North IRL | B | IR8-11 | 0.36 | 0.48 | 0.18784 | 10.1148 | 1.5002 | 1.8999 | 0.28179 | 1200 | Residential, Medium Density-Two-five dwellingunits per acre | ROCK-17 | Barton Park Regional Detention System | 768.0739 | City of Rockledge | DEP | Barton Park Regional Detention System | "Wet detention" means the collection and temporary storage of stormwater in a permanently wet impoundment in such a manner as to provide for treatment through physical, chemical, and biological processes with subsequent gradual release of the stormwater. | Wet Detention Pond | Completed | 2010 | 2.823 | 1.249 | B | 757 | $2,600,000 | $40,000 | DEP | Not provided | S0538 | Structural | 2013 | North Indian River Lagoon | Not provided | Not provided | Not provided | Wet Detention Effciency Calculation and TA | yes | 130.4256 | 760.1484
6646 | City of Rockledge | North IRL | B | IR8-11 | 0.36 | 0.48 | 0.051518 | 10.1148 | 1.5002 | 0.5211 | 0.077286 | 1210 | Fixed Single Family Units | ROCK-17 | Barton Park Regional Detention System | 768.0739 | City of Rockledge | DEP | Barton Park Regional Detention System | "Wet detention" means the collection and temporary storage of stormwater in a permanently wet impoundment in such a manner as to provide for treatment through physical, chemical, and biological processes with subsequent gradual release of the stormwater. | Wet Detention Pond | Completed | 2010 | 2.823 | 1.249 | B | 757 | $2,600,000 | $40,000 | DEP | Not provided | S0538 | Structural | 2013 | North Indian River Lagoon | Not provided | Not provided | Not provided | Wet Detention Effciency Calculation and TA | yes | 58.6819 | 208.4876
6647 | City of Rockledge | North IRL | B | IR8-11 | 0.36 | 0.48 | 0.095755 | 10.1148 | 1.5002 | 0.96854 | 0.14365 | 1210 | Fixed Single Family Units | ROCK-17 | Barton Park Regional Detention System | 768.0739 | City of Rockledge | DEP | Barton Park Regional Detention System | "Wet detention" means the collection and temporary storage of stormwater in a permanently wet impoundment in such a manner as to provide for treatment through physical, chemical, and biological processes with subsequent gradual release of the stormwater. | Wet Detention Pond | Completed | 2010 | 2.823 | 1.249 | B | 757 | $2,600,000 | $40,000 | DEP | Not provided | S0538 | Structural | 2013 | North Indian River Lagoon | Not provided | Not provided | Not provided | Wet Detention Effciency Calculation and TA | yes | 79.6532 | 387.5047
6648 | City of Rockledge | North IRL | B | IR8-11 | 0.36 | 0.48 | 0.061353 | 10.1148 | 1.5002 | 0.62058 | 0.092039 | 1210 | Fixed Single Family Units | ROCK-17 | Barton Park Regional Detention System | 768.0739 | City of Rockledge | DEP | Barton Park Regional Detention System | "Wet detention" means the collection and temporary storage of stormwater in a permanently wet impoundment in such a manner as to provide for treatment through physical, chemical, and biological processes with subsequent gradual release of the stormwater. | Wet Detention Pond | Completed | 2010 | 2.823 | 1.249 | B | 757 | $2,600,000 | $40,000 | DEP | Not provided | S0538 | Structural | 2013 | North Indian River Lagoon | Not provided | Not provided | Not provided | Wet Detention Effciency Calculation and TA | yes | 63.1057 | 248.2872
6649 | City of Rockledge | North IRL | B | IR8-11 | 0.36 | 0.48 | 0.0055069 | 10.1148 | 1.5002 | 0.055701 | 0.0082612 | 1210 | Fixed Single Family Units | ROCK-17 | Barton Park Regional Detention System | 768.0739 | City of Rockledge | DEP | Barton Park Regional Detention System | "Wet detention" means the collection and temporary storage of stormwater in a permanently wet impoundment in such a manner as to provide for treatment through physical, chemical, and biological processes with subsequent gradual release of the stormwater. | Wet Detention Pond | Completed | 2010 | 2.823 | 1.249 | B | 757 | $2,600,000 | $40,000 | DEP | Not provided | S0538 | Structural | 2013 | North Indian River Lagoon | Not provided | Not provided | Not provided | Wet Detention Effciency Calculation and TA | yes | 37.4192 | 22.2856
6650 | City of Rockledge | North IRL | B | IR8-11 | 0.36 | 0.48 | 0.10003 | 10.1148 | 1.5002 | 1.0117 | 0.15006 | 1210 | Fixed Single Family Units | ROCK-17 | Barton Park Regional Detention System | 768.0739 | City of Rockledge | DEP | Barton Park Regional Detention System | "Wet detention" means the collection and temporary storage of stormwater in a permanently wet impoundment in such a manner as to provide for treatment through physical, chemical, and biological processes with subsequent gradual release of the stormwater. | Wet Detention Pond | Completed | 2010 | 2.823 | 1.249 | B | 757 | $2,600,000 | $40,000 | DEP | Not provided | S0538 | Structural | 2013 | North Indian River Lagoon | Not provided | Not provided | Not provided | Wet Detention Effciency Calculation and TA | yes | 81.1616 | 404.7915
6651 | City of Rockledge | North IRL | B | IR8-11 | 0.36 | 0.48 | 0.013184 | 10.1148 | 1.5002 | 0.13335 | 0.019778 | 1210 | Fixed Single Family Units | ROCK-17 | Barton Park Regional Detention System | 768.0739 | City of Rockledge | DEP | Barton Park Regional Detention System | "Wet detention" means the collection and temporary storage of stormwater in a permanently wet impoundment in such a manner as to provide for treatment through physical, chemical, and biological processes with subsequent gradual release of the stormwater. | Wet Detention Pond | Completed | 2010 | 2.823 | 1.249 | B | 757 | $2,600,000 | $40,000 | DEP | Not provided | S0538 | Structural | 2013 | North Indian River Lagoon | Not provided | Not provided | Not provided | Wet Detention Effciency Calculation and TA | yes | 42.5591 | 53.3528
6652 | City of Rockledge | North IRL | B | IR8-11 | 0.36 | 0.48 | 0.10258 | 10.1148 | 1.5002 | 1.0376 | 0.15389 | 1210 | Fixed Single Family Units | ROCK-17 | Barton Park Regional Detention System | 768.0739 | City of Rockledge | DEP | Barton Park Regional Detention System | "Wet detention" means the collection and temporary storage of stormwater in a permanently wet impoundment in such a manner as to provide for treatment through physical, chemical, and biological processes with subsequent gradual release of the stormwater. | Wet Detention Pond | Completed | 2010 | 2.823 | 1.249 | B | 757 | $2,600,000 | $40,000 | DEP | Not provided | S0538 | Structural | 2013 | North Indian River Lagoon | Not provided | Not provided | Not provided | Wet Detention Effciency Calculation and TA | yes | 82.0652 | 415.1421
6653 | City of Rockledge | North IRL | B | IR8-11 | 0.36 | 0.48 | 0.61044 | 10.0862 | 1.496 | 6.157 | 0.91323 | 1200 | Residential, Medium Density-Two-five dwellingunits per acre | ROCK-17 | Barton Park Regional Detention System | 768.0739 | City of Rockledge | DEP | Barton Park Regional Detention System | "Wet detention" means the collection and temporary storage of stormwater in a permanently wet impoundment in such a manner as to provide for treatment through physical, chemical, and biological processes with subsequent gradual release of the stormwater. | Wet Detention Pond | Completed | 2010 | 2.823 | 1.249 | B | 757 | $2,600,000 | $40,000 | DEP | Not provided | S0538 | Structural | 2013 | North Indian River Lagoon | Not provided | Not provided | Not provided | Wet Detention Effciency Calculation and TA | yes | 199.6978 | 2470.3671
6654 | City of Rockledge | North IRL | B | IR8-11 | 0.36 | 0.48 | 0.0011383 | 10.0862 | 1.496 | 0.011481 | 0.0017029 | 1210 | Fixed Single Family Units | ROCK-17 | Barton Park Regional Detention System | 768.0739 | City of Rockledge | DEP | Barton Park Regional Detention System | "Wet detention" means the collection and temporary storage of stormwater in a permanently wet impoundment in such a manner as to provide for treatment through physical, chemical, and biological processes with subsequent gradual release of the stormwater. | Wet Detention Pond | Completed | 2010 | 2.823 | 1.249 | B | 757 | $2,600,000 | $40,000 | DEP | Not provided | S0538 | Structural | 2013 | North Indian River Lagoon | Not provided | Not provided | Not provided | Wet Detention Effciency Calculation and TA | yes | 17.6414 | 4.6066
6655 | City of Rockledge | North IRL | B | IR8-11 | 0.36 | 0.48 | 0.0061842 | 10.0862 | 1.496 | 0.062374 | 0.0092516 | 1210 | Fixed Single Family Units | ROCK-17 | Barton Park Regional Detention System | 768.0739 | City of Rockledge | DEP | Barton Park Regional Detention System | "Wet detention" means the collection and temporary storage of stormwater in a permanently wet impoundment in such a manner as to provide for treatment through physical, chemical, and biological processes with subsequent gradual release of the stormwater. | Wet Detention Pond | Completed | 2010 | 2.823 | 1.249 | B | 757 | $2,600,000 | $40,000 | DEP | Not provided | S0538 | Structural | 2013 | North Indian River Lagoon | Not provided | Not provided | Not provided | Wet Detention Effciency Calculation and TA | yes | 29.5756 | 25.0264
6656 | City of Rockledge | North IRL | B | IR8-11 | 0.36 | 0.48 | 0.54643 | 8.9471 | 1.215 | 4.889 | 0.66392 | 1430 | Professional Services | ROCK-17 | Barton Park Regional Detention System | 768.0739 | City of Rockledge | DEP | Barton Park Regional Detention System | "Wet detention" means the collection and temporary storage of stormwater in a permanently wet impoundment in such a manner as to provide for treatment through physical, chemical, and biological processes with subsequent gradual release of the stormwater. | Wet Detention Pond | Completed | 2010 | 2.823 | 1.249 | B | 757 | $2,600,000 | $40,000 | DEP | Not provided | S0538 | Structural | 2013 | North Indian River Lagoon | Not provided | Not provided | Not provided | Wet Detention Effciency Calculation and TA | yes | 188.4711 | 2211.323
6657 | City of Rockledge | North IRL | B | IR8-11 | 0.36 | 0.48 | 0.071334 | 8.9471 | 1.215 | 0.63823 | 0.086671 | 1430 | Professional Services | ROCK-17 | Barton Park Regional Detention System | 768.0739 | City of Rockledge | DEP | Barton Park Regional Detention System | "Wet detention" means the collection and temporary storage of stormwater in a permanently wet impoundment in such a manner as to provide for treatment through physical, chemical, and biological processes with subsequent gradual release of the stormwater. | Wet Detention Pond | Completed | 2010 | 2.823 | 1.249 | B | 757 | $2,600,000 | $40,000 | DEP | Not provided | S0538 | Structural | 2013 | North Indian River Lagoon | Not provided | Not provided | Not provided | Wet Detention Effciency Calculation and TA | yes | 111.5652 | 288.677
6658 | City of Rockledge | North IRL | B | IR8-11 | 0.36 | 0.48 | 0.0072108 | 9.7126 | 1.421 | 0.070036 | 0.010246 | 1200 | Residential, Medium Density-Two-five dwellingunits per acre | ROCK-17 | Barton Park Regional Detention System | 768.0739 | City of Rockledge | DEP | Barton Park Regional Detention System | "Wet detention" means the collection and temporary storage of stormwater in a permanently wet impoundment in such a manner as to provide for treatment through physical, chemical, and biological processes with subsequent gradual release of the stormwater. | Wet Detention Pond | Completed | 2010 | 2.823 | 1.249 | B | 757 | $2,600,000 | $40,000 | DEP | Not provided | S0538 | Structural | 2013 | North Indian River Lagoon | Not provided | Not provided | Not provided | Wet Detention Effciency Calculation and TA | yes | 23.5965 | 29.1812
6659 | City of Rockledge | North IRL | B | IR8-11 | 0.36 | 0.48 | 0.025142 | 9.7126 | 1.421 | 0.24419 | 0.035726 | 1210 | Fixed Single Family Units | ROCK-17 | Barton Park Regional Detention System | 768.0739 | City of Rockledge | DEP | Barton Park Regional Detention System | "Wet detention" means the collection and temporary storage of stormwater in a permanently wet impoundment in such a manner as to provide for treatment through physical, chemical, and biological processes with subsequent gradual release of the stormwater. | Wet Detention Pond | Completed | 2010 | 2.823 | 1.249 | B | 757 | $2,600,000 | $40,000 | DEP | Not provided | S0538 | Structural | 2013 | North Indian River Lagoon | Not provided | Not provided | Not provided | Wet Detention Effciency Calculation and TA | yes | 67.8546 | 101.7466
6660 | City of Rockledge | North IRL | B | IR8-11 | 0.36 | 0.48 | 0.008544 | 9.7126 | 1.421 | 0.082984 | 0.012141 | 1720 | Religious | ROCK-17 | Barton Park Regional Detention System | 768.0739 | City of Rockledge | DEP | Barton Park Regional Detention System | "Wet detention" means the collection and temporary storage of stormwater in a permanently wet impoundment in such a manner as to provide for treatment through physical, chemical, and biological processes with subsequent gradual release of the stormwater. | Wet Detention Pond | Completed | 2010 | 2.823 | 1.249 | B | 757 | $2,600,000 | $40,000 | DEP | Not provided | S0538 | Structural | 2013 | North Indian River Lagoon | Not provided | Not provided | Not provided | Wet Detention Effciency Calculation and TA | yes | 28.4826 | 34.5764
6661 | City of Rockledge | North IRL | B | IR8-11 | 0.36 | 0.48 | 0.045566 | 10.243 | 1.5188 | 0.46673 | 0.069207 | 1200 | Residential, Medium Density-Two-five dwellingunits per acre | ROCK-17 | Barton Park Regional Detention System | 768.0739 | City of Rockledge | DEP | Barton Park Regional Detention System | "Wet detention" means the collection and temporary storage of stormwater in a permanently wet impoundment in such a manner as to provide for treatment through physical, chemical, and biological processes with subsequent gradual release of the stormwater. | Wet Detention Pond | Completed | 2010 | 2.823 | 1.249 | B | 757 | $2,600,000 | $40,000 | DEP | Not provided | S0538 | Structural | 2013 | North Indian River Lagoon | Not provided | Not provided | Not provided | Wet Detention Effciency Calculation and TA | yes | 107.3991 | 184.3989
6662 | City of Rockledge | North IRL | B | IR8-11 | 0.36 | 0.48 | 0.0042296 | 10.243 | 1.5188 | 0.043323 | 0.006424 | 1210 | Fixed Single Family Units | ROCK-17 | Barton Park Regional Detention System | 768.0739 | City of Rockledge | DEP | Barton Park Regional Detention System | "Wet detention" means the collection and temporary storage of stormwater in a permanently wet impoundment in such a manner as to provide for treatment through physical, chemical, and biological processes with subsequent gradual release of the stormwater. | Wet Detention Pond | Completed | 2010 | 2.823 | 1.249 | B | 757 | $2,600,000 | $40,000 | DEP | Not provided | S0538 | Structural | 2013 | North Indian River Lagoon | Not provided | Not provided | Not provided | Wet Detention Effciency Calculation and TA | yes | 35.0693 | 17.1164
6663 | City of Rockledge | North IRL | B | IR8-11 | 0.36 | 0.48 | 0.011813 | 10.243 | 1.5188 | 0.121 | 0.017942 | 1210 | Fixed Single Family Units | ROCK-17 | Barton Park Regional Detention System | 768.0739 | City of Rockledge | DEP | Barton Park Regional Detention System | "Wet detention" means the collection and temporary storage of stormwater in a permanently wet impoundment in such a manner as to provide for treatment through physical, chemical, and biological processes with subsequent gradual release of the stormwater. | Wet Detention Pond | Completed | 2010 | 2.823 | 1.249 | B | 757 | $2,600,000 | $40,000 | DEP | Not provided | S0538 | Structural | 2013 | North Indian River Lagoon | Not provided | Not provided | Not provided | Wet Detention Effciency Calculation and TA | yes | 64.2343 | 47.8053
6664 | City of Rockledge | North IRL | B | IR8-11 | 0.36 | 0.48 | 0.17219 | 10.243 | 1.5188 | 1.7637 | 0.26153 | 1210 | Fixed Single Family Units | ROCK-17 | Barton Park Regional Detention System | 768.0739 | City of Rockledge | DEP | Barton Park Regional Detention System | "Wet detention" means the collection and temporary storage of stormwater in a permanently wet impoundment in such a manner as to provide for treatment through physical, chemical, and biological processes with subsequent gradual release of the stormwater. | Wet Detention Pond | Completed | 2010 | 2.823 | 1.249 | B | 757 | $2,600,000 | $40,000 | DEP | Not provided | S0538 | Structural | 2013 | North Indian River Lagoon | Not provided | Not provided | Not provided | Wet Detention Effciency Calculation and TA | yes | 106.718 | 696.8276
6665 | City of Rockledge | North IRL | B | IR8-11 | 0.36 | 0.48 | 0.17219 | 10.243 | 1.5188 | 1.7637 | 0.26153 | 1210 | Fixed Single Family Units | ROCK-17 | Barton Park Regional Detention System | 768.0739 | City of Rockledge | DEP | Barton Park Regional Detention System | "Wet detention" means the collection and temporary storage of stormwater in a permanently wet impoundment in such a manner as to provide for treatment through physical, chemical, and biological processes with subsequent gradual release of the stormwater. | Wet Detention Pond | Completed | 2010 | 2.823 | 1.249 | B | 757 | $2,600,000 | $40,000 | DEP | Not provided | S0538 | Structural | 2013 | North Indian River Lagoon | Not provided | Not provided | Not provided | Wet Detention Effciency Calculation and TA | yes | 106.718 | 696.8272
6666 | City of Rockledge | North IRL | B | IR8-11 | 0.36 | 0.48 | 0.021368 | 10.243 | 1.5188 | 0.21887 | 0.032455 | 1210 | Fixed Single Family Units | ROCK-17 | Barton Park Regional Detention System | 768.0739 | City of Rockledge | DEP | Barton Park Regional Detention System | "Wet detention" means the collection and temporary storage of stormwater in a permanently wet impoundment in such a manner as to provide for treatment through physical, chemical, and biological processes with subsequent gradual release of the stormwater. | Wet Detention Pond | Completed | 2010 | 2.823 | 1.249 | B | 757 | $2,600,000 | $40,000 | DEP | Not provided | S0538 | Structural | 2013 | North Indian River Lagoon | Not provided | Not provided | Not provided | Wet Detention Effciency Calculation and TA | yes | 66.7664 | 86.4741
6667 | City of Rockledge | North IRL | B | IR8-11 | 0.36 | 0.48 | 0.090948 | 10.243 | 1.5188 | 0.93158 | 0.13813 | 1210 | Fixed Single Family Units | ROCK-17 | Barton Park Regional Detention System | 768.0739 | City of Rockledge | DEP | Barton Park Regional Detention System | "Wet detention" means the collection and temporary storage of stormwater in a permanently wet impoundment in such a manner as to provide for treatment through physical, chemical, and biological processes with subsequent gradual release of the stormwater. | Wet Detention Pond | Completed | 2010 | 2.823 | 1.249 | B | 757 | $2,600,000 | $40,000 | DEP | Not provided | S0538 | Structural | 2013 | North Indian River Lagoon | Not provided | Not provided | Not provided | Wet Detention Effciency Calculation and TA | yes | 77.8992 | 368.0527
6668 | City of Rockledge | North IRL | B | IR8-11 | 0.36 | 0.48 | 0.087039 | 10.243 | 1.5188 | 0.89154 | 0.1322 | 1210 | Fixed Single Family Units | ROCK-17 | Barton Park Regional Detention System | 768.0739 | City of Rockledge | DEP | Barton Park Regional Detention System | "Wet detention" means the collection and temporary storage of stormwater in a permanently wet impoundment in such a manner as to provide for treatment through physical, chemical, and biological processes with subsequent gradual release of the stormwater. | Wet Detention Pond | Completed | 2010 | 2.823 | 1.249 | B | 757 | $2,600,000 | $40,000 | DEP | Not provided | S0538 | Structural | 2013 | North Indian River Lagoon | Not provided | Not provided | Not provided | Wet Detention Effciency Calculation and TA | yes | 76.5123 | 352.233
6669 | City of Rockledge | North IRL | B | IR8-11 | 0.36 | 0.48 | 0.012421 | 10.243 | 1.5188 | 0.12722 | 0.018865 | 1210 | Fixed Single Family Units | ROCK-17 | Barton Park Regional Detention System | 768.0739 | City of Rockledge | DEP | Barton Park Regional Detention System | "Wet detention" means the collection and temporary storage of stormwater in a permanently wet impoundment in such a manner as to provide for treatment through physical, chemical, and biological processes with subsequent gradual release of the stormwater. | Wet Detention Pond | Completed | 2010 | 2.823 | 1.249 | B | 757 | $2,600,000 | $40,000 | DEP | Not provided | S0538 | Structural | 2013 | North Indian River Lagoon | Not provided | Not provided | Not provided | Wet Detention Effciency Calculation and TA | yes | 36.7707 | 50.2647
6670 | City of Rockledge | North IRL | B | IR8-11 | 0.36 | 0.48 | 0.20195 | 9.1926 | 1.2377 | 1.8564 | 0.24995 | 1400 | Commercial and Services | ROCK-17 | Barton Park Regional Detention System | 768.0739 | City of Rockledge | DEP | Barton Park Regional Detention System | "Wet detention" means the collection and temporary storage of stormwater in a permanently wet impoundment in such a manner as to provide for treatment through physical, chemical, and biological processes with subsequent gradual release of the stormwater. | Wet Detention Pond | Completed | 2010 | 2.823 | 1.249 | B | 757 | $2,600,000 | $40,000 | DEP | Not provided | S0538 | Structural | 2013 | North Indian River Lagoon | Not provided | Not provided | Not provided | Wet Detention Effciency Calculation and TA | yes | 132.7082 | 817.2557
6671 | City of Rockledge | North IRL | B | IR8-11 | 0.36 | 0.48 | 0.41582 | 9.1926 | 1.2377 | 3.8224 | 0.51465 | 1720 | Religious | ROCK-17 | Barton Park Regional Detention System | 768.0739 | City of Rockledge | DEP | Barton Park Regional Detention System | "Wet detention" means the collection and temporary storage of stormwater in a permanently wet impoundment in such a manner as to provide for treatment through physical, chemical, and biological processes with subsequent gradual release of the stormwater. | Wet Detention Pond | Completed | 2010 | 2.823 | 1.249 | B | 757 | $2,600,000 | $40,000 | DEP | Not provided | S0538 | Structural | 2013 | North Indian River Lagoon | Not provided | Not provided | Not provided | Wet Detention Effciency Calculation and TA | yes | 167.3277 | 1682.7443
6672 | Natural Lands | North IRL | B | IR8-11 | 0.36 | 0.48 | 0.3393 | 7.5441 | 0.98321 | 2.5597 | 0.3336 | 4340 | Hardwood Conifer Mixed | ROCK-17 | Barton Park Regional Detention System | 768.0739 | City of Rockledge | DEP | Barton Park Regional Detention System | "Wet detention" means the collection and temporary storage of stormwater in a permanently wet impoundment in such a manner as to provide for treatment through physical, chemical, and biological processes with subsequent gradual release of the stormwater. | Wet Detention Pond | Completed | 2010 | 2.823 | 1.249 | B | 757 | $2,600,000 | $40,000 | DEP | Not provided | S0538 | Structural | 2013 | North Indian River Lagoon | Not provided | Not provided | Not provided | Wet Detention Effciency Calculation and TA | yes | 154.9469 | 1373.099
6673 | City of Rockledge | North IRL | B | IR8-11 | 0.36 | 0.48 | 0.034083 | 9.6382 | 1.3839 | 0.3285 | 0.047166 | 1200 | Residential, Medium Density-Two-five dwellingunits per acre | ROCK-17 | Barton Park Regional Detention System | 768.0739 | City of Rockledge | DEP | Barton Park Regional Detention System | "Wet detention" means the collection and temporary storage of stormwater in a permanently wet impoundment in such a manner as to provide for treatment through physical, chemical, and biological processes with subsequent gradual release of the stormwater. | Wet Detention Pond | Completed | 2010 | 2.823 | 1.249 | B | 757 | $2,600,000 | $40,000 | DEP | Not provided | S0538 | Structural | 2013 | North Indian River Lagoon | Not provided | Not provided | Not provided | Wet Detention Effciency Calculation and TA | yes | 95.2303 | 137.9278
6674 | City of Rockledge | North IRL | B | IR8-11 | 0.36 | 0.48 | 0.0447 | 9.6382 | 1.3839 | 0.43082 | 0.061859 | 1400 | Commercial and Services | ROCK-17 | Barton Park Regional Detention System | 768.0739 | City of Rockledge | DEP | Barton Park Regional Detention System | "Wet detention" means the collection and temporary storage of stormwater in a permanently wet impoundment in such a manner as to provide for treatment through physical, chemical, and biological processes with subsequent gradual release of the stormwater. | Wet Detention Pond | Completed | 2010 | 2.823 | 1.249 | B | 757 | $2,600,000 | $40,000 | DEP | Not provided | S0538 | Structural | 2013 | North Indian River Lagoon | Not provided | Not provided | Not provided | Wet Detention Effciency Calculation and TA | yes | 78.4967 | 180.8933
6675 | City of Rockledge | North IRL | B | IR8-11 | 0.36 | 0.48 | 0.092835 | 9.6382 | 1.3839 | 0.89476 | 0.12847 | 1700 | Institutional (Educational,religious,health and military facilities) | ROCK-17 | Barton Park Regional Detention System | 768.0739 | City of Rockledge | DEP | Barton Park Regional Detention System | "Wet detention" means the collection and temporary storage of stormwater in a permanently wet impoundment in such a manner as to provide for treatment through physical, chemical, and biological processes with subsequent gradual release of the stormwater. | Wet Detention Pond | Completed | 2010 | 2.823 | 1.249 | B | 757 | $2,600,000 | $40,000 | DEP | Not provided | S0538 | Structural | 2013 | North Indian River Lagoon | Not provided | Not provided | Not provided | Wet Detention Effciency Calculation and TA | yes | 117.003 | 375.6881
6676 | City of Rockledge | North IRL | B | IR8-11 | 0.36 | 0.48 | 0.039686 | 9.6382 | 1.3839 | 0.3825 | 0.054921 | 1210 | Fixed Single Family Units | ROCK-17 | Barton Park Regional Detention System | 768.0739 | City of Rockledge | DEP | Barton Park Regional Detention System | "Wet detention" means the collection and temporary storage of stormwater in a permanently wet impoundment in such a manner as to provide for treatment through physical, chemical, and biological processes with subsequent gradual release of the stormwater. | Wet Detention Pond | Completed | 2010 | 2.823 | 1.249 | B | 757 | $2,600,000 | $40,000 | DEP | Not provided | S0538 | Structural | 2013 | North Indian River Lagoon | Not provided | Not provided | Not provided | Wet Detention Effciency Calculation and TA | yes | 58.5451 | 160.604
6677 | City of Rockledge | North IRL | B | IR8-11 | 0.36 | 0.48 | 0.17723 | 9.6382 | 1.3839 | 1.7082 | 0.24526 | 1210 | Fixed Single Family Units | ROCK-17 | Barton Park Regional Detention System | 768.0739 | City of Rockledge | DEP | Barton Park Regional Detention System | "Wet detention" means the collection and temporary storage of stormwater in a permanently wet impoundment in such a manner as to provide for treatment through physical, chemical, and biological processes with subsequent gradual release of the stormwater. | Wet Detention Pond | Completed | 2010 | 2.823 | 1.249 | B | 757 | $2,600,000 | $40,000 | DEP | Not provided | S0538 | Structural | 2013 | North Indian River Lagoon | Not provided | Not provided | Not provided | Wet Detention Effciency Calculation and TA | yes | 108.8768 | 717.214
6678 | City of Rockledge | North IRL | B | IR8-11 | 0.36 | 0.48 | 0.033399 | 9.6382 | 1.3839 | 0.32191 | 0.04622 | 1210 | Fixed Single Family Units | ROCK-17 | Barton Park Regional Detention System | 768.0739 | City of Rockledge | DEP | Barton Park Regional Detention System | "Wet detention" means the collection and temporary storage of stormwater in a permanently wet impoundment in such a manner as to provide for treatment through physical, chemical, and biological processes with subsequent gradual release of the stormwater. | Wet Detention Pond | Completed | 2010 | 2.823 | 1.249 | B | 757 | $2,600,000 | $40,000 | DEP | Not provided | S0538 | Structural | 2013 | North Indian River Lagoon | Not provided | Not provided | Not provided | Wet Detention Effciency Calculation and TA | yes | 50.2827 | 135.1611
6679 | City of Rockledge | North IRL | B | IR8-11 | 0.36 | 0.48 | 0.135 | 9.6382 | 1.3839 | 1.3012 | 0.18682 | 1210 | Fixed Single Family Units | ROCK-17 | Barton Park Regional Detention System | 768.0739 | City of Rockledge | DEP | Barton Park Regional Detention System | "Wet detention" means the collection and temporary storage of stormwater in a permanently wet impoundment in such a manner as to provide for treatment through physical, chemical, and biological processes with subsequent gradual release of the stormwater. | Wet Detention Pond | Completed | 2010 | 2.823 | 1.249 | B | 757 | $2,600,000 | $40,000 | DEP | Not provided | S0538 | Structural | 2013 | North Indian River Lagoon | Not provided | Not provided | Not provided | Wet Detention Effciency Calculation and TA | yes | 98.2191 | 546.3274
6680 | City of Rockledge | North IRL | B | IR8-11 | 0.36 | 0.48 | 0.0092638 | 9.6382 | 1.3839 | 0.089286 | 0.01282 | 1210 | Fixed Single Family Units | ROCK-17 | Barton Park Regional Detention System | 768.0739 | City of Rockledge | DEP | Barton Park Regional Detention System | "Wet detention" means the collection and temporary storage of stormwater in a permanently wet impoundment in such a manner as to provide for treatment through physical, chemical, and biological processes with subsequent gradual release of the stormwater. | Wet Detention Pond | Completed | 2010 | 2.823 | 1.249 | B | 757 | $2,600,000 | $40,000 | DEP | Not provided | S0538 | Structural | 2013 | North Indian River Lagoon | Not provided | Not provided | Not provided | Wet Detention Effciency Calculation and TA | yes | 25.4601 | 37.4892
6681 | City of Rockledge | North IRL | B | IR8-11 | 0.36 | 0.48 | 0.041132 | 9.6382 | 1.3839 | 0.39644 | 0.056922 | 1210 | Fixed Single Family Units | ROCK-17 | Barton Park Regional Detention System | 768.0739 | City of Rockledge | DEP | Barton Park Regional Detention System | "Wet detention" means the collection and temporary storage of stormwater in a permanently wet impoundment in such a manner as to provide for treatment through physical, chemical, and biological processes with subsequent gradual release of the stormwater. | Wet Detention Pond | Completed | 2010 | 2.823 | 1.249 | B | 757 | $2,600,000 | $40,000 | DEP | Not provided | S0538 | Structural | 2013 | North Indian River Lagoon | Not provided | Not provided | Not provided | Wet Detention Effciency Calculation and TA | yes | 74.5504 | 166.4556
6682 | City of Rockledge | North IRL | B | IR8-11 | 0.36 | 0.48 | 0.010438 | 9.6382 | 1.3839 | 0.1006 | 0.014444 | 1430 | Professional Services | ROCK-17 | Barton Park Regional Detention System | 768.0739 | City of Rockledge | DEP | Barton Park Regional Detention System | "Wet detention" means the collection and temporary storage of stormwater in a permanently wet impoundment in such a manner as to provide for treatment through physical, chemical, and biological processes with subsequent gradual release of the stormwater. | Wet Detention Pond | Completed | 2010 | 2.823 | 1.249 | B | 757 | $2,600,000 | $40,000 | DEP | Not provided | S0538 | Structural | 2013 | North Indian River Lagoon | Not provided | Not provided | Not provided | Wet Detention Effciency Calculation and TA | yes | 26.056 | 42.2395
6683 | City of Rockledge | North IRL | B | IR8-11 | 0.36 | 0.48 | 0.065441 | 8.3349 | 1.079 | 0.54544 | 0.070608 | 1400 | Commercial and Services | ROCK-17 | Barton Park Regional Detention System | 768.0739 | City of Rockledge | DEP | Barton Park Regional Detention System | "Wet detention" means the collection and temporary storage of stormwater in a permanently wet impoundment in such a manner as to provide for treatment through physical, chemical, and biological processes with subsequent gradual release of the stormwater. | Wet Detention Pond | Completed | 2010 | 2.823 | 1.249 | B | 757 | $2,600,000 | $40,000 | DEP | Not provided | S0538 | Structural | 2013 | North Indian River Lagoon | Not provided | Not provided | Not provided | Wet Detention Effciency Calculation and TA | yes | 110.7188 | 264.8313
6684 | City of Rockledge | North IRL | B | IR8-11 | 0.36 | 0.48 | 0.1558 | 8.3349 | 1.079 | 1.2986 | 0.1681 | 1700 | Institutional (Educational,religious,health and military facilities) | ROCK-17 | Barton Park Regional Detention System | 768.0739 | City of Rockledge | DEP | Barton Park Regional Detention System | "Wet detention" means the collection and temporary storage of stormwater in a permanently wet impoundment in such a manner as to provide for treatment through physical, chemical, and biological processes with subsequent gradual release of the stormwater. | Wet Detention Pond | Completed | 2010 | 2.823 | 1.249 | B | 757 | $2,600,000 | $40,000 | DEP | Not provided | S0538 | Structural | 2013 | North Indian River Lagoon | Not provided | Not provided | Not provided | Wet Detention Effciency Calculation and TA | yes | 153.9996 | 630.5148
6685 | Natural Lands | North IRL | B | IR8-11 | 0.36 | 0.48 | 0.19405 | 8.3349 | 1.079 | 1.6174 | 0.20938 | 4340 | Hardwood Conifer Mixed | ROCK-17 | Barton Park Regional Detention System | 768.0739 | City of Rockledge | DEP | Barton Park Regional Detention System | "Wet detention" means the collection and temporary storage of stormwater in a permanently wet impoundment in such a manner as to provide for treatment through physical, chemical, and biological processes with subsequent gradual release of the stormwater. | Wet Detention Pond | Completed | 2010 | 2.823 | 1.249 | B | 757 | $2,600,000 | $40,000 | DEP | Not provided | S0538 | Structural | 2013 | North Indian River Lagoon | Not provided | Not provided | Not provided | Wet Detention Effciency Calculation and TA | yes | 125.1032 | 785.3119
6686 | City of Rockledge | North IRL | B | IR8-11 | 0.36 | 0.48 | 0.20246 | 8.3349 | 1.079 | 1.6875 | 0.21845 | 1430 | Professional Services | ROCK-17 | Barton Park Regional Detention System | 768.0739 | City of Rockledge | DEP | Barton Park Regional Detention System | "Wet detention" means the collection and temporary storage of stormwater in a permanently wet impoundment in such a manner as to provide for treatment through physical, chemical, and biological processes with subsequent gradual release of the stormwater. | Wet Detention Pond | Completed | 2010 | 2.823 | 1.249 | B | 757 | $2,600,000 | $40,000 | DEP | Not provided | S0538 | Structural | 2013 | North Indian River Lagoon | Not provided | Not provided | Not provided | Wet Detention Effciency Calculation and TA | yes | 115.9242 | 819.342
6687 | City of Rockledge | North IRL | B | IR8-11 | 0.36 | 0.48 | 0.28268 | 9.2676 | 1.1739 | 2.6197 | 0.33183 | 1400 | Commercial and Services | ROCK-17 | Barton Park Regional Detention System | 768.0739 | City of Rockledge | DEP | Barton Park Regional Detention System | "Wet detention" means the collection and temporary storage of stormwater in a permanently wet impoundment in such a manner as to provide for treatment through physical, chemical, and biological processes with subsequent gradual release of the stormwater. | Wet Detention Pond | Completed | 2010 | 2.823 | 1.249 | B | 757 | $2,600,000 | $40,000 | DEP | Not provided | S0538 | Structural | 2013 | North Indian River Lagoon | Not provided | Not provided | Not provided | Wet Detention Effciency Calculation and TA | yes | 145.6482 | 1143.9457
6688 | Natural Lands | North IRL | B | IR8-11 | 0.36 | 0.48 | 0.29409 | 9.2676 | 1.1739 | 2.7255 | 0.34523 | 4340 | Hardwood Conifer Mixed | ROCK-17 | Barton Park Regional Detention System | 768.0739 | City of Rockledge | DEP | Barton Park Regional Detention System | "Wet detention" means the collection and temporary storage of stormwater in a permanently wet impoundment in such a manner as to provide for treatment through physical, chemical, and biological processes with subsequent gradual release of the stormwater. | Wet Detention Pond | Completed | 2010 | 2.823 | 1.249 | B | 757 | $2,600,000 | $40,000 | DEP | Not provided | S0538 | Structural | 2013 | North Indian River Lagoon | Not provided | Not provided | Not provided | Wet Detention Effciency Calculation and TA | yes | 154.9724 | 1190.141
6689 | City of Rockledge | North IRL | B | IR8-11 | 0.36 | 0.48 | 0.015304 | 9.2676 | 1.1739 | 0.14184 | 0.017966 | 1430 | Professional Services | ROCK-17 | Barton Park Regional Detention System | 768.0739 | City of Rockledge | DEP | Barton Park Regional Detention System | "Wet detention" means the collection and temporary storage of stormwater in a permanently wet impoundment in such a manner as to provide for treatment through physical, chemical, and biological processes with subsequent gradual release of the stormwater. | Wet Detention Pond | Completed | 2010 | 2.823 | 1.249 | B | 757 | $2,600,000 | $40,000 | DEP | Not provided | S0538 | Structural | 2013 | North Indian River Lagoon | Not provided | Not provided | Not provided | Wet Detention Effciency Calculation and TA | yes | 45.4254 | 61.9346
6690 | City of Rockledge | North IRL | B | IR8-11 | 0.36 | 0.48 | 0.0085008 | 9.2676 | 1.1739 | 0.078782 | 0.0099791 | 1430 | Professional Services | ROCK-17 | Barton Park Regional Detention System | 768.0739 | City of Rockledge | DEP | Barton Park Regional Detention System | "Wet detention" means the collection and temporary storage of stormwater in a permanently wet impoundment in such a manner as to provide for treatment through physical, chemical, and biological processes with subsequent gradual release of the stormwater. | Wet Detention Pond | Completed | 2010 | 2.823 | 1.249 | B | 757 | $2,600,000 | $40,000 | DEP | Not provided | S0538 | Structural | 2013 | North Indian River Lagoon | Not provided | Not provided | Not provided | Wet Detention Effciency Calculation and TA | yes | 24.3185 | 34.4014
6691 | City of Rockledge | North IRL | B | IR8-11 | 0.36 | 0.48 | 0.017193 | 9.2676 | 1.1739 | 0.15934 | 0.020183 | 1430 | Professional Services | ROCK-17 | Barton Park Regional Detention System | 768.0739 | City of Rockledge | DEP | Barton Park Regional Detention System | "Wet detention" means the collection and temporary storage of stormwater in a permanently wet impoundment in such a manner as to provide for treatment through physical, chemical, and biological processes with subsequent gradual release of the stormwater. | Wet Detention Pond | Completed | 2010 | 2.823 | 1.249 | B | 757 | $2,600,000 | $40,000 | DEP | Not provided | S0538 | Structural | 2013 | North Indian River Lagoon | Not provided | Not provided | Not provided | Wet Detention Effciency Calculation and TA | yes | 36.007 | 69.5773
6692 | City of Rockledge | North IRL | B | IR8-11 | 0.36 | 0.48 | 0.040188 | 8.888 | 1.2969 | 0.35719 | 0.052118 | 1200 | Residential, Medium Density-Two-five dwellingunits per acre | ROCK-17 | Barton Park Regional Detention System | 768.0739 | City of Rockledge | DEP | Barton Park Regional Detention System | "Wet detention" means the collection and temporary storage of stormwater in a permanently wet impoundment in such a manner as to provide for treatment through physical, chemical, and biological processes with subsequent gradual release of the stormwater. | Wet Detention Pond | Completed | 2010 | 2.823 | 1.249 | B | 757 | $2,600,000 | $40,000 | DEP | Not provided | S0538 | Structural | 2013 | North Indian River Lagoon | Not provided | Not provided | Not provided | Wet Detention Effciency Calculation and TA | yes | 106.5276 | 162.6358
6693 | City of Rockledge | North IRL | B | IR8-11 | 0.36 | 0.48 | 0.026601 | 8.888 | 1.2969 | 0.23643 | 0.034498 | 1210 | Fixed Single Family Units | ROCK-17 | Barton Park Regional Detention System | 768.0739 | City of Rockledge | DEP | Barton Park Regional Detention System | "Wet detention" means the collection and temporary storage of stormwater in a permanently wet impoundment in such a manner as to provide for treatment through physical, chemical, and biological processes with subsequent gradual release of the stormwater. | Wet Detention Pond | Completed | 2010 | 2.823 | 1.249 | B | 757 | $2,600,000 | $40,000 | DEP | Not provided | S0538 | Structural | 2013 | North Indian River Lagoon | Not provided | Not provided | Not provided | Wet Detention Effciency Calculation and TA | yes | 52.3978 | 107.6524
6694 | City of Rockledge | North IRL | B | IR8-11 | 0.36 | 0.48 | 0.034794 | 8.888 | 1.2969 | 0.30925 | 0.045124 | 1210 | Fixed Single Family Units | ROCK-17 | Barton Park Regional Detention System | 768.0739 | City of Rockledge | DEP | Barton Park Regional Detention System | "Wet detention" means the collection and temporary storage of stormwater in a permanently wet impoundment in such a manner as to provide for treatment through physical, chemical, and biological processes with subsequent gradual release of the stormwater. | Wet Detention Pond | Completed | 2010 | 2.823 | 1.249 | B | 757 | $2,600,000 | $40,000 | DEP | Not provided | S0538 | Structural | 2013 | North Indian River Lagoon | Not provided | Not provided | Not provided | Wet Detention Effciency Calculation and TA | yes | 58.4585 | 140.8082
6695 | City of Rockledge | North IRL | B | IR8-11 | 0.36 | 0.48 | 0.11804 | 8.888 | 1.2969 | 1.0491 | 0.15308 | 1210 | Fixed Single Family Units | ROCK-17 | Barton Park Regional Detention System | 768.0739 | City of Rockledge | DEP | Barton Park Regional Detention System | "Wet detention" means the collection and temporary storage of stormwater in a permanently wet impoundment in such a manner as to provide for treatment through physical, chemical, and biological processes with subsequent gradual release of the stormwater. | Wet Detention Pond | Completed | 2010 | 2.823 | 1.249 | B | 757 | $2,600,000 | $40,000 | DEP | Not provided | S0538 | Structural | 2013 | North Indian River Lagoon | Not provided | Not provided | Not provided | Wet Detention Effciency Calculation and TA | yes | 87.5358 | 477.6948
6696 | City of Rockledge | North IRL | B | IR8-11 | 0.36 | 0.48 | 0.19469 | 8.888 | 1.2969 | 1.7304 | 0.25248 | 1210 | Fixed Single Family Units | ROCK-17 | Barton Park Regional Detention System | 768.0739 | City of Rockledge | DEP | Barton Park Regional Detention System | "Wet detention" means the collection and temporary storage of stormwater in a permanently wet impoundment in such a manner as to provide for treatment through physical, chemical, and biological processes with subsequent gradual release of the stormwater. | Wet Detention Pond | Completed | 2010 | 2.823 | 1.249 | B | 757 | $2,600,000 | $40,000 | DEP | Not provided | S0538 | Structural | 2013 | North Indian River Lagoon | Not provided | Not provided | Not provided | Wet Detention Effciency Calculation and TA | yes | 113.9095 | 787.8709
6697 | City of Rockledge | North IRL | B | IR8-11 | 0.36 | 0.48 | 0.11115 | 8.888 | 1.2969 | 0.98791 | 0.14415 | 1210 | Fixed Single Family Units | ROCK-17 | Barton Park Regional Detention System | 768.0739 | City of Rockledge | DEP | Barton Park Regional Detention System | "Wet detention" means the collection and temporary storage of stormwater in a permanently wet impoundment in such a manner as to provide for treatment through physical, chemical, and biological processes with subsequent gradual release of the stormwater. | Wet Detention Pond | Completed | 2010 | 2.823 | 1.249 | B | 757 | $2,600,000 | $40,000 | DEP | Not provided | S0538 | Structural | 2013 | North Indian River Lagoon | Not provided | Not provided | Not provided | Wet Detention Effciency Calculation and TA | yes | 84.8986 | 449.8161
6698 | City of Rockledge | North IRL | B | IR8-11 | 0.36 | 0.48 | 0.092299 | 8.888 | 1.2969 | 0.82035 | 0.1197 | 1210 | Fixed Single Family Units | ROCK-17 | Barton Park Regional Detention System | 768.0739 | City of Rockledge | DEP | Barton Park Regional Detention System | "Wet detention" means the collection and temporary storage of stormwater in a permanently wet impoundment in such a manner as to provide for treatment through physical, chemical, and biological processes with subsequent gradual release of the stormwater. | Wet Detention Pond | Completed | 2010 | 2.823 | 1.249 | B | 757 | $2,600,000 | $40,000 | DEP | Not provided | S0538 | Structural | 2013 | North Indian River Lagoon | Not provided | Not provided | Not provided | Wet Detention Effciency Calculation and TA | yes | 81.1757 | 373.5218
6699 | City of Rockledge | North IRL | B | IR8-11 | 0.36 | 0.48 | 0.27907 | 10.5115 | 1.3779 | 2.9335 | 0.38454 | 8140 | Roads and Highways | ROCK-17 | Barton Park Regional Detention System | 768.0739 | City of Rockledge | DEP | Barton Park Regional Detention System | "Wet detention" means the collection and temporary storage of stormwater in a permanently wet impoundment in such a manner as to provide for treatment through physical, chemical, and biological processes with subsequent gradual release of the stormwater. | Wet Detention Pond | Completed | 2010 | 2.823 | 1.249 | B | 757 | $2,600,000 | $40,000 | DEP | Not provided | S0538 | Structural | 2013 | North Indian River Lagoon | Not provided | Not provided | Not provided | Wet Detention Effciency Calculation and TA | yes | 145.6056 | 1129.3735
6700 | City of Rockledge | North IRL | B | IR8-11 | 0.36 | 0.48 | 0.0010528 | 10.5115 | 1.3779 | 0.011067 | 0.0014507 | 1410 | Retail Sales and Services | ROCK-17 | Barton Park Regional Detention System | 768.0739 | City of Rockledge | DEP | Barton Park Regional Detention System | "Wet detention" means the collection and temporary storage of stormwater in a permanently wet impoundment in such a manner as to provide for treatment through physical, chemical, and biological processes with subsequent gradual release of the stormwater. | Wet Detention Pond | Completed | 2010 | 2.823 | 1.249 | B | 757 | $2,600,000 | $40,000 | DEP | Not provided | S0538 | Structural | 2013 | North Indian River Lagoon | Not provided | Not provided | Not provided | Wet Detention Effciency Calculation and TA | yes | 13.2018 | 4.2605
6701 | City of Rockledge | North IRL | B | IR8-11 | 0.36 | 0.48 | 0.0022174 | 10.5115 | 1.3779 | 0.023308 | 0.0030554 | 1750 | Governmental | ROCK-17 | Barton Park Regional Detention System | 768.0739 | City of Rockledge | DEP | Barton Park Regional Detention System | "Wet detention" means the collection and temporary storage of stormwater in a permanently wet impoundment in such a manner as to provide for treatment through physical, chemical, and biological processes with subsequent gradual release of the stormwater. | Wet Detention Pond | Completed | 2010 | 2.823 | 1.249 | B | 757 | $2,600,000 | $40,000 | DEP | Not provided | S0538 | Structural | 2013 | North Indian River Lagoon | Not provided | Not provided | Not provided | Wet Detention Effciency Calculation and TA | yes | 28.5276 | 8.9736
6702 | City of Rockledge | North IRL | B | IR8-11 | 0.36 | 0.48 | 1.3271e-05 | 10.5115 | 1.3779 | 0.0001395 | 1.8287e-05 | 1410 | Retail Sales and Services | ROCK-17 | Barton Park Regional Detention System | 768.0739 | City of Rockledge | DEP | Barton Park Regional Detention System | "Wet detention" means the collection and temporary storage of stormwater in a permanently wet impoundment in such a manner as to provide for treatment through physical, chemical, and biological processes with subsequent gradual release of the stormwater. | Wet Detention Pond | Completed | 2010 | 2.823 | 1.249 | B | 757 | $2,600,000 | $40,000 | DEP | Not provided | S0538 | Structural | 2013 | North Indian River Lagoon | Not provided | Not provided | Not provided | Wet Detention Effciency Calculation and TA | yes | 1.0807 | 0.053707
6703 | City of Rockledge | North IRL | B | IR8-11 | 0.36 | 0.48 | 0.0050166 | 6.3537 | 0.8632 | 0.031874 | 0.0043303 | 1660 | Holding Ponds | ROCK-17 | Barton Park Regional Detention System | 768.0739 | City of Rockledge | DEP | Barton Park Regional Detention System | "Wet detention" means the collection and temporary storage of stormwater in a permanently wet impoundment in such a manner as to provide for treatment through physical, chemical, and biological processes with subsequent gradual release of the stormwater. | Wet Detention Pond | Completed | 2010 | 2.823 | 1.249 | B | 757 | $2,600,000 | $40,000 | DEP | Not provided | S0538 | Structural | 2013 | North Indian River Lagoon | Not provided | Not provided | Not provided | Wet Detention Effciency Calculation and TA | yes | 19.5815 | 20.3015
6704 | City of Rockledge | North IRL | B | IR8-11 | 0.36 | 0.48 | 0.037816 | 6.3537 | 0.8632 | 0.24027 | 0.032643 | 7420 | Borrow areas | ROCK-17 | Barton Park Regional Detention System | 768.0739 | City of Rockledge | DEP | Barton Park Regional Detention System | "Wet detention" means the collection and temporary storage of stormwater in a permanently wet impoundment in such a manner as to provide for treatment through physical, chemical, and biological processes with subsequent gradual release of the stormwater. | Wet Detention Pond | Completed | 2010 | 2.823 | 1.249 | B | 757 | $2,600,000 | $40,000 | DEP | Not provided | S0538 | Structural | 2013 | North Indian River Lagoon | Not provided | Not provided | Not provided | Wet Detention Effciency Calculation and TA | yes | 94.3866 | 153.0357
6705 | City of Rockledge | North IRL | B | IR8-11 | 0.36 | 0.48 | 0.57493 | 6.3537 | 0.8632 | 3.653 | 0.49628 | 1750 | Governmental | ROCK-17 | Barton Park Regional Detention System | 768.0739 | City of Rockledge | DEP | Barton Park Regional Detention System | "Wet detention" means the collection and temporary storage of stormwater in a permanently wet impoundment in such a manner as to provide for treatment through physical, chemical, and biological processes with subsequent gradual release of the stormwater. | Wet Detention Pond | Completed | 2010 | 2.823 | 1.249 | B | 757 | $2,600,000 | $40,000 | DEP | Not provided | S0538 | Structural | 2013 | North Indian River Lagoon | Not provided | Not provided | Not provided | Wet Detention Effciency Calculation and TA | yes | 193.0831 | 2326.6628
6706 | City of Rockledge | North IRL | B | IR8-11 | 0.36 | 0.48 | 0.61182 | 6.1396 | 0.82825 | 3.7563 | 0.50674 | 1660 | Holding Ponds | ROCK-17 | Barton Park Regional Detention System | 768.0739 | City of Rockledge | DEP | Barton Park Regional Detention System | "Wet detention" means the collection and temporary storage of stormwater in a permanently wet impoundment in such a manner as to provide for treatment through physical, chemical, and biological processes with subsequent gradual release of the stormwater. | Wet Detention Pond | Completed | 2010 | 2.823 | 1.249 | B | 757 | $2,600,000 | $40,000 | DEP | Not provided | S0538 | Structural | 2013 | North Indian River Lagoon | Not provided | Not provided | Not provided | Wet Detention Effciency Calculation and TA | yes | 195.9841 | 2475.9505
6707 | City of Rockledge | North IRL | B | IR8-11 | 0.36 | 0.48 | 0.0059428 | 6.1396 | 0.82825 | 0.036486 | 0.0049221 | 7420 | Borrow areas | ROCK-17 | Barton Park Regional Detention System | 768.0739 | City of Rockledge | DEP | Barton Park Regional Detention System | "Wet detention" means the collection and temporary storage of stormwater in a permanently wet impoundment in such a manner as to provide for treatment through physical, chemical, and biological processes with subsequent gradual release of the stormwater. | Wet Detention Pond | Completed | 2010 | 2.823 | 1.249 | B | 757 | $2,600,000 | $40,000 | DEP | Not provided | S0538 | Structural | 2013 | North Indian River Lagoon | Not provided | Not provided | Not provided | Wet Detention Effciency Calculation and TA | yes | 23.9546 | 24.0495
6708 | City of Rockledge | North IRL | B | IR8-11 | 0.36 | 0.48 | 0.61776 | 11.9776 | 1.5816 | 7.3994 | 0.97702 | 1410 | Retail Sales and Services | ROCK-17 | Barton Park Regional Detention System | 768.0739 | City of Rockledge | DEP | Barton Park Regional Detention System | "Wet detention" means the collection and temporary storage of stormwater in a permanently wet impoundment in such a manner as to provide for treatment through physical, chemical, and biological processes with subsequent gradual release of the stormwater. | Wet Detention Pond | Completed | 2010 | 2.823 | 1.249 | B | 757 | $2,600,000 | $40,000 | DEP | Not provided | S0538 | Structural | 2013 | North Indian River Lagoon | Not provided | Not provided | Not provided | Wet Detention Effciency Calculation and TA | yes | 200 | 2500
6709 | City of Rockledge | North IRL | B | IR8-11 | 0.36 | 0.48 | 0.21137 | 9.2644 | 1.2466 | 1.9582 | 0.2635 | 1400 | Commercial and Services | ROCK-17 | Barton Park Regional Detention System | 768.0739 | City of Rockledge | DEP | Barton Park Regional Detention System | "Wet detention" means the collection and temporary storage of stormwater in a permanently wet impoundment in such a manner as to provide for treatment through physical, chemical, and biological processes with subsequent gradual release of the stormwater. | Wet Detention Pond | Completed | 2010 | 2.823 | 1.249 | B | 757 | $2,600,000 | $40,000 | DEP | Not provided | S0538 | Structural | 2013 | North Indian River Lagoon | Not provided | Not provided | Not provided | Wet Detention Effciency Calculation and TA | yes | 133.9856 | 855.3823
6710 | City of Rockledge | North IRL | B | IR8-11 | 0.36 | 0.48 | 0.0024367 | 9.2644 | 1.2466 | 0.022574 | 0.0030376 | 1430 | Professional Services | ROCK-17 | Barton Park Regional Detention System | 768.0739 | City of Rockledge | DEP | Barton Park Regional Detention System | "Wet detention" means the collection and temporary storage of stormwater in a permanently wet impoundment in such a manner as to provide for treatment through physical, chemical, and biological processes with subsequent gradual release of the stormwater. | Wet Detention Pond | Completed | 2010 | 2.823 | 1.249 | B | 757 | $2,600,000 | $40,000 | DEP | Not provided | S0538 | Structural | 2013 | North Indian River Lagoon | Not provided | Not provided | Not provided | Wet Detention Effciency Calculation and TA | yes | 47.7002 | 9.8608
6711 | City of Rockledge | North IRL | B | IR8-11 | 0.36 | 0.48 | 0.0047288 | 9.2644 | 1.2466 | 0.04381 | 0.0058951 | 1750 | Governmental | ROCK-17 | Barton Park Regional Detention System | 768.0739 | City of Rockledge | DEP | Barton Park Regional Detention System | "Wet detention" means the collection and temporary storage of stormwater in a permanently wet impoundment in such a manner as to provide for treatment through physical, chemical, and biological processes with subsequent gradual release of the stormwater. | Wet Detention Pond | Completed | 2010 | 2.823 | 1.249 | B | 757 | $2,600,000 | $40,000 | DEP | Not provided | S0538 | Structural | 2013 | North Indian River Lagoon | Not provided | Not provided | Not provided | Wet Detention Effciency Calculation and TA | yes | 36.6815 | 19.1369
6712 | City of Rockledge | North IRL | B | IR8-11 | 0.36 | 0.48 | 0.39923 | 9.2644 | 1.2466 | 3.6986 | 0.49769 | 1720 | Religious | ROCK-17 | Barton Park Regional Detention System | 768.0739 | City of Rockledge | DEP | Barton Park Regional Detention System | "Wet detention" means the collection and temporary storage of stormwater in a permanently wet impoundment in such a manner as to provide for treatment through physical, chemical, and biological processes with subsequent gradual release of the stormwater. | Wet Detention Pond | Completed | 2010 | 2.823 | 1.249 | B | 757 | $2,600,000 | $40,000 | DEP | Not provided | S0538 | Structural | 2013 | North Indian River Lagoon | Not provided | Not provided | Not provided | Wet Detention Effciency Calculation and TA | yes | 164.6202 | 1615.62
6713 | City of Rockledge | North IRL | B | IR8-11 | 0.36 | 0.48 | 0.11294 | 9.5248 | 1.2852 | 1.0758 | 0.14516 | 1400 | Commercial and Services | ROCK-17 | Barton Park Regional Detention System | 768.0739 | City of Rockledge | DEP | Barton Park Regional Detention System | "Wet detention" means the collection and temporary storage of stormwater in a permanently wet impoundment in such a manner as to provide for treatment through physical, chemical, and biological processes with subsequent gradual release of the stormwater. | Wet Detention Pond | Completed | 2010 | 2.823 | 1.249 | B | 757 | $2,600,000 | $40,000 | DEP | Not provided | S0538 | Structural | 2013 | North Indian River Lagoon | Not provided | Not provided | Not provided | Wet Detention Effciency Calculation and TA | yes | 118.3037 | 457.064
6714 | City of Rockledge | North IRL | B | IR8-11 | 0.36 | 0.48 | 0.50482 | 9.5248 | 1.2852 | 4.8083 | 0.64882 | 1410 | Retail Sales and Services | ROCK-17 | Barton Park Regional Detention System | 768.0739 | City of Rockledge | DEP | Barton Park Regional Detention System | "Wet detention" means the collection and temporary storage of stormwater in a permanently wet impoundment in such a manner as to provide for treatment through physical, chemical, and biological processes with subsequent gradual release of the stormwater. | Wet Detention Pond | Completed | 2010 | 2.823 | 1.249 | B | 757 | $2,600,000 | $40,000 | DEP | Not provided | S0538 | Structural | 2013 | North Indian River Lagoon | Not provided | Not provided | Not provided | Wet Detention Effciency Calculation and TA | yes | 181.7386 | 2042.936
6715 | City of Rockledge | North IRL | B | IR8-11 | 0.36 | 0.48 | 0.0022405 | 9.2016 | 1.2372 | 0.020617 | 0.002772 | 1700 | Institutional (Educational,religious,health and military facilities) | ROCK-17 | Barton Park Regional Detention System | 768.0739 | City of Rockledge | DEP | Barton Park Regional Detention System | "Wet detention" means the collection and temporary storage of stormwater in a permanently wet impoundment in such a manner as to provide for treatment through physical, chemical, and biological processes with subsequent gradual release of the stormwater. | Wet Detention Pond | Completed | 2010 | 2.823 | 1.249 | B | 757 | $2,600,000 | $40,000 | DEP | Not provided | S0538 | Structural | 2013 | North Indian River Lagoon | Not provided | Not provided | Not provided | Wet Detention Effciency Calculation and TA | yes | 38.3442 | 9.0671
6716 | City of Rockledge | North IRL | B | IR8-11 | 0.36 | 0.48 | 0.11799 | 9.2016 | 1.2372 | 1.0857 | 0.14598 | 1700 | Institutional (Educational,religious,health and military facilities) | ROCK-17 | Barton Park Regional Detention System | 768.0739 | City of Rockledge | DEP | Barton Park Regional Detention System | "Wet detention" means the collection and temporary storage of stormwater in a permanently wet impoundment in such a manner as to provide for treatment through physical, chemical, and biological processes with subsequent gradual release of the stormwater. | Wet Detention Pond | Completed | 2010 | 2.823 | 1.249 | B | 757 | $2,600,000 | $40,000 | DEP | Not provided | S0538 | Structural | 2013 | North Indian River Lagoon | Not provided | Not provided | Not provided | Wet Detention Effciency Calculation and TA | yes | 118.3762 | 477.4945
6717 | City of Rockledge | North IRL | B | IR8-11 | 0.36 | 0.48 | 0.091064 | 9.2016 | 1.2372 | 0.83794 | 0.11266 | 1750 | Governmental | ROCK-17 | Barton Park Regional Detention System | 768.0739 | City of Rockledge | DEP | Barton Park Regional Detention System | "Wet detention" means the collection and temporary storage of stormwater in a permanently wet impoundment in such a manner as to provide for treatment through physical, chemical, and biological processes with subsequent gradual release of the stormwater. | Wet Detention Pond | Completed | 2010 | 2.823 | 1.249 | B | 757 | $2,600,000 | $40,000 | DEP | Not provided | S0538 | Structural | 2013 | North Indian River Lagoon | Not provided | Not provided | Not provided | Wet Detention Effciency Calculation and TA | yes | 114.774 | 368.5232
6718 | City of Rockledge | North IRL | B | IR8-11 | 0.36 | 0.48 | 0.61776 | 7.527 | 1.0237 | 4.6499 | 0.63243 | 1750 | Governmental | ROCK-17 | Barton Park Regional Detention System | 768.0739 | City of Rockledge | DEP | Barton Park Regional Detention System | "Wet detention" means the collection and temporary storage of stormwater in a permanently wet impoundment in such a manner as to provide for treatment through physical, chemical, and biological processes with subsequent gradual release of the stormwater. | Wet Detention Pond | Completed | 2010 | 2.823 | 1.249 | B | 757 | $2,600,000 | $40,000 | DEP | Not provided | S0538 | Structural | 2013 | North Indian River Lagoon | Not provided | Not provided | Not provided | Wet Detention Effciency Calculation and TA | yes | 200 | 2500
6719 | City of Rockledge | North IRL | B | IR8-11 | 0.36 | 0.48 | 0.18878 | 10.1623 | 1.5071 | 1.9185 | 0.28451 | 1200 | Residential, Medium Density-Two-five dwellingunits per acre | ROCK-17 | Barton Park Regional Detention System | 768.0739 | City of Rockledge | DEP | Barton Park Regional Detention System | "Wet detention" means the collection and temporary storage of stormwater in a permanently wet impoundment in such a manner as to provide for treatment through physical, chemical, and biological processes with subsequent gradual release of the stormwater. | Wet Detention Pond | Completed | 2010 | 2.823 | 1.249 | B | 757 | $2,600,000 | $40,000 | DEP | Not provided | S0538 | Structural | 2013 | North Indian River Lagoon | Not provided | Not provided | Not provided | Wet Detention Effciency Calculation and TA | yes | 130.6111 | 763.9705
6720 | City of Rockledge | North IRL | B | IR8-11 | 0.36 | 0.48 | 0.10342 | 10.1623 | 1.5071 | 1.051 | 0.15586 | 1210 | Fixed Single Family Units | ROCK-17 | Barton Park Regional Detention System | 768.0739 | City of Rockledge | DEP | Barton Park Regional Detention System | "Wet detention" means the collection and temporary storage of stormwater in a permanently wet impoundment in such a manner as to provide for treatment through physical, chemical, and biological processes with subsequent gradual release of the stormwater. | Wet Detention Pond | Completed | 2010 | 2.823 | 1.249 | B | 757 | $2,600,000 | $40,000 | DEP | Not provided | S0538 | Structural | 2013 | North Indian River Lagoon | Not provided | Not provided | Not provided | Wet Detention Effciency Calculation and TA | yes | 82.8886 | 418.518
6721 | City of Rockledge | North IRL | B | IR8-11 | 0.36 | 0.48 | 0.11115 | 10.1623 | 1.5071 | 1.1296 | 0.16752 | 1210 | Fixed Single Family Units | ROCK-17 | Barton Park Regional Detention System | 768.0739 | City of Rockledge | DEP | Barton Park Regional Detention System | "Wet detention" means the collection and temporary storage of stormwater in a permanently wet impoundment in such a manner as to provide for treatment through physical, chemical, and biological processes with subsequent gradual release of the stormwater. | Wet Detention Pond | Completed | 2010 | 2.823 | 1.249 | B | 757 | $2,600,000 | $40,000 | DEP | Not provided | S0538 | Structural | 2013 | North Indian River Lagoon | Not provided | Not provided | Not provided | Wet Detention Effciency Calculation and TA | yes | 85.8222 | 449.8179
6722 | City of Rockledge | North IRL | B | IR8-11 | 0.36 | 0.48 | 0.0060476 | 10.1623 | 1.5071 | 0.061458 | 0.0091143 | 1210 | Fixed Single Family Units | ROCK-17 | Barton Park Regional Detention System | 768.0739 | City of Rockledge | DEP | Barton Park Regional Detention System | "Wet detention" means the collection and temporary storage of stormwater in a permanently wet impoundment in such a manner as to provide for treatment through physical, chemical, and biological processes with subsequent gradual release of the stormwater. | Wet Detention Pond | Completed | 2010 | 2.823 | 1.249 | B | 757 | $2,600,000 | $40,000 | DEP | Not provided | S0538 | Structural | 2013 | North Indian River Lagoon | Not provided | Not provided | Not provided | Wet Detention Effciency Calculation and TA | yes | 39.911 | 24.474
6723 | City of Rockledge | North IRL | B | IR8-11 | 0.36 | 0.48 | 0.077836 | 10.1623 | 1.5071 | 0.791 | 0.11731 | 1210 | Fixed Single Family Units | ROCK-17 | Barton Park Regional Detention System | 768.0739 | City of Rockledge | DEP | Barton Park Regional Detention System | "Wet detention" means the collection and temporary storage of stormwater in a permanently wet impoundment in such a manner as to provide for treatment through physical, chemical, and biological processes with subsequent gradual release of the stormwater. | Wet Detention Pond | Completed | 2010 | 2.823 | 1.249 | B | 757 | $2,600,000 | $40,000 | DEP | Not provided | S0538 | Structural | 2013 | North Indian River Lagoon | Not provided | Not provided | Not provided | Wet Detention Effciency Calculation and TA | yes | 71.0152 | 314.9922
6724 | City of Rockledge | North IRL | B | IR8-11 | 0.36 | 0.48 | 0.090512 | 10.1623 | 1.5071 | 0.91982 | 0.13641 | 1210 | Fixed Single Family Units | ROCK-17 | Barton Park Regional Detention System | 768.0739 | City of Rockledge | DEP | Barton Park Regional Detention System | "Wet detention" means the collection and temporary storage of stormwater in a permanently wet impoundment in such a manner as to provide for treatment through physical, chemical, and biological processes with subsequent gradual release of the stormwater. | Wet Detention Pond | Completed | 2010 | 2.823 | 1.249 | B | 757 | $2,600,000 | $40,000 | DEP | Not provided | S0538 | Structural | 2013 | North Indian River Lagoon | Not provided | Not provided | Not provided | Wet Detention Effciency Calculation and TA | yes | 77.2543 | 366.2906
6725 | City of Rockledge | North IRL | B | IR8-11 | 0.36 | 0.48 | 0.040015 | 10.1623 | 1.5071 | 0.40665 | 0.060307 | 1210 | Fixed Single Family Units | ROCK-17 | Barton Park Regional Detention System | 768.0739 | City of Rockledge | DEP | Barton Park Regional Detention System | "Wet detention" means the collection and temporary storage of stormwater in a permanently wet impoundment in such a manner as to provide for treatment through physical, chemical, and biological processes with subsequent gradual release of the stormwater. | Wet Detention Pond | Completed | 2010 | 2.823 | 1.249 | B | 757 | $2,600,000 | $40,000 | DEP | Not provided | S0538 | Structural | 2013 | North Indian River Lagoon | Not provided | Not provided | Not provided | Wet Detention Effciency Calculation and TA | yes | 52.4087 | 161.9369
6726 | City of Rockledge | North IRL | B | IR8-11 | 0.36 | 0.48 | 0.0026523 | 0 | 0 | 0 | 0 | 1400 | Commercial and Services | ROCK-17 | Barton Park Regional Detention System | 768.0739 | City of Rockledge | DEP | Barton Park Regional Detention System | "Wet detention" means the collection and temporary storage of stormwater in a permanently wet impoundment in such a manner as to provide for treatment through physical, chemical, and biological processes with subsequent gradual release of the stormwater. | Wet Detention Pond | Completed | 2010 | 2.823 | 1.249 | B | 757 | $2,600,000 | $40,000 | DEP | Not provided | S0538 | Structural | 2013 | North Indian River Lagoon | Not provided | Not provided | Not provided | Wet Detention Effciency Calculation and TA | yes | 19.1573 | 10.7336
6727 | City of Rockledge | North IRL | B | IR8-11 | 0.36 | 0.48 | 0.11595 | 0 | 0 | 0 | 0 | 1660 | Holding Ponds | ROCK-17 | Barton Park Regional Detention System | 768.0739 | City of Rockledge | DEP | Barton Park Regional Detention System | "Wet detention" means the collection and temporary storage of stormwater in a permanently wet impoundment in such a manner as to provide for treatment through physical, chemical, and biological processes with subsequent gradual release of the stormwater. | Wet Detention Pond | Completed | 2010 | 2.823 | 1.249 | B | 757 | $2,600,000 | $40,000 | DEP | Not provided | S0538 | Structural | 2013 | North Indian River Lagoon | Not provided | Not provided | Not provided | Wet Detention Effciency Calculation and TA | yes | 104.3728 | 469.2242
6728 | Natural Lands | North IRL | B | IR8-11 | 0.36 | 0.48 | 0.16208 | 0 | 0 | 0 | 0 | 6460 | Mixed scrub-shrub wetland | ROCK-17 | Barton Park Regional Detention System | 768.0739 | City of Rockledge | DEP | Barton Park Regional Detention System | "Wet detention" means the collection and temporary storage of stormwater in a permanently wet impoundment in such a manner as to provide for treatment through physical, chemical, and biological processes with subsequent gradual release of the stormwater. | Wet Detention Pond | Completed | 2010 | 2.823 | 1.249 | B | 757 | $2,600,000 | $40,000 | DEP | Not provided | S0538 | Structural | 2013 | North Indian River Lagoon | Not provided | Not provided | Not provided | Wet Detention Effciency Calculation and TA | yes | 125.7098 | 655.9053
6729 | City of Rockledge | North IRL | B | IR8-11 | 0.36 | 0.48 | 0.33709 | 0 | 0 | 0 | 0 | 7420 | Borrow areas | ROCK-17 | Barton Park Regional Detention System | 768.0739 | City of Rockledge | DEP | Barton Park Regional Detention System | "Wet detention" means the collection and temporary storage of stormwater in a permanently wet impoundment in such a manner as to provide for treatment through physical, chemical, and biological processes with subsequent gradual release of the stormwater. | Wet Detention Pond | Completed | 2010 | 2.823 | 1.249 | B | 757 | $2,600,000 | $40,000 | DEP | Not provided | S0538 | Structural | 2013 | North Indian River Lagoon | Not provided | Not provided | Not provided | Wet Detention Effciency Calculation and TA | yes | 175.7739 | 1364.1369
6730 | City of Rockledge | North IRL | B | IR8-11 | 0.36 | 0.48 | 0.19461 | 9.6095 | 1.2826 | 1.8701 | 0.2496 | 1400 | Commercial and Services | ROCK-17 | Barton Park Regional Detention System | 768.0739 | City of Rockledge | DEP | Barton Park Regional Detention System | "Wet detention" means the collection and temporary storage of stormwater in a permanently wet impoundment in such a manner as to provide for treatment through physical, chemical, and biological processes with subsequent gradual release of the stormwater. | Wet Detention Pond | Completed | 2010 | 2.823 | 1.249 | B | 757 | $2,600,000 | $40,000 | DEP | Not provided | S0538 | Structural | 2013 | North Indian River Lagoon | Not provided | Not provided | Not provided | Wet Detention Effciency Calculation and TA | yes | 131.547 | 787.5643
6731 | City of Rockledge | North IRL | B | IR8-11 | 0.36 | 0.48 | 0.13719 | 9.6095 | 1.2826 | 1.3183 | 0.17595 | 1430 | Professional Services | ROCK-17 | Barton Park Regional Detention System | 768.0739 | City of Rockledge | DEP | Barton Park Regional Detention System | "Wet detention" means the collection and temporary storage of stormwater in a permanently wet impoundment in such a manner as to provide for treatment through physical, chemical, and biological processes with subsequent gradual release of the stormwater. | Wet Detention Pond | Completed | 2010 | 2.823 | 1.249 | B | 757 | $2,600,000 | $40,000 | DEP | Not provided | S0538 | Structural | 2013 | North Indian River Lagoon | Not provided | Not provided | Not provided | Wet Detention Effciency Calculation and TA | yes | 114.4831 | 555.18
6732 | City of Rockledge | North IRL | B | IR8-11 | 0.36 | 0.48 | 0.00051147 | 9.6095 | 1.2826 | 0.0049149 | 0.00065598 | 1410 | Retail Sales and Services | ROCK-17 | Barton Park Regional Detention System | 768.0739 | City of Rockledge | DEP | Barton Park Regional Detention System | "Wet detention" means the collection and temporary storage of stormwater in a permanently wet impoundment in such a manner as to provide for treatment through physical, chemical, and biological processes with subsequent gradual release of the stormwater. | Wet Detention Pond | Completed | 2010 | 2.823 | 1.249 | B | 757 | $2,600,000 | $40,000 | DEP | Not provided | S0538 | Structural | 2013 | North Indian River Lagoon | Not provided | Not provided | Not provided | Wet Detention Effciency Calculation and TA | yes | 22.006 | 2.0698
6733 | City of Rockledge | North IRL | B | IR8-11 | 0.36 | 0.48 | 0.014155 | 9.6095 | 1.2826 | 0.13602 | 0.018154 | 1430 | Professional Services | ROCK-17 | Barton Park Regional Detention System | 768.0739 | City of Rockledge | DEP | Barton Park Regional Detention System | "Wet detention" means the collection and temporary storage of stormwater in a permanently wet impoundment in such a manner as to provide for treatment through physical, chemical, and biological processes with subsequent gradual release of the stormwater. | Wet Detention Pond | Completed | 2010 | 2.823 | 1.249 | B | 757 | $2,600,000 | $40,000 | DEP | Not provided | S0538 | Structural | 2013 | North Indian River Lagoon | Not provided | Not provided | Not provided | Wet Detention Effciency Calculation and TA | yes | 33.0659 | 57.2815
6734 | City of Rockledge | North IRL | B | IR8-11 | 0.36 | 0.48 | 0.064666 | 9.6095 | 1.2826 | 0.62141 | 0.082938 | 1750 | Governmental | ROCK-17 | Barton Park Regional Detention System | 768.0739 | City of Rockledge | DEP | Barton Park Regional Detention System | "Wet detention" means the collection and temporary storage of stormwater in a permanently wet impoundment in such a manner as to provide for treatment through physical, chemical, and biological processes with subsequent gradual release of the stormwater. | Wet Detention Pond | Completed | 2010 | 2.823 | 1.249 | B | 757 | $2,600,000 | $40,000 | DEP | Not provided | S0538 | Structural | 2013 | North Indian River Lagoon | Not provided | Not provided | Not provided | Wet Detention Effciency Calculation and TA | yes | 80.8989 | 261.6946
6735 | City of Rockledge | North IRL | B | IR8-11 | 0.36 | 0.48 | 0.036744 | 9.6095 | 1.2826 | 0.35309 | 0.047126 | 1750 | Governmental | ROCK-17 | Barton Park Regional Detention System | 768.0739 | City of Rockledge | DEP | Barton Park Regional Detention System | "Wet detention" means the collection and temporary storage of stormwater in a permanently wet impoundment in such a manner as to provide for treatment through physical, chemical, and biological processes with subsequent gradual release of the stormwater. | Wet Detention Pond | Completed | 2010 | 2.823 | 1.249 | B | 757 | $2,600,000 | $40,000 | DEP | Not provided | S0538 | Structural | 2013 | North Indian River Lagoon | Not provided | Not provided | Not provided | Wet Detention Effciency Calculation and TA | yes | 52.1626 | 148.6957
6736 | City of Rockledge | North IRL | B | IR8-11 | 0.36 | 0.48 | 0.0054012 | 10.6187 | 1.7491 | 0.057353 | 0.0094471 | 1200 | Residential, Medium Density-Two-five dwellingunits per acre | ROCK-17 | Barton Park Regional Detention System | 768.0739 | City of Rockledge | DEP | Barton Park Regional Detention System | "Wet detention" means the collection and temporary storage of stormwater in a permanently wet impoundment in such a manner as to provide for treatment through physical, chemical, and biological processes with subsequent gradual release of the stormwater. | Wet Detention Pond | Completed | 2010 | 2.823 | 1.249 | B | 757 | $2,600,000 | $40,000 | DEP | Not provided | S0538 | Structural | 2013 | North Indian River Lagoon | Not provided | Not provided | Not provided | Wet Detention Effciency Calculation and TA | yes | 74.3304 | 21.8578
6737 | City of Rockledge | North IRL | B | IR8-11 | 0.36 | 0.48 | 0.1025 | 10.6187 | 1.7491 | 1.0884 | 0.17928 | 1330 | Residential, High density; Multiple Dwelling Units, Low Rise <Two stories or less> | ROCK-17 | Barton Park Regional Detention System | 768.0739 | City of Rockledge | DEP | Barton Park Regional Detention System | "Wet detention" means the collection and temporary storage of stormwater in a permanently wet impoundment in such a manner as to provide for treatment through physical, chemical, and biological processes with subsequent gradual release of the stormwater. | Wet Detention Pond | Completed | 2010 | 2.823 | 1.249 | B | 757 | $2,600,000 | $40,000 | DEP | Not provided | S0538 | Structural | 2013 | North Indian River Lagoon | Not provided | Not provided | Not provided | Wet Detention Effciency Calculation and TA | yes | 85.0995 | 414.7958
6738 | City of Rockledge | North IRL | B | IR8-11 | 0.36 | 0.48 | 0.089082 | 10.6187 | 1.7491 | 0.94594 | 0.15581 | 1210 | Fixed Single Family Units | ROCK-17 | Barton Park Regional Detention System | 768.0739 | City of Rockledge | DEP | Barton Park Regional Detention System | "Wet detention" means the collection and temporary storage of stormwater in a permanently wet impoundment in such a manner as to provide for treatment through physical, chemical, and biological processes with subsequent gradual release of the stormwater. | Wet Detention Pond | Completed | 2010 | 2.823 | 1.249 | B | 757 | $2,600,000 | $40,000 | DEP | Not provided | S0538 | Structural | 2013 | North Indian River Lagoon | Not provided | Not provided | Not provided | Wet Detention Effciency Calculation and TA | yes | 81.3309 | 360.5033
6739 | City of Rockledge | North IRL | B | IR8-11 | 0.36 | 0.48 | 0.14687 | 10.6187 | 1.7491 | 1.5596 | 0.25689 | 1210 | Fixed Single Family Units | ROCK-17 | Barton Park Regional Detention System | 768.0739 | City of Rockledge | DEP | Barton Park Regional Detention System | "Wet detention" means the collection and temporary storage of stormwater in a permanently wet impoundment in such a manner as to provide for treatment through physical, chemical, and biological processes with subsequent gradual release of the stormwater. | Wet Detention Pond | Completed | 2010 | 2.823 | 1.249 | B | 757 | $2,600,000 | $40,000 | DEP | Not provided | S0538 | Structural | 2013 | North Indian River Lagoon | Not provided | Not provided | Not provided | Wet Detention Effciency Calculation and TA | yes | 97.8979 | 594.3713
6740 | City of Rockledge | North IRL | B | IR8-11 | 0.36 | 0.48 | 0.24376 | 10.3339 | 1.5088 | 2.519 | 0.36779 | 1200 | Residential, Medium Density-Two-five dwellingunits per acre | ROCK-17 | Barton Park Regional Detention System | 768.0739 | City of Rockledge | DEP | Barton Park Regional Detention System | "Wet detention" means the collection and temporary storage of stormwater in a permanently wet impoundment in such a manner as to provide for treatment through physical, chemical, and biological processes with subsequent gradual release of the stormwater. | Wet Detention Pond | Completed | 2010 | 2.823 | 1.249 | B | 757 | $2,600,000 | $40,000 | DEP | Not provided | S0538 | Structural | 2013 | North Indian River Lagoon | Not provided | Not provided | Not provided | Wet Detention Effciency Calculation and TA | yes | 198.9036 | 986.4614
6741 | City of Rockledge | North IRL | B | IR8-11 | 0.36 | 0.48 | 0.073034 | 10.3339 | 1.5088 | 0.75472 | 0.1102 | 1400 | Commercial and Services | ROCK-17 | Barton Park Regional Detention System | 768.0739 | City of Rockledge | DEP | Barton Park Regional Detention System | "Wet detention" means the collection and temporary storage of stormwater in a permanently wet impoundment in such a manner as to provide for treatment through physical, chemical, and biological processes with subsequent gradual release of the stormwater. | Wet Detention Pond | Completed | 2010 | 2.823 | 1.249 | B | 757 | $2,600,000 | $40,000 | DEP | Not provided | S0538 | Structural | 2013 | North Indian River Lagoon | Not provided | Not provided | Not provided | Wet Detention Effciency Calculation and TA | yes | 95.1227 | 295.5567
6742 | City of Rockledge | North IRL | B | IR8-11 | 0.36 | 0.48 | 0.30097 | 10.3339 | 1.5088 | 3.1102 | 0.45411 | 1210 | Fixed Single Family Units | ROCK-17 | Barton Park Regional Detention System | 768.0739 | City of Rockledge | DEP | Barton Park Regional Detention System | "Wet detention" means the collection and temporary storage of stormwater in a permanently wet impoundment in such a manner as to provide for treatment through physical, chemical, and biological processes with subsequent gradual release of the stormwater. | Wet Detention Pond | Completed | 2010 | 2.823 | 1.249 | B | 757 | $2,600,000 | $40,000 | DEP | Not provided | S0538 | Structural | 2013 | North Indian River Lagoon | Not provided | Not provided | Not provided | Wet Detention Effciency Calculation and TA | yes | 139.8177 | 1217.982
6743 | City of Rockledge | North IRL | B | IR8-11 | 0.36 | 0.48 | 0.61776 | 9.1992 | 1.2486 | 5.6829 | 0.77135 | 1400 | Commercial and Services | ROCK-17 | Barton Park Regional Detention System | 768.0739 | City of Rockledge | DEP | Barton Park Regional Detention System | "Wet detention" means the collection and temporary storage of stormwater in a permanently wet impoundment in such a manner as to provide for treatment through physical, chemical, and biological processes with subsequent gradual release of the stormwater. | Wet Detention Pond | Completed | 2010 | 2.823 | 1.249 | B | 757 | $2,600,000 | $40,000 | DEP | Not provided | S0538 | Structural | 2013 | North Indian River Lagoon | Not provided | Not provided | Not provided | Wet Detention Effciency Calculation and TA | yes | 200 | 2500
6744 | Natural Lands | North IRL | B | IR8-11 | 0.36 | 0.48 | 0.61322 | 6.1469 | 0.70594 | 3.7694 | 0.4329 | 4340 | Hardwood Conifer Mixed | ROCK-17 | Barton Park Regional Detention System | 768.0739 | City of Rockledge | DEP | Barton Park Regional Detention System | "Wet detention" means the collection and temporary storage of stormwater in a permanently wet impoundment in such a manner as to provide for treatment through physical, chemical, and biological processes with subsequent gradual release of the stormwater. | Wet Detention Pond | Completed | 2010 | 2.823 | 1.249 | B | 757 | $2,600,000 | $40,000 | DEP | Not provided | S0538 | Structural | 2013 | North Indian River Lagoon | Not provided | Not provided | Not provided | Wet Detention Effciency Calculation and TA | yes | 199.0526 | 2481.6231
6745 | City of Rockledge | North IRL | B | IR8-11 | 0.36 | 0.48 | 0.004541 | 6.1469 | 0.70594 | 0.027913 | 0.0032057 | 1710 | Educational Facilities | ROCK-17 | Barton Park Regional Detention System | 768.0739 | City of Rockledge | DEP | Barton Park Regional Detention System | "Wet detention" means the collection and temporary storage of stormwater in a permanently wet impoundment in such a manner as to provide for treatment through physical, chemical, and biological processes with subsequent gradual release of the stormwater. | Wet Detention Pond | Completed | 2010 | 2.823 | 1.249 | B | 757 | $2,600,000 | $40,000 | DEP | Not provided | S0538 | Structural | 2013 | North Indian River Lagoon | Not provided | Not provided | Not provided | Wet Detention Effciency Calculation and TA | yes | 77.5865 | 18.3769
6746 | City of Rockledge | North IRL | B | IR8-11 | 0.36 | 0.48 | 0.025761 | 10.1137 | 1.5 | 0.26054 | 0.038642 | 1200 | Residential, Medium Density-Two-five dwellingunits per acre | ROCK-17 | Barton Park Regional Detention System | 768.0739 | City of Rockledge | DEP | Barton Park Regional Detention System | "Wet detention" means the collection and temporary storage of stormwater in a permanently wet impoundment in such a manner as to provide for treatment through physical, chemical, and biological processes with subsequent gradual release of the stormwater. | Wet Detention Pond | Completed | 2010 | 2.823 | 1.249 | B | 757 | $2,600,000 | $40,000 | DEP | Not provided | S0538 | Structural | 2013 | North Indian River Lagoon | Not provided | Not provided | Not provided | Wet Detention Effciency Calculation and TA | yes | 42.2736 | 104.2525
6747 | City of Rockledge | North IRL | B | IR8-11 | 0.36 | 0.48 | 0.054532 | 10.1137 | 1.5 | 0.55152 | 0.081798 | 1210 | Fixed Single Family Units | ROCK-17 | Barton Park Regional Detention System | 768.0739 | City of Rockledge | DEP | Barton Park Regional Detention System | "Wet detention" means the collection and temporary storage of stormwater in a permanently wet impoundment in such a manner as to provide for treatment through physical, chemical, and biological processes with subsequent gradual release of the stormwater. | Wet Detention Pond | Completed | 2010 | 2.823 | 1.249 | B | 757 | $2,600,000 | $40,000 | DEP | Not provided | S0538 | Structural | 2013 | North Indian River Lagoon | Not provided | Not provided | Not provided | Wet Detention Effciency Calculation and TA | yes | 60.415 | 220.6828
6748 | City of Rockledge | North IRL | B | IR8-11 | 0.36 | 0.48 | 0.077562 | 10.1137 | 1.5 | 0.78443 | 0.11634 | 1210 | Fixed Single Family Units | ROCK-17 | Barton Park Regional Detention System | 768.0739 | City of Rockledge | DEP | Barton Park Regional Detention System | "Wet detention" means the collection and temporary storage of stormwater in a permanently wet impoundment in such a manner as to provide for treatment through physical, chemical, and biological processes with subsequent gradual release of the stormwater. | Wet Detention Pond | Completed | 2010 | 2.823 | 1.249 | B | 757 | $2,600,000 | $40,000 | DEP | Not provided | S0538 | Structural | 2013 | North Indian River Lagoon | Not provided | Not provided | Not provided | Wet Detention Effciency Calculation and TA | yes | 74.4735 | 313.881
6749 | City of Rockledge | North IRL | B | IR8-11 | 0.36 | 0.48 | 0.41335 | 7.6901 | 1.0504 | 3.1787 | 0.43417 | 1710 | Educational Facilities | ROCK-17 | Barton Park Regional Detention System | 768.0739 | City of Rockledge | DEP | Barton Park Regional Detention System | "Wet detention" means the collection and temporary storage of stormwater in a permanently wet impoundment in such a manner as to provide for treatment through physical, chemical, and biological processes with subsequent gradual release of the stormwater. | Wet Detention Pond | Completed | 2010 | 2.823 | 1.249 | B | 757 | $2,600,000 | $40,000 | DEP | Not provided | S0538 | Structural | 2013 | North Indian River Lagoon | Not provided | Not provided | Not provided | Wet Detention Effciency Calculation and TA | yes | 166.9657 | 1672.7865
6750 | City of Rockledge | North IRL | B | IR8-11 | 0.36 | 0.48 | 0.28505 | 10.705 | 1.4288 | 3.0515 | 0.40728 | 1400 | Commercial and Services | ROCK-17 | Barton Park Regional Detention System | 768.0739 | City of Rockledge | DEP | Barton Park Regional Detention System | "Wet detention" means the collection and temporary storage of stormwater in a permanently wet impoundment in such a manner as to provide for treatment through physical, chemical, and biological processes with subsequent gradual release of the stormwater. | Wet Detention Pond | Completed | 2010 | 2.823 | 1.249 | B | 757 | $2,600,000 | $40,000 | DEP | Not provided | S0538 | Structural | 2013 | North Indian River Lagoon | Not provided | Not provided | Not provided | Wet Detention Effciency Calculation and TA | yes | 189.5445 | 1153.5643
6751 | City of Rockledge | North IRL | B | IR8-11 | 0.36 | 0.48 | 0.030161 | 10.705 | 1.4288 | 0.32288 | 0.043094 | 1700 | Institutional (Educational,religious,health and military facilities) | ROCK-17 | Barton Park Regional Detention System | 768.0739 | City of Rockledge | DEP | Barton Park Regional Detention System | "Wet detention" means the collection and temporary storage of stormwater in a permanently wet impoundment in such a manner as to provide for treatment through physical, chemical, and biological processes with subsequent gradual release of the stormwater. | Wet Detention Pond | Completed | 2010 | 2.823 | 1.249 | B | 757 | $2,600,000 | $40,000 | DEP | Not provided | S0538 | Structural | 2013 | North Indian River Lagoon | Not provided | Not provided | Not provided | Wet Detention Effciency Calculation and TA | yes | 104.4778 | 122.0584
6752 | City of Rockledge | North IRL | B | IR8-11 | 0.36 | 0.48 | 0.010036 | 10.705 | 1.4288 | 0.10743 | 0.014339 | 8140 | Roads and Highways | ROCK-17 | Barton Park Regional Detention System | 768.0739 | City of Rockledge | DEP | Barton Park Regional Detention System | "Wet detention" means the collection and temporary storage of stormwater in a permanently wet impoundment in such a manner as to provide for treatment through physical, chemical, and biological processes with subsequent gradual release of the stormwater. | Wet Detention Pond | Completed | 2010 | 2.823 | 1.249 | B | 757 | $2,600,000 | $40,000 | DEP | Not provided | S0538 | Structural | 2013 | North Indian River Lagoon | Not provided | Not provided | Not provided | Wet Detention Effciency Calculation and TA | yes | 91.0745 | 40.6126
6753 | City of Rockledge | North IRL | B | IR8-11 | 0.36 | 0.48 | 0.27046 | 10.705 | 1.4288 | 2.8953 | 0.38643 | 1430 | Professional Services | ROCK-17 | Barton Park Regional Detention System | 768.0739 | City of Rockledge | DEP | Barton Park Regional Detention System | "Wet detention" means the collection and temporary storage of stormwater in a permanently wet impoundment in such a manner as to provide for treatment through physical, chemical, and biological processes with subsequent gradual release of the stormwater. | Wet Detention Pond | Completed | 2010 | 2.823 | 1.249 | B | 757 | $2,600,000 | $40,000 | DEP | Not provided | S0538 | Structural | 2013 | North Indian River Lagoon | Not provided | Not provided | Not provided | Wet Detention Effciency Calculation and TA | yes | 135.5694 | 1094.5225
6754 | City of Rockledge | North IRL | B | IR8-11 | 0.36 | 0.48 | 0.022052 | 10.705 | 1.4288 | 0.23607 | 0.031508 | 1750 | Governmental | ROCK-17 | Barton Park Regional Detention System | 768.0739 | City of Rockledge | DEP | Barton Park Regional Detention System | "Wet detention" means the collection and temporary storage of stormwater in a permanently wet impoundment in such a manner as to provide for treatment through physical, chemical, and biological processes with subsequent gradual release of the stormwater. | Wet Detention Pond | Completed | 2010 | 2.823 | 1.249 | B | 757 | $2,600,000 | $40,000 | DEP | Not provided | S0538 | Structural | 2013 | North Indian River Lagoon | Not provided | Not provided | Not provided | Wet Detention Effciency Calculation and TA | yes | 85.4819 | 89.2421
6755 | City of Rockledge | North IRL | B | IR8-11 | 0.36 | 0.48 | 0.61776 | 7.5002 | 1.0203 | 4.6333 | 0.63033 | 1750 | Governmental | ROCK-17 | Barton Park Regional Detention System | 768.0739 | City of Rockledge | DEP | Barton Park Regional Detention System | "Wet detention" means the collection and temporary storage of stormwater in a permanently wet impoundment in such a manner as to provide for treatment through physical, chemical, and biological processes with subsequent gradual release of the stormwater. | Wet Detention Pond | Completed | 2010 | 2.823 | 1.249 | B | 757 | $2,600,000 | $40,000 | DEP | Not provided | S0538 | Structural | 2013 | North Indian River Lagoon | Not provided | Not provided | Not provided | Wet Detention Effciency Calculation and TA | yes | 200 | 2500
6756 | City of Rockledge | North IRL | B | IR8-11 | 0.36 | 0.48 | 0.0070673 | 7.7668 | 1.06 | 0.054891 | 0.0074913 | 1400 | Commercial and Services | ROCK-17 | Barton Park Regional Detention System | 768.0739 | City of Rockledge | DEP | Barton Park Regional Detention System | "Wet detention" means the collection and temporary storage of stormwater in a permanently wet impoundment in such a manner as to provide for treatment through physical, chemical, and biological processes with subsequent gradual release of the stormwater. | Wet Detention Pond | Completed | 2010 | 2.823 | 1.249 | B | 757 | $2,600,000 | $40,000 | DEP | Not provided | S0538 | Structural | 2013 | North Indian River Lagoon | Not provided | Not provided | Not provided | Wet Detention Effciency Calculation and TA | yes | 25.5967 | 28.6005
6757 | City of Rockledge | North IRL | B | IR8-11 | 0.36 | 0.48 | 0.019258 | 7.7668 | 1.06 | 0.14958 | 0.020413 | 1410 | Retail Sales and Services | ROCK-17 | Barton Park Regional Detention System | 768.0739 | City of Rockledge | DEP | Barton Park Regional Detention System | "Wet detention" means the collection and temporary storage of stormwater in a permanently wet impoundment in such a manner as to provide for treatment through physical, chemical, and biological processes with subsequent gradual release of the stormwater. | Wet Detention Pond | Completed | 2010 | 2.823 | 1.249 | B | 757 | $2,600,000 | $40,000 | DEP | Not provided | S0538 | Structural | 2013 | North Indian River Lagoon | Not provided | Not provided | Not provided | Wet Detention Effciency Calculation and TA | yes | 84.0992 | 77.9352
6758 | City of Rockledge | North IRL | B | IR8-11 | 0.36 | 0.48 | 0.59144 | 7.7668 | 1.06 | 4.5936 | 0.62691 | 1750 | Governmental | ROCK-17 | Barton Park Regional Detention System | 768.0739 | City of Rockledge | DEP | Barton Park Regional Detention System | "Wet detention" means the collection and temporary storage of stormwater in a permanently wet impoundment in such a manner as to provide for treatment through physical, chemical, and biological processes with subsequent gradual release of the stormwater. | Wet Detention Pond | Completed | 2010 | 2.823 | 1.249 | B | 757 | $2,600,000 | $40,000 | DEP | Not provided | S0538 | Structural | 2013 | North Indian River Lagoon | Not provided | Not provided | Not provided | Wet Detention Effciency Calculation and TA | yes | 195.7502 | 2393.4644
6759 | City of Rockledge | North IRL | B | IR8-11 | 0.36 | 0.48 | 0.304 | 10.1148 | 1.5002 | 3.0749 | 0.45605 | 1200 | Residential, Medium Density-Two-five dwellingunits per acre | ROCK-17 | Barton Park Regional Detention System | 768.0739 | City of Rockledge | DEP | Barton Park Regional Detention System | "Wet detention" means the collection and temporary storage of stormwater in a permanently wet impoundment in such a manner as to provide for treatment through physical, chemical, and biological processes with subsequent gradual release of the stormwater. | Wet Detention Pond | Completed | 2010 | 2.823 | 1.249 | B | 757 | $2,600,000 | $40,000 | DEP | Not provided | S0538 | Structural | 2013 | North Indian River Lagoon | Not provided | Not provided | Not provided | Wet Detention Effciency Calculation and TA | yes | 239.505 | 1230.2486
6760 | City of Rockledge | North IRL | B | IR8-11 | 0.36 | 0.48 | 0.014365 | 10.1148 | 1.5002 | 0.1453 | 0.02155 | 1210 | Fixed Single Family Units | ROCK-17 | Barton Park Regional Detention System | 768.0739 | City of Rockledge | DEP | Barton Park Regional Detention System | "Wet detention" means the collection and temporary storage of stormwater in a permanently wet impoundment in such a manner as to provide for treatment through physical, chemical, and biological processes with subsequent gradual release of the stormwater. | Wet Detention Pond | Completed | 2010 | 2.823 | 1.249 | B | 757 | $2,600,000 | $40,000 | DEP | Not provided | S0538 | Structural | 2013 | North Indian River Lagoon | Not provided | Not provided | Not provided | Wet Detention Effciency Calculation and TA | yes | 36.827 | 58.1349
6761 | City of Rockledge | North IRL | B | IR8-11 | 0.36 | 0.48 | 0.08665 | 10.1148 | 1.5002 | 0.87645 | 0.12999 | 1210 | Fixed Single Family Units | ROCK-17 | Barton Park Regional Detention System | 768.0739 | City of Rockledge | DEP | Barton Park Regional Detention System | "Wet detention" means the collection and temporary storage of stormwater in a permanently wet impoundment in such a manner as to provide for treatment through physical, chemical, and biological processes with subsequent gradual release of the stormwater. | Wet Detention Pond | Completed | 2010 | 2.823 | 1.249 | B | 757 | $2,600,000 | $40,000 | DEP | Not provided | S0538 | Structural | 2013 | North Indian River Lagoon | Not provided | Not provided | Not provided | Wet Detention Effciency Calculation and TA | yes | 76.8999 | 350.6603
6762 | City of Rockledge | North IRL | B | IR8-11 | 0.36 | 0.48 | 0.14333 | 10.1148 | 1.5002 | 1.4498 | 0.21502 | 1210 | Fixed Single Family Units | ROCK-17 | Barton Park Regional Detention System | 768.0739 | City of Rockledge | DEP | Barton Park Regional Detention System | "Wet detention" means the collection and temporary storage of stormwater in a permanently wet impoundment in such a manner as to provide for treatment through physical, chemical, and biological processes with subsequent gradual release of the stormwater. | Wet Detention Pond | Completed | 2010 | 2.823 | 1.249 | B | 757 | $2,600,000 | $40,000 | DEP | Not provided | S0538 | Structural | 2013 | North Indian River Lagoon | Not provided | Not provided | Not provided | Wet Detention Effciency Calculation and TA | yes | 98.1117 | 580.0343
6763 | City of Rockledge | North IRL | B | IR8-11 | 0.36 | 0.48 | 0.054788 | 10.1148 | 1.5002 | 0.55417 | 0.082191 | 1210 | Fixed Single Family Units | ROCK-17 | Barton Park Regional Detention System | 768.0739 | City of Rockledge | DEP | Barton Park Regional Detention System | "Wet detention" means the collection and temporary storage of stormwater in a permanently wet impoundment in such a manner as to provide for treatment through physical, chemical, and biological processes with subsequent gradual release of the stormwater. | Wet Detention Pond | Completed | 2010 | 2.823 | 1.249 | B | 757 | $2,600,000 | $40,000 | DEP | Not provided | S0538 | Structural | 2013 | North Indian River Lagoon | Not provided | Not provided | Not provided | Wet Detention Effciency Calculation and TA | yes | 59.5861 | 221.7199
6764 | City of Rockledge | North IRL | B | IR8-11 | 0.36 | 0.48 | 0.014629 | 10.1148 | 1.5002 | 0.14797 | 0.021946 | 1210 | Fixed Single Family Units | ROCK-17 | Barton Park Regional Detention System | 768.0739 | City of Rockledge | DEP | Barton Park Regional Detention System | "Wet detention" means the collection and temporary storage of stormwater in a permanently wet impoundment in such a manner as to provide for treatment through physical, chemical, and biological processes with subsequent gradual release of the stormwater. | Wet Detention Pond | Completed | 2010 | 2.823 | 1.249 | B | 757 | $2,600,000 | $40,000 | DEP | Not provided | S0538 | Structural | 2013 | North Indian River Lagoon | Not provided | Not provided | Not provided | Wet Detention Effciency Calculation and TA | yes | 46.7015 | 59.202
6765 | City of Rockledge | North IRL | B | IR8-11 | 0.36 | 0.48 | 0.01668 | 10.0734 | 1.4941 | 0.16803 | 0.024923 | 1200 | Residential, Medium Density-Two-five dwellingunits per acre | ROCK-17 | Barton Park Regional Detention System | 768.0739 | City of Rockledge | DEP | Barton Park Regional Detention System | "Wet detention" means the collection and temporary storage of stormwater in a permanently wet impoundment in such a manner as to provide for treatment through physical, chemical, and biological processes with subsequent gradual release of the stormwater. | Wet Detention Pond | Completed | 2010 | 2.823 | 1.249 | B | 757 | $2,600,000 | $40,000 | DEP | Not provided | S0538 | Structural | 2013 | North Indian River Lagoon | Not provided | Not provided | Not provided | Wet Detention Effciency Calculation and TA | yes | 38.6937 | 67.5032
6766 | City of Rockledge | North IRL | B | IR8-11 | 0.36 | 0.48 | 0.085244 | 10.0734 | 1.4941 | 0.85869 | 0.12737 | 1210 | Fixed Single Family Units | ROCK-17 | Barton Park Regional Detention System | 768.0739 | City of Rockledge | DEP | Barton Park Regional Detention System | "Wet detention" means the collection and temporary storage of stormwater in a permanently wet impoundment in such a manner as to provide for treatment through physical, chemical, and biological processes with subsequent gradual release of the stormwater. | Wet Detention Pond | Completed | 2010 | 2.823 | 1.249 | B | 757 | $2,600,000 | $40,000 | DEP | Not provided | S0538 | Structural | 2013 | North Indian River Lagoon | Not provided | Not provided | Not provided | Wet Detention Effciency Calculation and TA | yes | 101.2185 | 344.9686
6767 | City of Rockledge | North IRL | B | IR8-11 | 0.36 | 0.48 | 0.10955 | 10.0734 | 1.4941 | 1.1036 | 0.16369 | 1210 | Fixed Single Family Units | ROCK-17 | Barton Park Regional Detention System | 768.0739 | City of Rockledge | DEP | Barton Park Regional Detention System | "Wet detention" means the collection and temporary storage of stormwater in a permanently wet impoundment in such a manner as to provide for treatment through physical, chemical, and biological processes with subsequent gradual release of the stormwater. | Wet Detention Pond | Completed | 2010 | 2.823 | 1.249 | B | 757 | $2,600,000 | $40,000 | DEP | Not provided | S0538 | Structural | 2013 | North Indian River Lagoon | Not provided | Not provided | Not provided | Wet Detention Effciency Calculation and TA | yes | 85.3445 | 443.3443
6768 | City of Rockledge | North IRL | B | IR8-11 | 0.36 | 0.48 | 0.0017414 | 10.0734 | 1.4941 | 0.017542 | 0.0026019 | 1210 | Fixed Single Family Units | ROCK-17 | Barton Park Regional Detention System | 768.0739 | City of Rockledge | DEP | Barton Park Regional Detention System | "Wet detention" means the collection and temporary storage of stormwater in a permanently wet impoundment in such a manner as to provide for treatment through physical, chemical, and biological processes with subsequent gradual release of the stormwater. | Wet Detention Pond | Completed | 2010 | 2.823 | 1.249 | B | 757 | $2,600,000 | $40,000 | DEP | Not provided | S0538 | Structural | 2013 | North Indian River Lagoon | Not provided | Not provided | Not provided | Wet Detention Effciency Calculation and TA | yes | 11.936 | 7.0473
6769 | City of Rockledge | North IRL | B | IR8-11 | 0.36 | 0.48 | 0.11957 | 10.0734 | 1.4941 | 1.2045 | 0.17865 | 1210 | Fixed Single Family Units | ROCK-17 | Barton Park Regional Detention System | 768.0739 | City of Rockledge | DEP | Barton Park Regional Detention System | "Wet detention" means the collection and temporary storage of stormwater in a permanently wet impoundment in such a manner as to provide for treatment through physical, chemical, and biological processes with subsequent gradual release of the stormwater. | Wet Detention Pond | Completed | 2010 | 2.823 | 1.249 | B | 757 | $2,600,000 | $40,000 | DEP | Not provided | S0538 | Structural | 2013 | North Indian River Lagoon | Not provided | Not provided | Not provided | Wet Detention Effciency Calculation and TA | yes | 94.5035 | 483.8803
6770 | City of Rockledge | North IRL | B | IR8-11 | 0.36 | 0.48 | 0.28413 | 11.8785 | 1.5682 | 3.375 | 0.44557 | 1400 | Commercial and Services | ROCK-17 | Barton Park Regional Detention System | 768.0739 | City of Rockledge | DEP | Barton Park Regional Detention System | "Wet detention" means the collection and temporary storage of stormwater in a permanently wet impoundment in such a manner as to provide for treatment through physical, chemical, and biological processes with subsequent gradual release of the stormwater. | Wet Detention Pond | Completed | 2010 | 2.823 | 1.249 | B | 757 | $2,600,000 | $40,000 | DEP | Not provided | S0538 | Structural | 2013 | North Indian River Lagoon | Not provided | Not provided | Not provided | Wet Detention Effciency Calculation and TA | yes | 230.5735 | 1149.8155
6771 | City of Rockledge | North IRL | B | IR8-11 | 0.36 | 0.48 | 0.0013861 | 11.8785 | 1.5682 | 0.016464 | 0.0021737 | 7420 | Borrow areas | ROCK-17 | Barton Park Regional Detention System | 768.0739 | City of Rockledge | DEP | Barton Park Regional Detention System | "Wet detention" means the collection and temporary storage of stormwater in a permanently wet impoundment in such a manner as to provide for treatment through physical, chemical, and biological processes with subsequent gradual release of the stormwater. | Wet Detention Pond | Completed | 2010 | 2.823 | 1.249 | B | 757 | $2,600,000 | $40,000 | DEP | Not provided | S0538 | Structural | 2013 | North Indian River Lagoon | Not provided | Not provided | Not provided | Wet Detention Effciency Calculation and TA | yes | 13.7498 | 5.6092
6772 | City of Rockledge | North IRL | B | IR8-11 | 0.36 | 0.48 | 0.26682 | 11.8785 | 1.5682 | 3.1694 | 0.41843 | 1410 | Retail Sales and Services | ROCK-17 | Barton Park Regional Detention System | 768.0739 | City of Rockledge | DEP | Barton Park Regional Detention System | "Wet detention" means the collection and temporary storage of stormwater in a permanently wet impoundment in such a manner as to provide for treatment through physical, chemical, and biological processes with subsequent gradual release of the stormwater. | Wet Detention Pond | Completed | 2010 | 2.823 | 1.249 | B | 757 | $2,600,000 | $40,000 | DEP | Not provided | S0538 | Structural | 2013 | North Indian River Lagoon | Not provided | Not provided | Not provided | Wet Detention Effciency Calculation and TA | yes | 137.1653 | 1079.7771
6773 | City of Rockledge | North IRL | B | IR8-11 | 0.36 | 0.48 | 0.010861 | 11.8785 | 1.5682 | 0.12901 | 0.017032 | 1430 | Professional Services | ROCK-17 | Barton Park Regional Detention System | 768.0739 | City of Rockledge | DEP | Barton Park Regional Detention System | "Wet detention" means the collection and temporary storage of stormwater in a permanently wet impoundment in such a manner as to provide for treatment through physical, chemical, and biological processes with subsequent gradual release of the stormwater. | Wet Detention Pond | Completed | 2010 | 2.823 | 1.249 | B | 757 | $2,600,000 | $40,000 | DEP | Not provided | S0538 | Structural | 2013 | North Indian River Lagoon | Not provided | Not provided | Not provided | Wet Detention Effciency Calculation and TA | yes | 35.137 | 43.9521
6774 | City of Rockledge | North IRL | B | IR8-11 | 0.36 | 0.48 | 0.014383 | 11.8785 | 1.5682 | 0.17085 | 0.022556 | 1410 | Retail Sales and Services | ROCK-17 | Barton Park Regional Detention System | 768.0739 | City of Rockledge | DEP | Barton Park Regional Detention System | "Wet detention" means the collection and temporary storage of stormwater in a permanently wet impoundment in such a manner as to provide for treatment through physical, chemical, and biological processes with subsequent gradual release of the stormwater. | Wet Detention Pond | Completed | 2010 | 2.823 | 1.249 | B | 757 | $2,600,000 | $40,000 | DEP | Not provided | S0538 | Structural | 2013 | North Indian River Lagoon | Not provided | Not provided | Not provided | Wet Detention Effciency Calculation and TA | yes | 39.8323 | 58.2059
6775 | City of Rockledge | North IRL | B | IR8-11 | 0.36 | 0.48 | 0.61776 | 7.936 | 1.1508 | 4.9026 | 0.71092 | 8310 | Electrical power facilities | ROCK-17 | Barton Park Regional Detention System | 768.0739 | City of Rockledge | DEP | Barton Park Regional Detention System | "Wet detention" means the collection and temporary storage of stormwater in a permanently wet impoundment in such a manner as to provide for treatment through physical, chemical, and biological processes with subsequent gradual release of the stormwater. | Wet Detention Pond | Completed | 2010 | 2.823 | 1.249 | B | 757 | $2,600,000 | $40,000 | DEP | Not provided | S0538 | Structural | 2013 | North Indian River Lagoon | Not provided | Not provided | Not provided | Wet Detention Effciency Calculation and TA | yes | 200 | 2500
6776 | City of Rockledge | North IRL | B | IR8-11 | 0.36 | 0.48 | 0.01007 | 9.6838 | 1.2837 | 0.097516 | 0.012927 | 1400 | Commercial and Services | ROCK-17 | Barton Park Regional Detention System | 768.0739 | City of Rockledge | DEP | Barton Park Regional Detention System | "Wet detention" means the collection and temporary storage of stormwater in a permanently wet impoundment in such a manner as to provide for treatment through physical, chemical, and biological processes with subsequent gradual release of the stormwater. | Wet Detention Pond | Completed | 2010 | 2.823 | 1.249 | B | 757 | $2,600,000 | $40,000 | DEP | Not provided | S0538 | Structural | 2013 | North Indian River Lagoon | Not provided | Not provided | Not provided | Wet Detention Effciency Calculation and TA | yes | 137.992 | 40.752
6777 | City of Rockledge | North IRL | B | IR8-11 | 0.36 | 0.48 | 0.14198 | 9.6838 | 1.2837 | 1.3749 | 0.18225 | 8140 | Roads and Highways | ROCK-17 | Barton Park Regional Detention System | 768.0739 | City of Rockledge | DEP | Barton Park Regional Detention System | "Wet detention" means the collection and temporary storage of stormwater in a permanently wet impoundment in such a manner as to provide for treatment through physical, chemical, and biological processes with subsequent gradual release of the stormwater. | Wet Detention Pond | Completed | 2010 | 2.823 | 1.249 | B | 757 | $2,600,000 | $40,000 | DEP | Not provided | S0538 | Structural | 2013 | North Indian River Lagoon | Not provided | Not provided | Not provided | Wet Detention Effciency Calculation and TA | yes | 107.7719 | 574.5576
6778 | City of Rockledge | North IRL | B | IR8-11 | 0.36 | 0.48 | 0.27423 | 9.6838 | 1.2837 | 2.6556 | 0.35203 | 1410 | Retail Sales and Services | ROCK-17 | Barton Park Regional Detention System | 768.0739 | City of Rockledge | DEP | Barton Park Regional Detention System | "Wet detention" means the collection and temporary storage of stormwater in a permanently wet impoundment in such a manner as to provide for treatment through physical, chemical, and biological processes with subsequent gradual release of the stormwater. | Wet Detention Pond | Completed | 2010 | 2.823 | 1.249 | B | 757 | $2,600,000 | $40,000 | DEP | Not provided | S0538 | Structural | 2013 | North Indian River Lagoon | Not provided | Not provided | Not provided | Wet Detention Effciency Calculation and TA | yes | 134.9934 | 1109.7806
6779 | City of Rockledge | North IRL | B | IR8-11 | 0.36 | 0.48 | 0.30493 | 10.2256 | 1.5163 | 3.1181 | 0.46236 | 1200 | Residential, Medium Density-Two-five dwellingunits per acre | ROCK-17 | Barton Park Regional Detention System | 768.0739 | City of Rockledge | DEP | Barton Park Regional Detention System | "Wet detention" means the collection and temporary storage of stormwater in a permanently wet impoundment in such a manner as to provide for treatment through physical, chemical, and biological processes with subsequent gradual release of the stormwater. | Wet Detention Pond | Completed | 2010 | 2.823 | 1.249 | B | 757 | $2,600,000 | $40,000 | DEP | Not provided | S0538 | Structural | 2013 | North Indian River Lagoon | Not provided | Not provided | Not provided | Wet Detention Effciency Calculation and TA | yes | 192.8881 | 1234.0023
6780 | City of Rockledge | North IRL | B | IR8-11 | 0.36 | 0.48 | 0.0030101 | 10.2256 | 1.5163 | 0.03078 | 0.0045642 | 1200 | Residential, Medium Density-Two-five dwellingunits per acre | ROCK-17 | Barton Park Regional Detention System | 768.0739 | City of Rockledge | DEP | Barton Park Regional Detention System | "Wet detention" means the collection and temporary storage of stormwater in a permanently wet impoundment in such a manner as to provide for treatment through physical, chemical, and biological processes with subsequent gradual release of the stormwater. | Wet Detention Pond | Completed | 2010 | 2.823 | 1.249 | B | 757 | $2,600,000 | $40,000 | DEP | Not provided | S0538 | Structural | 2013 | North Indian River Lagoon | Not provided | Not provided | Not provided | Wet Detention Effciency Calculation and TA | yes | 16.1803 | 12.1815
6781 | City of Rockledge | North IRL | B | IR8-11 | 0.36 | 0.48 | 0.076497 | 10.2256 | 1.5163 | 0.78223 | 0.11599 | 1210 | Fixed Single Family Units | ROCK-17 | Barton Park Regional Detention System | 768.0739 | City of Rockledge | DEP | Barton Park Regional Detention System | "Wet detention" means the collection and temporary storage of stormwater in a permanently wet impoundment in such a manner as to provide for treatment through physical, chemical, and biological processes with subsequent gradual release of the stormwater. | Wet Detention Pond | Completed | 2010 | 2.823 | 1.249 | B | 757 | $2,600,000 | $40,000 | DEP | Not provided | S0538 | Structural | 2013 | North Indian River Lagoon | Not provided | Not provided | Not provided | Wet Detention Effciency Calculation and TA | yes | 81.1968 | 309.5723
6782 | City of Rockledge | North IRL | B | IR8-11 | 0.36 | 0.48 | 0.19206 | 10.2256 | 1.5163 | 1.964 | 0.29122 | 1210 | Fixed Single Family Units | ROCK-17 | Barton Park Regional Detention System | 768.0739 | City of Rockledge | DEP | Barton Park Regional Detention System | "Wet detention" means the collection and temporary storage of stormwater in a permanently wet impoundment in such a manner as to provide for treatment through physical, chemical, and biological processes with subsequent gradual release of the stormwater. | Wet Detention Pond | Completed | 2010 | 2.823 | 1.249 | B | 757 | $2,600,000 | $40,000 | DEP | Not provided | S0538 | Structural | 2013 | North Indian River Lagoon | Not provided | Not provided | Not provided | Wet Detention Effciency Calculation and TA | yes | 109.5339 | 777.2518
6783 | City of Rockledge | North IRL | B | IR8-11 | 0.36 | 0.48 | 0.018249 | 10.2256 | 1.5163 | 0.18661 | 0.027671 | 1210 | Fixed Single Family Units | ROCK-17 | Barton Park Regional Detention System | 768.0739 | City of Rockledge | DEP | Barton Park Regional Detention System | "Wet detention" means the collection and temporary storage of stormwater in a permanently wet impoundment in such a manner as to provide for treatment through physical, chemical, and biological processes with subsequent gradual release of the stormwater. | Wet Detention Pond | Completed | 2010 | 2.823 | 1.249 | B | 757 | $2,600,000 | $40,000 | DEP | Not provided | S0538 | Structural | 2013 | North Indian River Lagoon | Not provided | Not provided | Not provided | Wet Detention Effciency Calculation and TA | yes | 65.9395 | 73.8508
6784 | City of Rockledge | North IRL | B | IR8-11 | 0.36 | 0.48 | 0.0061642 | 10.2256 | 1.5163 | 0.063033 | 0.0093468 | 1210 | Fixed Single Family Units | ROCK-17 | Barton Park Regional Detention System | 768.0739 | City of Rockledge | DEP | Barton Park Regional Detention System | "Wet detention" means the collection and temporary storage of stormwater in a permanently wet impoundment in such a manner as to provide for treatment through physical, chemical, and biological processes with subsequent gradual release of the stormwater. | Wet Detention Pond | Completed | 2010 | 2.823 | 1.249 | B | 757 | $2,600,000 | $40,000 | DEP | Not provided | S0538 | Structural | 2013 | North Indian River Lagoon | Not provided | Not provided | Not provided | Wet Detention Effciency Calculation and TA | yes | 26.2252 | 24.9457
6785 | City of Rockledge | North IRL | B | IR8-11 | 0.36 | 0.48 | 0.0058534 | 10.2256 | 1.5163 | 0.059854 | 0.0088754 | 1210 | Fixed Single Family Units | ROCK-17 | Barton Park Regional Detention System | 768.0739 | City of Rockledge | DEP | Barton Park Regional Detention System | "Wet detention" means the collection and temporary storage of stormwater in a permanently wet impoundment in such a manner as to provide for treatment through physical, chemical, and biological processes with subsequent gradual release of the stormwater. | Wet Detention Pond | Completed | 2010 | 2.823 | 1.249 | B | 757 | $2,600,000 | $40,000 | DEP | Not provided | S0538 | Structural | 2013 | North Indian River Lagoon | Not provided | Not provided | Not provided | Wet Detention Effciency Calculation and TA | yes | 35.0525 | 23.6877
6786 | City of Rockledge | North IRL | B | IR8-11 | 0.36 | 0.48 | 0.010998 | 10.2256 | 1.5163 | 0.11246 | 0.016676 | 1210 | Fixed Single Family Units | ROCK-17 | Barton Park Regional Detention System | 768.0739 | City of Rockledge | DEP | Barton Park Regional Detention System | "Wet detention" means the collection and temporary storage of stormwater in a permanently wet impoundment in such a manner as to provide for treatment through physical, chemical, and biological processes with subsequent gradual release of the stormwater. | Wet Detention Pond | Completed | 2010 | 2.823 | 1.249 | B | 757 | $2,600,000 | $40,000 | DEP | Not provided | S0538 | Structural | 2013 | North Indian River Lagoon | Not provided | Not provided | Not provided | Wet Detention Effciency Calculation and TA | yes | 50.1508 | 44.5079
6787 | City of Rockledge | North IRL | B | IR8-11 | 0.36 | 0.48 | 0.61776 | 7.9764 | 1.0872 | 4.9275 | 0.67165 | 1750 | Governmental | ROCK-17 | Barton Park Regional Detention System | 768.0739 | City of Rockledge | DEP | Barton Park Regional Detention System | "Wet detention" means the collection and temporary storage of stormwater in a permanently wet impoundment in such a manner as to provide for treatment through physical, chemical, and biological processes with subsequent gradual release of the stormwater. | Wet Detention Pond | Completed | 2010 | 2.823 | 1.249 | B | 757 | $2,600,000 | $40,000 | DEP | Not provided | S0538 | Structural | 2013 | North Indian River Lagoon | Not provided | Not provided | Not provided | Wet Detention Effciency Calculation and TA | yes | 200 | 2500
6788 | City of Rockledge | North IRL | B | IR8-11 | 0.36 | 0.48 | 0.11192 | 7.3842 | 0.92275 | 0.82645 | 0.10328 | 1400 | Commercial and Services | ROCK-17 | Barton Park Regional Detention System | 768.0739 | City of Rockledge | DEP | Barton Park Regional Detention System | "Wet detention" means the collection and temporary storage of stormwater in a permanently wet impoundment in such a manner as to provide for treatment through physical, chemical, and biological processes with subsequent gradual release of the stormwater. | Wet Detention Pond | Completed | 2010 | 2.823 | 1.249 | B | 757 | $2,600,000 | $40,000 | DEP | Not provided | S0538 | Structural | 2013 | North Indian River Lagoon | Not provided | Not provided | Not provided | Wet Detention Effciency Calculation and TA | yes | 108.9963 | 452.9317
6789 | Natural Lands | North IRL | B | IR8-11 | 0.36 | 0.48 | 0.44261 | 7.3842 | 0.92275 | 3.2683 | 0.40842 | 3200 | Shrub and Brushland | ROCK-17 | Barton Park Regional Detention System | 768.0739 | City of Rockledge | DEP | Barton Park Regional Detention System | "Wet detention" means the collection and temporary storage of stormwater in a permanently wet impoundment in such a manner as to provide for treatment through physical, chemical, and biological processes with subsequent gradual release of the stormwater. | Wet Detention Pond | Completed | 2010 | 2.823 | 1.249 | B | 757 | $2,600,000 | $40,000 | DEP | Not provided | S0538 | Structural | 2013 | North Indian River Lagoon | Not provided | Not provided | Not provided | Wet Detention Effciency Calculation and TA | yes | 187.0038 | 1791.1673
6790 | Natural Lands | North IRL | B | IR8-11 | 0.36 | 0.48 | 0.010616 | 7.3842 | 0.92275 | 0.078393 | 0.0097962 | 4340 | Hardwood Conifer Mixed | ROCK-17 | Barton Park Regional Detention System | 768.0739 | City of Rockledge | DEP | Barton Park Regional Detention System | "Wet detention" means the collection and temporary storage of stormwater in a permanently wet impoundment in such a manner as to provide for treatment through physical, chemical, and biological processes with subsequent gradual release of the stormwater. | Wet Detention Pond | Completed | 2010 | 2.823 | 1.249 | B | 757 | $2,600,000 | $40,000 | DEP | Not provided | S0538 | Structural | 2013 | North Indian River Lagoon | Not provided | Not provided | Not provided | Wet Detention Effciency Calculation and TA | yes | 29.8656 | 42.9626
6791 | Natural Lands | North IRL | B | IR8-11 | 0.36 | 0.48 | 0.052618 | 7.3842 | 0.92275 | 0.38854 | 0.048554 | 6300 | Wetland Forested Mixed | ROCK-17 | Barton Park Regional Detention System | 768.0739 | City of Rockledge | DEP | Barton Park Regional Detention System | "Wet detention" means the collection and temporary storage of stormwater in a permanently wet impoundment in such a manner as to provide for treatment through physical, chemical, and biological processes with subsequent gradual release of the stormwater. | Wet Detention Pond | Completed | 2010 | 2.823 | 1.249 | B | 757 | $2,600,000 | $40,000 | DEP | Not provided | S0538 | Structural | 2013 | North Indian River Lagoon | Not provided | Not provided | Not provided | Wet Detention Effciency Calculation and TA | yes | 94.8115 | 212.9384
6792 | City of Rockledge | North IRL | B | IR8-11 | 0.36 | 0.48 | 0.052187 | 9.2158 | 1.2376 | 0.48094 | 0.064587 | 1400 | Commercial and Services | ROCK-17 | Barton Park Regional Detention System | 768.0739 | City of Rockledge | DEP | Barton Park Regional Detention System | "Wet detention" means the collection and temporary storage of stormwater in a permanently wet impoundment in such a manner as to provide for treatment through physical, chemical, and biological processes with subsequent gradual release of the stormwater. | Wet Detention Pond | Completed | 2010 | 2.823 | 1.249 | B | 757 | $2,600,000 | $40,000 | DEP | Not provided | S0538 | Structural | 2013 | North Indian River Lagoon | Not provided | Not provided | Not provided | Wet Detention Effciency Calculation and TA | yes | 77.8033 | 211.1933
6793 | City of Rockledge | North IRL | B | IR8-11 | 0.36 | 0.48 | 0.081956 | 9.2158 | 1.2376 | 0.75529 | 0.10143 | 1700 | Institutional (Educational,religious,health and military facilities) | ROCK-17 | Barton Park Regional Detention System | 768.0739 | City of Rockledge | DEP | Barton Park Regional Detention System | "Wet detention" means the collection and temporary storage of stormwater in a permanently wet impoundment in such a manner as to provide for treatment through physical, chemical, and biological processes with subsequent gradual release of the stormwater. | Wet Detention Pond | Completed | 2010 | 2.823 | 1.249 | B | 757 | $2,600,000 | $40,000 | DEP | Not provided | S0538 | Structural | 2013 | North Indian River Lagoon | Not provided | Not provided | Not provided | Wet Detention Effciency Calculation and TA | yes | 84.139 | 331.6627
6794 | City of Rockledge | North IRL | B | IR8-11 | 0.36 | 0.48 | 0.2482 | 9.2158 | 1.2376 | 2.2873 | 0.30717 | 1430 | Professional Services | ROCK-17 | Barton Park Regional Detention System | 768.0739 | City of Rockledge | DEP | Barton Park Regional Detention System | "Wet detention" means the collection and temporary storage of stormwater in a permanently wet impoundment in such a manner as to provide for treatment through physical, chemical, and biological processes with subsequent gradual release of the stormwater. | Wet Detention Pond | Completed | 2010 | 2.823 | 1.249 | B | 757 | $2,600,000 | $40,000 | DEP | Not provided | S0538 | Structural | 2013 | North Indian River Lagoon | Not provided | Not provided | Not provided | Wet Detention Effciency Calculation and TA | yes | 126.8849 | 1004.4169
6795 | Natural Lands | North IRL | B | IR8-11 | 0.36 | 0.48 | 0.025328 | 8.0037 | 1.1747 | 0.20271 | 0.029752 | 3200 | Shrub and Brushland | ROCK-17 | Barton Park Regional Detention System | 768.0739 | City of Rockledge | DEP | Barton Park Regional Detention System | "Wet detention" means the collection and temporary storage of stormwater in a permanently wet impoundment in such a manner as to provide for treatment through physical, chemical, and biological processes with subsequent gradual release of the stormwater. | Wet Detention Pond | Completed | 2010 | 2.823 | 1.249 | B | 757 | $2,600,000 | $40,000 | DEP | Not provided | S0538 | Structural | 2013 | North Indian River Lagoon | Not provided | Not provided | Not provided | Wet Detention Effciency Calculation and TA | yes | 104.1103 | 102.4975
6796 | City of Rockledge | North IRL | B | IR8-11 | 0.36 | 0.48 | 0.59244 | 8.0037 | 1.1747 | 4.7417 | 0.69593 | 8310 | Electrical power facilities | ROCK-17 | Barton Park Regional Detention System | 768.0739 | City of Rockledge | DEP | Barton Park Regional Detention System | "Wet detention" means the collection and temporary storage of stormwater in a permanently wet impoundment in such a manner as to provide for treatment through physical, chemical, and biological processes with subsequent gradual release of the stormwater. | Wet Detention Pond | Completed | 2010 | 2.823 | 1.249 | B | 757 | $2,600,000 | $40,000 | DEP | Not provided | S0538 | Structural | 2013 | North Indian River Lagoon | Not provided | Not provided | Not provided | Wet Detention Effciency Calculation and TA | yes | 195.9105 | 2397.5025
6797 | City of Rockledge | North IRL | B | IR8-11 | 0.36 | 0.48 | 0.56383 | 11.7159 | 1.5367 | 6.6057 | 0.86644 | 1400 | Commercial and Services | ROCK-17 | Barton Park Regional Detention System | 768.0739 | City of Rockledge | DEP | Barton Park Regional Detention System | "Wet detention" means the collection and temporary storage of stormwater in a permanently wet impoundment in such a manner as to provide for treatment through physical, chemical, and biological processes with subsequent gradual release of the stormwater. | Wet Detention Pond | Completed | 2010 | 2.823 | 1.249 | B | 757 | $2,600,000 | $40,000 | DEP | Not provided | S0538 | Structural | 2013 | North Indian River Lagoon | Not provided | Not provided | Not provided | Wet Detention Effciency Calculation and TA | yes | 191.3104 | 2281.7193
6798 | Natural Lands | North IRL | B | IR8-11 | 0.36 | 0.48 | 0.0088519 | 11.7159 | 1.5367 | 0.10371 | 0.013603 | 3200 | Shrub and Brushland | ROCK-17 | Barton Park Regional Detention System | 768.0739 | City of Rockledge | DEP | Barton Park Regional Detention System | "Wet detention" means the collection and temporary storage of stormwater in a permanently wet impoundment in such a manner as to provide for treatment through physical, chemical, and biological processes with subsequent gradual release of the stormwater. | Wet Detention Pond | Completed | 2010 | 2.823 | 1.249 | B | 757 | $2,600,000 | $40,000 | DEP | Not provided | S0538 | Structural | 2013 | North Indian River Lagoon | Not provided | Not provided | Not provided | Wet Detention Effciency Calculation and TA | yes | 101.4338 | 35.8222
6799 | Natural Lands | North IRL | B | IR8-11 | 0.36 | 0.48 | 0.045086 | 11.7159 | 1.5367 | 0.52823 | 0.069285 | 4340 | Hardwood Conifer Mixed | ROCK-17 | Barton Park Regional Detention System | 768.0739 | City of Rockledge | DEP | Barton Park Regional Detention System | "Wet detention" means the collection and temporary storage of stormwater in a permanently wet impoundment in such a manner as to provide for treatment through physical, chemical, and biological processes with subsequent gradual release of the stormwater. | Wet Detention Pond | Completed | 2010 | 2.823 | 1.249 | B | 757 | $2,600,000 | $40,000 | DEP | Not provided | S0538 | Structural | 2013 | North Indian River Lagoon | Not provided | Not provided | Not provided | Wet Detention Effciency Calculation and TA | yes | 107.3391 | 182.4585
6800 | City of Rockledge | North IRL | B | IR8-11 | 0.36 | 0.48 | 0.17566 | 12.0532 | 1.5913 | 2.1172 | 0.27953 | 1410 | Retail Sales and Services | ROCK-17 | Barton Park Regional Detention System | 768.0739 | City of Rockledge | DEP | Barton Park Regional Detention System | "Wet detention" means the collection and temporary storage of stormwater in a permanently wet impoundment in such a manner as to provide for treatment through physical, chemical, and biological processes with subsequent gradual release of the stormwater. | Wet Detention Pond | Completed | 2010 | 2.823 | 1.249 | B | 757 | $2,600,000 | $40,000 | DEP | Not provided | S0538 | Structural | 2013 | North Indian River Lagoon | Not provided | Not provided | Not provided | Wet Detention Effciency Calculation and TA | yes | 125.2694 | 710.8559
6801 | City of Rockledge | North IRL | B | IR8-11 | 0.36 | 0.48 | 0.0078848 | 12.0532 | 1.5913 | 0.095037 | 0.012547 | 1430 | Professional Services | ROCK-17 | Barton Park Regional Detention System | 768.0739 | City of Rockledge | DEP | Barton Park Regional Detention System | "Wet detention" means the collection and temporary storage of stormwater in a permanently wet impoundment in such a manner as to provide for treatment through physical, chemical, and biological processes with subsequent gradual release of the stormwater. | Wet Detention Pond | Completed | 2010 | 2.823 | 1.249 | B | 757 | $2,600,000 | $40,000 | DEP | Not provided | S0538 | Structural | 2013 | North Indian River Lagoon | Not provided | Not provided | Not provided | Wet Detention Effciency Calculation and TA | yes | 32.962 | 31.9086
6802 | City of Rockledge | North IRL | B | IR8-11 | 0.36 | 0.48 | 0.41806 | 12.0532 | 1.5913 | 5.039 | 0.66529 | 1410 | Retail Sales and Services | ROCK-17 | Barton Park Regional Detention System | 768.0739 | City of Rockledge | DEP | Barton Park Regional Detention System | "Wet detention" means the collection and temporary storage of stormwater in a permanently wet impoundment in such a manner as to provide for treatment through physical, chemical, and biological processes with subsequent gradual release of the stormwater. | Wet Detention Pond | Completed | 2010 | 2.823 | 1.249 | B | 757 | $2,600,000 | $40,000 | DEP | Not provided | S0538 | Structural | 2013 | North Indian River Lagoon | Not provided | Not provided | Not provided | Wet Detention Effciency Calculation and TA | yes | 164.2854 | 1691.8459
6803 | Natural Lands | North IRL | B | IR8-11 | 0.36 | 0.48 | 0.61776 | 7.3715 | 0.73827 | 4.5539 | 0.45607 | 6300 | Wetland Forested Mixed | ROCK-17 | Barton Park Regional Detention System | 768.0739 | City of Rockledge | DEP | Barton Park Regional Detention System | "Wet detention" means the collection and temporary storage of stormwater in a permanently wet impoundment in such a manner as to provide for treatment through physical, chemical, and biological processes with subsequent gradual release of the stormwater. | Wet Detention Pond | Completed | 2010 | 2.823 | 1.249 | B | 757 | $2,600,000 | $40,000 | DEP | Not provided | S0538 | Structural | 2013 | North Indian River Lagoon | Not provided | Not provided | Not provided | Wet Detention Effciency Calculation and TA | yes | 200 | 2500
6804 | City of Rockledge | North IRL | B | IR8-11 | 0.36 | 0.48 | 0.0011948 | 10.0485 | 1.3373 | 0.012006 | 0.0015978 | 1400 | Commercial and Services | ROCK-17 | Barton Park Regional Detention System | 768.0739 | City of Rockledge | DEP | Barton Park Regional Detention System | "Wet detention" means the collection and temporary storage of stormwater in a permanently wet impoundment in such a manner as to provide for treatment through physical, chemical, and biological processes with subsequent gradual release of the stormwater. | Wet Detention Pond | Completed | 2010 | 2.823 | 1.249 | B | 757 | $2,600,000 | $40,000 | DEP | Not provided | S0538 | Structural | 2013 | North Indian River Lagoon | Not provided | Not provided | Not provided | Wet Detention Effciency Calculation and TA | yes | 28.1386 | 4.8351
6805 | City of Rockledge | North IRL | B | IR8-11 | 0.36 | 0.48 | 0.13189 | 10.0485 | 1.3373 | 1.3253 | 0.17638 | 1400 | Commercial and Services | ROCK-17 | Barton Park Regional Detention System | 768.0739 | City of Rockledge | DEP | Barton Park Regional Detention System | "Wet detention" means the collection and temporary storage of stormwater in a permanently wet impoundment in such a manner as to provide for treatment through physical, chemical, and biological processes with subsequent gradual release of the stormwater. | Wet Detention Pond | Completed | 2010 | 2.823 | 1.249 | B | 757 | $2,600,000 | $40,000 | DEP | Not provided | S0538 | Structural | 2013 | North Indian River Lagoon | Not provided | Not provided | Not provided | Wet Detention Effciency Calculation and TA | yes | 99.5952 | 533.7347
6806 | City of Rockledge | North IRL | B | IR8-11 | 0.36 | 0.48 | 0.092579 | 10.0485 | 1.3373 | 0.93028 | 0.12381 | 1430 | Professional Services | ROCK-17 | Barton Park Regional Detention System | 768.0739 | City of Rockledge | DEP | Barton Park Regional Detention System | "Wet detention" means the collection and temporary storage of stormwater in a permanently wet impoundment in such a manner as to provide for treatment through physical, chemical, and biological processes with subsequent gradual release of the stormwater. | Wet Detention Pond | Completed | 2010 | 2.823 | 1.249 | B | 757 | $2,600,000 | $40,000 | DEP | Not provided | S0538 | Structural | 2013 | North Indian River Lagoon | Not provided | Not provided | Not provided | Wet Detention Effciency Calculation and TA | yes | 90.2112 | 374.6548
6807 | City of Rockledge | North IRL | B | IR8-11 | 0.36 | 0.48 | 0.075897 | 10.0485 | 1.3373 | 0.76265 | 0.1015 | 1750 | Governmental | ROCK-17 | Barton Park Regional Detention System | 768.0739 | City of Rockledge | DEP | Barton Park Regional Detention System | "Wet detention" means the collection and temporary storage of stormwater in a permanently wet impoundment in such a manner as to provide for treatment through physical, chemical, and biological processes with subsequent gradual release of the stormwater. | Wet Detention Pond | Completed | 2010 | 2.823 | 1.249 | B | 757 | $2,600,000 | $40,000 | DEP | Not provided | S0538 | Structural | 2013 | North Indian River Lagoon | Not provided | Not provided | Not provided | Wet Detention Effciency Calculation and TA | yes | 87.4785 | 307.146
6808 | City of Rockledge | North IRL | B | IR8-11 | 0.36 | 0.48 | 0.49043 | 6.7836 | 0.93661 | 3.3269 | 0.45934 | 1620 | Sand and Gravel Pits | ROCK-17 | Barton Park Regional Detention System | 768.0739 | City of Rockledge | DEP | Barton Park Regional Detention System | "Wet detention" means the collection and temporary storage of stormwater in a permanently wet impoundment in such a manner as to provide for treatment through physical, chemical, and biological processes with subsequent gradual release of the stormwater. | Wet Detention Pond | Completed | 2010 | 2.823 | 1.249 | B | 757 | $2,600,000 | $40,000 | DEP | Not provided | S0538 | Structural | 2013 | North Indian River Lagoon | Not provided | Not provided | Not provided | Wet Detention Effciency Calculation and TA | yes | 179.5376 | 1984.7088
6809 | City of Rockledge | North IRL | B | IR8-11 | 0.36 | 0.48 | 0.12733 | 6.7836 | 0.93661 | 0.86377 | 0.11926 | 8310 | Electrical power facilities | ROCK-17 | Barton Park Regional Detention System | 768.0739 | City of Rockledge | DEP | Barton Park Regional Detention System | "Wet detention" means the collection and temporary storage of stormwater in a permanently wet impoundment in such a manner as to provide for treatment through physical, chemical, and biological processes with subsequent gradual release of the stormwater. | Wet Detention Pond | Completed | 2010 | 2.823 | 1.249 | B | 757 | $2,600,000 | $40,000 | DEP | Not provided | S0538 | Structural | 2013 | North Indian River Lagoon | Not provided | Not provided | Not provided | Wet Detention Effciency Calculation and TA | yes | 120.5241 | 515.2912
6810 | City of Rockledge | North IRL | B | IR8-11 | 0.36 | 0.48 | 0.61776 | 8.0769 | 1.1912 | 4.9896 | 0.73586 | 8310 | Electrical power facilities | ROCK-17 | Barton Park Regional Detention System | 768.0739 | City of Rockledge | DEP | Barton Park Regional Detention System | "Wet detention" means the collection and temporary storage of stormwater in a permanently wet impoundment in such a manner as to provide for treatment through physical, chemical, and biological processes with subsequent gradual release of the stormwater. | Wet Detention Pond | Completed | 2010 | 2.823 | 1.249 | B | 757 | $2,600,000 | $40,000 | DEP | Not provided | S0538 | Structural | 2013 | North Indian River Lagoon | Not provided | Not provided | Not provided | Wet Detention Effciency Calculation and TA | yes | 200 | 2500
6811 | City of Rockledge | North IRL | B | IR8-11 | 0.36 | 0.48 | 0.61776 | 7.8673 | 1.0722 | 4.8601 | 0.66236 | 1700 | Institutional (Educational,religious,health and military facilities) | ROCK-17 | Barton Park Regional Detention System | 768.0739 | City of Rockledge | DEP | Barton Park Regional Detention System | "Wet detention" means the collection and temporary storage of stormwater in a permanently wet impoundment in such a manner as to provide for treatment through physical, chemical, and biological processes with subsequent gradual release of the stormwater. | Wet Detention Pond | Completed | 2010 | 2.823 | 1.249 | B | 757 | $2,600,000 | $40,000 | DEP | Not provided | S0538 | Structural | 2013 | North Indian River Lagoon | Not provided | Not provided | Not provided | Wet Detention Effciency Calculation and TA | yes | 200 | 2500
6812 | Natural Lands | North IRL | B | IR8-11 | 0.36 | 0.48 | 0.11757 | 7.9289 | 1.0985 | 0.93218 | 0.12914 | 6460 | Mixed scrub-shrub wetland | ROCK-17 | Barton Park Regional Detention System | 768.0739 | City of Rockledge | DEP | Barton Park Regional Detention System | "Wet detention" means the collection and temporary storage of stormwater in a permanently wet impoundment in such a manner as to provide for treatment through physical, chemical, and biological processes with subsequent gradual release of the stormwater. | Wet Detention Pond | Completed | 2010 | 2.823 | 1.249 | B | 757 | $2,600,000 | $40,000 | DEP | Not provided | S0538 | Structural | 2013 | North Indian River Lagoon | Not provided | Not provided | Not provided | Wet Detention Effciency Calculation and TA | yes | 118.572 | 475.7782
6813 | City of Rockledge | North IRL | B | IR8-11 | 0.36 | 0.48 | 0.014877 | 7.9289 | 1.0985 | 0.11796 | 0.016342 | 8120 | Railroads | ROCK-17 | Barton Park Regional Detention System | 768.0739 | City of Rockledge | DEP | Barton Park Regional Detention System | "Wet detention" means the collection and temporary storage of stormwater in a permanently wet impoundment in such a manner as to provide for treatment through physical, chemical, and biological processes with subsequent gradual release of the stormwater. | Wet Detention Pond | Completed | 2010 | 2.823 | 1.249 | B | 757 | $2,600,000 | $40,000 | DEP | Not provided | S0538 | Structural | 2013 | North Indian River Lagoon | Not provided | Not provided | Not provided | Wet Detention Effciency Calculation and TA | yes | 44.6093 | 60.2042
6814 | City of Rockledge | North IRL | B | IR8-11 | 0.36 | 0.48 | 0.48532 | 7.9289 | 1.0985 | 3.8481 | 0.53311 | 8310 | Electrical power facilities | ROCK-17 | Barton Park Regional Detention System | 768.0739 | City of Rockledge | DEP | Barton Park Regional Detention System | "Wet detention" means the collection and temporary storage of stormwater in a permanently wet impoundment in such a manner as to provide for treatment through physical, chemical, and biological processes with subsequent gradual release of the stormwater. | Wet Detention Pond | Completed | 2010 | 2.823 | 1.249 | B | 757 | $2,600,000 | $40,000 | DEP | Not provided | S0538 | Structural | 2013 | North Indian River Lagoon | Not provided | Not provided | Not provided | Wet Detention Effciency Calculation and TA | yes | 181.0917 | 1964.0176
6815 | City of Rockledge | North IRL | B | IR8-11 | 0.36 | 0.48 | 0.02106 | 8.0521 | 0.94842 | 0.16958 | 0.019974 | 1200 | Residential, Medium Density-Two-five dwellingunits per acre | ROCK-17 | Barton Park Regional Detention System | 768.0739 | City of Rockledge | DEP | Barton Park Regional Detention System | "Wet detention" means the collection and temporary storage of stormwater in a permanently wet impoundment in such a manner as to provide for treatment through physical, chemical, and biological processes with subsequent gradual release of the stormwater. | Wet Detention Pond | Completed | 2010 | 2.823 | 1.249 | B | 757 | $2,600,000 | $40,000 | DEP | Not provided | S0538 | Structural | 2013 | North Indian River Lagoon | Not provided | Not provided | Not provided | Wet Detention Effciency Calculation and TA | yes | 103.4321 | 85.228
6816 | Natural Lands | North IRL | B | IR8-11 | 0.36 | 0.48 | 0.42994 | 8.0521 | 0.94842 | 3.4619 | 0.40776 | 6300 | Wetland Forested Mixed | ROCK-17 | Barton Park Regional Detention System | 768.0739 | City of Rockledge | DEP | Barton Park Regional Detention System | "Wet detention" means the collection and temporary storage of stormwater in a permanently wet impoundment in such a manner as to provide for treatment through physical, chemical, and biological processes with subsequent gradual release of the stormwater. | Wet Detention Pond | Completed | 2010 | 2.823 | 1.249 | B | 757 | $2,600,000 | $40,000 | DEP | Not provided | S0538 | Structural | 2013 | North Indian River Lagoon | Not provided | Not provided | Not provided | Wet Detention Effciency Calculation and TA | yes | 169.6096 | 1739.9125
6817 | City of Rockledge | North IRL | B | IR8-11 | 0.36 | 0.48 | 0.079372 | 8.0521 | 0.94842 | 0.63911 | 0.075278 | 1210 | Fixed Single Family Units | ROCK-17 | Barton Park Regional Detention System | 768.0739 | City of Rockledge | DEP | Barton Park Regional Detention System | "Wet detention" means the collection and temporary storage of stormwater in a permanently wet impoundment in such a manner as to provide for treatment through physical, chemical, and biological processes with subsequent gradual release of the stormwater. | Wet Detention Pond | Completed | 2010 | 2.823 | 1.249 | B | 757 | $2,600,000 | $40,000 | DEP | Not provided | S0538 | Structural | 2013 | North Indian River Lagoon | Not provided | Not provided | Not provided | Wet Detention Effciency Calculation and TA | yes | 74.358 | 321.2072
6818 | City of Rockledge | North IRL | B | IR8-11 | 0.36 | 0.48 | 0.069653 | 8.0521 | 0.94842 | 0.56085 | 0.06606 | 1210 | Fixed Single Family Units | ROCK-17 | Barton Park Regional Detention System | 768.0739 | City of Rockledge | DEP | Barton Park Regional Detention System | "Wet detention" means the collection and temporary storage of stormwater in a permanently wet impoundment in such a manner as to provide for treatment through physical, chemical, and biological processes with subsequent gradual release of the stormwater. | Wet Detention Pond | Completed | 2010 | 2.823 | 1.249 | B | 757 | $2,600,000 | $40,000 | DEP | Not provided | S0538 | Structural | 2013 | North Indian River Lagoon | Not provided | Not provided | Not provided | Wet Detention Effciency Calculation and TA | yes | 69.0947 | 281.8753
6819 | City of Rockledge | North IRL | B | IR8-11 | 0.36 | 0.48 | 0.017736 | 8.0521 | 0.94842 | 0.14282 | 0.016822 | 1210 | Fixed Single Family Units | ROCK-17 | Barton Park Regional Detention System | 768.0739 | City of Rockledge | DEP | Barton Park Regional Detention System | "Wet detention" means the collection and temporary storage of stormwater in a permanently wet impoundment in such a manner as to provide for treatment through physical, chemical, and biological processes with subsequent gradual release of the stormwater. | Wet Detention Pond | Completed | 2010 | 2.823 | 1.249 | B | 757 | $2,600,000 | $40,000 | DEP | Not provided | S0538 | Structural | 2013 | North Indian River Lagoon | Not provided | Not provided | Not provided | Wet Detention Effciency Calculation and TA | yes | 38.1783 | 71.777
6820 | City of Rockledge | North IRL | B | IR8-11 | 0.36 | 0.48 | 0.36678 | 11.9064 | 1.672 | 4.3671 | 0.61327 | 1400 | Commercial and Services | ROCK-17 | Barton Park Regional Detention System | 768.0739 | City of Rockledge | DEP | Barton Park Regional Detention System | "Wet detention" means the collection and temporary storage of stormwater in a permanently wet impoundment in such a manner as to provide for treatment through physical, chemical, and biological processes with subsequent gradual release of the stormwater. | Wet Detention Pond | Completed | 2010 | 2.823 | 1.249 | B | 757 | $2,600,000 | $40,000 | DEP | Not provided | S0538 | Structural | 2013 | North Indian River Lagoon | Not provided | Not provided | Not provided | Wet Detention Effciency Calculation and TA | yes | 154.2165 | 1484.3212
6821 | City of Rockledge | North IRL | B | IR8-11 | 0.36 | 0.48 | 0.15978 | 11.9064 | 1.672 | 1.9024 | 0.26716 | 1430 | Professional Services | ROCK-17 | Barton Park Regional Detention System | 768.0739 | City of Rockledge | DEP | Barton Park Regional Detention System | "Wet detention" means the collection and temporary storage of stormwater in a permanently wet impoundment in such a manner as to provide for treatment through physical, chemical, and biological processes with subsequent gradual release of the stormwater. | Wet Detention Pond | Completed | 2010 | 2.823 | 1.249 | B | 757 | $2,600,000 | $40,000 | DEP | Not provided | S0538 | Structural | 2013 | North Indian River Lagoon | Not provided | Not provided | Not provided | Wet Detention Effciency Calculation and TA | yes | 125.8158 | 646.6095
6822 | City of Rockledge | North IRL | B | IR8-11 | 0.36 | 0.48 | 0.091199 | 11.9064 | 1.672 | 1.0858 | 0.15249 | 1300 | Residential, High Density | ROCK-17 | Barton Park Regional Detention System | 768.0739 | City of Rockledge | DEP | Barton Park Regional Detention System | "Wet detention" means the collection and temporary storage of stormwater in a permanently wet impoundment in such a manner as to provide for treatment through physical, chemical, and biological processes with subsequent gradual release of the stormwater. | Wet Detention Pond | Completed | 2010 | 2.823 | 1.249 | B | 757 | $2,600,000 | $40,000 | DEP | Not provided | S0538 | Structural | 2013 | North Indian River Lagoon | Not provided | Not provided | Not provided | Wet Detention Effciency Calculation and TA | yes | 93.1237 | 369.0693
6823 | City of Rockledge | North IRL | B | IR8-11 | 0.36 | 0.48 | 0.61776 | 6.389 | 0.86234 | 3.9469 | 0.53273 | 1660 | Holding Ponds | ROCK-17 | Barton Park Regional Detention System | 768.0739 | City of Rockledge | DEP | Barton Park Regional Detention System | "Wet detention" means the collection and temporary storage of stormwater in a permanently wet impoundment in such a manner as to provide for treatment through physical, chemical, and biological processes with subsequent gradual release of the stormwater. | Wet Detention Pond | Completed | 2010 | 2.823 | 1.249 | B | 757 | $2,600,000 | $40,000 | DEP | Not provided | S0538 | Structural | 2013 | North Indian River Lagoon | Not provided | Not provided | Not provided | Wet Detention Effciency Calculation and TA | yes | 200 | 2500
6824 | City of Rockledge | North IRL | B | IR8-11 | 0.36 | 0.48 | 0.61776 | 7.8122 | 1.0648 | 4.8261 | 0.65777 | 1710 | Educational Facilities | ROCK-17 | Barton Park Regional Detention System | 768.0739 | City of Rockledge | DEP | Barton Park Regional Detention System | "Wet detention" means the collection and temporary storage of stormwater in a permanently wet impoundment in such a manner as to provide for treatment through physical, chemical, and biological processes with subsequent gradual release of the stormwater. | Wet Detention Pond | Completed | 2010 | 2.823 | 1.249 | B | 757 | $2,600,000 | $40,000 | DEP | Not provided | S0538 | Structural | 2013 | North Indian River Lagoon | Not provided | Not provided | Not provided | Wet Detention Effciency Calculation and TA | yes | 200 | 2500
6825 | City of Rockledge | North IRL | B | IR8-11 | 0.36 | 0.48 | 0.61776 | 7.4794 | 1.0159 | 4.6205 | 0.62761 | 1750 | Governmental | ROCK-17 | Barton Park Regional Detention System | 768.0739 | City of Rockledge | DEP | Barton Park Regional Detention System | "Wet detention" means the collection and temporary storage of stormwater in a permanently wet impoundment in such a manner as to provide for treatment through physical, chemical, and biological processes with subsequent gradual release of the stormwater. | Wet Detention Pond | Completed | 2010 | 2.823 | 1.249 | B | 757 | $2,600,000 | $40,000 | DEP | Not provided | S0538 | Structural | 2013 | North Indian River Lagoon | Not provided | Not provided | Not provided | Wet Detention Effciency Calculation and TA | yes | 200 | 2500
6826 | Natural Lands | North IRL | B | IR8-11 | 0.36 | 0.48 | 0.0088288 | 8.4373 | 0.92464 | 0.074491 | 0.0081635 | 4340 | Hardwood Conifer Mixed | ROCK-17 | Barton Park Regional Detention System | 768.0739 | City of Rockledge | DEP | Barton Park Regional Detention System | "Wet detention" means the collection and temporary storage of stormwater in a permanently wet impoundment in such a manner as to provide for treatment through physical, chemical, and biological processes with subsequent gradual release of the stormwater. | Wet Detention Pond | Completed | 2010 | 2.823 | 1.249 | B | 757 | $2,600,000 | $40,000 | DEP | Not provided | S0538 | Structural | 2013 | North Indian River Lagoon | Not provided | Not provided | Not provided | Wet Detention Effciency Calculation and TA | yes | 28.9698 | 35.7291
6827 | Natural Lands | North IRL | B | IR8-11 | 0.36 | 0.48 | 0.49811 | 8.4373 | 0.92464 | 4.2027 | 0.46057 | 6460 | Mixed scrub-shrub wetland | ROCK-17 | Barton Park Regional Detention System | 768.0739 | City of Rockledge | DEP | Barton Park Regional Detention System | "Wet detention" means the collection and temporary storage of stormwater in a permanently wet impoundment in such a manner as to provide for treatment through physical, chemical, and biological processes with subsequent gradual release of the stormwater. | Wet Detention Pond | Completed | 2010 | 2.823 | 1.249 | B | 757 | $2,600,000 | $40,000 | DEP | Not provided | S0538 | Structural | 2013 | North Indian River Lagoon | Not provided | Not provided | Not provided | Wet Detention Effciency Calculation and TA | yes | 196.3692 | 2015.772
6828 | City of Rockledge | North IRL | B | IR8-11 | 0.36 | 0.48 | 0.11083 | 8.4373 | 0.92464 | 0.93507 | 0.10247 | 1430 | Professional Services | ROCK-17 | Barton Park Regional Detention System | 768.0739 | City of Rockledge | DEP | Barton Park Regional Detention System | "Wet detention" means the collection and temporary storage of stormwater in a permanently wet impoundment in such a manner as to provide for treatment through physical, chemical, and biological processes with subsequent gradual release of the stormwater. | Wet Detention Pond | Completed | 2010 | 2.823 | 1.249 | B | 757 | $2,600,000 | $40,000 | DEP | Not provided | S0538 | Structural | 2013 | North Indian River Lagoon | Not provided | Not provided | Not provided | Wet Detention Effciency Calculation and TA | yes | 107.6109 | 448.4989
6829 | City of Rockledge | North IRL | B | IR8-11 | 0.36 | 0.48 | 0.61776 | 7.8122 | 1.0648 | 4.8261 | 0.65777 | 1710 | Educational Facilities | ROCK-17 | Barton Park Regional Detention System | 768.0739 | City of Rockledge | DEP | Barton Park Regional Detention System | "Wet detention" means the collection and temporary storage of stormwater in a permanently wet impoundment in such a manner as to provide for treatment through physical, chemical, and biological processes with subsequent gradual release of the stormwater. | Wet Detention Pond | Completed | 2010 | 2.823 | 1.249 | B | 757 | $2,600,000 | $40,000 | DEP | Not provided | S0538 | Structural | 2013 | North Indian River Lagoon | Not provided | Not provided | Not provided | Wet Detention Effciency Calculation and TA | yes | 200 | 2500
6830 | City of Rockledge | North IRL | B | IR8-11 | 0.36 | 0.48 | 0.61776 | 7.9138 | 1.0787 | 4.8889 | 0.66636 | 1720 | Religious | ROCK-17 | Barton Park Regional Detention System | 768.0739 | City of Rockledge | DEP | Barton Park Regional Detention System | "Wet detention" means the collection and temporary storage of stormwater in a permanently wet impoundment in such a manner as to provide for treatment through physical, chemical, and biological processes with subsequent gradual release of the stormwater. | Wet Detention Pond | Completed | 2010 | 2.823 | 1.249 | B | 757 | $2,600,000 | $40,000 | DEP | Not provided | S0538 | Structural | 2013 | North Indian River Lagoon | Not provided | Not provided | Not provided | Wet Detention Effciency Calculation and TA | yes | 200 | 2500
6831 | City of Rockledge | North IRL | B | IR8-11 | 0.36 | 0.48 | 0.12911 | 7.4212 | 0.99458 | 0.95814 | 0.12841 | 1400 | Commercial and Services | ROCK-17 | Barton Park Regional Detention System | 768.0739 | City of Rockledge | DEP | Barton Park Regional Detention System | "Wet detention" means the collection and temporary storage of stormwater in a permanently wet impoundment in such a manner as to provide for treatment through physical, chemical, and biological processes with subsequent gradual release of the stormwater. | Wet Detention Pond | Completed | 2010 | 2.823 | 1.249 | B | 757 | $2,600,000 | $40,000 | DEP | Not provided | S0538 | Structural | 2013 | North Indian River Lagoon | Not provided | Not provided | Not provided | Wet Detention Effciency Calculation and TA | yes | 120.9478 | 522.4883
6832 | Natural Lands | North IRL | B | IR8-11 | 0.36 | 0.48 | 0.33629 | 7.4212 | 0.99458 | 2.4956 | 0.33446 | 4200 | Upland Hardwood Forest | ROCK-17 | Barton Park Regional Detention System | 768.0739 | City of Rockledge | DEP | Barton Park Regional Detention System | "Wet detention" means the collection and temporary storage of stormwater in a permanently wet impoundment in such a manner as to provide for treatment through physical, chemical, and biological processes with subsequent gradual release of the stormwater. | Wet Detention Pond | Completed | 2010 | 2.823 | 1.249 | B | 757 | $2,600,000 | $40,000 | DEP | Not provided | S0538 | Structural | 2013 | North Indian River Lagoon | Not provided | Not provided | Not provided | Wet Detention Effciency Calculation and TA | yes | 149.5665 | 1360.9057
6833 | City of Rockledge | North IRL | B | IR8-11 | 0.36 | 0.48 | 0.15237 | 7.4212 | 0.99458 | 1.1307 | 0.15154 | 1420 | Wholesale Sales and Services <Excluding warehouses associated with industrial use> | ROCK-17 | Barton Park Regional Detention System | 768.0739 | City of Rockledge | DEP | Barton Park Regional Detention System | "Wet detention" means the collection and temporary storage of stormwater in a permanently wet impoundment in such a manner as to provide for treatment through physical, chemical, and biological processes with subsequent gradual release of the stormwater. | Wet Detention Pond | Completed | 2010 | 2.823 | 1.249 | B | 757 | $2,600,000 | $40,000 | DEP | Not provided | S0538 | Structural | 2013 | North Indian River Lagoon | Not provided | Not provided | Not provided | Wet Detention Effciency Calculation and TA | yes | 146.3354 | 616.606
6834 | City of Rockledge | North IRL | B | IR8-11 | 0.36 | 0.48 | 0.0154 | 9.0807 | 1.232 | 0.13984 | 0.018973 | 1400 | Commercial and Services | ROCK-17 | Barton Park Regional Detention System | 768.0739 | City of Rockledge | DEP | Barton Park Regional Detention System | "Wet detention" means the collection and temporary storage of stormwater in a permanently wet impoundment in such a manner as to provide for treatment through physical, chemical, and biological processes with subsequent gradual release of the stormwater. | Wet Detention Pond | Completed | 2010 | 2.823 | 1.249 | B | 757 | $2,600,000 | $40,000 | DEP | Not provided | S0538 | Structural | 2013 | North Indian River Lagoon | Not provided | Not provided | Not provided | Wet Detention Effciency Calculation and TA | yes | 102.3284 | 62.3215
6835 | City of Rockledge | North IRL | B | IR8-11 | 0.36 | 0.48 | 0.60236 | 9.0807 | 1.232 | 5.4699 | 0.74214 | 1430 | Professional Services | ROCK-17 | Barton Park Regional Detention System | 768.0739 | City of Rockledge | DEP | Barton Park Regional Detention System | "Wet detention" means the collection and temporary storage of stormwater in a permanently wet impoundment in such a manner as to provide for treatment through physical, chemical, and biological processes with subsequent gradual release of the stormwater. | Wet Detention Pond | Completed | 2010 | 2.823 | 1.249 | B | 757 | $2,600,000 | $40,000 | DEP | Not provided | S0538 | Structural | 2013 | North Indian River Lagoon | Not provided | Not provided | Not provided | Wet Detention Effciency Calculation and TA | yes | 197.7193 | 2437.6785
6836 | City of Rockledge | North IRL | B | IR8-11 | 0.36 | 0.48 | 0.032192 | 7.5508 | 0.95474 | 0.24308 | 0.030735 | 1860 | Community Recreational Facilities | ROCK-17 | Barton Park Regional Detention System | 768.0739 | City of Rockledge | DEP | Barton Park Regional Detention System | "Wet detention" means the collection and temporary storage of stormwater in a permanently wet impoundment in such a manner as to provide for treatment through physical, chemical, and biological processes with subsequent gradual release of the stormwater. | Wet Detention Pond | Completed | 2010 | 2.823 | 1.249 | B | 757 | $2,600,000 | $40,000 | DEP | Not provided | S0538 | Structural | 2013 | North Indian River Lagoon | Not provided | Not provided | Not provided | Wet Detention Effciency Calculation and TA | yes | 85.9711 | 130.2775
6837 | Natural Lands | North IRL | B | IR8-11 | 0.36 | 0.48 | 0.16236 | 7.5508 | 0.95474 | 1.226 | 0.15501 | 6460 | Mixed scrub-shrub wetland | ROCK-17 | Barton Park Regional Detention System | 768.0739 | City of Rockledge | DEP | Barton Park Regional Detention System | "Wet detention" means the collection and temporary storage of stormwater in a permanently wet impoundment in such a manner as to provide for treatment through physical, chemical, and biological processes with subsequent gradual release of the stormwater. | Wet Detention Pond | Completed | 2010 | 2.823 | 1.249 | B | 757 | $2,600,000 | $40,000 | DEP | Not provided | S0538 | Structural | 2013 | North Indian River Lagoon | Not provided | Not provided | Not provided | Wet Detention Effciency Calculation and TA | yes | 127.7099 | 657.0514
6838 | City of Rockledge | North IRL | B | IR8-11 | 0.36 | 0.48 | 0.23178 | 7.5508 | 0.95474 | 1.7501 | 0.22129 | 1750 | Governmental | ROCK-17 | Barton Park Regional Detention System | 768.0739 | City of Rockledge | DEP | Barton Park Regional Detention System | "Wet detention" means the collection and temporary storage of stormwater in a permanently wet impoundment in such a manner as to provide for treatment through physical, chemical, and biological processes with subsequent gradual release of the stormwater. | Wet Detention Pond | Completed | 2010 | 2.823 | 1.249 | B | 757 | $2,600,000 | $40,000 | DEP | Not provided | S0538 | Structural | 2013 | North Indian River Lagoon | Not provided | Not provided | Not provided | Wet Detention Effciency Calculation and TA | yes | 137.5283 | 937.9889
6839 | City of Rockledge | North IRL | B | IR8-11 | 0.36 | 0.48 | 0.19143 | 7.5508 | 0.95474 | 1.4454 | 0.18276 | 1750 | Governmental | ROCK-17 | Barton Park Regional Detention System | 768.0739 | City of Rockledge | DEP | Barton Park Regional Detention System | "Wet detention" means the collection and temporary storage of stormwater in a permanently wet impoundment in such a manner as to provide for treatment through physical, chemical, and biological processes with subsequent gradual release of the stormwater. | Wet Detention Pond | Completed | 2010 | 2.823 | 1.249 | B | 757 | $2,600,000 | $40,000 | DEP | Not provided | S0538 | Structural | 2013 | North Indian River Lagoon | Not provided | Not provided | Not provided | Wet Detention Effciency Calculation and TA | yes | 130.9927 | 774.6821
6840 | City of Rockledge | North IRL | B | IR8-11 | 0.36 | 0.48 | 0.015948 | 8.136 | 1.3566 | 0.12975 | 0.021635 | 1400 | Commercial and Services | ROCK-17 | Barton Park Regional Detention System | 768.0739 | City of Rockledge | DEP | Barton Park Regional Detention System | "Wet detention" means the collection and temporary storage of stormwater in a permanently wet impoundment in such a manner as to provide for treatment through physical, chemical, and biological processes with subsequent gradual release of the stormwater. | Wet Detention Pond | Completed | 2010 | 2.823 | 1.249 | B | 757 | $2,600,000 | $40,000 | DEP | Not provided | S0538 | Structural | 2013 | North Indian River Lagoon | Not provided | Not provided | Not provided | Wet Detention Effciency Calculation and TA | yes | 33.1498 | 64.5397
6841 | City of Rockledge | North IRL | B | IR8-11 | 0.36 | 0.48 | 0.60182 | 8.136 | 1.3566 | 4.8964 | 0.81641 | 1300 | Residential, High Density | ROCK-17 | Barton Park Regional Detention System | 768.0739 | City of Rockledge | DEP | Barton Park Regional Detention System | "Wet detention" means the collection and temporary storage of stormwater in a permanently wet impoundment in such a manner as to provide for treatment through physical, chemical, and biological processes with subsequent gradual release of the stormwater. | Wet Detention Pond | Completed | 2010 | 2.823 | 1.249 | B | 757 | $2,600,000 | $40,000 | DEP | Not provided | S0538 | Structural | 2013 | North Indian River Lagoon | Not provided | Not provided | Not provided | Wet Detention Effciency Calculation and TA | yes | 199.7895 | 2435.4603
6842 | City of Rockledge | North IRL | B | IR8-11 | 0.36 | 0.48 | 0.071863 | 10.3034 | 1.5276 | 0.74043 | 0.10978 | 1200 | Residential, Medium Density-Two-five dwellingunits per acre | ROCK-17 | Barton Park Regional Detention System | 768.0739 | City of Rockledge | DEP | Barton Park Regional Detention System | "Wet detention" means the collection and temporary storage of stormwater in a permanently wet impoundment in such a manner as to provide for treatment through physical, chemical, and biological processes with subsequent gradual release of the stormwater. | Wet Detention Pond | Completed | 2010 | 2.823 | 1.249 | B | 757 | $2,600,000 | $40,000 | DEP | Not provided | S0538 | Structural | 2013 | North Indian River Lagoon | Not provided | Not provided | Not provided | Wet Detention Effciency Calculation and TA | yes | 111.6407 | 290.8185
6843 | City of Rockledge | North IRL | B | IR8-11 | 0.36 | 0.48 | 0.17908 | 10.3034 | 1.5276 | 1.8451 | 0.27357 | 1210 | Fixed Single Family Units | ROCK-17 | Barton Park Regional Detention System | 768.0739 | City of Rockledge | DEP | Barton Park Regional Detention System | "Wet detention" means the collection and temporary storage of stormwater in a permanently wet impoundment in such a manner as to provide for treatment through physical, chemical, and biological processes with subsequent gradual release of the stormwater. | Wet Detention Pond | Completed | 2010 | 2.823 | 1.249 | B | 757 | $2,600,000 | $40,000 | DEP | Not provided | S0538 | Structural | 2013 | North Indian River Lagoon | Not provided | Not provided | Not provided | Wet Detention Effciency Calculation and TA | yes | 108.4859 | 724.7111
6844 | City of Rockledge | North IRL | B | IR8-11 | 0.36 | 0.48 | 0.031424 | 10.3034 | 1.5276 | 0.32377 | 0.048004 | 1210 | Fixed Single Family Units | ROCK-17 | Barton Park Regional Detention System | 768.0739 | City of Rockledge | DEP | Barton Park Regional Detention System | "Wet detention" means the collection and temporary storage of stormwater in a permanently wet impoundment in such a manner as to provide for treatment through physical, chemical, and biological processes with subsequent gradual release of the stormwater. | Wet Detention Pond | Completed | 2010 | 2.823 | 1.249 | B | 757 | $2,600,000 | $40,000 | DEP | Not provided | S0538 | Structural | 2013 | North Indian River Lagoon | Not provided | Not provided | Not provided | Wet Detention Effciency Calculation and TA | yes | 45.7829 | 127.1682
6845 | City of Rockledge | North IRL | B | IR8-11 | 0.36 | 0.48 | 0.080644 | 10.3034 | 1.5276 | 0.8309 | 0.12319 | 1210 | Fixed Single Family Units | ROCK-17 | Barton Park Regional Detention System | 768.0739 | City of Rockledge | DEP | Barton Park Regional Detention System | "Wet detention" means the collection and temporary storage of stormwater in a permanently wet impoundment in such a manner as to provide for treatment through physical, chemical, and biological processes with subsequent gradual release of the stormwater. | Wet Detention Pond | Completed | 2010 | 2.823 | 1.249 | B | 757 | $2,600,000 | $40,000 | DEP | Not provided | S0538 | Structural | 2013 | North Indian River Lagoon | Not provided | Not provided | Not provided | Wet Detention Effciency Calculation and TA | yes | 75.05 | 326.3531
6846 | City of Rockledge | North IRL | B | IR8-11 | 0.36 | 0.48 | 0.068421 | 10.3034 | 1.5276 | 0.70497 | 0.10452 | 1210 | Fixed Single Family Units | ROCK-17 | Barton Park Regional Detention System | 768.0739 | City of Rockledge | DEP | Barton Park Regional Detention System | "Wet detention" means the collection and temporary storage of stormwater in a permanently wet impoundment in such a manner as to provide for treatment through physical, chemical, and biological processes with subsequent gradual release of the stormwater. | Wet Detention Pond | Completed | 2010 | 2.823 | 1.249 | B | 757 | $2,600,000 | $40,000 | DEP | Not provided | S0538 | Structural | 2013 | North Indian River Lagoon | Not provided | Not provided | Not provided | Wet Detention Effciency Calculation and TA | yes | 79.0454 | 276.8886
6847 | City of Rockledge | North IRL | B | IR8-11 | 0.36 | 0.48 | 0.12837 | 10.3034 | 1.5276 | 1.3227 | 0.19611 | 1210 | Fixed Single Family Units | ROCK-17 | Barton Park Regional Detention System | 768.0739 | City of Rockledge | DEP | Barton Park Regional Detention System | "Wet detention" means the collection and temporary storage of stormwater in a permanently wet impoundment in such a manner as to provide for treatment through physical, chemical, and biological processes with subsequent gradual release of the stormwater. | Wet Detention Pond | Completed | 2010 | 2.823 | 1.249 | B | 757 | $2,600,000 | $40,000 | DEP | Not provided | S0538 | Structural | 2013 | North Indian River Lagoon | Not provided | Not provided | Not provided | Wet Detention Effciency Calculation and TA | yes | 94.9979 | 519.5049
6848 | City of Rockledge | North IRL | B | IR8-11 | 0.36 | 0.48 | 0.05796 | 10.3034 | 1.5276 | 0.59718 | 0.088542 | 1210 | Fixed Single Family Units | ROCK-17 | Barton Park Regional Detention System | 768.0739 | City of Rockledge | DEP | Barton Park Regional Detention System | "Wet detention" means the collection and temporary storage of stormwater in a permanently wet impoundment in such a manner as to provide for treatment through physical, chemical, and biological processes with subsequent gradual release of the stormwater. | Wet Detention Pond | Completed | 2010 | 2.823 | 1.249 | B | 757 | $2,600,000 | $40,000 | DEP | Not provided | S0538 | Structural | 2013 | North Indian River Lagoon | Not provided | Not provided | Not provided | Wet Detention Effciency Calculation and TA | yes | 61.4886 | 234.5557
6849 | City of Rockledge | North IRL | B | IR8-11 | 0.36 | 0.48 | 0.21802 | 10.2643 | 1.5219 | 2.2378 | 0.33182 | 1200 | Residential, Medium Density-Two-five dwellingunits per acre | ROCK-17 | Barton Park Regional Detention System | 768.0739 | City of Rockledge | DEP | Barton Park Regional Detention System | "Wet detention" means the collection and temporary storage of stormwater in a permanently wet impoundment in such a manner as to provide for treatment through physical, chemical, and biological processes with subsequent gradual release of the stormwater. | Wet Detention Pond | Completed | 2010 | 2.823 | 1.249 | B | 757 | $2,600,000 | $40,000 | DEP | Not provided | S0538 | Structural | 2013 | North Indian River Lagoon | Not provided | Not provided | Not provided | Wet Detention Effciency Calculation and TA | yes | 209.1336 | 882.3005
6850 | City of Rockledge | North IRL | B | IR8-11 | 0.36 | 0.48 | 0.013998 | 10.2643 | 1.5219 | 0.14368 | 0.021305 | 1210 | Fixed Single Family Units | ROCK-17 | Barton Park Regional Detention System | 768.0739 | City of Rockledge | DEP | Barton Park Regional Detention System | "Wet detention" means the collection and temporary storage of stormwater in a permanently wet impoundment in such a manner as to provide for treatment through physical, chemical, and biological processes with subsequent gradual release of the stormwater. | Wet Detention Pond | Completed | 2010 | 2.823 | 1.249 | B | 757 | $2,600,000 | $40,000 | DEP | Not provided | S0538 | Structural | 2013 | North Indian River Lagoon | Not provided | Not provided | Not provided | Wet Detention Effciency Calculation and TA | yes | 36.0746 | 56.6494
6851 | City of Rockledge | North IRL | B | IR8-11 | 0.36 | 0.48 | 0.11763 | 10.2643 | 1.5219 | 1.2074 | 0.17902 | 1210 | Fixed Single Family Units | ROCK-17 | Barton Park Regional Detention System | 768.0739 | City of Rockledge | DEP | Barton Park Regional Detention System | "Wet detention" means the collection and temporary storage of stormwater in a permanently wet impoundment in such a manner as to provide for treatment through physical, chemical, and biological processes with subsequent gradual release of the stormwater. | Wet Detention Pond | Completed | 2010 | 2.823 | 1.249 | B | 757 | $2,600,000 | $40,000 | DEP | Not provided | S0538 | Structural | 2013 | North Indian River Lagoon | Not provided | Not provided | Not provided | Wet Detention Effciency Calculation and TA | yes | 92.2733 | 476.0253
6852 | City of Rockledge | North IRL | B | IR8-11 | 0.36 | 0.48 | 0.1722 | 10.2643 | 1.5219 | 1.7675 | 0.26208 | 1210 | Fixed Single Family Units | ROCK-17 | Barton Park Regional Detention System | 768.0739 | City of Rockledge | DEP | Barton Park Regional Detention System | "Wet detention" means the collection and temporary storage of stormwater in a permanently wet impoundment in such a manner as to provide for treatment through physical, chemical, and biological processes with subsequent gradual release of the stormwater. | Wet Detention Pond | Completed | 2010 | 2.823 | 1.249 | B | 757 | $2,600,000 | $40,000 | DEP | Not provided | S0538 | Structural | 2013 | North Indian River Lagoon | Not provided | Not provided | Not provided | Wet Detention Effciency Calculation and TA | yes | 106.7192 | 696.8683
6853 | City of Rockledge | North IRL | B | IR8-11 | 0.36 | 0.48 | 0.0045009 | 10.2643 | 1.5219 | 0.046198 | 0.0068501 | 1210 | Fixed Single Family Units | ROCK-17 | Barton Park Regional Detention System | 768.0739 | City of Rockledge | DEP | Barton Park Regional Detention System | "Wet detention" means the collection and temporary storage of stormwater in a permanently wet impoundment in such a manner as to provide for treatment through physical, chemical, and biological processes with subsequent gradual release of the stormwater. | Wet Detention Pond | Completed | 2010 | 2.823 | 1.249 | B | 757 | $2,600,000 | $40,000 | DEP | Not provided | S0538 | Structural | 2013 | North Indian River Lagoon | Not provided | Not provided | Not provided | Wet Detention Effciency Calculation and TA | yes | 33.1311 | 18.2144
6854 | City of Rockledge | North IRL | B | IR8-11 | 0.36 | 0.48 | 0.0034048 | 10.2643 | 1.5219 | 0.034948 | 0.0051819 | 1210 | Fixed Single Family Units | ROCK-17 | Barton Park Regional Detention System | 768.0739 | City of Rockledge | DEP | Barton Park Regional Detention System | "Wet detention" means the collection and temporary storage of stormwater in a permanently wet impoundment in such a manner as to provide for treatment through physical, chemical, and biological processes with subsequent gradual release of the stormwater. | Wet Detention Pond | Completed | 2010 | 2.823 | 1.249 | B | 757 | $2,600,000 | $40,000 | DEP | Not provided | S0538 | Structural | 2013 | North Indian River Lagoon | Not provided | Not provided | Not provided | Wet Detention Effciency Calculation and TA | yes | 46.8435 | 13.7788
6855 | City of Rockledge | North IRL | B | IR8-11 | 0.36 | 0.48 | 0.00026896 | 10.2643 | 1.5219 | 0.0027607 | 0.00040934 | 1210 | Fixed Single Family Units | ROCK-17 | Barton Park Regional Detention System | 768.0739 | City of Rockledge | DEP | Barton Park Regional Detention System | "Wet detention" means the collection and temporary storage of stormwater in a permanently wet impoundment in such a manner as to provide for treatment through physical, chemical, and biological processes with subsequent gradual release of the stormwater. | Wet Detention Pond | Completed | 2010 | 2.823 | 1.249 | B | 757 | $2,600,000 | $40,000 | DEP | Not provided | S0538 | Structural | 2013 | North Indian River Lagoon | Not provided | Not provided | Not provided | Wet Detention Effciency Calculation and TA | yes | 17.185 | 1.0884
6856 | City of Rockledge | North IRL | B | IR8-11 | 0.36 | 0.48 | 0.087741 | 10.2643 | 1.5219 | 0.9006 | 0.13354 | 1210 | Fixed Single Family Units | ROCK-17 | Barton Park Regional Detention System | 768.0739 | City of Rockledge | DEP | Barton Park Regional Detention System | "Wet detention" means the collection and temporary storage of stormwater in a permanently wet impoundment in such a manner as to provide for treatment through physical, chemical, and biological processes with subsequent gradual release of the stormwater. | Wet Detention Pond | Completed | 2010 | 2.823 | 1.249 | B | 757 | $2,600,000 | $40,000 | DEP | Not provided | S0538 | Structural | 2013 | North Indian River Lagoon | Not provided | Not provided | Not provided | Wet Detention Effciency Calculation and TA | yes | 84.3533 | 355.075
6857 | Natural Lands | North IRL | B | IR8-11 | 0.36 | 0.48 | 0.0046616 | 7.3877 | 0.74198 | 0.034438 | 0.0034588 | 4340 | Hardwood Conifer Mixed | ROCK-17 | Barton Park Regional Detention System | 768.0739 | City of Rockledge | DEP | Barton Park Regional Detention System | "Wet detention" means the collection and temporary storage of stormwater in a permanently wet impoundment in such a manner as to provide for treatment through physical, chemical, and biological processes with subsequent gradual release of the stormwater. | Wet Detention Pond | Completed | 2010 | 2.823 | 1.249 | B | 757 | $2,600,000 | $40,000 | DEP | Not provided | S0538 | Structural | 2013 | North Indian River Lagoon | Not provided | Not provided | Not provided | Wet Detention Effciency Calculation and TA | yes | 20.9762 | 18.8647
6858 | Natural Lands | North IRL | B | IR8-11 | 0.36 | 0.48 | 0.6131 | 7.3877 | 0.74198 | 4.5294 | 0.45491 | 6300 | Wetland Forested Mixed | ROCK-17 | Barton Park Regional Detention System | 768.0739 | City of Rockledge | DEP | Barton Park Regional Detention System | "Wet detention" means the collection and temporary storage of stormwater in a permanently wet impoundment in such a manner as to provide for treatment through physical, chemical, and biological processes with subsequent gradual release of the stormwater. | Wet Detention Pond | Completed | 2010 | 2.823 | 1.249 | B | 757 | $2,600,000 | $40,000 | DEP | Not provided | S0538 | Structural | 2013 | North Indian River Lagoon | Not provided | Not provided | Not provided | Wet Detention Effciency Calculation and TA | yes | 196.4026 | 2481.1353
6859 | City of Rockledge | North IRL | B | IR8-11 | 0.36 | 0.48 | 0.18879 | 10.1699 | 1.5082 | 1.92 | 0.28473 | 1200 | Residential, Medium Density-Two-five dwellingunits per acre | ROCK-17 | Barton Park Regional Detention System | 768.0739 | City of Rockledge | DEP | Barton Park Regional Detention System | "Wet detention" means the collection and temporary storage of stormwater in a permanently wet impoundment in such a manner as to provide for treatment through physical, chemical, and biological processes with subsequent gradual release of the stormwater. | Wet Detention Pond | Completed | 2010 | 2.823 | 1.249 | B | 757 | $2,600,000 | $40,000 | DEP | Not provided | S0538 | Structural | 2013 | North Indian River Lagoon | Not provided | Not provided | Not provided | Wet Detention Effciency Calculation and TA | yes | 130.6123 | 763.9996
6860 | City of Rockledge | North IRL | B | IR8-11 | 0.36 | 0.48 | 0.046177 | 10.1699 | 1.5082 | 0.46962 | 0.069644 | 1210 | Fixed Single Family Units | ROCK-17 | Barton Park Regional Detention System | 768.0739 | City of Rockledge | DEP | Barton Park Regional Detention System | "Wet detention" means the collection and temporary storage of stormwater in a permanently wet impoundment in such a manner as to provide for treatment through physical, chemical, and biological processes with subsequent gradual release of the stormwater. | Wet Detention Pond | Completed | 2010 | 2.823 | 1.249 | B | 757 | $2,600,000 | $40,000 | DEP | Not provided | S0538 | Structural | 2013 | North Indian River Lagoon | Not provided | Not provided | Not provided | Wet Detention Effciency Calculation and TA | yes | 54.9306 | 186.8727
6861 | City of Rockledge | North IRL | B | IR8-11 | 0.36 | 0.48 | 0.073555 | 10.1699 | 1.5082 | 0.74804 | 0.11093 | 1210 | Fixed Single Family Units | ROCK-17 | Barton Park Regional Detention System | 768.0739 | City of Rockledge | DEP | Barton Park Regional Detention System | "Wet detention" means the collection and temporary storage of stormwater in a permanently wet impoundment in such a manner as to provide for treatment through physical, chemical, and biological processes with subsequent gradual release of the stormwater. | Wet Detention Pond | Completed | 2010 | 2.823 | 1.249 | B | 757 | $2,600,000 | $40,000 | DEP | Not provided | S0538 | Structural | 2013 | North Indian River Lagoon | Not provided | Not provided | Not provided | Wet Detention Effciency Calculation and TA | yes | 71.727 | 297.6667
6862 | City of Rockledge | North IRL | B | IR8-11 | 0.36 | 0.48 | 0.040942 | 10.1699 | 1.5082 | 0.41637 | 0.061747 | 1210 | Fixed Single Family Units | ROCK-17 | Barton Park Regional Detention System | 768.0739 | City of Rockledge | DEP | Barton Park Regional Detention System | "Wet detention" means the collection and temporary storage of stormwater in a permanently wet impoundment in such a manner as to provide for treatment through physical, chemical, and biological processes with subsequent gradual release of the stormwater. | Wet Detention Pond | Completed | 2010 | 2.823 | 1.249 | B | 757 | $2,600,000 | $40,000 | DEP | Not provided | S0538 | Structural | 2013 | North Indian River Lagoon | Not provided | Not provided | Not provided | Wet Detention Effciency Calculation and TA | yes | 51.5735 | 165.6847
6863 | City of Rockledge | North IRL | B | IR8-11 | 0.36 | 0.48 | 0.11772 | 10.1699 | 1.5082 | 1.1972 | 0.17754 | 1210 | Fixed Single Family Units | ROCK-17 | Barton Park Regional Detention System | 768.0739 | City of Rockledge | DEP | Barton Park Regional Detention System | "Wet detention" means the collection and temporary storage of stormwater in a permanently wet impoundment in such a manner as to provide for treatment through physical, chemical, and biological processes with subsequent gradual release of the stormwater. | Wet Detention Pond | Completed | 2010 | 2.823 | 1.249 | B | 757 | $2,600,000 | $40,000 | DEP | Not provided | S0538 | Structural | 2013 | North Indian River Lagoon | Not provided | Not provided | Not provided | Wet Detention Effciency Calculation and TA | yes | 87.3162 | 476.3905
6864 | City of Rockledge | North IRL | B | IR8-11 | 0.36 | 0.48 | 0.06908 | 10.1699 | 1.5082 | 0.70254 | 0.10419 | 1210 | Fixed Single Family Units | ROCK-17 | Barton Park Regional Detention System | 768.0739 | City of Rockledge | DEP | Barton Park Regional Detention System | "Wet detention" means the collection and temporary storage of stormwater in a permanently wet impoundment in such a manner as to provide for treatment through physical, chemical, and biological processes with subsequent gradual release of the stormwater. | Wet Detention Pond | Completed | 2010 | 2.823 | 1.249 | B | 757 | $2,600,000 | $40,000 | DEP | Not provided | S0538 | Structural | 2013 | North Indian River Lagoon | Not provided | Not provided | Not provided | Wet Detention Effciency Calculation and TA | yes | 68.7197 | 279.558
6865 | City of Rockledge | North IRL | B | IR8-11 | 0.36 | 0.48 | 0.081502 | 10.1699 | 1.5082 | 0.82887 | 0.12292 | 1210 | Fixed Single Family Units | ROCK-17 | Barton Park Regional Detention System | 768.0739 | City of Rockledge | DEP | Barton Park Regional Detention System | "Wet detention" means the collection and temporary storage of stormwater in a permanently wet impoundment in such a manner as to provide for treatment through physical, chemical, and biological processes with subsequent gradual release of the stormwater. | Wet Detention Pond | Completed | 2010 | 2.823 | 1.249 | B | 757 | $2,600,000 | $40,000 | DEP | Not provided | S0538 | Structural | 2013 | North Indian River Lagoon | Not provided | Not provided | Not provided | Wet Detention Effciency Calculation and TA | yes | 74.1772 | 329.8277
6866 | City of Rockledge | North IRL | B | IR8-11 | 0.36 | 0.48 | 0.0561 | 11.2392 | 2.1017 | 0.63051 | 0.11791 | 1300 | Residential, High Density | ROCK-17 | Barton Park Regional Detention System | 768.0739 | City of Rockledge | DEP | Barton Park Regional Detention System | "Wet detention" means the collection and temporary storage of stormwater in a permanently wet impoundment in such a manner as to provide for treatment through physical, chemical, and biological processes with subsequent gradual release of the stormwater. | Wet Detention Pond | Completed | 2010 | 2.823 | 1.249 | B | 757 | $2,600,000 | $40,000 | DEP | Not provided | S0538 | Structural | 2013 | North Indian River Lagoon | Not provided | Not provided | Not provided | Wet Detention Effciency Calculation and TA | yes | 66.5562 | 227.0272
6867 | City of Rockledge | North IRL | B | IR8-11 | 0.36 | 0.48 | 0.093336 | 11.2392 | 2.1017 | 1.049 | 0.19617 | 1210 | Fixed Single Family Units | ROCK-17 | Barton Park Regional Detention System | 768.0739 | City of Rockledge | DEP | Barton Park Regional Detention System | "Wet detention" means the collection and temporary storage of stormwater in a permanently wet impoundment in such a manner as to provide for treatment through physical, chemical, and biological processes with subsequent gradual release of the stormwater. | Wet Detention Pond | Completed | 2010 | 2.823 | 1.249 | B | 757 | $2,600,000 | $40,000 | DEP | Not provided | S0538 | Structural | 2013 | North Indian River Lagoon | Not provided | Not provided | Not provided | Wet Detention Effciency Calculation and TA | yes | 80.1522 | 377.7159
6868 | City of Rockledge | North IRL | B | IR8-11 | 0.36 | 0.48 | 0.068781 | 11.2392 | 2.1017 | 0.77304 | 0.14456 | 1330 | Residential, High density; Multiple Dwelling Units, Low Rise <Two stories or less> | ROCK-17 | Barton Park Regional Detention System | 768.0739 | City of Rockledge | DEP | Barton Park Regional Detention System | "Wet detention" means the collection and temporary storage of stormwater in a permanently wet impoundment in such a manner as to provide for treatment through physical, chemical, and biological processes with subsequent gradual release of the stormwater. | Wet Detention Pond | Completed | 2010 | 2.823 | 1.249 | B | 757 | $2,600,000 | $40,000 | DEP | Not provided | S0538 | Structural | 2013 | North Indian River Lagoon | Not provided | Not provided | Not provided | Wet Detention Effciency Calculation and TA | yes | 73.8058 | 278.3473
6869 | City of Rockledge | North IRL | B | IR8-11 | 0.36 | 0.48 | 0.16081 | 11.2392 | 2.1017 | 1.8074 | 0.33799 | 1330 | Residential, High density; Multiple Dwelling Units, Low Rise <Two stories or less> | ROCK-17 | Barton Park Regional Detention System | 768.0739 | City of Rockledge | DEP | Barton Park Regional Detention System | "Wet detention" means the collection and temporary storage of stormwater in a permanently wet impoundment in such a manner as to provide for treatment through physical, chemical, and biological processes with subsequent gradual release of the stormwater. | Wet Detention Pond | Completed | 2010 | 2.823 | 1.249 | B | 757 | $2,600,000 | $40,000 | DEP | Not provided | S0538 | Structural | 2013 | North Indian River Lagoon | Not provided | Not provided | Not provided | Wet Detention Effciency Calculation and TA | yes | 102.1752 | 650.7883
6870 | City of Rockledge | North IRL | B | IR8-11 | 0.36 | 0.48 | 0.095265 | 11.2392 | 2.1017 | 1.0707 | 0.20022 | 1330 | Residential, High density; Multiple Dwelling Units, Low Rise <Two stories or less> | ROCK-17 | Barton Park Regional Detention System | 768.0739 | City of Rockledge | DEP | Barton Park Regional Detention System | "Wet detention" means the collection and temporary storage of stormwater in a permanently wet impoundment in such a manner as to provide for treatment through physical, chemical, and biological processes with subsequent gradual release of the stormwater. | Wet Detention Pond | Completed | 2010 | 2.823 | 1.249 | B | 757 | $2,600,000 | $40,000 | DEP | Not provided | S0538 | Structural | 2013 | North Indian River Lagoon | Not provided | Not provided | Not provided | Wet Detention Effciency Calculation and TA | yes | 81.5669 | 385.523
6871 | City of Rockledge | North IRL | B | IR8-11 | 0.36 | 0.48 | 0.14347 | 11.2392 | 2.1017 | 1.6125 | 0.30153 | 1330 | Residential, High density; Multiple Dwelling Units, Low Rise <Two stories or less> | ROCK-17 | Barton Park Regional Detention System | 768.0739 | City of Rockledge | DEP | Barton Park Regional Detention System | "Wet detention" means the collection and temporary storage of stormwater in a permanently wet impoundment in such a manner as to provide for treatment through physical, chemical, and biological processes with subsequent gradual release of the stormwater. | Wet Detention Pond | Completed | 2010 | 2.823 | 1.249 | B | 757 | $2,600,000 | $40,000 | DEP | Not provided | S0538 | Structural | 2013 | North Indian River Lagoon | Not provided | Not provided | Not provided | Wet Detention Effciency Calculation and TA | yes | 96.4558 | 580.5982
6872 | City of Rockledge | North IRL | B | IR8-11 | 0.36 | 0.48 | 0.18878 | 10.243 | 1.5188 | 1.9337 | 0.28672 | 1200 | Residential, Medium Density-Two-five dwellingunits per acre | ROCK-17 | Barton Park Regional Detention System | 768.0739 | City of Rockledge | DEP | Barton Park Regional Detention System | "Wet detention" means the collection and temporary storage of stormwater in a permanently wet impoundment in such a manner as to provide for treatment through physical, chemical, and biological processes with subsequent gradual release of the stormwater. | Wet Detention Pond | Completed | 2010 | 2.823 | 1.249 | B | 757 | $2,600,000 | $40,000 | DEP | Not provided | S0538 | Structural | 2013 | North Indian River Lagoon | Not provided | Not provided | Not provided | Wet Detention Effciency Calculation and TA | yes | 130.6046 | 763.9604
6873 | City of Rockledge | North IRL | B | IR8-11 | 0.36 | 0.48 | 0.0024146 | 10.243 | 1.5188 | 0.024733 | 0.0036674 | 1210 | Fixed Single Family Units | ROCK-17 | Barton Park Regional Detention System | 768.0739 | City of Rockledge | DEP | Barton Park Regional Detention System | "Wet detention" means the collection and temporary storage of stormwater in a permanently wet impoundment in such a manner as to provide for treatment through physical, chemical, and biological processes with subsequent gradual release of the stormwater. | Wet Detention Pond | Completed | 2010 | 2.823 | 1.249 | B | 757 | $2,600,000 | $40,000 | DEP | Not provided | S0538 | Structural | 2013 | North Indian River Lagoon | Not provided | Not provided | Not provided | Wet Detention Effciency Calculation and TA | yes | 29.5008 | 9.7715
6874 | City of Rockledge | North IRL | B | IR8-11 | 0.36 | 0.48 | 0.081241 | 10.243 | 1.5188 | 0.83215 | 0.12339 | 1210 | Fixed Single Family Units | ROCK-17 | Barton Park Regional Detention System | 768.0739 | City of Rockledge | DEP | Barton Park Regional Detention System | "Wet detention" means the collection and temporary storage of stormwater in a permanently wet impoundment in such a manner as to provide for treatment through physical, chemical, and biological processes with subsequent gradual release of the stormwater. | Wet Detention Pond | Completed | 2010 | 2.823 | 1.249 | B | 757 | $2,600,000 | $40,000 | DEP | Not provided | S0538 | Structural | 2013 | North Indian River Lagoon | Not provided | Not provided | Not provided | Wet Detention Effciency Calculation and TA | yes | 74.4555 | 328.7714
6875 | City of Rockledge | North IRL | B | IR8-11 | 0.36 | 0.48 | 0.08515 | 10.243 | 1.5188 | 0.87219 | 0.12933 | 1210 | Fixed Single Family Units | ROCK-17 | Barton Park Regional Detention System | 768.0739 | City of Rockledge | DEP | Barton Park Regional Detention System | "Wet detention" means the collection and temporary storage of stormwater in a permanently wet impoundment in such a manner as to provide for treatment through physical, chemical, and biological processes with subsequent gradual release of the stormwater. | Wet Detention Pond | Completed | 2010 | 2.823 | 1.249 | B | 757 | $2,600,000 | $40,000 | DEP | Not provided | S0538 | Structural | 2013 | North Indian River Lagoon | Not provided | Not provided | Not provided | Wet Detention Effciency Calculation and TA | yes | 75.842 | 344.588
6876 | City of Rockledge | North IRL | B | IR8-11 | 0.36 | 0.48 | 0.014117 | 10.243 | 1.5188 | 0.1446 | 0.021441 | 1210 | Fixed Single Family Units | ROCK-17 | Barton Park Regional Detention System | 768.0739 | City of Rockledge | DEP | Barton Park Regional Detention System | "Wet detention" means the collection and temporary storage of stormwater in a permanently wet impoundment in such a manner as to provide for treatment through physical, chemical, and biological processes with subsequent gradual release of the stormwater. | Wet Detention Pond | Completed | 2010 | 2.823 | 1.249 | B | 757 | $2,600,000 | $40,000 | DEP | Not provided | S0538 | Structural | 2013 | North Indian River Lagoon | Not provided | Not provided | Not provided | Wet Detention Effciency Calculation and TA | yes | 38.3857 | 57.1276
6877 | City of Rockledge | North IRL | B | IR8-11 | 0.36 | 0.48 | 0.00021002 | 10.243 | 1.5188 | 0.0021513 | 0.00031899 | 1210 | Fixed Single Family Units | ROCK-17 | Barton Park Regional Detention System | 768.0739 | City of Rockledge | DEP | Barton Park Regional Detention System | "Wet detention" means the collection and temporary storage of stormwater in a permanently wet impoundment in such a manner as to provide for treatment through physical, chemical, and biological processes with subsequent gradual release of the stormwater. | Wet Detention Pond | Completed | 2010 | 2.823 | 1.249 | B | 757 | $2,600,000 | $40,000 | DEP | Not provided | S0538 | Structural | 2013 | North Indian River Lagoon | Not provided | Not provided | Not provided | Wet Detention Effciency Calculation and TA | yes | 17.5966 | 0.84993
6878 | City of Rockledge | North IRL | B | IR8-11 | 0.36 | 0.48 | 0.1142 | 10.243 | 1.5188 | 1.1697 | 0.17344 | 1210 | Fixed Single Family Units | ROCK-17 | Barton Park Regional Detention System | 768.0739 | City of Rockledge | DEP | Barton Park Regional Detention System | "Wet detention" means the collection and temporary storage of stormwater in a permanently wet impoundment in such a manner as to provide for treatment through physical, chemical, and biological processes with subsequent gradual release of the stormwater. | Wet Detention Pond | Completed | 2010 | 2.823 | 1.249 | B | 757 | $2,600,000 | $40,000 | DEP | Not provided | S0538 | Structural | 2013 | North Indian River Lagoon | Not provided | Not provided | Not provided | Wet Detention Effciency Calculation and TA | yes | 86.0163 | 462.1315
6879 | City of Rockledge | North IRL | B | IR8-11 | 0.36 | 0.48 | 0.11068 | 10.243 | 1.5188 | 1.1337 | 0.16811 | 1210 | Fixed Single Family Units | ROCK-17 | Barton Park Regional Detention System | 768.0739 | City of Rockledge | DEP | Barton Park Regional Detention System | "Wet detention" means the collection and temporary storage of stormwater in a permanently wet impoundment in such a manner as to provide for treatment through physical, chemical, and biological processes with subsequent gradual release of the stormwater. | Wet Detention Pond | Completed | 2010 | 2.823 | 1.249 | B | 757 | $2,600,000 | $40,000 | DEP | Not provided | S0538 | Structural | 2013 | North Indian River Lagoon | Not provided | Not provided | Not provided | Wet Detention Effciency Calculation and TA | yes | 84.9015 | 447.9232
6880 | City of Rockledge | North IRL | B | IR8-11 | 0.36 | 0.48 | 0.020973 | 10.243 | 1.5188 | 0.21483 | 0.031855 | 1210 | Fixed Single Family Units | ROCK-17 | Barton Park Regional Detention System | 768.0739 | City of Rockledge | DEP | Barton Park Regional Detention System | "Wet detention" means the collection and temporary storage of stormwater in a permanently wet impoundment in such a manner as to provide for treatment through physical, chemical, and biological processes with subsequent gradual release of the stormwater. | Wet Detention Pond | Completed | 2010 | 2.823 | 1.249 | B | 757 | $2,600,000 | $40,000 | DEP | Not provided | S0538 | Structural | 2013 | North Indian River Lagoon | Not provided | Not provided | Not provided | Wet Detention Effciency Calculation and TA | yes | 47.2766 | 84.8764
6881 | City of Rockledge | North IRL | B | IR8-11 | 0.36 | 0.48 | 0.26735 | 10.1786 | 1.5094 | 2.7212 | 0.40355 | 1200 | Residential, Medium Density-Two-five dwellingunits per acre | ROCK-17 | Barton Park Regional Detention System | 768.0739 | City of Rockledge | DEP | Barton Park Regional Detention System | "Wet detention" means the collection and temporary storage of stormwater in a permanently wet impoundment in such a manner as to provide for treatment through physical, chemical, and biological processes with subsequent gradual release of the stormwater. | Wet Detention Pond | Completed | 2010 | 2.823 | 1.249 | B | 757 | $2,600,000 | $40,000 | DEP | Not provided | S0538 | Structural | 2013 | North Indian River Lagoon | Not provided | Not provided | Not provided | Wet Detention Effciency Calculation and TA | yes | 186.0691 | 1081.9181
6882 | City of Rockledge | North IRL | B | IR8-11 | 0.36 | 0.48 | 0.020443 | 10.1786 | 1.5094 | 0.20808 | 0.030858 | 1210 | Fixed Single Family Units | ROCK-17 | Barton Park Regional Detention System | 768.0739 | City of Rockledge | DEP | Barton Park Regional Detention System | "Wet detention" means the collection and temporary storage of stormwater in a permanently wet impoundment in such a manner as to provide for treatment through physical, chemical, and biological processes with subsequent gradual release of the stormwater. | Wet Detention Pond | Completed | 2010 | 2.823 | 1.249 | B | 757 | $2,600,000 | $40,000 | DEP | Not provided | S0538 | Structural | 2013 | North Indian River Lagoon | Not provided | Not provided | Not provided | Wet Detention Effciency Calculation and TA | yes | 57.264 | 82.7308
6883 | City of Rockledge | North IRL | B | IR8-11 | 0.36 | 0.48 | 0.0023211 | 10.1786 | 1.5094 | 0.023625 | 0.0035035 | 1210 | Fixed Single Family Units | ROCK-17 | Barton Park Regional Detention System | 768.0739 | City of Rockledge | DEP | Barton Park Regional Detention System | "Wet detention" means the collection and temporary storage of stormwater in a permanently wet impoundment in such a manner as to provide for treatment through physical, chemical, and biological processes with subsequent gradual release of the stormwater. | Wet Detention Pond | Completed | 2010 | 2.823 | 1.249 | B | 757 | $2,600,000 | $40,000 | DEP | Not provided | S0538 | Structural | 2013 | North Indian River Lagoon | Not provided | Not provided | Not provided | Wet Detention Effciency Calculation and TA | yes | 12.26 | 9.393
6884 | City of Rockledge | North IRL | B | IR8-11 | 0.36 | 0.48 | 0.18884 | 10.1786 | 1.5094 | 1.9221 | 0.28504 | 1210 | Fixed Single Family Units | ROCK-17 | Barton Park Regional Detention System | 768.0739 | City of Rockledge | DEP | Barton Park Regional Detention System | "Wet detention" means the collection and temporary storage of stormwater in a permanently wet impoundment in such a manner as to provide for treatment through physical, chemical, and biological processes with subsequent gradual release of the stormwater. | Wet Detention Pond | Completed | 2010 | 2.823 | 1.249 | B | 757 | $2,600,000 | $40,000 | DEP | Not provided | S0538 | Structural | 2013 | North Indian River Lagoon | Not provided | Not provided | Not provided | Wet Detention Effciency Calculation and TA | yes | 110.1725 | 764.1915
6885 | City of Rockledge | North IRL | B | IR8-11 | 0.36 | 0.48 | 0.018833 | 10.1786 | 1.5094 | 0.19169 | 0.028427 | 1210 | Fixed Single Family Units | ROCK-17 | Barton Park Regional Detention System | 768.0739 | City of Rockledge | DEP | Barton Park Regional Detention System | "Wet detention" means the collection and temporary storage of stormwater in a permanently wet impoundment in such a manner as to provide for treatment through physical, chemical, and biological processes with subsequent gradual release of the stormwater. | Wet Detention Pond | Completed | 2010 | 2.823 | 1.249 | B | 757 | $2,600,000 | $40,000 | DEP | Not provided | S0538 | Structural | 2013 | North Indian River Lagoon | Not provided | Not provided | Not provided | Wet Detention Effciency Calculation and TA | yes | 50.2051 | 76.2141
6886 | City of Rockledge | North IRL | B | IR8-11 | 0.36 | 0.48 | 0.11998 | 10.1786 | 1.5094 | 1.2213 | 0.18111 | 1210 | Fixed Single Family Units | ROCK-17 | Barton Park Regional Detention System | 768.0739 | City of Rockledge | DEP | Barton Park Regional Detention System | "Wet detention" means the collection and temporary storage of stormwater in a permanently wet impoundment in such a manner as to provide for treatment through physical, chemical, and biological processes with subsequent gradual release of the stormwater. | Wet Detention Pond | Completed | 2010 | 2.823 | 1.249 | B | 757 | $2,600,000 | $40,000 | DEP | Not provided | S0538 | Structural | 2013 | North Indian River Lagoon | Not provided | Not provided | Not provided | Wet Detention Effciency Calculation and TA | yes | 90.7027 | 485.5525
6887 | City of Rockledge | North IRL | B | IR8-11 | 0.36 | 0.48 | 0.04669 | 9.1868 | 1.3202 | 0.42893 | 0.061641 | 1200 | Residential, Medium Density-Two-five dwellingunits per acre | ROCK-17 | Barton Park Regional Detention System | 768.0739 | City of Rockledge | DEP | Barton Park Regional Detention System | "Wet detention" means the collection and temporary storage of stormwater in a permanently wet impoundment in such a manner as to provide for treatment through physical, chemical, and biological processes with subsequent gradual release of the stormwater. | Wet Detention Pond | Completed | 2010 | 2.823 | 1.249 | B | 757 | $2,600,000 | $40,000 | DEP | Not provided | S0538 | Structural | 2013 | North Indian River Lagoon | Not provided | Not provided | Not provided | Wet Detention Effciency Calculation and TA | yes | 107.4085 | 188.9488
6888 | City of Rockledge | North IRL | B | IR8-11 | 0.36 | 0.48 | 0.03233 | 9.1868 | 1.3202 | 0.29701 | 0.042682 | 1860 | Community Recreational Facilities | ROCK-17 | Barton Park Regional Detention System | 768.0739 | City of Rockledge | DEP | Barton Park Regional Detention System | "Wet detention" means the collection and temporary storage of stormwater in a permanently wet impoundment in such a manner as to provide for treatment through physical, chemical, and biological processes with subsequent gradual release of the stormwater. | Wet Detention Pond | Completed | 2010 | 2.823 | 1.249 | B | 757 | $2,600,000 | $40,000 | DEP | Not provided | S0538 | Structural | 2013 | North Indian River Lagoon | Not provided | Not provided | Not provided | Wet Detention Effciency Calculation and TA | yes | 105.2422 | 130.8341
6889 | City of Rockledge | North IRL | B | IR8-11 | 0.36 | 0.48 | 0.0094283 | 9.1868 | 1.3202 | 0.086616 | 0.012447 | 1210 | Fixed Single Family Units | ROCK-17 | Barton Park Regional Detention System | 768.0739 | City of Rockledge | DEP | Barton Park Regional Detention System | "Wet detention" means the collection and temporary storage of stormwater in a permanently wet impoundment in such a manner as to provide for treatment through physical, chemical, and biological processes with subsequent gradual release of the stormwater. | Wet Detention Pond | Completed | 2010 | 2.823 | 1.249 | B | 757 | $2,600,000 | $40,000 | DEP | Not provided | S0538 | Structural | 2013 | North Indian River Lagoon | Not provided | Not provided | Not provided | Wet Detention Effciency Calculation and TA | yes | 56.3963 | 38.155
6890 | City of Rockledge | North IRL | B | IR8-11 | 0.36 | 0.48 | 0.14706 | 9.1868 | 1.3202 | 1.351 | 0.19415 | 1210 | Fixed Single Family Units | ROCK-17 | Barton Park Regional Detention System | 768.0739 | City of Rockledge | DEP | Barton Park Regional Detention System | "Wet detention" means the collection and temporary storage of stormwater in a permanently wet impoundment in such a manner as to provide for treatment through physical, chemical, and biological processes with subsequent gradual release of the stormwater. | Wet Detention Pond | Completed | 2010 | 2.823 | 1.249 | B | 757 | $2,600,000 | $40,000 | DEP | Not provided | S0538 | Structural | 2013 | North Indian River Lagoon | Not provided | Not provided | Not provided | Wet Detention Effciency Calculation and TA | yes | 97.9198 | 595.1109
6891 | City of Rockledge | North IRL | B | IR8-11 | 0.36 | 0.48 | 0.1535 | 9.1868 | 1.3202 | 1.4101 | 0.20265 | 1210 | Fixed Single Family Units | ROCK-17 | Barton Park Regional Detention System | 768.0739 | City of Rockledge | DEP | Barton Park Regional Detention System | "Wet detention" means the collection and temporary storage of stormwater in a permanently wet impoundment in such a manner as to provide for treatment through physical, chemical, and biological processes with subsequent gradual release of the stormwater. | Wet Detention Pond | Completed | 2010 | 2.823 | 1.249 | B | 757 | $2,600,000 | $40,000 | DEP | Not provided | S0538 | Structural | 2013 | North Indian River Lagoon | Not provided | Not provided | Not provided | Wet Detention Effciency Calculation and TA | yes | 99.8163 | 621.1812
6892 | City of Rockledge | North IRL | B | IR8-11 | 0.36 | 0.48 | 0.014554 | 9.1868 | 1.3202 | 0.13371 | 0.019215 | 1210 | Fixed Single Family Units | ROCK-17 | Barton Park Regional Detention System | 768.0739 | City of Rockledge | DEP | Barton Park Regional Detention System | "Wet detention" means the collection and temporary storage of stormwater in a permanently wet impoundment in such a manner as to provide for treatment through physical, chemical, and biological processes with subsequent gradual release of the stormwater. | Wet Detention Pond | Completed | 2010 | 2.823 | 1.249 | B | 757 | $2,600,000 | $40,000 | DEP | Not provided | S0538 | Structural | 2013 | North Indian River Lagoon | Not provided | Not provided | Not provided | Wet Detention Effciency Calculation and TA | yes | 56.3897 | 58.8992
6893 | City of Rockledge | North IRL | B | IR8-11 | 0.36 | 0.48 | 0.21421 | 9.1868 | 1.3202 | 1.9679 | 0.2828 | 1750 | Governmental | ROCK-17 | Barton Park Regional Detention System | 768.0739 | City of Rockledge | DEP | Barton Park Regional Detention System | "Wet detention" means the collection and temporary storage of stormwater in a permanently wet impoundment in such a manner as to provide for treatment through physical, chemical, and biological processes with subsequent gradual release of the stormwater. | Wet Detention Pond | Completed | 2010 | 2.823 | 1.249 | B | 757 | $2,600,000 | $40,000 | DEP | Not provided | S0538 | Structural | 2013 | North Indian River Lagoon | Not provided | Not provided | Not provided | Wet Detention Effciency Calculation and TA | yes | 134.6809 | 866.8708
6894 | Natural Lands | North IRL | B | IR8-11 | 0.36 | 0.48 | 0.61776 | 7.5498 | 0.76405 | 4.664 | 0.472 | 6460 | Mixed scrub-shrub wetland | ROCK-17 | Barton Park Regional Detention System | 768.0739 | City of Rockledge | DEP | Barton Park Regional Detention System | "Wet detention" means the collection and temporary storage of stormwater in a permanently wet impoundment in such a manner as to provide for treatment through physical, chemical, and biological processes with subsequent gradual release of the stormwater. | Wet Detention Pond | Completed | 2010 | 2.823 | 1.249 | B | 757 | $2,600,000 | $40,000 | DEP | Not provided | S0538 | Structural | 2013 | North Indian River Lagoon | Not provided | Not provided | Not provided | Wet Detention Effciency Calculation and TA | yes | 200 | 2500
6895 | City of Rockledge | North IRL | B | IR8-11 | 0.36 | 0.48 | 0.61776 | 8.2376 | 1.1 | 5.0889 | 0.67952 | 1700 | Institutional (Educational,religious,health and military facilities) | ROCK-17 | Barton Park Regional Detention System | 768.0739 | City of Rockledge | DEP | Barton Park Regional Detention System | "Wet detention" means the collection and temporary storage of stormwater in a permanently wet impoundment in such a manner as to provide for treatment through physical, chemical, and biological processes with subsequent gradual release of the stormwater. | Wet Detention Pond | Completed | 2010 | 2.823 | 1.249 | B | 757 | $2,600,000 | $40,000 | DEP | Not provided | S0538 | Structural | 2013 | North Indian River Lagoon | Not provided | Not provided | Not provided | Wet Detention Effciency Calculation and TA | yes | 200 | 2500
6896 | City of Rockledge | North IRL | B | IR8-11 | 0.36 | 0.48 | 0.43742 | 11.7063 | 1.5448 | 5.1205 | 0.67571 | 1400 | Commercial and Services | ROCK-17 | Barton Park Regional Detention System | 768.0739 | City of Rockledge | DEP | Barton Park Regional Detention System | "Wet detention" means the collection and temporary storage of stormwater in a permanently wet impoundment in such a manner as to provide for treatment through physical, chemical, and biological processes with subsequent gradual release of the stormwater. | Wet Detention Pond | Completed | 2010 | 2.823 | 1.249 | B | 757 | $2,600,000 | $40,000 | DEP | Not provided | S0538 | Structural | 2013 | North Indian River Lagoon | Not provided | Not provided | Not provided | Wet Detention Effciency Calculation and TA | yes | 202.3169 | 1770.1624
6897 | City of Rockledge | North IRL | B | IR8-11 | 0.36 | 0.48 | 0.0081794 | 11.7063 | 1.5448 | 0.09575 | 0.012635 | 1700 | Institutional (Educational,religious,health and military facilities) | ROCK-17 | Barton Park Regional Detention System | 768.0739 | City of Rockledge | DEP | Barton Park Regional Detention System | "Wet detention" means the collection and temporary storage of stormwater in a permanently wet impoundment in such a manner as to provide for treatment through physical, chemical, and biological processes with subsequent gradual release of the stormwater. | Wet Detention Pond | Completed | 2010 | 2.823 | 1.249 | B | 757 | $2,600,000 | $40,000 | DEP | Not provided | S0538 | Structural | 2013 | North Indian River Lagoon | Not provided | Not provided | Not provided | Wet Detention Effciency Calculation and TA | yes | 27.9591 | 33.1009
6898 | City of Rockledge | North IRL | B | IR8-11 | 0.36 | 0.48 | 0.0011586 | 11.7063 | 1.5448 | 0.013562 | 0.0017897 | 8140 | Roads and Highways | ROCK-17 | Barton Park Regional Detention System | 768.0739 | City of Rockledge | DEP | Barton Park Regional Detention System | "Wet detention" means the collection and temporary storage of stormwater in a permanently wet impoundment in such a manner as to provide for treatment through physical, chemical, and biological processes with subsequent gradual release of the stormwater. | Wet Detention Pond | Completed | 2010 | 2.823 | 1.249 | B | 757 | $2,600,000 | $40,000 | DEP | Not provided | S0538 | Structural | 2013 | North Indian River Lagoon | Not provided | Not provided | Not provided | Wet Detention Effciency Calculation and TA | yes | 73.7806 | 4.6885
6899 | City of Rockledge | North IRL | B | IR8-11 | 0.36 | 0.48 | 0.0050229 | 11.7063 | 1.5448 | 0.058799 | 0.0077591 | 1750 | Governmental | ROCK-17 | Barton Park Regional Detention System | 768.0739 | City of Rockledge | DEP | Barton Park Regional Detention System | "Wet detention" means the collection and temporary storage of stormwater in a permanently wet impoundment in such a manner as to provide for treatment through physical, chemical, and biological processes with subsequent gradual release of the stormwater. | Wet Detention Pond | Completed | 2010 | 2.823 | 1.249 | B | 757 | $2,600,000 | $40,000 | DEP | Not provided | S0538 | Structural | 2013 | North Indian River Lagoon | Not provided | Not provided | Not provided | Wet Detention Effciency Calculation and TA | yes | 22.0516 | 20.3268
6900 | City of Rockledge | North IRL | B | IR8-11 | 0.36 | 0.48 | 0.091284 | 11.7063 | 1.5448 | 1.0686 | 0.14101 | 1410 | Retail Sales and Services | ROCK-17 | Barton Park Regional Detention System | 768.0739 | City of Rockledge | DEP | Barton Park Regional Detention System | "Wet detention" means the collection and temporary storage of stormwater in a permanently wet impoundment in such a manner as to provide for treatment through physical, chemical, and biological processes with subsequent gradual release of the stormwater. | Wet Detention Pond | Completed | 2010 | 2.823 | 1.249 | B | 757 | $2,600,000 | $40,000 | DEP | Not provided | S0538 | Structural | 2013 | North Indian River Lagoon | Not provided | Not provided | Not provided | Wet Detention Effciency Calculation and TA | yes | 82.1679 | 369.4125
6901 | City of Rockledge | North IRL | B | IR8-11 | 0.36 | 0.48 | 0.35576 | 0.26242 | 0.02908 | 0.093358 | 0.010345 | 1660 | Holding Ponds | ROCK-17 | Barton Park Regional Detention System | 768.0739 | City of Rockledge | DEP | Barton Park Regional Detention System | "Wet detention" means the collection and temporary storage of stormwater in a permanently wet impoundment in such a manner as to provide for treatment through physical, chemical, and biological processes with subsequent gradual release of the stormwater. | Wet Detention Pond | Completed | 2010 | 2.823 | 1.249 | B | 757 | $2,600,000 | $40,000 | DEP | Not provided | S0538 | Structural | 2013 | North Indian River Lagoon | Not provided | Not provided | Not provided | Wet Detention Effciency Calculation and TA | yes | 163.1769 | 1439.7144
6902 | City of Rockledge | North IRL | B | IR8-11 | 0.36 | 0.48 | 0.262 | 0.26242 | 0.02908 | 0.068754 | 0.0076189 | 7420 | Borrow areas | ROCK-17 | Barton Park Regional Detention System | 768.0739 | City of Rockledge | DEP | Barton Park Regional Detention System | "Wet detention" means the collection and temporary storage of stormwater in a permanently wet impoundment in such a manner as to provide for treatment through physical, chemical, and biological processes with subsequent gradual release of the stormwater. | Wet Detention Pond | Completed | 2010 | 2.823 | 1.249 | B | 757 | $2,600,000 | $40,000 | DEP | Not provided | S0538 | Structural | 2013 | North Indian River Lagoon | Not provided | Not provided | Not provided | Wet Detention Effciency Calculation and TA | yes | 143.5686 | 1060.2856
6903 | City of Rockledge | North IRL | B | IR8-11 | 0.36 | 0.48 | 0.25839 | 9.9688 | 1.327 | 2.5759 | 0.34289 | 1400 | Commercial and Services | ROCK-17 | Barton Park Regional Detention System | 768.0739 | City of Rockledge | DEP | Barton Park Regional Detention System | "Wet detention" means the collection and temporary storage of stormwater in a permanently wet impoundment in such a manner as to provide for treatment through physical, chemical, and biological processes with subsequent gradual release of the stormwater. | Wet Detention Pond | Completed | 2010 | 2.823 | 1.249 | B | 757 | $2,600,000 | $40,000 | DEP | Not provided | S0538 | Structural | 2013 | North Indian River Lagoon | Not provided | Not provided | Not provided | Wet Detention Effciency Calculation and TA | yes | 200.5678 | 1045.6729
6904 | City of Rockledge | North IRL | B | IR8-11 | 0.36 | 0.48 | 0.1365 | 9.9688 | 1.327 | 1.3607 | 0.18113 | 1740 | Medical and Health Care | ROCK-17 | Barton Park Regional Detention System | 768.0739 | City of Rockledge | DEP | Barton Park Regional Detention System | "Wet detention" means the collection and temporary storage of stormwater in a permanently wet impoundment in such a manner as to provide for treatment through physical, chemical, and biological processes with subsequent gradual release of the stormwater. | Wet Detention Pond | Completed | 2010 | 2.823 | 1.249 | B | 757 | $2,600,000 | $40,000 | DEP | Not provided | S0538 | Structural | 2013 | North Indian River Lagoon | Not provided | Not provided | Not provided | Wet Detention Effciency Calculation and TA | yes | 108.919 | 552.3775
6905 | City of Rockledge | North IRL | B | IR8-11 | 0.36 | 0.48 | 0.12409 | 9.9688 | 1.327 | 1.2371 | 0.16467 | 1740 | Medical and Health Care | ROCK-17 | Barton Park Regional Detention System | 768.0739 | City of Rockledge | DEP | Barton Park Regional Detention System | "Wet detention" means the collection and temporary storage of stormwater in a permanently wet impoundment in such a manner as to provide for treatment through physical, chemical, and biological processes with subsequent gradual release of the stormwater. | Wet Detention Pond | Completed | 2010 | 2.823 | 1.249 | B | 757 | $2,600,000 | $40,000 | DEP | Not provided | S0538 | Structural | 2013 | North Indian River Lagoon | Not provided | Not provided | Not provided | Wet Detention Effciency Calculation and TA | yes | 89.66 | 502.1891
6906 | City of Rockledge | North IRL | B | IR8-11 | 0.36 | 0.48 | 0.098783 | 9.9688 | 1.327 | 0.98475 | 0.13109 | 1430 | Professional Services | ROCK-17 | Barton Park Regional Detention System | 768.0739 | City of Rockledge | DEP | Barton Park Regional Detention System | "Wet detention" means the collection and temporary storage of stormwater in a permanently wet impoundment in such a manner as to provide for treatment through physical, chemical, and biological processes with subsequent gradual release of the stormwater. | Wet Detention Pond | Completed | 2010 | 2.823 | 1.249 | B | 757 | $2,600,000 | $40,000 | DEP | Not provided | S0538 | Structural | 2013 | North Indian River Lagoon | Not provided | Not provided | Not provided | Wet Detention Effciency Calculation and TA | yes | 80.1357 | 399.7605
6907 | Natural Lands | North IRL | B | IR8-11 | 0.36 | 0.48 | 0.61776 | 7.5928 | 0.76951 | 4.6905 | 0.47537 | 6460 | Mixed scrub-shrub wetland | ROCK-17 | Barton Park Regional Detention System | 768.0739 | City of Rockledge | DEP | Barton Park Regional Detention System | "Wet detention" means the collection and temporary storage of stormwater in a permanently wet impoundment in such a manner as to provide for treatment through physical, chemical, and biological processes with subsequent gradual release of the stormwater. | Wet Detention Pond | Completed | 2010 | 2.823 | 1.249 | B | 757 | $2,600,000 | $40,000 | DEP | Not provided | S0538 | Structural | 2013 | North Indian River Lagoon | Not provided | Not provided | Not provided | Wet Detention Effciency Calculation and TA | yes | 200 | 2500
6908 | City of Rockledge | North IRL | B | IR8-11 | 0.36 | 0.48 | 0.0039316 | 0.10807 | 0.092709 | 0.00042487 | 0.0003645 | 1300 | Residential, High Density | ROCK-17 | Barton Park Regional Detention System | 768.0739 | City of Rockledge | DEP | Barton Park Regional Detention System | "Wet detention" means the collection and temporary storage of stormwater in a permanently wet impoundment in such a manner as to provide for treatment through physical, chemical, and biological processes with subsequent gradual release of the stormwater. | Wet Detention Pond | Completed | 2010 | 2.823 | 1.249 | B | 757 | $2,600,000 | $40,000 | DEP | Not provided | S0538 | Structural | 2013 | North Indian River Lagoon | Not provided | Not provided | Not provided | Wet Detention Effciency Calculation and TA | yes | 19.4281 | 15.9107
6909 | City of Rockledge | North IRL | B | IR8-11 | 0.36 | 0.48 | 0.00076148 | 0.10807 | 0.092709 | 8.229e-05 | 7.0595e-05 | 1300 | Residential, High Density | ROCK-17 | Barton Park Regional Detention System | 768.0739 | City of Rockledge | DEP | Barton Park Regional Detention System | "Wet detention" means the collection and temporary storage of stormwater in a permanently wet impoundment in such a manner as to provide for treatment through physical, chemical, and biological processes with subsequent gradual release of the stormwater. | Wet Detention Pond | Completed | 2010 | 2.823 | 1.249 | B | 757 | $2,600,000 | $40,000 | DEP | Not provided | S0538 | Structural | 2013 | North Indian River Lagoon | Not provided | Not provided | Not provided | Wet Detention Effciency Calculation and TA | yes | 34.1537 | 3.0816
6910 | City of Rockledge | North IRL | B | IR8-11 | 0.36 | 0.48 | 0.17935 | 0.10807 | 0.092709 | 0.019382 | 0.016628 | 1660 | Holding Ponds | ROCK-17 | Barton Park Regional Detention System | 768.0739 | City of Rockledge | DEP | Barton Park Regional Detention System | "Wet detention" means the collection and temporary storage of stormwater in a permanently wet impoundment in such a manner as to provide for treatment through physical, chemical, and biological processes with subsequent gradual release of the stormwater. | Wet Detention Pond | Completed | 2010 | 2.823 | 1.249 | B | 757 | $2,600,000 | $40,000 | DEP | Not provided | S0538 | Structural | 2013 | North Indian River Lagoon | Not provided | Not provided | Not provided | Wet Detention Effciency Calculation and TA | yes | 127.6105 | 725.817
6911 | City of Rockledge | North IRL | B | IR8-11 | 0.36 | 0.48 | 0.31466 | 0.10807 | 0.092709 | 0.034004 | 0.029172 | 7420 | Borrow areas | ROCK-17 | Barton Park Regional Detention System | 768.0739 | City of Rockledge | DEP | Barton Park Regional Detention System | "Wet detention" means the collection and temporary storage of stormwater in a permanently wet impoundment in such a manner as to provide for treatment through physical, chemical, and biological processes with subsequent gradual release of the stormwater. | Wet Detention Pond | Completed | 2010 | 2.823 | 1.249 | B | 757 | $2,600,000 | $40,000 | DEP | Not provided | S0538 | Structural | 2013 | North Indian River Lagoon | Not provided | Not provided | Not provided | Wet Detention Effciency Calculation and TA | yes | 153.0242 | 1273.3824
6912 | City of Rockledge | North IRL | B | IR8-11 | 0.36 | 0.48 | 0.0087851 | 0.10807 | 0.092709 | 0.00094938 | 0.00081446 | 1330 | Residential, High density; Multiple Dwelling Units, Low Rise <Two stories or less> | ROCK-17 | Barton Park Regional Detention System | 768.0739 | City of Rockledge | DEP | Barton Park Regional Detention System | "Wet detention" means the collection and temporary storage of stormwater in a permanently wet impoundment in such a manner as to provide for treatment through physical, chemical, and biological processes with subsequent gradual release of the stormwater. | Wet Detention Pond | Completed | 2010 | 2.823 | 1.249 | B | 757 | $2,600,000 | $40,000 | DEP | Not provided | S0538 | Structural | 2013 | North Indian River Lagoon | Not provided | Not provided | Not provided | Wet Detention Effciency Calculation and TA | yes | 25.99 | 35.5522
6913 | City of Rockledge | North IRL | B | IR8-11 | 0.36 | 0.48 | 0.055809 | 0.10807 | 0.092709 | 0.006031 | 0.005174 | 1330 | Residential, High density; Multiple Dwelling Units, Low Rise <Two stories or less> | ROCK-17 | Barton Park Regional Detention System | 768.0739 | City of Rockledge | DEP | Barton Park Regional Detention System | "Wet detention" means the collection and temporary storage of stormwater in a permanently wet impoundment in such a manner as to provide for treatment through physical, chemical, and biological processes with subsequent gradual release of the stormwater. | Wet Detention Pond | Completed | 2010 | 2.823 | 1.249 | B | 757 | $2,600,000 | $40,000 | DEP | Not provided | S0538 | Structural | 2013 | North Indian River Lagoon | Not provided | Not provided | Not provided | Wet Detention Effciency Calculation and TA | yes | 66.8135 | 225.8502
6914 | City of Rockledge | North IRL | B | IR8-11 | 0.36 | 0.48 | 0.054463 | 0.10807 | 0.092709 | 0.0058857 | 0.0050492 | 1330 | Residential, High density; Multiple Dwelling Units, Low Rise <Two stories or less> | ROCK-17 | Barton Park Regional Detention System | 768.0739 | City of Rockledge | DEP | Barton Park Regional Detention System | "Wet detention" means the collection and temporary storage of stormwater in a permanently wet impoundment in such a manner as to provide for treatment through physical, chemical, and biological processes with subsequent gradual release of the stormwater. | Wet Detention Pond | Completed | 2010 | 2.823 | 1.249 | B | 757 | $2,600,000 | $40,000 | DEP | Not provided | S0538 | Structural | 2013 | North Indian River Lagoon | Not provided | Not provided | Not provided | Wet Detention Effciency Calculation and TA | yes | 64.1487 | 220.4059
6915 | City of Rockledge | North IRL | B | IR8-11 | 0.36 | 0.48 | 0.56608 | 10.0632 | 1.4927 | 5.6965 | 0.84496 | 1200 | Residential, Medium Density-Two-five dwellingunits per acre | ROCK-17 | Barton Park Regional Detention System | 768.0739 | City of Rockledge | DEP | Barton Park Regional Detention System | "Wet detention" means the collection and temporary storage of stormwater in a permanently wet impoundment in such a manner as to provide for treatment through physical, chemical, and biological processes with subsequent gradual release of the stormwater. | Wet Detention Pond | Completed | 2010 | 2.823 | 1.249 | B | 757 | $2,600,000 | $40,000 | DEP | Not provided | S0538 | Structural | 2013 | North Indian River Lagoon | Not provided | Not provided | Not provided | Wet Detention Effciency Calculation and TA | yes | 200.0466 | 2290.8258
6916 | City of Rockledge | North IRL | B | IR8-11 | 0.36 | 0.48 | 0.051688 | 10.0632 | 1.4927 | 0.52015 | 0.077153 | 1210 | Fixed Single Family Units | ROCK-17 | Barton Park Regional Detention System | 768.0739 | City of Rockledge | DEP | Barton Park Regional Detention System | "Wet detention" means the collection and temporary storage of stormwater in a permanently wet impoundment in such a manner as to provide for treatment through physical, chemical, and biological processes with subsequent gradual release of the stormwater. | Wet Detention Pond | Completed | 2010 | 2.823 | 1.249 | B | 757 | $2,600,000 | $40,000 | DEP | Not provided | S0538 | Structural | 2013 | North Indian River Lagoon | Not provided | Not provided | Not provided | Wet Detention Effciency Calculation and TA | yes | 57.9816 | 209.1742
6917 | Natural Lands | North IRL | B | IR8-11 | 0.36 | 0.48 | 0.21299 | 0 | 0 | 0 | 0 | 6460 | Mixed scrub-shrub wetland | ROCK-17 | Barton Park Regional Detention System | 768.0739 | City of Rockledge | DEP | Barton Park Regional Detention System | "Wet detention" means the collection and temporary storage of stormwater in a permanently wet impoundment in such a manner as to provide for treatment through physical, chemical, and biological processes with subsequent gradual release of the stormwater. | Wet Detention Pond | Completed | 2010 | 2.823 | 1.249 | B | 757 | $2,600,000 | $40,000 | DEP | Not provided | S0538 | Structural | 2013 | North Indian River Lagoon | Not provided | Not provided | Not provided | Wet Detention Effciency Calculation and TA | yes | 143.2068 | 861.9264
6918 | City of Rockledge | North IRL | B | IR8-11 | 0.36 | 0.48 | 0.40478 | 0 | 0 | 0 | 0 | 7420 | Borrow areas | ROCK-17 | Barton Park Regional Detention System | 768.0739 | City of Rockledge | DEP | Barton Park Regional Detention System | "Wet detention" means the collection and temporary storage of stormwater in a permanently wet impoundment in such a manner as to provide for treatment through physical, chemical, and biological processes with subsequent gradual release of the stormwater. | Wet Detention Pond | Completed | 2010 | 2.823 | 1.249 | B | 757 | $2,600,000 | $40,000 | DEP | Not provided | S0538 | Structural | 2013 | North Indian River Lagoon | Not provided | Not provided | Not provided | Wet Detention Effciency Calculation and TA | yes | 162.1877 | 1638.0736
6919 | City of Rockledge | North IRL | B | IR8-11 | 0.36 | 0.48 | 0.10231 | 8.8347 | 1.4209 | 0.90386 | 0.14537 | 1330 | Residential, High density; Multiple Dwelling Units, Low Rise <Two stories or less> | ROCK-17 | Barton Park Regional Detention System | 768.0739 | City of Rockledge | DEP | Barton Park Regional Detention System | "Wet detention" means the collection and temporary storage of stormwater in a permanently wet impoundment in such a manner as to provide for treatment through physical, chemical, and biological processes with subsequent gradual release of the stormwater. | Wet Detention Pond | Completed | 2010 | 2.823 | 1.249 | B | 757 | $2,600,000 | $40,000 | DEP | Not provided | S0538 | Structural | 2013 | North Indian River Lagoon | Not provided | Not provided | Not provided | Wet Detention Effciency Calculation and TA | yes | 82.9846 | 414.0251
6920 | City of Rockledge | North IRL | B | IR8-11 | 0.36 | 0.48 | 0.049918 | 8.8347 | 1.4209 | 0.44101 | 0.070929 | 1300 | Residential, High Density | ROCK-17 | Barton Park Regional Detention System | 768.0739 | City of Rockledge | DEP | Barton Park Regional Detention System | "Wet detention" means the collection and temporary storage of stormwater in a permanently wet impoundment in such a manner as to provide for treatment through physical, chemical, and biological processes with subsequent gradual release of the stormwater. | Wet Detention Pond | Completed | 2010 | 2.823 | 1.249 | B | 757 | $2,600,000 | $40,000 | DEP | Not provided | S0538 | Structural | 2013 | North Indian River Lagoon | Not provided | Not provided | Not provided | Wet Detention Effciency Calculation and TA | yes | 57.9381 | 202.0115
6921 | City of Rockledge | North IRL | B | IR8-11 | 0.36 | 0.48 | 0.054527 | 8.8347 | 1.4209 | 0.48173 | 0.077478 | 1330 | Residential, High density; Multiple Dwelling Units, Low Rise <Two stories or less> | ROCK-17 | Barton Park Regional Detention System | 768.0739 | City of Rockledge | DEP | Barton Park Regional Detention System | "Wet detention" means the collection and temporary storage of stormwater in a permanently wet impoundment in such a manner as to provide for treatment through physical, chemical, and biological processes with subsequent gradual release of the stormwater. | Wet Detention Pond | Completed | 2010 | 2.823 | 1.249 | B | 757 | $2,600,000 | $40,000 | DEP | Not provided | S0538 | Structural | 2013 | North Indian River Lagoon | Not provided | Not provided | Not provided | Wet Detention Effciency Calculation and TA | yes | 59.6943 | 220.6648
6922 | City of Rockledge | North IRL | B | IR8-11 | 0.36 | 0.48 | 0.41101 | 8.8347 | 1.4209 | 3.6312 | 0.58401 | 1750 | Governmental | ROCK-17 | Barton Park Regional Detention System | 768.0739 | City of Rockledge | DEP | Barton Park Regional Detention System | "Wet detention" means the collection and temporary storage of stormwater in a permanently wet impoundment in such a manner as to provide for treatment through physical, chemical, and biological processes with subsequent gradual release of the stormwater. | Wet Detention Pond | Completed | 2010 | 2.823 | 1.249 | B | 757 | $2,600,000 | $40,000 | DEP | Not provided | S0538 | Structural | 2013 | North Indian River Lagoon | Not provided | Not provided | Not provided | Wet Detention Effciency Calculation and TA | yes | 166.4321 | 1663.2986
6923 | City of Rockledge | North IRL | B | IR8-11 | 0.36 | 0.48 | 0.050496 | 9.7681 | 1.3416 | 0.49325 | 0.067745 | 1200 | Residential, Medium Density-Two-five dwellingunits per acre | ROCK-17 | Barton Park Regional Detention System | 768.0739 | City of Rockledge | DEP | Barton Park Regional Detention System | "Wet detention" means the collection and temporary storage of stormwater in a permanently wet impoundment in such a manner as to provide for treatment through physical, chemical, and biological processes with subsequent gradual release of the stormwater. | Wet Detention Pond | Completed | 2010 | 2.823 | 1.249 | B | 757 | $2,600,000 | $40,000 | DEP | Not provided | S0538 | Structural | 2013 | North Indian River Lagoon | Not provided | Not provided | Not provided | Wet Detention Effciency Calculation and TA | yes | 208.3221 | 204.3484
6924 | City of Rockledge | North IRL | B | IR8-11 | 0.36 | 0.48 | 0.0050426 | 9.7681 | 1.3416 | 0.049256 | 0.0067651 | 1400 | Commercial and Services | ROCK-17 | Barton Park Regional Detention System | 768.0739 | City of Rockledge | DEP | Barton Park Regional Detention System | "Wet detention" means the collection and temporary storage of stormwater in a permanently wet impoundment in such a manner as to provide for treatment through physical, chemical, and biological processes with subsequent gradual release of the stormwater. | Wet Detention Pond | Completed | 2010 | 2.823 | 1.249 | B | 757 | $2,600,000 | $40,000 | DEP | Not provided | S0538 | Structural | 2013 | North Indian River Lagoon | Not provided | Not provided | Not provided | Wet Detention Effciency Calculation and TA | yes | 30.2279 | 20.4065
6925 | City of Rockledge | North IRL | B | IR8-11 | 0.36 | 0.48 | 0.16694 | 9.7681 | 1.3416 | 1.6307 | 0.22397 | 1850 | Parks and Zoos | ROCK-17 | Barton Park Regional Detention System | 768.0739 | City of Rockledge | DEP | Barton Park Regional Detention System | "Wet detention" means the collection and temporary storage of stormwater in a permanently wet impoundment in such a manner as to provide for treatment through physical, chemical, and biological processes with subsequent gradual release of the stormwater. | Wet Detention Pond | Completed | 2010 | 2.823 | 1.249 | B | 757 | $2,600,000 | $40,000 | DEP | Not provided | S0538 | Structural | 2013 | North Indian River Lagoon | Not provided | Not provided | Not provided | Wet Detention Effciency Calculation and TA | yes | 124.9029 | 675.5927
6926 | City of Rockledge | North IRL | B | IR8-11 | 0.36 | 0.48 | 0.083163 | 9.7681 | 1.3416 | 0.81234 | 0.11157 | 1750 | Governmental | ROCK-17 | Barton Park Regional Detention System | 768.0739 | City of Rockledge | DEP | Barton Park Regional Detention System | "Wet detention" means the collection and temporary storage of stormwater in a permanently wet impoundment in such a manner as to provide for treatment through physical, chemical, and biological processes with subsequent gradual release of the stormwater. | Wet Detention Pond | Completed | 2010 | 2.823 | 1.249 | B | 757 | $2,600,000 | $40,000 | DEP | Not provided | S0538 | Structural | 2013 | North Indian River Lagoon | Not provided | Not provided | Not provided | Wet Detention Effciency Calculation and TA | yes | 113.4956 | 336.5468
6927 | City of Rockledge | North IRL | B | IR8-11 | 0.36 | 0.48 | 0.14842 | 9.7681 | 1.3416 | 1.4497 | 0.19912 | 1210 | Fixed Single Family Units | ROCK-17 | Barton Park Regional Detention System | 768.0739 | City of Rockledge | DEP | Barton Park Regional Detention System | "Wet detention" means the collection and temporary storage of stormwater in a permanently wet impoundment in such a manner as to provide for treatment through physical, chemical, and biological processes with subsequent gradual release of the stormwater. | Wet Detention Pond | Completed | 2010 | 2.823 | 1.249 | B | 757 | $2,600,000 | $40,000 | DEP | Not provided | S0538 | Structural | 2013 | North Indian River Lagoon | Not provided | Not provided | Not provided | Wet Detention Effciency Calculation and TA | yes | 98.1107 | 600.6181
6928 | City of Rockledge | North IRL | B | IR8-11 | 0.36 | 0.48 | 0.1637 | 9.7681 | 1.3416 | 1.5991 | 0.21963 | 1430 | Professional Services | ROCK-17 | Barton Park Regional Detention System | 768.0739 | City of Rockledge | DEP | Barton Park Regional Detention System | "Wet detention" means the collection and temporary storage of stormwater in a permanently wet impoundment in such a manner as to provide for treatment through physical, chemical, and biological processes with subsequent gradual release of the stormwater. | Wet Detention Pond | Completed | 2010 | 2.823 | 1.249 | B | 757 | $2,600,000 | $40,000 | DEP | Not provided | S0538 | Structural | 2013 | North Indian River Lagoon | Not provided | Not provided | Not provided | Wet Detention Effciency Calculation and TA | yes | 103.0142 | 662.4876
6929 | City of Rockledge | North IRL | B | IR8-11 | 0.36 | 0.48 | 0.61776 | 7.4714 | 1.012 | 4.6156 | 0.62517 | 1750 | Governmental | ROCK-17 | Barton Park Regional Detention System | 768.0739 | City of Rockledge | DEP | Barton Park Regional Detention System | "Wet detention" means the collection and temporary storage of stormwater in a permanently wet impoundment in such a manner as to provide for treatment through physical, chemical, and biological processes with subsequent gradual release of the stormwater. | Wet Detention Pond | Completed | 2010 | 2.823 | 1.249 | B | 757 | $2,600,000 | $40,000 | DEP | Not provided | S0538 | Structural | 2013 | North Indian River Lagoon | Not provided | Not provided | Not provided | Wet Detention Effciency Calculation and TA | yes | 200 | 2500
6930 | City of Rockledge | North IRL | B | IR8-11 | 0.36 | 0.48 | 0.12939 | 10.2256 | 1.5163 | 1.3231 | 0.19619 | 1200 | Residential, Medium Density-Two-five dwellingunits per acre | ROCK-17 | Barton Park Regional Detention System | 768.0739 | City of Rockledge | DEP | Barton Park Regional Detention System | "Wet detention" means the collection and temporary storage of stormwater in a permanently wet impoundment in such a manner as to provide for treatment through physical, chemical, and biological processes with subsequent gradual release of the stormwater. | Wet Detention Pond | Completed | 2010 | 2.823 | 1.249 | B | 757 | $2,600,000 | $40,000 | DEP | Not provided | S0538 | Structural | 2013 | North Indian River Lagoon | Not provided | Not provided | Not provided | Wet Detention Effciency Calculation and TA | yes | 121.0644 | 523.6167
6931 | City of Rockledge | North IRL | B | IR8-11 | 0.36 | 0.48 | 0.025052 | 10.2256 | 1.5163 | 0.25617 | 0.037986 | 1210 | Fixed Single Family Units | ROCK-17 | Barton Park Regional Detention System | 768.0739 | City of Rockledge | DEP | Barton Park Regional Detention System | "Wet detention" means the collection and temporary storage of stormwater in a permanently wet impoundment in such a manner as to provide for treatment through physical, chemical, and biological processes with subsequent gradual release of the stormwater. | Wet Detention Pond | Completed | 2010 | 2.823 | 1.249 | B | 757 | $2,600,000 | $40,000 | DEP | Not provided | S0538 | Structural | 2013 | North Indian River Lagoon | Not provided | Not provided | Not provided | Wet Detention Effciency Calculation and TA | yes | 40.4322 | 101.3806
6932 | City of Rockledge | North IRL | B | IR8-11 | 0.36 | 0.48 | 0.062896 | 10.2256 | 1.5163 | 0.64315 | 0.095369 | 1210 | Fixed Single Family Units | ROCK-17 | Barton Park Regional Detention System | 768.0739 | City of Rockledge | DEP | Barton Park Regional Detention System | "Wet detention" means the collection and temporary storage of stormwater in a permanently wet impoundment in such a manner as to provide for treatment through physical, chemical, and biological processes with subsequent gradual release of the stormwater. | Wet Detention Pond | Completed | 2010 | 2.823 | 1.249 | B | 757 | $2,600,000 | $40,000 | DEP | Not provided | S0538 | Structural | 2013 | North Indian River Lagoon | Not provided | Not provided | Not provided | Wet Detention Effciency Calculation and TA | yes | 67.8836 | 254.5304
6933 | City of Rockledge | North IRL | B | IR8-11 | 0.36 | 0.48 | 0.050813 | 10.2256 | 1.5163 | 0.51959 | 0.077047 | 1210 | Fixed Single Family Units | ROCK-17 | Barton Park Regional Detention System | 768.0739 | City of Rockledge | DEP | Barton Park Regional Detention System | "Wet detention" means the collection and temporary storage of stormwater in a permanently wet impoundment in such a manner as to provide for treatment through physical, chemical, and biological processes with subsequent gradual release of the stormwater. | Wet Detention Pond | Completed | 2010 | 2.823 | 1.249 | B | 757 | $2,600,000 | $40,000 | DEP | Not provided | S0538 | Structural | 2013 | North Indian River Lagoon | Not provided | Not provided | Not provided | Wet Detention Effciency Calculation and TA | yes | 58.8571 | 205.6319
6934 | City of Rockledge | North IRL | B | IR8-11 | 0.36 | 0.48 | 0.072676 | 10.2256 | 1.5163 | 0.74315 | 0.1102 | 1210 | Fixed Single Family Units | ROCK-17 | Barton Park Regional Detention System | 768.0739 | City of Rockledge | DEP | Barton Park Regional Detention System | "Wet detention" means the collection and temporary storage of stormwater in a permanently wet impoundment in such a manner as to provide for treatment through physical, chemical, and biological processes with subsequent gradual release of the stormwater. | Wet Detention Pond | Completed | 2010 | 2.823 | 1.249 | B | 757 | $2,600,000 | $40,000 | DEP | Not provided | S0538 | Structural | 2013 | North Indian River Lagoon | Not provided | Not provided | Not provided | Wet Detention Effciency Calculation and TA | yes | 76.7019 | 294.1078
6935 | City of Rockledge | North IRL | B | IR8-11 | 0.36 | 0.48 | 0.1153 | 10.2256 | 1.5163 | 1.179 | 0.17482 | 1210 | Fixed Single Family Units | ROCK-17 | Barton Park Regional Detention System | 768.0739 | City of Rockledge | DEP | Barton Park Regional Detention System | "Wet detention" means the collection and temporary storage of stormwater in a permanently wet impoundment in such a manner as to provide for treatment through physical, chemical, and biological processes with subsequent gradual release of the stormwater. | Wet Detention Pond | Completed | 2010 | 2.823 | 1.249 | B | 757 | $2,600,000 | $40,000 | DEP | Not provided | S0538 | Structural | 2013 | North Indian River Lagoon | Not provided | Not provided | Not provided | Wet Detention Effciency Calculation and TA | yes | 89.9733 | 466.589
6936 | City of Rockledge | North IRL | B | IR8-11 | 0.36 | 0.48 | 0.16164 | 10.2256 | 1.5163 | 1.6529 | 0.2451 | 1210 | Fixed Single Family Units | ROCK-17 | Barton Park Regional Detention System | 768.0739 | City of Rockledge | DEP | Barton Park Regional Detention System | "Wet detention" means the collection and temporary storage of stormwater in a permanently wet impoundment in such a manner as to provide for treatment through physical, chemical, and biological processes with subsequent gradual release of the stormwater. | Wet Detention Pond | Completed | 2010 | 2.823 | 1.249 | B | 757 | $2,600,000 | $40,000 | DEP | Not provided | S0538 | Structural | 2013 | North Indian River Lagoon | Not provided | Not provided | Not provided | Wet Detention Effciency Calculation and TA | yes | 102.8035 | 654.1436
6937 | City of Cocoa | North IRL | B | IR8-11 | 0.36 | 0.48 | 0.00011211 | 11.9042 | 1.6342 | 0.0013346 | 0.00018322 | 1300 | Residential, High Density | ROCK-17 | Barton Park Regional Detention System | 768.0739 | City of Rockledge | DEP | Barton Park Regional Detention System | "Wet detention" means the collection and temporary storage of stormwater in a permanently wet impoundment in such a manner as to provide for treatment through physical, chemical, and biological processes with subsequent gradual release of the stormwater. | Wet Detention Pond | Completed | 2010 | 2.823 | 1.249 | B | 757 | $2,600,000 | $40,000 | DEP | Not provided | S0538 | Structural | 2013 | North Indian River Lagoon | Not provided | Not provided | Not provided | Wet Detention Effciency Calculation and TA | yes | 3.0562 | 0.4537
6938 | City of Cocoa | North IRL | B | IR8-11 | 0.36 | 0.48 | 0.023676 | 11.9042 | 1.6342 | 0.28185 | 0.038693 | 1400 | Commercial and Services | ROCK-17 | Barton Park Regional Detention System | 768.0739 | City of Rockledge | DEP | Barton Park Regional Detention System | "Wet detention" means the collection and temporary storage of stormwater in a permanently wet impoundment in such a manner as to provide for treatment through physical, chemical, and biological processes with subsequent gradual release of the stormwater. | Wet Detention Pond | Completed | 2010 | 2.823 | 1.249 | B | 757 | $2,600,000 | $40,000 | DEP | Not provided | S0538 | Structural | 2013 | North Indian River Lagoon | Not provided | Not provided | Not provided | Wet Detention Effciency Calculation and TA | yes | 98.6982 | 95.8151
6939 | City of Cocoa | North IRL | B | IR8-11 | 0.36 | 0.48 | 0.018447 | 11.9042 | 1.6342 | 0.2196 | 0.030147 | 1320 | Mobile Home Units | ROCK-17 | Barton Park Regional Detention System | 768.0739 | City of Rockledge | DEP | Barton Park Regional Detention System | "Wet detention" means the collection and temporary storage of stormwater in a permanently wet impoundment in such a manner as to provide for treatment through physical, chemical, and biological processes with subsequent gradual release of the stormwater. | Wet Detention Pond | Completed | 2010 | 2.823 | 1.249 | B | 757 | $2,600,000 | $40,000 | DEP | Not provided | S0538 | Structural | 2013 | North Indian River Lagoon | Not provided | Not provided | Not provided | Wet Detention Effciency Calculation and TA | yes | 40.213 | 74.6525
6940 | City of Rockledge | North IRL | B | IR8-11 | 0.36 | 0.48 | 0.10643 | 4.2533 | 0.57543 | 0.45268 | 0.061243 | 7420 | Borrow areas | ROCK-17 | Barton Park Regional Detention System | 768.0739 | City of Rockledge | DEP | Barton Park Regional Detention System | "Wet detention" means the collection and temporary storage of stormwater in a permanently wet impoundment in such a manner as to provide for treatment through physical, chemical, and biological processes with subsequent gradual release of the stormwater. | Wet Detention Pond | Completed | 2010 | 2.823 | 1.249 | B | 757 | $2,600,000 | $40,000 | DEP | Not provided | S0538 | Structural | 2013 | North Indian River Lagoon | Not provided | Not provided | Not provided | Wet Detention Effciency Calculation and TA | yes | 117.2449 | 430.7091
6941 | City of Rockledge | North IRL | B | IR8-11 | 0.36 | 0.48 | 0.51133 | 4.2533 | 0.57543 | 2.1749 | 0.29424 | 1750 | Governmental | ROCK-17 | Barton Park Regional Detention System | 768.0739 | City of Rockledge | DEP | Barton Park Regional Detention System | "Wet detention" means the collection and temporary storage of stormwater in a permanently wet impoundment in such a manner as to provide for treatment through physical, chemical, and biological processes with subsequent gradual release of the stormwater. | Wet Detention Pond | Completed | 2010 | 2.823 | 1.249 | B | 757 | $2,600,000 | $40,000 | DEP | Not provided | S0538 | Structural | 2013 | North Indian River Lagoon | Not provided | Not provided | Not provided | Wet Detention Effciency Calculation and TA | yes | 182.7882 | 2069.2909
6942 | City of Rockledge | North IRL | B | IR8-11 | 0.36 | 0.48 | 0.022118 | 9.184 | 1.4704 | 0.20313 | 0.032522 | 1300 | Residential, High Density | ROCK-17 | Barton Park Regional Detention System | 768.0739 | City of Rockledge | DEP | Barton Park Regional Detention System | "Wet detention" means the collection and temporary storage of stormwater in a permanently wet impoundment in such a manner as to provide for treatment through physical, chemical, and biological processes with subsequent gradual release of the stormwater. | Wet Detention Pond | Completed | 2010 | 2.823 | 1.249 | B | 757 | $2,600,000 | $40,000 | DEP | Not provided | S0538 | Structural | 2013 | North Indian River Lagoon | Not provided | Not provided | Not provided | Wet Detention Effciency Calculation and TA | yes | 42.2313 | 89.5077
6943 | City of Rockledge | North IRL | B | IR8-11 | 0.36 | 0.48 | 0.16163 | 9.184 | 1.4704 | 1.4844 | 0.23765 | 1300 | Residential, High Density | ROCK-17 | Barton Park Regional Detention System | 768.0739 | City of Rockledge | DEP | Barton Park Regional Detention System | "Wet detention" means the collection and temporary storage of stormwater in a permanently wet impoundment in such a manner as to provide for treatment through physical, chemical, and biological processes with subsequent gradual release of the stormwater. | Wet Detention Pond | Completed | 2010 | 2.823 | 1.249 | B | 757 | $2,600,000 | $40,000 | DEP | Not provided | S0538 | Structural | 2013 | North Indian River Lagoon | Not provided | Not provided | Not provided | Wet Detention Effciency Calculation and TA | yes | 117.909 | 654.0745
6944 | City of Rockledge | North IRL | B | IR8-11 | 0.36 | 0.48 | 0.43402 | 9.184 | 1.4704 | 3.9861 | 0.63818 | 1750 | Governmental | ROCK-17 | Barton Park Regional Detention System | 768.0739 | City of Rockledge | DEP | Barton Park Regional Detention System | "Wet detention" means the collection and temporary storage of stormwater in a permanently wet impoundment in such a manner as to provide for treatment through physical, chemical, and biological processes with subsequent gradual release of the stormwater. | Wet Detention Pond | Completed | 2010 | 2.823 | 1.249 | B | 757 | $2,600,000 | $40,000 | DEP | Not provided | S0538 | Structural | 2013 | North Indian River Lagoon | Not provided | Not provided | Not provided | Wet Detention Effciency Calculation and TA | yes | 170.2637 | 1756.4178
6945 | City of Rockledge | North IRL | B | IR8-11 | 0.36 | 0.48 | 0.26245 | 10.0772 | 1.3426 | 2.6448 | 0.35236 | 1400 | Commercial and Services | ROCK-17 | Barton Park Regional Detention System | 768.0739 | City of Rockledge | DEP | Barton Park Regional Detention System | "Wet detention" means the collection and temporary storage of stormwater in a permanently wet impoundment in such a manner as to provide for treatment through physical, chemical, and biological processes with subsequent gradual release of the stormwater. | Wet Detention Pond | Completed | 2010 | 2.823 | 1.249 | B | 757 | $2,600,000 | $40,000 | DEP | Not provided | S0538 | Structural | 2013 | North Indian River Lagoon | Not provided | Not provided | Not provided | Wet Detention Effciency Calculation and TA | yes | 164.4152 | 1062.0924
6946 | City of Rockledge | North IRL | B | IR8-11 | 0.36 | 0.48 | 0.22031 | 10.0772 | 1.3426 | 2.2201 | 0.29578 | 1740 | Medical and Health Care | ROCK-17 | Barton Park Regional Detention System | 768.0739 | City of Rockledge | DEP | Barton Park Regional Detention System | "Wet detention" means the collection and temporary storage of stormwater in a permanently wet impoundment in such a manner as to provide for treatment through physical, chemical, and biological processes with subsequent gradual release of the stormwater. | Wet Detention Pond | Completed | 2010 | 2.823 | 1.249 | B | 757 | $2,600,000 | $40,000 | DEP | Not provided | S0538 | Structural | 2013 | North Indian River Lagoon | Not provided | Not provided | Not provided | Wet Detention Effciency Calculation and TA | yes | 135.6771 | 891.5585
6947 | City of Rockledge | North IRL | B | IR8-11 | 0.36 | 0.48 | 0.13501 | 10.0772 | 1.3426 | 1.3605 | 0.18126 | 1430 | Professional Services | ROCK-17 | Barton Park Regional Detention System | 768.0739 | City of Rockledge | DEP | Barton Park Regional Detention System | "Wet detention" means the collection and temporary storage of stormwater in a permanently wet impoundment in such a manner as to provide for treatment through physical, chemical, and biological processes with subsequent gradual release of the stormwater. | Wet Detention Pond | Completed | 2010 | 2.823 | 1.249 | B | 757 | $2,600,000 | $40,000 | DEP | Not provided | S0538 | Structural | 2013 | North Indian River Lagoon | Not provided | Not provided | Not provided | Wet Detention Effciency Calculation and TA | yes | 97.8107 | 546.3491
6948 | City of Rockledge | North IRL | B | IR8-11 | 0.36 | 0.48 | 0.2744 | 10.1511 | 1.5054 | 2.7855 | 0.4131 | 1200 | Residential, Medium Density-Two-five dwellingunits per acre | ROCK-17 | Barton Park Regional Detention System | 768.0739 | City of Rockledge | DEP | Barton Park Regional Detention System | "Wet detention" means the collection and temporary storage of stormwater in a permanently wet impoundment in such a manner as to provide for treatment through physical, chemical, and biological processes with subsequent gradual release of the stormwater. | Wet Detention Pond | Completed | 2010 | 2.823 | 1.249 | B | 757 | $2,600,000 | $40,000 | DEP | Not provided | S0538 | Structural | 2013 | North Indian River Lagoon | Not provided | Not provided | Not provided | Wet Detention Effciency Calculation and TA | yes | 176.282 | 1110.4722
6949 | City of Rockledge | North IRL | B | IR8-11 | 0.36 | 0.48 | 0.017737 | 10.1511 | 1.5054 | 0.18005 | 0.026703 | 1210 | Fixed Single Family Units | ROCK-17 | Barton Park Regional Detention System | 768.0739 | City of Rockledge | DEP | Barton Park Regional Detention System | "Wet detention" means the collection and temporary storage of stormwater in a permanently wet impoundment in such a manner as to provide for treatment through physical, chemical, and biological processes with subsequent gradual release of the stormwater. | Wet Detention Pond | Completed | 2010 | 2.823 | 1.249 | B | 757 | $2,600,000 | $40,000 | DEP | Not provided | S0538 | Structural | 2013 | North Indian River Lagoon | Not provided | Not provided | Not provided | Wet Detention Effciency Calculation and TA | yes | 52.3639 | 71.7809
6950 | City of Rockledge | North IRL | B | IR8-11 | 0.36 | 0.48 | 0.039936 | 10.1511 | 1.5054 | 0.40539 | 0.060121 | 1210 | Fixed Single Family Units | ROCK-17 | Barton Park Regional Detention System | 768.0739 | City of Rockledge | DEP | Barton Park Regional Detention System | "Wet detention" means the collection and temporary storage of stormwater in a permanently wet impoundment in such a manner as to provide for treatment through physical, chemical, and biological processes with subsequent gradual release of the stormwater. | Wet Detention Pond | Completed | 2010 | 2.823 | 1.249 | B | 757 | $2,600,000 | $40,000 | DEP | Not provided | S0538 | Structural | 2013 | North Indian River Lagoon | Not provided | Not provided | Not provided | Wet Detention Effciency Calculation and TA | yes | 50.9938 | 161.615
6951 | City of Rockledge | North IRL | B | IR8-11 | 0.36 | 0.48 | 0.068566 | 10.1511 | 1.5054 | 0.69601 | 0.10322 | 1210 | Fixed Single Family Units | ROCK-17 | Barton Park Regional Detention System | 768.0739 | City of Rockledge | DEP | Barton Park Regional Detention System | "Wet detention" means the collection and temporary storage of stormwater in a permanently wet impoundment in such a manner as to provide for treatment through physical, chemical, and biological processes with subsequent gradual release of the stormwater. | Wet Detention Pond | Completed | 2010 | 2.823 | 1.249 | B | 757 | $2,600,000 | $40,000 | DEP | Not provided | S0538 | Structural | 2013 | North Indian River Lagoon | Not provided | Not provided | Not provided | Wet Detention Effciency Calculation and TA | yes | 70.0546 | 277.4749
6952 | City of Rockledge | North IRL | B | IR8-11 | 0.36 | 0.48 | 0.041096 | 10.1511 | 1.5054 | 0.41717 | 0.061867 | 1210 | Fixed Single Family Units | ROCK-17 | Barton Park Regional Detention System | 768.0739 | City of Rockledge | DEP | Barton Park Regional Detention System | "Wet detention" means the collection and temporary storage of stormwater in a permanently wet impoundment in such a manner as to provide for treatment through physical, chemical, and biological processes with subsequent gradual release of the stormwater. | Wet Detention Pond | Completed | 2010 | 2.823 | 1.249 | B | 757 | $2,600,000 | $40,000 | DEP | Not provided | S0538 | Structural | 2013 | North Indian River Lagoon | Not provided | Not provided | Not provided | Wet Detention Effciency Calculation and TA | yes | 51.6278 | 166.3089
6953 | City of Rockledge | North IRL | B | IR8-11 | 0.36 | 0.48 | 0.17603 | 10.1511 | 1.5054 | 1.7868 | 0.26499 | 1210 | Fixed Single Family Units | ROCK-17 | Barton Park Regional Detention System | 768.0739 | City of Rockledge | DEP | Barton Park Regional Detention System | "Wet detention" means the collection and temporary storage of stormwater in a permanently wet impoundment in such a manner as to provide for treatment through physical, chemical, and biological processes with subsequent gradual release of the stormwater. | Wet Detention Pond | Completed | 2010 | 2.823 | 1.249 | B | 757 | $2,600,000 | $40,000 | DEP | Not provided | S0538 | Structural | 2013 | North Indian River Lagoon | Not provided | Not provided | Not provided | Wet Detention Effciency Calculation and TA | yes | 108.3032 | 712.3481
6954 | City of Rockledge | North IRL | B | IR8-11 | 0.36 | 0.48 | 0.0057878 | 10.2811 | 1.5244 | 0.059505 | 0.0088228 | 1210 | Fixed Single Family Units | ROCK-17 | Barton Park Regional Detention System | 768.0739 | City of Rockledge | DEP | Barton Park Regional Detention System | "Wet detention" means the collection and temporary storage of stormwater in a permanently wet impoundment in such a manner as to provide for treatment through physical, chemical, and biological processes with subsequent gradual release of the stormwater. | Wet Detention Pond | Completed | 2010 | 2.823 | 1.249 | B | 757 | $2,600,000 | $40,000 | DEP | Not provided | S0538 | Structural | 2013 | North Indian River Lagoon | Not provided | Not provided | Not provided | Wet Detention Effciency Calculation and TA | yes | 54.0242 | 23.4223
6955 | City of Rockledge | North IRL | B | IR8-11 | 0.36 | 0.48 | 0.14925 | 10.2811 | 1.5244 | 1.5344 | 0.22751 | 1210 | Fixed Single Family Units | ROCK-17 | Barton Park Regional Detention System | 768.0739 | City of Rockledge | DEP | Barton Park Regional Detention System | "Wet detention" means the collection and temporary storage of stormwater in a permanently wet impoundment in such a manner as to provide for treatment through physical, chemical, and biological processes with subsequent gradual release of the stormwater. | Wet Detention Pond | Completed | 2010 | 2.823 | 1.249 | B | 757 | $2,600,000 | $40,000 | DEP | Not provided | S0538 | Structural | 2013 | North Indian River Lagoon | Not provided | Not provided | Not provided | Wet Detention Effciency Calculation and TA | yes | 98.5854 | 603.9837
6956 | City of Rockledge | North IRL | B | IR8-11 | 0.36 | 0.48 | 0.15316 | 10.2811 | 1.5244 | 1.5746 | 0.23347 | 1210 | Fixed Single Family Units | ROCK-17 | Barton Park Regional Detention System | 768.0739 | City of Rockledge | DEP | Barton Park Regional Detention System | "Wet detention" means the collection and temporary storage of stormwater in a permanently wet impoundment in such a manner as to provide for treatment through physical, chemical, and biological processes with subsequent gradual release of the stormwater. | Wet Detention Pond | Completed | 2010 | 2.823 | 1.249 | B | 757 | $2,600,000 | $40,000 | DEP | Not provided | S0538 | Structural | 2013 | North Indian River Lagoon | Not provided | Not provided | Not provided | Wet Detention Effciency Calculation and TA | yes | 99.9722 | 619.8029
6957 | City of Rockledge | North IRL | B | IR8-11 | 0.36 | 0.48 | 0.023695 | 10.2811 | 1.5244 | 0.24361 | 0.036121 | 1210 | Fixed Single Family Units | ROCK-17 | Barton Park Regional Detention System | 768.0739 | City of Rockledge | DEP | Barton Park Regional Detention System | "Wet detention" means the collection and temporary storage of stormwater in a permanently wet impoundment in such a manner as to provide for treatment through physical, chemical, and biological processes with subsequent gradual release of the stormwater. | Wet Detention Pond | Completed | 2010 | 2.823 | 1.249 | B | 757 | $2,600,000 | $40,000 | DEP | Not provided | S0538 | Structural | 2013 | North Indian River Lagoon | Not provided | Not provided | Not provided | Wet Detention Effciency Calculation and TA | yes | 62.095 | 95.8907
6958 | City of Rockledge | North IRL | B | IR8-11 | 0.36 | 0.48 | 0.0013127 | 10.2811 | 1.5244 | 0.013496 | 0.0020011 | 1210 | Fixed Single Family Units | ROCK-17 | Barton Park Regional Detention System | 768.0739 | City of Rockledge | DEP | Barton Park Regional Detention System | "Wet detention" means the collection and temporary storage of stormwater in a permanently wet impoundment in such a manner as to provide for treatment through physical, chemical, and biological processes with subsequent gradual release of the stormwater. | Wet Detention Pond | Completed | 2010 | 2.823 | 1.249 | B | 757 | $2,600,000 | $40,000 | DEP | Not provided | S0538 | Structural | 2013 | North Indian River Lagoon | Not provided | Not provided | Not provided | Wet Detention Effciency Calculation and TA | yes | 39.9378 | 5.3124
6959 | City of Rockledge | North IRL | B | IR8-11 | 0.36 | 0.48 | 0.13266 | 10.2811 | 1.5244 | 1.3639 | 0.20223 | 1210 | Fixed Single Family Units | ROCK-17 | Barton Park Regional Detention System | 768.0739 | City of Rockledge | DEP | Barton Park Regional Detention System | "Wet detention" means the collection and temporary storage of stormwater in a permanently wet impoundment in such a manner as to provide for treatment through physical, chemical, and biological processes with subsequent gradual release of the stormwater. | Wet Detention Pond | Completed | 2010 | 2.823 | 1.249 | B | 757 | $2,600,000 | $40,000 | DEP | Not provided | S0538 | Structural | 2013 | North Indian River Lagoon | Not provided | Not provided | Not provided | Wet Detention Effciency Calculation and TA | yes | 92.6064 | 536.8714
6960 | City of Rockledge | North IRL | B | IR8-11 | 0.36 | 0.48 | 0.12882 | 10.2811 | 1.5244 | 1.3244 | 0.19636 | 1210 | Fixed Single Family Units | ROCK-17 | Barton Park Regional Detention System | 768.0739 | City of Rockledge | DEP | Barton Park Regional Detention System | "Wet detention" means the collection and temporary storage of stormwater in a permanently wet impoundment in such a manner as to provide for treatment through physical, chemical, and biological processes with subsequent gradual release of the stormwater. | Wet Detention Pond | Completed | 2010 | 2.823 | 1.249 | B | 757 | $2,600,000 | $40,000 | DEP | Not provided | S0538 | Structural | 2013 | North Indian River Lagoon | Not provided | Not provided | Not provided | Wet Detention Effciency Calculation and TA | yes | 91.3363 | 521.2961
6961 | City of Rockledge | North IRL | B | IR8-11 | 0.36 | 0.48 | 0.023085 | 10.2811 | 1.5244 | 0.23734 | 0.03519 | 1210 | Fixed Single Family Units | ROCK-17 | Barton Park Regional Detention System | 768.0739 | City of Rockledge | DEP | Barton Park Regional Detention System | "Wet detention" means the collection and temporary storage of stormwater in a permanently wet impoundment in such a manner as to provide for treatment through physical, chemical, and biological processes with subsequent gradual release of the stormwater. | Wet Detention Pond | Completed | 2010 | 2.823 | 1.249 | B | 757 | $2,600,000 | $40,000 | DEP | Not provided | S0538 | Structural | 2013 | North Indian River Lagoon | Not provided | Not provided | Not provided | Wet Detention Effciency Calculation and TA | yes | 53.2094 | 93.4205
6962 | City of Rockledge | North IRL | B | IR8-11 | 0.36 | 0.48 | 0.27039 | 8.9335 | 1.1628 | 2.4155 | 0.31441 | 1400 | Commercial and Services | ROCK-17 | Barton Park Regional Detention System | 768.0739 | City of Rockledge | DEP | Barton Park Regional Detention System | "Wet detention" means the collection and temporary storage of stormwater in a permanently wet impoundment in such a manner as to provide for treatment through physical, chemical, and biological processes with subsequent gradual release of the stormwater. | Wet Detention Pond | Completed | 2010 | 2.823 | 1.249 | B | 757 | $2,600,000 | $40,000 | DEP | Not provided | S0538 | Structural | 2013 | North Indian River Lagoon | Not provided | Not provided | Not provided | Wet Detention Effciency Calculation and TA | yes | 143.6026 | 1094.2322
6963 | Natural Lands | North IRL | B | IR8-11 | 0.36 | 0.48 | 0.066756 | 8.9335 | 1.1628 | 0.59637 | 0.077623 | 6460 | Mixed scrub-shrub wetland | ROCK-17 | Barton Park Regional Detention System | 768.0739 | City of Rockledge | DEP | Barton Park Regional Detention System | "Wet detention" means the collection and temporary storage of stormwater in a permanently wet impoundment in such a manner as to provide for treatment through physical, chemical, and biological processes with subsequent gradual release of the stormwater. | Wet Detention Pond | Completed | 2010 | 2.823 | 1.249 | B | 757 | $2,600,000 | $40,000 | DEP | Not provided | S0538 | Structural | 2013 | North Indian River Lagoon | Not provided | Not provided | Not provided | Wet Detention Effciency Calculation and TA | yes | 95.1149 | 270.1521
6964 | City of Rockledge | North IRL | B | IR8-11 | 0.36 | 0.48 | 0.28062 | 8.9335 | 1.1628 | 2.5069 | 0.3263 | 8120 | Railroads | ROCK-17 | Barton Park Regional Detention System | 768.0739 | City of Rockledge | DEP | Barton Park Regional Detention System | "Wet detention" means the collection and temporary storage of stormwater in a permanently wet impoundment in such a manner as to provide for treatment through physical, chemical, and biological processes with subsequent gradual release of the stormwater. | Wet Detention Pond | Completed | 2010 | 2.823 | 1.249 | B | 757 | $2,600,000 | $40,000 | DEP | Not provided | S0538 | Structural | 2013 | North Indian River Lagoon | Not provided | Not provided | Not provided | Wet Detention Effciency Calculation and TA | yes | 148.3685 | 1135.6157
6965 | City of Rockledge | North IRL | B | IR8-11 | 0.36 | 0.48 | 0.12051 | 2.0032 | 0.33816 | 0.2414 | 0.040751 | 1200 | Residential, Medium Density-Two-five dwellingunits per acre | ROCK-17 | Barton Park Regional Detention System | 768.0739 | City of Rockledge | DEP | Barton Park Regional Detention System | "Wet detention" means the collection and temporary storage of stormwater in a permanently wet impoundment in such a manner as to provide for treatment through physical, chemical, and biological processes with subsequent gradual release of the stormwater. | Wet Detention Pond | Completed | 2010 | 2.823 | 1.249 | B | 757 | $2,600,000 | $40,000 | DEP | Not provided | S0538 | Structural | 2013 | North Indian River Lagoon | Not provided | Not provided | Not provided | Wet Detention Effciency Calculation and TA | yes | 140.9239 | 487.6765
6966 | Natural Lands | North IRL | B | IR8-11 | 0.36 | 0.48 | 0.25898 | 2.0032 | 0.33816 | 0.51879 | 0.087576 | 5300 | Reservoirs | ROCK-17 | Barton Park Regional Detention System | 768.0739 | City of Rockledge | DEP | Barton Park Regional Detention System | "Wet detention" means the collection and temporary storage of stormwater in a permanently wet impoundment in such a manner as to provide for treatment through physical, chemical, and biological processes with subsequent gradual release of the stormwater. | Wet Detention Pond | Completed | 2010 | 2.823 | 1.249 | B | 757 | $2,600,000 | $40,000 | DEP | Not provided | S0538 | Structural | 2013 | North Indian River Lagoon | Not provided | Not provided | Not provided | Wet Detention Effciency Calculation and TA | yes | 129.4216 | 1048.0436
6967 | City of Rockledge | North IRL | B | IR8-11 | 0.36 | 0.48 | 0.0027433 | 2.0032 | 0.33816 | 0.0054954 | 0.00092768 | 1210 | Fixed Single Family Units | ROCK-17 | Barton Park Regional Detention System | 768.0739 | City of Rockledge | DEP | Barton Park Regional Detention System | "Wet detention" means the collection and temporary storage of stormwater in a permanently wet impoundment in such a manner as to provide for treatment through physical, chemical, and biological processes with subsequent gradual release of the stormwater. | Wet Detention Pond | Completed | 2010 | 2.823 | 1.249 | B | 757 | $2,600,000 | $40,000 | DEP | Not provided | S0538 | Structural | 2013 | North Indian River Lagoon | Not provided | Not provided | Not provided | Wet Detention Effciency Calculation and TA | yes | 17.6701 | 11.1018
6968 | City of Rockledge | North IRL | B | IR8-11 | 0.36 | 0.48 | 0.090937 | 2.0032 | 0.33816 | 0.18217 | 0.030751 | 1210 | Fixed Single Family Units | ROCK-17 | Barton Park Regional Detention System | 768.0739 | City of Rockledge | DEP | Barton Park Regional Detention System | "Wet detention" means the collection and temporary storage of stormwater in a permanently wet impoundment in such a manner as to provide for treatment through physical, chemical, and biological processes with subsequent gradual release of the stormwater. | Wet Detention Pond | Completed | 2010 | 2.823 | 1.249 | B | 757 | $2,600,000 | $40,000 | DEP | Not provided | S0538 | Structural | 2013 | North Indian River Lagoon | Not provided | Not provided | Not provided | Wet Detention Effciency Calculation and TA | yes | 78.6934 | 368.0077
6969 | City of Rockledge | North IRL | B | IR8-11 | 0.36 | 0.48 | 0.044452 | 2.0032 | 0.33816 | 0.089046 | 0.015032 | 1210 | Fixed Single Family Units | ROCK-17 | Barton Park Regional Detention System | 768.0739 | City of Rockledge | DEP | Barton Park Regional Detention System | "Wet detention" means the collection and temporary storage of stormwater in a permanently wet impoundment in such a manner as to provide for treatment through physical, chemical, and biological processes with subsequent gradual release of the stormwater. | Wet Detention Pond | Completed | 2010 | 2.823 | 1.249 | B | 757 | $2,600,000 | $40,000 | DEP | Not provided | S0538 | Structural | 2013 | North Indian River Lagoon | Not provided | Not provided | Not provided | Wet Detention Effciency Calculation and TA | yes | 53.9389 | 179.8893
6970 | City of Rockledge | North IRL | B | IR8-11 | 0.36 | 0.48 | 0.0024248 | 2.0032 | 0.33816 | 0.0048574 | 0.00081998 | 1210 | Fixed Single Family Units | ROCK-17 | Barton Park Regional Detention System | 768.0739 | City of Rockledge | DEP | Barton Park Regional Detention System | "Wet detention" means the collection and temporary storage of stormwater in a permanently wet impoundment in such a manner as to provide for treatment through physical, chemical, and biological processes with subsequent gradual release of the stormwater. | Wet Detention Pond | Completed | 2010 | 2.823 | 1.249 | B | 757 | $2,600,000 | $40,000 | DEP | Not provided | S0538 | Structural | 2013 | North Indian River Lagoon | Not provided | Not provided | Not provided | Wet Detention Effciency Calculation and TA | yes | 15.8501 | 9.8129
6971 | City of Rockledge | North IRL | B | IR8-11 | 0.36 | 0.48 | 0.055213 | 2.0032 | 0.33816 | 0.1106 | 0.018671 | 1210 | Fixed Single Family Units | ROCK-17 | Barton Park Regional Detention System | 768.0739 | City of Rockledge | DEP | Barton Park Regional Detention System | "Wet detention" means the collection and temporary storage of stormwater in a permanently wet impoundment in such a manner as to provide for treatment through physical, chemical, and biological processes with subsequent gradual release of the stormwater. | Wet Detention Pond | Completed | 2010 | 2.823 | 1.249 | B | 757 | $2,600,000 | $40,000 | DEP | Not provided | S0538 | Structural | 2013 | North Indian River Lagoon | Not provided | Not provided | Not provided | Wet Detention Effciency Calculation and TA | yes | 59.5842 | 223.4374
6972 | City of Rockledge | North IRL | B | IR8-11 | 0.36 | 0.48 | 0.04251 | 2.0032 | 0.33816 | 0.085156 | 0.014375 | 1210 | Fixed Single Family Units | ROCK-17 | Barton Park Regional Detention System | 768.0739 | City of Rockledge | DEP | Barton Park Regional Detention System | "Wet detention" means the collection and temporary storage of stormwater in a permanently wet impoundment in such a manner as to provide for treatment through physical, chemical, and biological processes with subsequent gradual release of the stormwater. | Wet Detention Pond | Completed | 2010 | 2.823 | 1.249 | B | 757 | $2,600,000 | $40,000 | DEP | Not provided | S0538 | Structural | 2013 | North Indian River Lagoon | Not provided | Not provided | Not provided | Wet Detention Effciency Calculation and TA | yes | 57.4758 | 172.0309
6973 | City of Rockledge | North IRL | B | IR8-11 | 0.36 | 0.48 | 0.19573 | 11.7958 | 1.5562 | 2.3087 | 0.30459 | 1400 | Commercial and Services | ROCK-17 | Barton Park Regional Detention System | 768.0739 | City of Rockledge | DEP | Barton Park Regional Detention System | "Wet detention" means the collection and temporary storage of stormwater in a permanently wet impoundment in such a manner as to provide for treatment through physical, chemical, and biological processes with subsequent gradual release of the stormwater. | Wet Detention Pond | Completed | 2010 | 2.823 | 1.249 | B | 757 | $2,600,000 | $40,000 | DEP | Not provided | S0538 | Structural | 2013 | North Indian River Lagoon | Not provided | Not provided | Not provided | Wet Detention Effciency Calculation and TA | yes | 180.9648 | 792.0781
6974 | City of Rockledge | North IRL | B | IR8-11 | 0.36 | 0.48 | 0.09077 | 11.7958 | 1.5562 | 1.0707 | 0.14126 | 1410 | Retail Sales and Services | ROCK-17 | Barton Park Regional Detention System | 768.0739 | City of Rockledge | DEP | Barton Park Regional Detention System | "Wet detention" means the collection and temporary storage of stormwater in a permanently wet impoundment in such a manner as to provide for treatment through physical, chemical, and biological processes with subsequent gradual release of the stormwater. | Wet Detention Pond | Completed | 2010 | 2.823 | 1.249 | B | 757 | $2,600,000 | $40,000 | DEP | Not provided | S0538 | Structural | 2013 | North Indian River Lagoon | Not provided | Not provided | Not provided | Wet Detention Effciency Calculation and TA | yes | 114.708 | 367.3341
6975 | City of Rockledge | North IRL | B | IR8-11 | 0.36 | 0.48 | 0.22667 | 11.7958 | 1.5562 | 2.6738 | 0.35275 | 1430 | Professional Services | ROCK-17 | Barton Park Regional Detention System | 768.0739 | City of Rockledge | DEP | Barton Park Regional Detention System | "Wet detention" means the collection and temporary storage of stormwater in a permanently wet impoundment in such a manner as to provide for treatment through physical, chemical, and biological processes with subsequent gradual release of the stormwater. | Wet Detention Pond | Completed | 2010 | 2.823 | 1.249 | B | 757 | $2,600,000 | $40,000 | DEP | Not provided | S0538 | Structural | 2013 | North Indian River Lagoon | Not provided | Not provided | Not provided | Wet Detention Effciency Calculation and TA | yes | 126.4225 | 917.3121
6976 | City of Rockledge | North IRL | B | IR8-11 | 0.36 | 0.48 | 0.18884 | 7.808 | 1.1864 | 1.4744 | 0.22403 | 1300 | Residential, High Density | ROCK-17 | Barton Park Regional Detention System | 768.0739 | City of Rockledge | DEP | Barton Park Regional Detention System | "Wet detention" means the collection and temporary storage of stormwater in a permanently wet impoundment in such a manner as to provide for treatment through physical, chemical, and biological processes with subsequent gradual release of the stormwater. | Wet Detention Pond | Completed | 2010 | 2.823 | 1.249 | B | 757 | $2,600,000 | $40,000 | DEP | Not provided | S0538 | Structural | 2013 | North Indian River Lagoon | Not provided | Not provided | Not provided | Wet Detention Effciency Calculation and TA | yes | 130.6418 | 764.1972
6977 | City of Rockledge | North IRL | B | IR8-11 | 0.36 | 0.48 | 0.023024 | 7.808 | 1.1864 | 0.17977 | 0.027315 | 1210 | Fixed Single Family Units | ROCK-17 | Barton Park Regional Detention System | 768.0739 | City of Rockledge | DEP | Barton Park Regional Detention System | "Wet detention" means the collection and temporary storage of stormwater in a permanently wet impoundment in such a manner as to provide for treatment through physical, chemical, and biological processes with subsequent gradual release of the stormwater. | Wet Detention Pond | Completed | 2010 | 2.823 | 1.249 | B | 757 | $2,600,000 | $40,000 | DEP | Not provided | S0538 | Structural | 2013 | North Indian River Lagoon | Not provided | Not provided | Not provided | Wet Detention Effciency Calculation and TA | yes | 48.1533 | 93.1755
6978 | City of Rockledge | North IRL | B | IR8-11 | 0.36 | 0.48 | 0.090228 | 7.808 | 1.1864 | 0.7045 | 0.10704 | 1210 | Fixed Single Family Units | ROCK-17 | Barton Park Regional Detention System | 768.0739 | City of Rockledge | DEP | Barton Park Regional Detention System | "Wet detention" means the collection and temporary storage of stormwater in a permanently wet impoundment in such a manner as to provide for treatment through physical, chemical, and biological processes with subsequent gradual release of the stormwater. | Wet Detention Pond | Completed | 2010 | 2.823 | 1.249 | B | 757 | $2,600,000 | $40,000 | DEP | Not provided | S0538 | Structural | 2013 | North Indian River Lagoon | Not provided | Not provided | Not provided | Wet Detention Effciency Calculation and TA | yes | 76.4811 | 365.1393
6979 | City of Rockledge | North IRL | B | IR8-11 | 0.36 | 0.48 | 0.093497 | 7.808 | 1.1864 | 0.73002 | 0.11092 | 1210 | Fixed Single Family Units | ROCK-17 | Barton Park Regional Detention System | 768.0739 | City of Rockledge | DEP | Barton Park Regional Detention System | "Wet detention" means the collection and temporary storage of stormwater in a permanently wet impoundment in such a manner as to provide for treatment through physical, chemical, and biological processes with subsequent gradual release of the stormwater. | Wet Detention Pond | Completed | 2010 | 2.823 | 1.249 | B | 757 | $2,600,000 | $40,000 | DEP | Not provided | S0538 | Structural | 2013 | North Indian River Lagoon | Not provided | Not provided | Not provided | Wet Detention Effciency Calculation and TA | yes | 77.9069 | 378.3672
6980 | City of Rockledge | North IRL | B | IR8-11 | 0.36 | 0.48 | 0.041552 | 7.808 | 1.1864 | 0.32444 | 0.049295 | 1210 | Fixed Single Family Units | ROCK-17 | Barton Park Regional Detention System | 768.0739 | City of Rockledge | DEP | Barton Park Regional Detention System | "Wet detention" means the collection and temporary storage of stormwater in a permanently wet impoundment in such a manner as to provide for treatment through physical, chemical, and biological processes with subsequent gradual release of the stormwater. | Wet Detention Pond | Completed | 2010 | 2.823 | 1.249 | B | 757 | $2,600,000 | $40,000 | DEP | Not provided | S0538 | Structural | 2013 | North Indian River Lagoon | Not provided | Not provided | Not provided | Wet Detention Effciency Calculation and TA | yes | 57.9004 | 168.1543
6981 | City of Rockledge | North IRL | B | IR8-11 | 0.36 | 0.48 | 0.010906 | 7.808 | 1.1864 | 0.085153 | 0.012938 | 1210 | Fixed Single Family Units | ROCK-17 | Barton Park Regional Detention System | 768.0739 | City of Rockledge | DEP | Barton Park Regional Detention System | "Wet detention" means the collection and temporary storage of stormwater in a permanently wet impoundment in such a manner as to provide for treatment through physical, chemical, and biological processes with subsequent gradual release of the stormwater. | Wet Detention Pond | Completed | 2010 | 2.823 | 1.249 | B | 757 | $2,600,000 | $40,000 | DEP | Not provided | S0538 | Structural | 2013 | North Indian River Lagoon | Not provided | Not provided | Not provided | Wet Detention Effciency Calculation and TA | yes | 36.7379 | 44.1344
6982 | City of Rockledge | North IRL | B | IR8-11 | 0.36 | 0.48 | 0.062627 | 7.808 | 1.1864 | 0.48899 | 0.074298 | 1210 | Fixed Single Family Units | ROCK-17 | Barton Park Regional Detention System | 768.0739 | City of Rockledge | DEP | Barton Park Regional Detention System | "Wet detention" means the collection and temporary storage of stormwater in a permanently wet impoundment in such a manner as to provide for treatment through physical, chemical, and biological processes with subsequent gradual release of the stormwater. | Wet Detention Pond | Completed | 2010 | 2.823 | 1.249 | B | 757 | $2,600,000 | $40,000 | DEP | Not provided | S0538 | Structural | 2013 | North Indian River Lagoon | Not provided | Not provided | Not provided | Wet Detention Effciency Calculation and TA | yes | 63.7704 | 253.4437
6983 | City of Rockledge | North IRL | B | IR8-11 | 0.36 | 0.48 | 0.05997 | 7.808 | 1.1864 | 0.46825 | 0.071146 | 1210 | Fixed Single Family Units | ROCK-17 | Barton Park Regional Detention System | 768.0739 | City of Rockledge | DEP | Barton Park Regional Detention System | "Wet detention" means the collection and temporary storage of stormwater in a permanently wet impoundment in such a manner as to provide for treatment through physical, chemical, and biological processes with subsequent gradual release of the stormwater. | Wet Detention Pond | Completed | 2010 | 2.823 | 1.249 | B | 757 | $2,600,000 | $40,000 | DEP | Not provided | S0538 | Structural | 2013 | North Indian River Lagoon | Not provided | Not provided | Not provided | Wet Detention Effciency Calculation and TA | yes | 62.4849 | 242.6906
6984 | City of Rockledge | North IRL | B | IR8-11 | 0.36 | 0.48 | 0.047122 | 7.808 | 1.1864 | 0.36793 | 0.055904 | 1210 | Fixed Single Family Units | ROCK-17 | Barton Park Regional Detention System | 768.0739 | City of Rockledge | DEP | Barton Park Regional Detention System | "Wet detention" means the collection and temporary storage of stormwater in a permanently wet impoundment in such a manner as to provide for treatment through physical, chemical, and biological processes with subsequent gradual release of the stormwater. | Wet Detention Pond | Completed | 2010 | 2.823 | 1.249 | B | 757 | $2,600,000 | $40,000 | DEP | Not provided | S0538 | Structural | 2013 | North Indian River Lagoon | Not provided | Not provided | Not provided | Wet Detention Effciency Calculation and TA | yes | 55.2492 | 190.6977
6985 | Natural Lands | North IRL | B | IR8-11 | 0.36 | 0.48 | 0.54802 | 5.4315 | 0.50317 | 2.9766 | 0.27575 | 6460 | Mixed scrub-shrub wetland | ROCK-17 | Barton Park Regional Detention System | 768.0739 | City of Rockledge | DEP | Barton Park Regional Detention System | "Wet detention" means the collection and temporary storage of stormwater in a permanently wet impoundment in such a manner as to provide for treatment through physical, chemical, and biological processes with subsequent gradual release of the stormwater. | Wet Detention Pond | Completed | 2010 | 2.823 | 1.249 | B | 757 | $2,600,000 | $40,000 | DEP | Not provided | S0538 | Structural | 2013 | North Indian River Lagoon | Not provided | Not provided | Not provided | Wet Detention Effciency Calculation and TA | yes | 190.4992 | 2217.7668
6986 | City of Rockledge | North IRL | B | IR8-11 | 0.36 | 0.48 | 0.069741 | 5.4315 | 0.50317 | 0.3788 | 0.035092 | 7420 | Borrow areas | ROCK-17 | Barton Park Regional Detention System | 768.0739 | City of Rockledge | DEP | Barton Park Regional Detention System | "Wet detention" means the collection and temporary storage of stormwater in a permanently wet impoundment in such a manner as to provide for treatment through physical, chemical, and biological processes with subsequent gradual release of the stormwater. | Wet Detention Pond | Completed | 2010 | 2.823 | 1.249 | B | 757 | $2,600,000 | $40,000 | DEP | Not provided | S0538 | Structural | 2013 | North Indian River Lagoon | Not provided | Not provided | Not provided | Wet Detention Effciency Calculation and TA | yes | 105.4013 | 282.2332
6987 | City of Rockledge | North IRL | B | IR8-11 | 0.36 | 0.48 | 0.61776 | 6.3885 | 0.86257 | 3.9466 | 0.53287 | 1660 | Holding Ponds | ROCK-17 | Barton Park Regional Detention System | 768.0739 | City of Rockledge | DEP | Barton Park Regional Detention System | "Wet detention" means the collection and temporary storage of stormwater in a permanently wet impoundment in such a manner as to provide for treatment through physical, chemical, and biological processes with subsequent gradual release of the stormwater. | Wet Detention Pond | Completed | 2010 | 2.823 | 1.249 | B | 757 | $2,600,000 | $40,000 | DEP | Not provided | S0538 | Structural | 2013 | North Indian River Lagoon | Not provided | Not provided | Not provided | Wet Detention Effciency Calculation and TA | yes | 200 | 2500
6988 | Natural Lands | North IRL | B | IR8-11 | 0.36 | 0.48 | 0.61776 | 7.6215 | 0.77337 | 4.7083 | 0.47776 | 6460 | Mixed scrub-shrub wetland | ROCK-17 | Barton Park Regional Detention System | 768.0739 | City of Rockledge | DEP | Barton Park Regional Detention System | "Wet detention" means the collection and temporary storage of stormwater in a permanently wet impoundment in such a manner as to provide for treatment through physical, chemical, and biological processes with subsequent gradual release of the stormwater. | Wet Detention Pond | Completed | 2010 | 2.823 | 1.249 | B | 757 | $2,600,000 | $40,000 | DEP | Not provided | S0538 | Structural | 2013 | North Indian River Lagoon | Not provided | Not provided | Not provided | Wet Detention Effciency Calculation and TA | yes | 200 | 2500
6989 | City of Rockledge | North IRL | B | IR8-11 | 0.36 | 0.48 | 0.09111 | 0 | 0 | 0 | 0 | 1660 | Holding Ponds | ROCK-17 | Barton Park Regional Detention System | 768.0739 | City of Rockledge | DEP | Barton Park Regional Detention System | "Wet detention" means the collection and temporary storage of stormwater in a permanently wet impoundment in such a manner as to provide for treatment through physical, chemical, and biological processes with subsequent gradual release of the stormwater. | Wet Detention Pond | Completed | 2010 | 2.823 | 1.249 | B | 757 | $2,600,000 | $40,000 | DEP | Not provided | S0538 | Structural | 2013 | North Indian River Lagoon | Not provided | Not provided | Not provided | Wet Detention Effciency Calculation and TA | yes | 114.1457 | 368.7077
6990 | City of Rockledge | North IRL | B | IR8-11 | 0.36 | 0.48 | 0.52665 | 0 | 0 | 0 | 0 | 7420 | Borrow areas | ROCK-17 | Barton Park Regional Detention System | 768.0739 | City of Rockledge | DEP | Barton Park Regional Detention System | "Wet detention" means the collection and temporary storage of stormwater in a permanently wet impoundment in such a manner as to provide for treatment through physical, chemical, and biological processes with subsequent gradual release of the stormwater. | Wet Detention Pond | Completed | 2010 | 2.823 | 1.249 | B | 757 | $2,600,000 | $40,000 | DEP | Not provided | S0538 | Structural | 2013 | North Indian River Lagoon | Not provided | Not provided | Not provided | Wet Detention Effciency Calculation and TA | yes | 185.8997 | 2131.2923
6991 | Natural Lands | North IRL | B | IR8-11 | 0.36 | 0.48 | 0.61776 | 7.5885 | 0.76948 | 4.6879 | 0.47535 | 6460 | Mixed scrub-shrub wetland | ROCK-17 | Barton Park Regional Detention System | 768.0739 | City of Rockledge | DEP | Barton Park Regional Detention System | "Wet detention" means the collection and temporary storage of stormwater in a permanently wet impoundment in such a manner as to provide for treatment through physical, chemical, and biological processes with subsequent gradual release of the stormwater. | Wet Detention Pond | Completed | 2010 | 2.823 | 1.249 | B | 757 | $2,600,000 | $40,000 | DEP | Not provided | S0538 | Structural | 2013 | North Indian River Lagoon | Not provided | Not provided | Not provided | Wet Detention Effciency Calculation and TA | yes | 200 | 2500
6992 | City of Rockledge | North IRL | B | IR8-11 | 0.36 | 0.48 | 0.61776 | 7.8122 | 1.0648 | 4.8261 | 0.65777 | 1710 | Educational Facilities | ROCK-17 | Barton Park Regional Detention System | 768.0739 | City of Rockledge | DEP | Barton Park Regional Detention System | "Wet detention" means the collection and temporary storage of stormwater in a permanently wet impoundment in such a manner as to provide for treatment through physical, chemical, and biological processes with subsequent gradual release of the stormwater. | Wet Detention Pond | Completed | 2010 | 2.823 | 1.249 | B | 757 | $2,600,000 | $40,000 | DEP | Not provided | S0538 | Structural | 2013 | North Indian River Lagoon | Not provided | Not provided | Not provided | Wet Detention Effciency Calculation and TA | yes | 200 | 2500
6993 | City of Rockledge | North IRL | B | IR8-11 | 0.36 | 0.48 | 0.0034168 | 12.1178 | 1.6121 | 0.041404 | 0.0055083 | 1200 | Residential, Medium Density-Two-five dwellingunits per acre | ROCK-17 | Barton Park Regional Detention System | 768.0739 | City of Rockledge | DEP | Barton Park Regional Detention System | "Wet detention" means the collection and temporary storage of stormwater in a permanently wet impoundment in such a manner as to provide for treatment through physical, chemical, and biological processes with subsequent gradual release of the stormwater. | Wet Detention Pond | Completed | 2010 | 2.823 | 1.249 | B | 757 | $2,600,000 | $40,000 | DEP | Not provided | S0538 | Structural | 2013 | North Indian River Lagoon | Not provided | Not provided | Not provided | Wet Detention Effciency Calculation and TA | yes | 15.4844 | 13.8274
6994 | City of Rockledge | North IRL | B | IR8-11 | 0.36 | 0.48 | 0.011409 | 12.1178 | 1.6121 | 0.13826 | 0.018393 | 1400 | Commercial and Services | ROCK-17 | Barton Park Regional Detention System | 768.0739 | City of Rockledge | DEP | Barton Park Regional Detention System | "Wet detention" means the collection and temporary storage of stormwater in a permanently wet impoundment in such a manner as to provide for treatment through physical, chemical, and biological processes with subsequent gradual release of the stormwater. | Wet Detention Pond | Completed | 2010 | 2.823 | 1.249 | B | 757 | $2,600,000 | $40,000 | DEP | Not provided | S0538 | Structural | 2013 | North Indian River Lagoon | Not provided | Not provided | Not provided | Wet Detention Effciency Calculation and TA | yes | 34.3172 | 46.1718
6995 | City of Rockledge | North IRL | B | IR8-11 | 0.36 | 0.48 | 0.048773 | 12.1178 | 1.6121 | 0.59102 | 0.078627 | 1210 | Fixed Single Family Units | ROCK-17 | Barton Park Regional Detention System | 768.0739 | City of Rockledge | DEP | Barton Park Regional Detention System | "Wet detention" means the collection and temporary storage of stormwater in a permanently wet impoundment in such a manner as to provide for treatment through physical, chemical, and biological processes with subsequent gradual release of the stormwater. | Wet Detention Pond | Completed | 2010 | 2.823 | 1.249 | B | 757 | $2,600,000 | $40,000 | DEP | Not provided | S0538 | Structural | 2013 | North Indian River Lagoon | Not provided | Not provided | Not provided | Wet Detention Effciency Calculation and TA | yes | 85.4717 | 197.3772
6996 | City of Rockledge | North IRL | B | IR8-11 | 0.36 | 0.48 | 0.55411 | 12.1178 | 1.6121 | 6.7146 | 0.89328 | 1420 | Wholesale Sales and Services <Excluding warehouses associated with industrial use> | ROCK-17 | Barton Park Regional Detention System | 768.0739 | City of Rockledge | DEP | Barton Park Regional Detention System | "Wet detention" means the collection and temporary storage of stormwater in a permanently wet impoundment in such a manner as to provide for treatment through physical, chemical, and biological processes with subsequent gradual release of the stormwater. | Wet Detention Pond | Completed | 2010 | 2.823 | 1.249 | B | 757 | $2,600,000 | $40,000 | DEP | Not provided | S0538 | Structural | 2013 | North Indian River Lagoon | Not provided | Not provided | Not provided | Wet Detention Effciency Calculation and TA | yes | 189.6805 | 2242.4121
6997 | City of Rockledge | North IRL | B | IR8-11 | 0.36 | 0.48 | 5.2239e-05 | 12.1178 | 1.6121 | 0.00063303 | 8.4215e-05 | 1710 | Educational Facilities | ROCK-17 | Barton Park Regional Detention System | 768.0739 | City of Rockledge | DEP | Barton Park Regional Detention System | "Wet detention" means the collection and temporary storage of stormwater in a permanently wet impoundment in such a manner as to provide for treatment through physical, chemical, and biological processes with subsequent gradual release of the stormwater. | Wet Detention Pond | Completed | 2010 | 2.823 | 1.249 | B | 757 | $2,600,000 | $40,000 | DEP | Not provided | S0538 | Structural | 2013 | North Indian River Lagoon | Not provided | Not provided | Not provided | Wet Detention Effciency Calculation and TA | yes | 8.8026 | 0.21141
6998 | City of Rockledge | North IRL | B | IR8-11 | 0.36 | 0.48 | 0.05503 | 8.0945 | 1.0996 | 0.44545 | 0.06051 | 1400 | Commercial and Services | ROCK-17 | Barton Park Regional Detention System | 768.0739 | City of Rockledge | DEP | Barton Park Regional Detention System | "Wet detention" means the collection and temporary storage of stormwater in a permanently wet impoundment in such a manner as to provide for treatment through physical, chemical, and biological processes with subsequent gradual release of the stormwater. | Wet Detention Pond | Completed | 2010 | 2.823 | 1.249 | B | 757 | $2,600,000 | $40,000 | DEP | Not provided | S0538 | Structural | 2013 | North Indian River Lagoon | Not provided | Not provided | Not provided | Wet Detention Effciency Calculation and TA | yes | 153.2364 | 222.7004
6999 | City of Rockledge | North IRL | B | IR8-11 | 0.36 | 0.48 | 0.028805 | 8.0945 | 1.0996 | 0.23317 | 0.031674 | 1700 | Institutional (Educational,religious,health and military facilities) | ROCK-17 | Barton Park Regional Detention System | 768.0739 | City of Rockledge | DEP | Barton Park Regional Detention System | "Wet detention" means the collection and temporary storage of stormwater in a permanently wet impoundment in such a manner as to provide for treatment through physical, chemical, and biological processes with subsequent gradual release of the stormwater. | Wet Detention Pond | Completed | 2010 | 2.823 | 1.249 | B | 757 | $2,600,000 | $40,000 | DEP | Not provided | S0538 | Structural | 2013 | North Indian River Lagoon | Not provided | Not provided | Not provided | Wet Detention Effciency Calculation and TA | yes | 85.6354 | 116.5714
7000 | City of Rockledge | North IRL | B | IR8-11 | 0.36 | 0.48 | 0.53393 | 8.0945 | 1.0996 | 4.3219 | 0.58709 | 1750 | Governmental | ROCK-17 | Barton Park Regional Detention System | 768.0739 | City of Rockledge | DEP | Barton Park Regional Detention System | "Wet detention" means the collection and temporary storage of stormwater in a permanently wet impoundment in such a manner as to provide for treatment through physical, chemical, and biological processes with subsequent gradual release of the stormwater. | Wet Detention Pond | Completed | 2010 | 2.823 | 1.249 | B | 757 | $2,600,000 | $40,000 | DEP | Not provided | S0538 | Structural | 2013 | North Indian River Lagoon | Not provided | Not provided | Not provided | Wet Detention Effciency Calculation and TA | yes | 185.9786 | 2160.7282
7001 | City of Rockledge | North IRL | B | IR8-11 | 0.36 | 0.48 | 0.00020565 | 10.0479 | 1.4904 | 0.0020663 | 0.00030651 | 1200 | Residential, Medium Density-Two-five dwellingunits per acre | ROCK-17 | Barton Park Regional Detention System | 768.0739 | City of Rockledge | DEP | Barton Park Regional Detention System | "Wet detention" means the collection and temporary storage of stormwater in a permanently wet impoundment in such a manner as to provide for treatment through physical, chemical, and biological processes with subsequent gradual release of the stormwater. | Wet Detention Pond | Completed | 2010 | 2.823 | 1.249 | B | 757 | $2,600,000 | $40,000 | DEP | Not provided | S0538 | Structural | 2013 | North Indian River Lagoon | Not provided | Not provided | Not provided | Wet Detention Effciency Calculation and TA | yes | 21.2804 | 0.83223
7002 | City of Rockledge | North IRL | B | IR8-11 | 0.36 | 0.48 | 0.046753 | 10.0479 | 1.4904 | 0.46977 | 0.069682 | 1210 | Fixed Single Family Units | ROCK-17 | Barton Park Regional Detention System | 768.0739 | City of Rockledge | DEP | Barton Park Regional Detention System | "Wet detention" means the collection and temporary storage of stormwater in a permanently wet impoundment in such a manner as to provide for treatment through physical, chemical, and biological processes with subsequent gradual release of the stormwater. | Wet Detention Pond | Completed | 2010 | 2.823 | 1.249 | B | 757 | $2,600,000 | $40,000 | DEP | Not provided | S0538 | Structural | 2013 | North Indian River Lagoon | Not provided | Not provided | Not provided | Wet Detention Effciency Calculation and TA | yes | 56.4205 | 189.2025
7003 | City of Rockledge | North IRL | B | IR8-11 | 0.36 | 0.48 | 0.0017168 | 7.6846 | 0.78327 | 0.013193 | 0.0013447 | 1400 | Commercial and Services | ROCK-17 | Barton Park Regional Detention System | 768.0739 | City of Rockledge | DEP | Barton Park Regional Detention System | "Wet detention" means the collection and temporary storage of stormwater in a permanently wet impoundment in such a manner as to provide for treatment through physical, chemical, and biological processes with subsequent gradual release of the stormwater. | Wet Detention Pond | Completed | 2010 | 2.823 | 1.249 | B | 757 | $2,600,000 | $40,000 | DEP | Not provided | S0538 | Structural | 2013 | North Indian River Lagoon | Not provided | Not provided | Not provided | Wet Detention Effciency Calculation and TA | yes | 15.4656 | 6.9476
7004 | Natural Lands | North IRL | B | IR8-11 | 0.36 | 0.48 | 0.61605 | 7.6846 | 0.78327 | 4.7341 | 0.48253 | 6460 | Mixed scrub-shrub wetland | ROCK-17 | Barton Park Regional Detention System | 768.0739 | City of Rockledge | DEP | Barton Park Regional Detention System | "Wet detention" means the collection and temporary storage of stormwater in a permanently wet impoundment in such a manner as to provide for treatment through physical, chemical, and biological processes with subsequent gradual release of the stormwater. | Wet Detention Pond | Completed | 2010 | 2.823 | 1.249 | B | 757 | $2,600,000 | $40,000 | DEP | Not provided | S0538 | Structural | 2013 | North Indian River Lagoon | Not provided | Not provided | Not provided | Wet Detention Effciency Calculation and TA | yes | 198.2031 | 2493.0524
7005 | City of Rockledge | North IRL | B | IR8-11 | 0.36 | 0.48 | 0.18883 | 7.808 | 1.1864 | 1.4744 | 0.22402 | 1300 | Residential, High Density | ROCK-17 | Barton Park Regional Detention System | 768.0739 | City of Rockledge | DEP | Barton Park Regional Detention System | "Wet detention" means the collection and temporary storage of stormwater in a permanently wet impoundment in such a manner as to provide for treatment through physical, chemical, and biological processes with subsequent gradual release of the stormwater. | Wet Detention Pond | Completed | 2010 | 2.823 | 1.249 | B | 757 | $2,600,000 | $40,000 | DEP | Not provided | S0538 | Structural | 2013 | North Indian River Lagoon | Not provided | Not provided | Not provided | Wet Detention Effciency Calculation and TA | yes | 130.6413 | 764.1873
7006 | City of Rockledge | North IRL | B | IR8-11 | 0.36 | 0.48 | 0.021364 | 7.808 | 1.1864 | 0.16681 | 0.025345 | 1210 | Fixed Single Family Units | ROCK-17 | Barton Park Regional Detention System | 768.0739 | City of Rockledge | DEP | Barton Park Regional Detention System | "Wet detention" means the collection and temporary storage of stormwater in a permanently wet impoundment in such a manner as to provide for treatment through physical, chemical, and biological processes with subsequent gradual release of the stormwater. | Wet Detention Pond | Completed | 2010 | 2.823 | 1.249 | B | 757 | $2,600,000 | $40,000 | DEP | Not provided | S0538 | Structural | 2013 | North Indian River Lagoon | Not provided | Not provided | Not provided | Wet Detention Effciency Calculation and TA | yes | 39.81 | 86.4571
7007 | City of Rockledge | North IRL | B | IR8-11 | 0.36 | 0.48 | 0.030215 | 7.808 | 1.1864 | 0.23592 | 0.035845 | 1210 | Fixed Single Family Units | ROCK-17 | Barton Park Regional Detention System | 768.0739 | City of Rockledge | DEP | Barton Park Regional Detention System | "Wet detention" means the collection and temporary storage of stormwater in a permanently wet impoundment in such a manner as to provide for treatment through physical, chemical, and biological processes with subsequent gradual release of the stormwater. | Wet Detention Pond | Completed | 2010 | 2.823 | 1.249 | B | 757 | $2,600,000 | $40,000 | DEP | Not provided | S0538 | Structural | 2013 | North Indian River Lagoon | Not provided | Not provided | Not provided | Wet Detention Effciency Calculation and TA | yes | 53.9821 | 122.2748
7008 | City of Rockledge | North IRL | B | IR8-11 | 0.36 | 0.48 | 0.064083 | 7.808 | 1.1864 | 0.50036 | 0.076024 | 1210 | Fixed Single Family Units | ROCK-17 | Barton Park Regional Detention System | 768.0739 | City of Rockledge | DEP | Barton Park Regional Detention System | "Wet detention" means the collection and temporary storage of stormwater in a permanently wet impoundment in such a manner as to provide for treatment through physical, chemical, and biological processes with subsequent gradual release of the stormwater. | Wet Detention Pond | Completed | 2010 | 2.823 | 1.249 | B | 757 | $2,600,000 | $40,000 | DEP | Not provided | S0538 | Structural | 2013 | North Indian River Lagoon | Not provided | Not provided | Not provided | Wet Detention Effciency Calculation and TA | yes | 65.0765 | 259.333
7009 | City of Rockledge | North IRL | B | IR8-11 | 0.36 | 0.48 | 0.067351 | 7.808 | 1.1864 | 0.52587 | 0.079902 | 1210 | Fixed Single Family Units | ROCK-17 | Barton Park Regional Detention System | 768.0739 | City of Rockledge | DEP | Barton Park Regional Detention System | "Wet detention" means the collection and temporary storage of stormwater in a permanently wet impoundment in such a manner as to provide for treatment through physical, chemical, and biological processes with subsequent gradual release of the stormwater. | Wet Detention Pond | Completed | 2010 | 2.823 | 1.249 | B | 757 | $2,600,000 | $40,000 | DEP | Not provided | S0538 | Structural | 2013 | North Indian River Lagoon | Not provided | Not provided | Not provided | Wet Detention Effciency Calculation and TA | yes | 66.502 | 272.5584
7010 | City of Rockledge | North IRL | B | IR8-11 | 0.36 | 0.48 | 0.024308 | 7.808 | 1.1864 | 0.1898 | 0.028838 | 1210 | Fixed Single Family Units | ROCK-17 | Barton Park Regional Detention System | 768.0739 | City of Rockledge | DEP | Barton Park Regional Detention System | "Wet detention" means the collection and temporary storage of stormwater in a permanently wet impoundment in such a manner as to provide for treatment through physical, chemical, and biological processes with subsequent gradual release of the stormwater. | Wet Detention Pond | Completed | 2010 | 2.823 | 1.249 | B | 757 | $2,600,000 | $40,000 | DEP | Not provided | S0538 | Structural | 2013 | North Indian River Lagoon | Not provided | Not provided | Not provided | Wet Detention Effciency Calculation and TA | yes | 43.3141 | 98.3708
7011 | City of Rockledge | North IRL | B | IR8-11 | 0.36 | 0.48 | 0.097572 | 7.808 | 1.1864 | 0.76184 | 0.11576 | 1210 | Fixed Single Family Units | ROCK-17 | Barton Park Regional Detention System | 768.0739 | City of Rockledge | DEP | Barton Park Regional Detention System | "Wet detention" means the collection and temporary storage of stormwater in a permanently wet impoundment in such a manner as to provide for treatment through physical, chemical, and biological processes with subsequent gradual release of the stormwater. | Wet Detention Pond | Completed | 2010 | 2.823 | 1.249 | B | 757 | $2,600,000 | $40,000 | DEP | Not provided | S0538 | Structural | 2013 | North Indian River Lagoon | Not provided | Not provided | Not provided | Wet Detention Effciency Calculation and TA | yes | 79.5702 | 394.8613
7012 | City of Rockledge | North IRL | B | IR8-11 | 0.36 | 0.48 | 0.088896 | 7.808 | 1.1864 | 0.6941 | 0.10546 | 1210 | Fixed Single Family Units | ROCK-17 | Barton Park Regional Detention System | 768.0739 | City of Rockledge | DEP | Barton Park Regional Detention System | "Wet detention" means the collection and temporary storage of stormwater in a permanently wet impoundment in such a manner as to provide for treatment through physical, chemical, and biological processes with subsequent gradual release of the stormwater. | Wet Detention Pond | Completed | 2010 | 2.823 | 1.249 | B | 757 | $2,600,000 | $40,000 | DEP | Not provided | S0538 | Structural | 2013 | North Indian River Lagoon | Not provided | Not provided | Not provided | Wet Detention Effciency Calculation and TA | yes | 75.9973 | 359.7476
7013 | City of Rockledge | North IRL | B | IR8-11 | 0.36 | 0.48 | 0.035141 | 7.808 | 1.1864 | 0.27438 | 0.041689 | 1210 | Fixed Single Family Units | ROCK-17 | Barton Park Regional Detention System | 768.0739 | City of Rockledge | DEP | Barton Park Regional Detention System | "Wet detention" means the collection and temporary storage of stormwater in a permanently wet impoundment in such a manner as to provide for treatment through physical, chemical, and biological processes with subsequent gradual release of the stormwater. | Wet Detention Pond | Completed | 2010 | 2.823 | 1.249 | B | 757 | $2,600,000 | $40,000 | DEP | Not provided | S0538 | Structural | 2013 | North Indian River Lagoon | Not provided | Not provided | Not provided | Wet Detention Effciency Calculation and TA | yes | 53.6676 | 142.2097
7014 | Natural Lands | North IRL | B | IR8-11 | 0.36 | 0.48 | 0.081272 | 7.9232 | 1.1158 | 0.64393 | 0.090687 | 6460 | Mixed scrub-shrub wetland | ROCK-17 | Barton Park Regional Detention System | 768.0739 | City of Rockledge | DEP | Barton Park Regional Detention System | "Wet detention" means the collection and temporary storage of stormwater in a permanently wet impoundment in such a manner as to provide for treatment through physical, chemical, and biological processes with subsequent gradual release of the stormwater. | Wet Detention Pond | Completed | 2010 | 2.823 | 1.249 | B | 757 | $2,600,000 | $40,000 | DEP | Not provided | S0538 | Structural | 2013 | North Indian River Lagoon | Not provided | Not provided | Not provided | Wet Detention Effciency Calculation and TA | yes | 112.8949 | 328.896
7015 | City of Rockledge | North IRL | B | IR8-11 | 0.36 | 0.48 | 0.030512 | 7.9232 | 1.1158 | 0.24175 | 0.034047 | 8120 | Railroads | ROCK-17 | Barton Park Regional Detention System | 768.0739 | City of Rockledge | DEP | Barton Park Regional Detention System | "Wet detention" means the collection and temporary storage of stormwater in a permanently wet impoundment in such a manner as to provide for treatment through physical, chemical, and biological processes with subsequent gradual release of the stormwater. | Wet Detention Pond | Completed | 2010 | 2.823 | 1.249 | B | 757 | $2,600,000 | $40,000 | DEP | Not provided | S0538 | Structural | 2013 | North Indian River Lagoon | Not provided | Not provided | Not provided | Wet Detention Effciency Calculation and TA | yes | 63.8866 | 123.4795
7016 | City of Rockledge | North IRL | B | IR8-11 | 0.36 | 0.48 | 0.50598 | 7.9232 | 1.1158 | 4.0089 | 0.5646 | 8310 | Electrical power facilities | ROCK-17 | Barton Park Regional Detention System | 768.0739 | City of Rockledge | DEP | Barton Park Regional Detention System | "Wet detention" means the collection and temporary storage of stormwater in a permanently wet impoundment in such a manner as to provide for treatment through physical, chemical, and biological processes with subsequent gradual release of the stormwater. | Wet Detention Pond | Completed | 2010 | 2.823 | 1.249 | B | 757 | $2,600,000 | $40,000 | DEP | Not provided | S0538 | Structural | 2013 | North Indian River Lagoon | Not provided | Not provided | Not provided | Wet Detention Effciency Calculation and TA | yes | 184.436 | 2047.6244
7017 | City of Rockledge | North IRL | B | IR8-11 | 0.36 | 0.48 | 0.61776 | 7.4916 | 1.0192 | 4.628 | 0.6296 | 1750 | Governmental | ROCK-17 | Barton Park Regional Detention System | 768.0739 | City of Rockledge | DEP | Barton Park Regional Detention System | "Wet detention" means the collection and temporary storage of stormwater in a permanently wet impoundment in such a manner as to provide for treatment through physical, chemical, and biological processes with subsequent gradual release of the stormwater. | Wet Detention Pond | Completed | 2010 | 2.823 | 1.249 | B | 757 | $2,600,000 | $40,000 | DEP | Not provided | S0538 | Structural | 2013 | North Indian River Lagoon | Not provided | Not provided | Not provided | Wet Detention Effciency Calculation and TA | yes | 200 | 2500
7018 | City of Rockledge | North IRL | B | IR8-11 | 0.36 | 0.48 | 0.61776 | 7.9138 | 1.0787 | 4.8889 | 0.66636 | 1720 | Religious | ROCK-17 | Barton Park Regional Detention System | 768.0739 | City of Rockledge | DEP | Barton Park Regional Detention System | "Wet detention" means the collection and temporary storage of stormwater in a permanently wet impoundment in such a manner as to provide for treatment through physical, chemical, and biological processes with subsequent gradual release of the stormwater. | Wet Detention Pond | Completed | 2010 | 2.823 | 1.249 | B | 757 | $2,600,000 | $40,000 | DEP | Not provided | S0538 | Structural | 2013 | North Indian River Lagoon | Not provided | Not provided | Not provided | Wet Detention Effciency Calculation and TA | yes | 200 | 2500
7019 | Natural Lands | North IRL | B | IR8-11 | 0.36 | 0.48 | 0.024056 | 6.4159 | 0.82228 | 0.15434 | 0.019781 | 6460 | Mixed scrub-shrub wetland | ROCK-17 | Barton Park Regional Detention System | 768.0739 | City of Rockledge | DEP | Barton Park Regional Detention System | "Wet detention" means the collection and temporary storage of stormwater in a permanently wet impoundment in such a manner as to provide for treatment through physical, chemical, and biological processes with subsequent gradual release of the stormwater. | Wet Detention Pond | Completed | 2010 | 2.823 | 1.249 | B | 757 | $2,600,000 | $40,000 | DEP | Not provided | S0538 | Structural | 2013 | North Indian River Lagoon | Not provided | Not provided | Not provided | Wet Detention Effciency Calculation and TA | yes | 56.7266 | 97.353
7020 | City of Rockledge | North IRL | B | IR8-11 | 0.36 | 0.48 | 0.59371 | 6.4159 | 0.82228 | 3.8091 | 0.48819 | 8120 | Railroads | ROCK-17 | Barton Park Regional Detention System | 768.0739 | City of Rockledge | DEP | Barton Park Regional Detention System | "Wet detention" means the collection and temporary storage of stormwater in a permanently wet impoundment in such a manner as to provide for treatment through physical, chemical, and biological processes with subsequent gradual release of the stormwater. | Wet Detention Pond | Completed | 2010 | 2.823 | 1.249 | B | 757 | $2,600,000 | $40,000 | DEP | Not provided | S0538 | Structural | 2013 | North Indian River Lagoon | Not provided | Not provided | Not provided | Wet Detention Effciency Calculation and TA | yes | 193.1353 | 2402.647
7021 | Natural Lands | North IRL | B | IR8-11 | 0.36 | 0.48 | 0.61776 | 5.9677 | 0.68024 | 3.6866 | 0.42023 | 4340 | Hardwood Conifer Mixed | ROCK-17 | Barton Park Regional Detention System | 768.0739 | City of Rockledge | DEP | Barton Park Regional Detention System | "Wet detention" means the collection and temporary storage of stormwater in a permanently wet impoundment in such a manner as to provide for treatment through physical, chemical, and biological processes with subsequent gradual release of the stormwater. | Wet Detention Pond | Completed | 2010 | 2.823 | 1.249 | B | 757 | $2,600,000 | $40,000 | DEP | Not provided | S0538 | Structural | 2013 | North Indian River Lagoon | Not provided | Not provided | Not provided | Wet Detention Effciency Calculation and TA | yes | 200 | 2500
7022 | City of Rockledge | North IRL | B | IR8-11 | 0.36 | 0.48 | 0.61776 | 8.2696 | 1.1043 | 5.1087 | 0.6822 | 1740 | Medical and Health Care | ROCK-17 | Barton Park Regional Detention System | 768.0739 | City of Rockledge | DEP | Barton Park Regional Detention System | "Wet detention" means the collection and temporary storage of stormwater in a permanently wet impoundment in such a manner as to provide for treatment through physical, chemical, and biological processes with subsequent gradual release of the stormwater. | Wet Detention Pond | Completed | 2010 | 2.823 | 1.249 | B | 757 | $2,600,000 | $40,000 | DEP | Not provided | S0538 | Structural | 2013 | North Indian River Lagoon | Not provided | Not provided | Not provided | Wet Detention Effciency Calculation and TA | yes | 200 | 2500
7023 | City of Rockledge | North IRL | B | IR8-11 | 0.36 | 0.48 | 0.61776 | 7.9138 | 1.0787 | 4.8889 | 0.66636 | 1720 | Religious | ROCK-17 | Barton Park Regional Detention System | 768.0739 | City of Rockledge | DEP | Barton Park Regional Detention System | "Wet detention" means the collection and temporary storage of stormwater in a permanently wet impoundment in such a manner as to provide for treatment through physical, chemical, and biological processes with subsequent gradual release of the stormwater. | Wet Detention Pond | Completed | 2010 | 2.823 | 1.249 | B | 757 | $2,600,000 | $40,000 | DEP | Not provided | S0538 | Structural | 2013 | North Indian River Lagoon | Not provided | Not provided | Not provided | Wet Detention Effciency Calculation and TA | yes | 200 | 2500
7024 | City of Rockledge | North IRL | B | IR8-11 | 0.36 | 0.48 | 0.29133 | 9.3292 | 1.2238 | 2.7179 | 0.35652 | 1400 | Commercial and Services | ROCK-17 | Barton Park Regional Detention System | 768.0739 | City of Rockledge | DEP | Barton Park Regional Detention System | "Wet detention" means the collection and temporary storage of stormwater in a permanently wet impoundment in such a manner as to provide for treatment through physical, chemical, and biological processes with subsequent gradual release of the stormwater. | Wet Detention Pond | Completed | 2010 | 2.823 | 1.249 | B | 757 | $2,600,000 | $40,000 | DEP | Not provided | S0538 | Structural | 2013 | North Indian River Lagoon | Not provided | Not provided | Not provided | Wet Detention Effciency Calculation and TA | yes | 166.088 | 1178.9633
7025 | City of Rockledge | North IRL | B | IR8-11 | 0.36 | 0.48 | 0.074238 | 9.3292 | 1.2238 | 0.69258 | 0.090851 | 7420 | Borrow areas | ROCK-17 | Barton Park Regional Detention System | 768.0739 | City of Rockledge | DEP | Barton Park Regional Detention System | "Wet detention" means the collection and temporary storage of stormwater in a permanently wet impoundment in such a manner as to provide for treatment through physical, chemical, and biological processes with subsequent gradual release of the stormwater. | Wet Detention Pond | Completed | 2010 | 2.823 | 1.249 | B | 757 | $2,600,000 | $40,000 | DEP | Not provided | S0538 | Structural | 2013 | North Indian River Lagoon | Not provided | Not provided | Not provided | Wet Detention Effciency Calculation and TA | yes | 100.6267 | 300.4304
7026 | City of Rockledge | North IRL | B | IR8-11 | 0.36 | 0.48 | 0.1443 | 9.3292 | 1.2238 | 1.3462 | 0.17659 | 1410 | Retail Sales and Services | ROCK-17 | Barton Park Regional Detention System | 768.0739 | City of Rockledge | DEP | Barton Park Regional Detention System | "Wet detention" means the collection and temporary storage of stormwater in a permanently wet impoundment in such a manner as to provide for treatment through physical, chemical, and biological processes with subsequent gradual release of the stormwater. | Wet Detention Pond | Completed | 2010 | 2.823 | 1.249 | B | 757 | $2,600,000 | $40,000 | DEP | Not provided | S0538 | Structural | 2013 | North Indian River Lagoon | Not provided | Not provided | Not provided | Wet Detention Effciency Calculation and TA | yes | 103.404 | 583.9472
7027 | City of Rockledge | North IRL | B | IR8-11 | 0.36 | 0.48 | 0.1079 | 9.3292 | 1.2238 | 1.0066 | 0.13205 | 1430 | Professional Services | ROCK-17 | Barton Park Regional Detention System | 768.0739 | City of Rockledge | DEP | Barton Park Regional Detention System | "Wet detention" means the collection and temporary storage of stormwater in a permanently wet impoundment in such a manner as to provide for treatment through physical, chemical, and biological processes with subsequent gradual release of the stormwater. | Wet Detention Pond | Completed | 2010 | 2.823 | 1.249 | B | 757 | $2,600,000 | $40,000 | DEP | Not provided | S0538 | Structural | 2013 | North Indian River Lagoon | Not provided | Not provided | Not provided | Wet Detention Effciency Calculation and TA | yes | 85.5148 | 436.6591
7028 | City of Rockledge | North IRL | B | IR8-11 | 0.36 | 0.48 | 0.015098 | 4.0855 | 0.55377 | 0.061685 | 0.0083611 | 1300 | Residential, High Density | ROCK-17 | Barton Park Regional Detention System | 768.0739 | City of Rockledge | DEP | Barton Park Regional Detention System | "Wet detention" means the collection and temporary storage of stormwater in a permanently wet impoundment in such a manner as to provide for treatment through physical, chemical, and biological processes with subsequent gradual release of the stormwater. | Wet Detention Pond | Completed | 2010 | 2.823 | 1.249 | B | 757 | $2,600,000 | $40,000 | DEP | Not provided | S0538 | Structural | 2013 | North Indian River Lagoon | Not provided | Not provided | Not provided | Wet Detention Effciency Calculation and TA | yes | 58.9507 | 61.1012
7029 | Natural Lands | North IRL | B | IR8-11 | 0.36 | 0.48 | 0.092536 | 4.0855 | 0.55377 | 0.37806 | 0.051244 | 5300 | Reservoirs | ROCK-17 | Barton Park Regional Detention System | 768.0739 | City of Rockledge | DEP | Barton Park Regional Detention System | "Wet detention" means the collection and temporary storage of stormwater in a permanently wet impoundment in such a manner as to provide for treatment through physical, chemical, and biological processes with subsequent gradual release of the stormwater. | Wet Detention Pond | Completed | 2010 | 2.823 | 1.249 | B | 757 | $2,600,000 | $40,000 | DEP | Not provided | S0538 | Structural | 2013 | North Indian River Lagoon | Not provided | Not provided | Not provided | Wet Detention Effciency Calculation and TA | yes | 75.987 | 374.4787
7030 | Natural Lands | North IRL | B | IR8-11 | 0.36 | 0.48 | 0.21914 | 4.0855 | 0.55377 | 0.8953 | 0.12135 | 6430 | Wet prairies | ROCK-17 | Barton Park Regional Detention System | 768.0739 | City of Rockledge | DEP | Barton Park Regional Detention System | "Wet detention" means the collection and temporary storage of stormwater in a permanently wet impoundment in such a manner as to provide for treatment through physical, chemical, and biological processes with subsequent gradual release of the stormwater. | Wet Detention Pond | Completed | 2010 | 2.823 | 1.249 | B | 757 | $2,600,000 | $40,000 | DEP | Not provided | S0538 | Structural | 2013 | North Indian River Lagoon | Not provided | Not provided | Not provided | Wet Detention Effciency Calculation and TA | yes | 139.5398 | 886.8323
7031 | Natural Lands | North IRL | B | IR8-11 | 0.36 | 0.48 | 0.0085007 | 4.0855 | 0.55377 | 0.03473 | 0.0047075 | 6460 | Mixed scrub-shrub wetland | ROCK-17 | Barton Park Regional Detention System | 768.0739 | City of Rockledge | DEP | Barton Park Regional Detention System | "Wet detention" means the collection and temporary storage of stormwater in a permanently wet impoundment in such a manner as to provide for treatment through physical, chemical, and biological processes with subsequent gradual release of the stormwater. | Wet Detention Pond | Completed | 2010 | 2.823 | 1.249 | B | 757 | $2,600,000 | $40,000 | DEP | Not provided | S0538 | Structural | 2013 | North Indian River Lagoon | Not provided | Not provided | Not provided | Wet Detention Effciency Calculation and TA | yes | 25.8917 | 34.4011
7032 | City of Rockledge | North IRL | B | IR8-11 | 0.36 | 0.48 | 0.0065258 | 4.0855 | 0.55377 | 0.026661 | 0.0036138 | 1210 | Fixed Single Family Units | ROCK-17 | Barton Park Regional Detention System | 768.0739 | City of Rockledge | DEP | Barton Park Regional Detention System | "Wet detention" means the collection and temporary storage of stormwater in a permanently wet impoundment in such a manner as to provide for treatment through physical, chemical, and biological processes with subsequent gradual release of the stormwater. | Wet Detention Pond | Completed | 2010 | 2.823 | 1.249 | B | 757 | $2,600,000 | $40,000 | DEP | Not provided | S0538 | Structural | 2013 | North Indian River Lagoon | Not provided | Not provided | Not provided | Wet Detention Effciency Calculation and TA | yes | 21.1961 | 26.4091
7033 | City of Rockledge | North IRL | B | IR8-11 | 0.36 | 0.48 | 0.073299 | 4.0855 | 0.55377 | 0.29946 | 0.040591 | 1210 | Fixed Single Family Units | ROCK-17 | Barton Park Regional Detention System | 768.0739 | City of Rockledge | DEP | Barton Park Regional Detention System | "Wet detention" means the collection and temporary storage of stormwater in a permanently wet impoundment in such a manner as to provide for treatment through physical, chemical, and biological processes with subsequent gradual release of the stormwater. | Wet Detention Pond | Completed | 2010 | 2.823 | 1.249 | B | 757 | $2,600,000 | $40,000 | DEP | Not provided | S0538 | Structural | 2013 | North Indian River Lagoon | Not provided | Not provided | Not provided | Wet Detention Effciency Calculation and TA | yes | 68.9257 | 296.6316
7034 | City of Rockledge | North IRL | B | IR8-11 | 0.36 | 0.48 | 0.12419 | 4.0855 | 0.55377 | 0.5074 | 0.068776 | 1210 | Fixed Single Family Units | ROCK-17 | Barton Park Regional Detention System | 768.0739 | City of Rockledge | DEP | Barton Park Regional Detention System | "Wet detention" means the collection and temporary storage of stormwater in a permanently wet impoundment in such a manner as to provide for treatment through physical, chemical, and biological processes with subsequent gradual release of the stormwater. | Wet Detention Pond | Completed | 2010 | 2.823 | 1.249 | B | 757 | $2,600,000 | $40,000 | DEP | Not provided | S0538 | Structural | 2013 | North Indian River Lagoon | Not provided | Not provided | Not provided | Wet Detention Effciency Calculation and TA | yes | 92.1597 | 502.5964
7035 | City of Rockledge | North IRL | B | IR8-11 | 0.36 | 0.48 | 0.078468 | 4.0855 | 0.55377 | 0.32058 | 0.043454 | 1210 | Fixed Single Family Units | ROCK-17 | Barton Park Regional Detention System | 768.0739 | City of Rockledge | DEP | Barton Park Regional Detention System | "Wet detention" means the collection and temporary storage of stormwater in a permanently wet impoundment in such a manner as to provide for treatment through physical, chemical, and biological processes with subsequent gradual release of the stormwater. | Wet Detention Pond | Completed | 2010 | 2.823 | 1.249 | B | 757 | $2,600,000 | $40,000 | DEP | Not provided | S0538 | Structural | 2013 | North Indian River Lagoon | Not provided | Not provided | Not provided | Wet Detention Effciency Calculation and TA | yes | 82.399 | 317.5495
7036 | City of Rockledge | North IRL | B | IR8-11 | 0.36 | 0.48 | 0.0097553 | 8.0217 | 1.0984 | 0.078254 | 0.010715 | 1210 | Fixed Single Family Units | ROCK-17 | Barton Park Regional Detention System | 768.0739 | City of Rockledge | DEP | Barton Park Regional Detention System | "Wet detention" means the collection and temporary storage of stormwater in a permanently wet impoundment in such a manner as to provide for treatment through physical, chemical, and biological processes with subsequent gradual release of the stormwater. | Wet Detention Pond | Completed | 2010 | 2.823 | 1.249 | B | 757 | $2,600,000 | $40,000 | DEP | Not provided | S0538 | Structural | 2013 | North Indian River Lagoon | Not provided | Not provided | Not provided | Wet Detention Effciency Calculation and TA | yes | 48.7324 | 39.4783
7037 | City of Rockledge | North IRL | B | IR8-11 | 0.36 | 0.48 | 0.59234 | 8.0217 | 1.0984 | 4.7516 | 0.65063 | 1710 | Educational Facilities | ROCK-17 | Barton Park Regional Detention System | 768.0739 | City of Rockledge | DEP | Barton Park Regional Detention System | "Wet detention" means the collection and temporary storage of stormwater in a permanently wet impoundment in such a manner as to provide for treatment through physical, chemical, and biological processes with subsequent gradual release of the stormwater. | Wet Detention Pond | Completed | 2010 | 2.823 | 1.249 | B | 757 | $2,600,000 | $40,000 | DEP | Not provided | S0538 | Structural | 2013 | North Indian River Lagoon | Not provided | Not provided | Not provided | Wet Detention Effciency Calculation and TA | yes | 195.8984 | 2397.1342
7038 | City of Rockledge | North IRL | B | IR8-11 | 0.36 | 0.48 | 0.015663 | 8.0217 | 1.0984 | 0.12565 | 0.017205 | 1210 | Fixed Single Family Units | ROCK-17 | Barton Park Regional Detention System | 768.0739 | City of Rockledge | DEP | Barton Park Regional Detention System | "Wet detention" means the collection and temporary storage of stormwater in a permanently wet impoundment in such a manner as to provide for treatment through physical, chemical, and biological processes with subsequent gradual release of the stormwater. | Wet Detention Pond | Completed | 2010 | 2.823 | 1.249 | B | 757 | $2,600,000 | $40,000 | DEP | Not provided | S0538 | Structural | 2013 | North Indian River Lagoon | Not provided | Not provided | Not provided | Wet Detention Effciency Calculation and TA | yes | 59.4018 | 63.3875
7039 | City of Rockledge | North IRL | B | IR8-11 | 0.36 | 0.48 | 0.17535 | 6.3271 | 0.811 | 1.1095 | 0.14221 | 1620 | Sand and Gravel Pits | ROCK-17 | Barton Park Regional Detention System | 768.0739 | City of Rockledge | DEP | Barton Park Regional Detention System | "Wet detention" means the collection and temporary storage of stormwater in a permanently wet impoundment in such a manner as to provide for treatment through physical, chemical, and biological processes with subsequent gradual release of the stormwater. | Wet Detention Pond | Completed | 2010 | 2.823 | 1.249 | B | 757 | $2,600,000 | $40,000 | DEP | Not provided | S0538 | Structural | 2013 | North Indian River Lagoon | Not provided | Not provided | Not provided | Wet Detention Effciency Calculation and TA | yes | 157.9945 | 709.6339
7040 | Natural Lands | North IRL | B | IR8-11 | 0.36 | 0.48 | 0.44241 | 6.3271 | 0.811 | 2.7992 | 0.35879 | 3200 | Shrub and Brushland | ROCK-17 | Barton Park Regional Detention System | 768.0739 | City of Rockledge | DEP | Barton Park Regional Detention System | "Wet detention" means the collection and temporary storage of stormwater in a permanently wet impoundment in such a manner as to provide for treatment through physical, chemical, and biological processes with subsequent gradual release of the stormwater. | Wet Detention Pond | Completed | 2010 | 2.823 | 1.249 | B | 757 | $2,600,000 | $40,000 | DEP | Not provided | S0538 | Structural | 2013 | North Indian River Lagoon | Not provided | Not provided | Not provided | Wet Detention Effciency Calculation and TA | yes | 172.3874 | 1790.3661
7041 | Natural Lands | North IRL | B | IR8-11 | 0.36 | 0.48 | 0.4664 | 3.0326 | 0.20871 | 1.4144 | 0.097342 | 6460 | Mixed scrub-shrub wetland | ROCK-17 | Barton Park Regional Detention System | 768.0739 | City of Rockledge | DEP | Barton Park Regional Detention System | "Wet detention" means the collection and temporary storage of stormwater in a permanently wet impoundment in such a manner as to provide for treatment through physical, chemical, and biological processes with subsequent gradual release of the stormwater. | Wet Detention Pond | Completed | 2010 | 2.823 | 1.249 | B | 757 | $2,600,000 | $40,000 | DEP | Not provided | S0538 | Structural | 2013 | North Indian River Lagoon | Not provided | Not provided | Not provided | Wet Detention Effciency Calculation and TA | yes | 185.7306 | 1887.4389
7042 | City of Rockledge | North IRL | B | IR8-11 | 0.36 | 0.48 | 0.15137 | 3.0326 | 0.20871 | 0.45904 | 0.031592 | 7420 | Borrow areas | ROCK-17 | Barton Park Regional Detention System | 768.0739 | City of Rockledge | DEP | Barton Park Regional Detention System | "Wet detention" means the collection and temporary storage of stormwater in a permanently wet impoundment in such a manner as to provide for treatment through physical, chemical, and biological processes with subsequent gradual release of the stormwater. | Wet Detention Pond | Completed | 2010 | 2.823 | 1.249 | B | 757 | $2,600,000 | $40,000 | DEP | Not provided | S0538 | Structural | 2013 | North Indian River Lagoon | Not provided | Not provided | Not provided | Wet Detention Effciency Calculation and TA | yes | 105.0473 | 612.5611
7043 | City of Rockledge | North IRL | B | IR8-11 | 0.36 | 0.48 | 0.34858 | 9.4751 | 1.2658 | 3.3028 | 0.44122 | 1400 | Commercial and Services | ROCK-17 | Barton Park Regional Detention System | 768.0739 | City of Rockledge | DEP | Barton Park Regional Detention System | "Wet detention" means the collection and temporary storage of stormwater in a permanently wet impoundment in such a manner as to provide for treatment through physical, chemical, and biological processes with subsequent gradual release of the stormwater. | Wet Detention Pond | Completed | 2010 | 2.823 | 1.249 | B | 757 | $2,600,000 | $40,000 | DEP | Not provided | S0538 | Structural | 2013 | North Indian River Lagoon | Not provided | Not provided | Not provided | Wet Detention Effciency Calculation and TA | yes | 173.579 | 1410.6482
7044 | City of Rockledge | North IRL | B | IR8-11 | 0.36 | 0.48 | 0.063821 | 9.4751 | 1.2658 | 0.60471 | 0.080781 | 1430 | Professional Services | ROCK-17 | Barton Park Regional Detention System | 768.0739 | City of Rockledge | DEP | Barton Park Regional Detention System | "Wet detention" means the collection and temporary storage of stormwater in a permanently wet impoundment in such a manner as to provide for treatment through physical, chemical, and biological processes with subsequent gradual release of the stormwater. | Wet Detention Pond | Completed | 2010 | 2.823 | 1.249 | B | 757 | $2,600,000 | $40,000 | DEP | Not provided | S0538 | Structural | 2013 | North Indian River Lagoon | Not provided | Not provided | Not provided | Wet Detention Effciency Calculation and TA | yes | 67.5045 | 258.2734
7045 | City of Rockledge | North IRL | B | IR8-11 | 0.36 | 0.48 | 0.19329 | 11.053 | 1.4479 | 2.1365 | 0.27986 | 8140 | Roads and Highways | ROCK-17 | Barton Park Regional Detention System | 768.0739 | City of Rockledge | DEP | Barton Park Regional Detention System | "Wet detention" means the collection and temporary storage of stormwater in a permanently wet impoundment in such a manner as to provide for treatment through physical, chemical, and biological processes with subsequent gradual release of the stormwater. | Wet Detention Pond | Completed | 2010 | 2.823 | 1.249 | B | 757 | $2,600,000 | $40,000 | DEP | Not provided | S0538 | Structural | 2013 | North Indian River Lagoon | Not provided | Not provided | Not provided | Wet Detention Effciency Calculation and TA | yes | 131.319 | 782.2275
7046 | City of Rockledge | North IRL | B | IR8-11 | 0.36 | 0.48 | 0.13699 | 11.053 | 1.4479 | 1.5141 | 0.19834 | 1410 | Retail Sales and Services | ROCK-17 | Barton Park Regional Detention System | 768.0739 | City of Rockledge | DEP | Barton Park Regional Detention System | "Wet detention" means the collection and temporary storage of stormwater in a permanently wet impoundment in such a manner as to provide for treatment through physical, chemical, and biological processes with subsequent gradual release of the stormwater. | Wet Detention Pond | Completed | 2010 | 2.823 | 1.249 | B | 757 | $2,600,000 | $40,000 | DEP | Not provided | S0538 | Structural | 2013 | North Indian River Lagoon | Not provided | Not provided | Not provided | Wet Detention Effciency Calculation and TA | yes | 94.212 | 554.3697
7047 | City of Rockledge | North IRL | B | IR8-11 | 0.36 | 0.48 | 0.15319 | 11.053 | 1.4479 | 1.6932 | 0.22181 | 1410 | Retail Sales and Services | ROCK-17 | Barton Park Regional Detention System | 768.0739 | City of Rockledge | DEP | Barton Park Regional Detention System | "Wet detention" means the collection and temporary storage of stormwater in a permanently wet impoundment in such a manner as to provide for treatment through physical, chemical, and biological processes with subsequent gradual release of the stormwater. | Wet Detention Pond | Completed | 2010 | 2.823 | 1.249 | B | 757 | $2,600,000 | $40,000 | DEP | Not provided | S0538 | Structural | 2013 | North Indian River Lagoon | Not provided | Not provided | Not provided | Wet Detention Effciency Calculation and TA | yes | 99.6915 | 619.9508
7048 | City of Rockledge | North IRL | B | IR8-11 | 0.36 | 0.48 | 0.61776 | 6.3791 | 0.86118 | 3.9408 | 0.53201 | 1660 | Holding Ponds | ROCK-17 | Barton Park Regional Detention System | 768.0739 | City of Rockledge | DEP | Barton Park Regional Detention System | "Wet detention" means the collection and temporary storage of stormwater in a permanently wet impoundment in such a manner as to provide for treatment through physical, chemical, and biological processes with subsequent gradual release of the stormwater. | Wet Detention Pond | Completed | 2010 | 2.823 | 1.249 | B | 757 | $2,600,000 | $40,000 | DEP | Not provided | S0538 | Structural | 2013 | North Indian River Lagoon | Not provided | Not provided | Not provided | Wet Detention Effciency Calculation and TA | yes | 200 | 2500
7049 | City of Rockledge | North IRL | B | IR8-11 | 0.36 | 0.48 | 0.03149 | 10.0933 | 1.497 | 0.31784 | 0.047142 | 1200 | Residential, Medium Density-Two-five dwellingunits per acre | ROCK-17 | Barton Park Regional Detention System | 768.0739 | City of Rockledge | DEP | Barton Park Regional Detention System | "Wet detention" means the collection and temporary storage of stormwater in a permanently wet impoundment in such a manner as to provide for treatment through physical, chemical, and biological processes with subsequent gradual release of the stormwater. | Wet Detention Pond | Completed | 2010 | 2.823 | 1.249 | B | 757 | $2,600,000 | $40,000 | DEP | Not provided | S0538 | Structural | 2013 | North Indian River Lagoon | Not provided | Not provided | Not provided | Wet Detention Effciency Calculation and TA | yes | 105.1308 | 127.4355
7050 | City of Rockledge | North IRL | B | IR8-11 | 0.36 | 0.48 | 0.0080011 | 10.0933 | 1.497 | 0.080758 | 0.011978 | 1200 | Residential, Medium Density-Two-five dwellingunits per acre | ROCK-17 | Barton Park Regional Detention System | 768.0739 | City of Rockledge | DEP | Barton Park Regional Detention System | "Wet detention" means the collection and temporary storage of stormwater in a permanently wet impoundment in such a manner as to provide for treatment through physical, chemical, and biological processes with subsequent gradual release of the stormwater. | Wet Detention Pond | Completed | 2010 | 2.823 | 1.249 | B | 757 | $2,600,000 | $40,000 | DEP | Not provided | S0538 | Structural | 2013 | North Indian River Lagoon | Not provided | Not provided | Not provided | Wet Detention Effciency Calculation and TA | yes | 101.3368 | 32.3793
7051 | City of Rockledge | North IRL | B | IR8-11 | 0.36 | 0.48 | 0.058328 | 10.0933 | 1.497 | 0.58872 | 0.087319 | 1210 | Fixed Single Family Units | ROCK-17 | Barton Park Regional Detention System | 768.0739 | City of Rockledge | DEP | Barton Park Regional Detention System | "Wet detention" means the collection and temporary storage of stormwater in a permanently wet impoundment in such a manner as to provide for treatment through physical, chemical, and biological processes with subsequent gradual release of the stormwater. | Wet Detention Pond | Completed | 2010 | 2.823 | 1.249 | B | 757 | $2,600,000 | $40,000 | DEP | Not provided | S0538 | Structural | 2013 | North Indian River Lagoon | Not provided | Not provided | Not provided | Wet Detention Effciency Calculation and TA | yes | 76.5622 | 236.0449
7052 | City of Rockledge | North IRL | B | IR8-11 | 0.36 | 0.48 | 0.18364 | 10.0933 | 1.497 | 1.8535 | 0.27491 | 1210 | Fixed Single Family Units | ROCK-17 | Barton Park Regional Detention System | 768.0739 | City of Rockledge | DEP | Barton Park Regional Detention System | "Wet detention" means the collection and temporary storage of stormwater in a permanently wet impoundment in such a manner as to provide for treatment through physical, chemical, and biological processes with subsequent gradual release of the stormwater. | Wet Detention Pond | Completed | 2010 | 2.823 | 1.249 | B | 757 | $2,600,000 | $40,000 | DEP | Not provided | S0538 | Structural | 2013 | North Indian River Lagoon | Not provided | Not provided | Not provided | Wet Detention Effciency Calculation and TA | yes | 109.7564 | 743.1536
7053 | City of Rockledge | North IRL | B | IR8-11 | 0.36 | 0.48 | 0.13561 | 10.0933 | 1.497 | 1.3687 | 0.20301 | 1210 | Fixed Single Family Units | ROCK-17 | Barton Park Regional Detention System | 768.0739 | City of Rockledge | DEP | Barton Park Regional Detention System | "Wet detention" means the collection and temporary storage of stormwater in a permanently wet impoundment in such a manner as to provide for treatment through physical, chemical, and biological processes with subsequent gradual release of the stormwater. | Wet Detention Pond | Completed | 2010 | 2.823 | 1.249 | B | 757 | $2,600,000 | $40,000 | DEP | Not provided | S0538 | Structural | 2013 | North Indian River Lagoon | Not provided | Not provided | Not provided | Wet Detention Effciency Calculation and TA | yes | 97.0424 | 548.7785
7054 | Natural Lands | North IRL | B | IR8-11 | 0.36 | 0.48 | 0.00037803 | 8.0151 | 1.1758 | 0.0030299 | 0.00044449 | 6460 | Mixed scrub-shrub wetland | ROCK-17 | Barton Park Regional Detention System | 768.0739 | City of Rockledge | DEP | Barton Park Regional Detention System | "Wet detention" means the collection and temporary storage of stormwater in a permanently wet impoundment in such a manner as to provide for treatment through physical, chemical, and biological processes with subsequent gradual release of the stormwater. | Wet Detention Pond | Completed | 2010 | 2.823 | 1.249 | B | 757 | $2,600,000 | $40,000 | DEP | Not provided | S0538 | Structural | 2013 | North Indian River Lagoon | Not provided | Not provided | Not provided | Wet Detention Effciency Calculation and TA | yes | 7.3122 | 1.5298
7055 | City of Rockledge | North IRL | B | IR8-11 | 0.36 | 0.48 | 0.61739 | 8.0151 | 1.1758 | 4.9484 | 0.72592 | 8310 | Electrical power facilities | ROCK-17 | Barton Park Regional Detention System | 768.0739 | City of Rockledge | DEP | Barton Park Regional Detention System | "Wet detention" means the collection and temporary storage of stormwater in a permanently wet impoundment in such a manner as to provide for treatment through physical, chemical, and biological processes with subsequent gradual release of the stormwater. | Wet Detention Pond | Completed | 2010 | 2.823 | 1.249 | B | 757 | $2,600,000 | $40,000 | DEP | Not provided | S0538 | Structural | 2013 | North Indian River Lagoon | Not provided | Not provided | Not provided | Wet Detention Effciency Calculation and TA | yes | 199.1631 | 2498.4702
7056 | Natural Lands | North IRL | B | IR8-11 | 0.36 | 0.48 | 0.61776 | 7.3857 | 0.74014 | 4.5626 | 0.45723 | 6460 | Mixed scrub-shrub wetland | ROCK-17 | Barton Park Regional Detention System | 768.0739 | City of Rockledge | DEP | Barton Park Regional Detention System | "Wet detention" means the collection and temporary storage of stormwater in a permanently wet impoundment in such a manner as to provide for treatment through physical, chemical, and biological processes with subsequent gradual release of the stormwater. | Wet Detention Pond | Completed | 2010 | 2.823 | 1.249 | B | 757 | $2,600,000 | $40,000 | DEP | Not provided | S0538 | Structural | 2013 | North Indian River Lagoon | Not provided | Not provided | Not provided | Wet Detention Effciency Calculation and TA | yes | 200 | 2500
7057 | City of Rockledge | North IRL | B | IR8-11 | 0.36 | 0.48 | 0.056085 | 6.8764 | 0.92011 | 0.38566 | 0.051604 | 8120 | Railroads | ROCK-17 | Barton Park Regional Detention System | 768.0739 | City of Rockledge | DEP | Barton Park Regional Detention System | "Wet detention" means the collection and temporary storage of stormwater in a permanently wet impoundment in such a manner as to provide for treatment through physical, chemical, and biological processes with subsequent gradual release of the stormwater. | Wet Detention Pond | Completed | 2010 | 2.823 | 1.249 | B | 757 | $2,600,000 | $40,000 | DEP | Not provided | S0538 | Structural | 2013 | North Indian River Lagoon | Not provided | Not provided | Not provided | Wet Detention Effciency Calculation and TA | yes | 103.2088 | 226.9674
7058 | City of Rockledge | North IRL | B | IR8-11 | 0.36 | 0.48 | 0.0040312 | 6.8764 | 0.92011 | 0.02772 | 0.0037091 | 8140 | Roads and Highways | ROCK-17 | Barton Park Regional Detention System | 768.0739 | City of Rockledge | DEP | Barton Park Regional Detention System | "Wet detention" means the collection and temporary storage of stormwater in a permanently wet impoundment in such a manner as to provide for treatment through physical, chemical, and biological processes with subsequent gradual release of the stormwater. | Wet Detention Pond | Completed | 2010 | 2.823 | 1.249 | B | 757 | $2,600,000 | $40,000 | DEP | Not provided | S0538 | Structural | 2013 | North Indian River Lagoon | Not provided | Not provided | Not provided | Wet Detention Effciency Calculation and TA | yes | 16.9602 | 16.3135
7059 | Natural Lands | North IRL | B | IR8-11 | 0.36 | 0.48 | 0.56094 | 6.1067 | 0.68685 | 3.4255 | 0.38528 | 4340 | Hardwood Conifer Mixed | ROCK-17 | Barton Park Regional Detention System | 768.0739 | City of Rockledge | DEP | Barton Park Regional Detention System | "Wet detention" means the collection and temporary storage of stormwater in a permanently wet impoundment in such a manner as to provide for treatment through physical, chemical, and biological processes with subsequent gradual release of the stormwater. | Wet Detention Pond | Completed | 2010 | 2.823 | 1.249 | B | 757 | $2,600,000 | $40,000 | DEP | Not provided | S0538 | Structural | 2013 | North Indian River Lagoon | Not provided | Not provided | Not provided | Wet Detention Effciency Calculation and TA | yes | 187.5102 | 2270.0267
7060 | Natural Lands | North IRL | B | IR8-11 | 0.36 | 0.48 | 0.056828 | 6.1067 | 0.68685 | 0.34703 | 0.039032 | 6300 | Wetland Forested Mixed | ROCK-17 | Barton Park Regional Detention System | 768.0739 | City of Rockledge | DEP | Barton Park Regional Detention System | "Wet detention" means the collection and temporary storage of stormwater in a permanently wet impoundment in such a manner as to provide for treatment through physical, chemical, and biological processes with subsequent gradual release of the stormwater. | Wet Detention Pond | Completed | 2010 | 2.823 | 1.249 | B | 757 | $2,600,000 | $40,000 | DEP | Not provided | S0538 | Structural | 2013 | North Indian River Lagoon | Not provided | Not provided | Not provided | Wet Detention Effciency Calculation and TA | yes | 74.9696 | 229.9733
7061 | City of Rockledge | North IRL | B | IR8-11 | 0.36 | 0.48 | 0.18884 | 7.808 | 1.1864 | 1.4744 | 0.22403 | 1300 | Residential, High Density | ROCK-17 | Barton Park Regional Detention System | 768.0739 | City of Rockledge | DEP | Barton Park Regional Detention System | "Wet detention" means the collection and temporary storage of stormwater in a permanently wet impoundment in such a manner as to provide for treatment through physical, chemical, and biological processes with subsequent gradual release of the stormwater. | Wet Detention Pond | Completed | 2010 | 2.823 | 1.249 | B | 757 | $2,600,000 | $40,000 | DEP | Not provided | S0538 | Structural | 2013 | North Indian River Lagoon | Not provided | Not provided | Not provided | Wet Detention Effciency Calculation and TA | yes | 130.6418 | 764.1982
7062 | City of Rockledge | North IRL | B | IR8-11 | 0.36 | 0.48 | 0.076941 | 7.808 | 1.1864 | 0.60075 | 0.091279 | 1210 | Fixed Single Family Units | ROCK-17 | Barton Park Regional Detention System | 768.0739 | City of Rockledge | DEP | Barton Park Regional Detention System | "Wet detention" means the collection and temporary storage of stormwater in a permanently wet impoundment in such a manner as to provide for treatment through physical, chemical, and biological processes with subsequent gradual release of the stormwater. | Wet Detention Pond | Completed | 2010 | 2.823 | 1.249 | B | 757 | $2,600,000 | $40,000 | DEP | Not provided | S0538 | Structural | 2013 | North Indian River Lagoon | Not provided | Not provided | Not provided | Wet Detention Effciency Calculation and TA | yes | 70.5964 | 311.3673
7063 | City of Rockledge | North IRL | B | IR8-11 | 0.36 | 0.48 | 0.083692 | 7.808 | 1.1864 | 0.65346 | 0.099288 | 1210 | Fixed Single Family Units | ROCK-17 | Barton Park Regional Detention System | 768.0739 | City of Rockledge | DEP | Barton Park Regional Detention System | "Wet detention" means the collection and temporary storage of stormwater in a permanently wet impoundment in such a manner as to provide for treatment through physical, chemical, and biological processes with subsequent gradual release of the stormwater. | Wet Detention Pond | Completed | 2010 | 2.823 | 1.249 | B | 757 | $2,600,000 | $40,000 | DEP | Not provided | S0538 | Structural | 2013 | North Indian River Lagoon | Not provided | Not provided | Not provided | Wet Detention Effciency Calculation and TA | yes | 73.63 | 338.6877
7064 | City of Rockledge | North IRL | B | IR8-11 | 0.36 | 0.48 | 0.063936 | 7.808 | 1.1864 | 0.49921 | 0.075851 | 1210 | Fixed Single Family Units | ROCK-17 | Barton Park Regional Detention System | 768.0739 | City of Rockledge | DEP | Barton Park Regional Detention System | "Wet detention" means the collection and temporary storage of stormwater in a permanently wet impoundment in such a manner as to provide for treatment through physical, chemical, and biological processes with subsequent gradual release of the stormwater. | Wet Detention Pond | Completed | 2010 | 2.823 | 1.249 | B | 757 | $2,600,000 | $40,000 | DEP | Not provided | S0538 | Structural | 2013 | North Indian River Lagoon | Not provided | Not provided | Not provided | Wet Detention Effciency Calculation and TA | yes | 65.1752 | 258.7411
7065 | City of Rockledge | North IRL | B | IR8-11 | 0.36 | 0.48 | 0.061775 | 7.808 | 1.1864 | 0.48234 | 0.073286 | 1210 | Fixed Single Family Units | ROCK-17 | Barton Park Regional Detention System | 768.0739 | City of Rockledge | DEP | Barton Park Regional Detention System | "Wet detention" means the collection and temporary storage of stormwater in a permanently wet impoundment in such a manner as to provide for treatment through physical, chemical, and biological processes with subsequent gradual release of the stormwater. | Wet Detention Pond | Completed | 2010 | 2.823 | 1.249 | B | 757 | $2,600,000 | $40,000 | DEP | Not provided | S0538 | Structural | 2013 | North Indian River Lagoon | Not provided | Not provided | Not provided | Wet Detention Effciency Calculation and TA | yes | 63.4864 | 249.9929
7066 | City of Rockledge | North IRL | B | IR8-11 | 0.36 | 0.48 | 0.078487 | 7.808 | 1.1864 | 0.61283 | 0.093113 | 1210 | Fixed Single Family Units | ROCK-17 | Barton Park Regional Detention System | 768.0739 | City of Rockledge | DEP | Barton Park Regional Detention System | "Wet detention" means the collection and temporary storage of stormwater in a permanently wet impoundment in such a manner as to provide for treatment through physical, chemical, and biological processes with subsequent gradual release of the stormwater. | Wet Detention Pond | Completed | 2010 | 2.823 | 1.249 | B | 757 | $2,600,000 | $40,000 | DEP | Not provided | S0538 | Structural | 2013 | North Indian River Lagoon | Not provided | Not provided | Not provided | Wet Detention Effciency Calculation and TA | yes | 71.4901 | 317.6262
7067 | City of Rockledge | North IRL | B | IR8-11 | 0.36 | 0.48 | 0.064096 | 7.808 | 1.1864 | 0.50046 | 0.07604 | 1210 | Fixed Single Family Units | ROCK-17 | Barton Park Regional Detention System | 768.0739 | City of Rockledge | DEP | Barton Park Regional Detention System | "Wet detention" means the collection and temporary storage of stormwater in a permanently wet impoundment in such a manner as to provide for treatment through physical, chemical, and biological processes with subsequent gradual release of the stormwater. | Wet Detention Pond | Completed | 2010 | 2.823 | 1.249 | B | 757 | $2,600,000 | $40,000 | DEP | Not provided | S0538 | Structural | 2013 | North Indian River Lagoon | Not provided | Not provided | Not provided | Wet Detention Effciency Calculation and TA | yes | 64.4396 | 259.3867
7068 | City of Rockledge | North IRL | B | IR8-11 | 0.36 | 0.48 | 0.18884 | 7.808 | 1.1864 | 1.4744 | 0.22403 | 1300 | Residential, High Density | ROCK-17 | Barton Park Regional Detention System | 768.0739 | City of Rockledge | DEP | Barton Park Regional Detention System | "Wet detention" means the collection and temporary storage of stormwater in a permanently wet impoundment in such a manner as to provide for treatment through physical, chemical, and biological processes with subsequent gradual release of the stormwater. | Wet Detention Pond | Completed | 2010 | 2.823 | 1.249 | B | 757 | $2,600,000 | $40,000 | DEP | Not provided | S0538 | Structural | 2013 | North Indian River Lagoon | Not provided | Not provided | Not provided | Wet Detention Effciency Calculation and TA | yes | 130.6417 | 764.1976
7069 | City of Rockledge | North IRL | B | IR8-11 | 0.36 | 0.48 | 0.046311 | 7.808 | 1.1864 | 0.3616 | 0.054941 | 1210 | Fixed Single Family Units | ROCK-17 | Barton Park Regional Detention System | 768.0739 | City of Rockledge | DEP | Barton Park Regional Detention System | "Wet detention" means the collection and temporary storage of stormwater in a permanently wet impoundment in such a manner as to provide for treatment through physical, chemical, and biological processes with subsequent gradual release of the stormwater. | Wet Detention Pond | Completed | 2010 | 2.823 | 1.249 | B | 757 | $2,600,000 | $40,000 | DEP | Not provided | S0538 | Structural | 2013 | North Indian River Lagoon | Not provided | Not provided | Not provided | Wet Detention Effciency Calculation and TA | yes | 55.203 | 187.414
7070 | City of Rockledge | North IRL | B | IR8-11 | 0.36 | 0.48 | 0.073886 | 7.808 | 1.1864 | 0.57691 | 0.087655 | 1210 | Fixed Single Family Units | ROCK-17 | Barton Park Regional Detention System | 768.0739 | City of Rockledge | DEP | Barton Park Regional Detention System | "Wet detention" means the collection and temporary storage of stormwater in a permanently wet impoundment in such a manner as to provide for treatment through physical, chemical, and biological processes with subsequent gradual release of the stormwater. | Wet Detention Pond | Completed | 2010 | 2.823 | 1.249 | B | 757 | $2,600,000 | $40,000 | DEP | Not provided | S0538 | Structural | 2013 | North Indian River Lagoon | Not provided | Not provided | Not provided | Wet Detention Effciency Calculation and TA | yes | 69.3529 | 299.0079
7071 | City of Rockledge | North IRL | B | IR8-11 | 0.36 | 0.48 | 0.077156 | 7.808 | 1.1864 | 0.60243 | 0.091534 | 1210 | Fixed Single Family Units | ROCK-17 | Barton Park Regional Detention System | 768.0739 | City of Rockledge | DEP | Barton Park Regional Detention System | "Wet detention" means the collection and temporary storage of stormwater in a permanently wet impoundment in such a manner as to provide for treatment through physical, chemical, and biological processes with subsequent gradual release of the stormwater. | Wet Detention Pond | Completed | 2010 | 2.823 | 1.249 | B | 757 | $2,600,000 | $40,000 | DEP | Not provided | S0538 | Structural | 2013 | North Indian River Lagoon | Not provided | Not provided | Not provided | Wet Detention Effciency Calculation and TA | yes | 70.7789 | 312.2372
7072 | City of Rockledge | North IRL | B | IR8-11 | 0.36 | 0.48 | 0.003483 | 7.808 | 1.1864 | 0.027195 | 0.0041321 | 1210 | Fixed Single Family Units | ROCK-17 | Barton Park Regional Detention System | 768.0739 | City of Rockledge | DEP | Barton Park Regional Detention System | "Wet detention" means the collection and temporary storage of stormwater in a permanently wet impoundment in such a manner as to provide for treatment through physical, chemical, and biological processes with subsequent gradual release of the stormwater. | Wet Detention Pond | Completed | 2010 | 2.823 | 1.249 | B | 757 | $2,600,000 | $40,000 | DEP | Not provided | S0538 | Structural | 2013 | North Indian River Lagoon | Not provided | Not provided | Not provided | Wet Detention Effciency Calculation and TA | yes | 36.039 | 14.0953
7073 | City of Rockledge | North IRL | B | IR8-11 | 0.36 | 0.48 | 0.050697 | 7.808 | 1.1864 | 0.39584 | 0.060145 | 1210 | Fixed Single Family Units | ROCK-17 | Barton Park Regional Detention System | 768.0739 | City of Rockledge | DEP | Barton Park Regional Detention System | "Wet detention" means the collection and temporary storage of stormwater in a permanently wet impoundment in such a manner as to provide for treatment through physical, chemical, and biological processes with subsequent gradual release of the stormwater. | Wet Detention Pond | Completed | 2010 | 2.823 | 1.249 | B | 757 | $2,600,000 | $40,000 | DEP | Not provided | S0538 | Structural | 2013 | North Indian River Lagoon | Not provided | Not provided | Not provided | Wet Detention Effciency Calculation and TA | yes | 59.7936 | 205.1643
7074 | City of Rockledge | North IRL | B | IR8-11 | 0.36 | 0.48 | 0.08278 | 7.808 | 1.1864 | 0.64635 | 0.098206 | 1210 | Fixed Single Family Units | ROCK-17 | Barton Park Regional Detention System | 768.0739 | City of Rockledge | DEP | Barton Park Regional Detention System | "Wet detention" means the collection and temporary storage of stormwater in a permanently wet impoundment in such a manner as to provide for treatment through physical, chemical, and biological processes with subsequent gradual release of the stormwater. | Wet Detention Pond | Completed | 2010 | 2.823 | 1.249 | B | 757 | $2,600,000 | $40,000 | DEP | Not provided | S0538 | Structural | 2013 | North Indian River Lagoon | Not provided | Not provided | Not provided | Wet Detention Effciency Calculation and TA | yes | 73.2392 | 334.9987
7075 | City of Rockledge | North IRL | B | IR8-11 | 0.36 | 0.48 | 0.079723 | 7.808 | 1.1864 | 0.62248 | 0.094579 | 1210 | Fixed Single Family Units | ROCK-17 | Barton Park Regional Detention System | 768.0739 | City of Rockledge | DEP | Barton Park Regional Detention System | "Wet detention" means the collection and temporary storage of stormwater in a permanently wet impoundment in such a manner as to provide for treatment through physical, chemical, and biological processes with subsequent gradual release of the stormwater. | Wet Detention Pond | Completed | 2010 | 2.823 | 1.249 | B | 757 | $2,600,000 | $40,000 | DEP | Not provided | S0538 | Structural | 2013 | North Indian River Lagoon | Not provided | Not provided | Not provided | Wet Detention Effciency Calculation and TA | yes | 71.8605 | 322.6268
7076 | City of Rockledge | North IRL | B | IR8-11 | 0.36 | 0.48 | 0.01489 | 7.808 | 1.1864 | 0.11626 | 0.017665 | 1210 | Fixed Single Family Units | ROCK-17 | Barton Park Regional Detention System | 768.0739 | City of Rockledge | DEP | Barton Park Regional Detention System | "Wet detention" means the collection and temporary storage of stormwater in a permanently wet impoundment in such a manner as to provide for treatment through physical, chemical, and biological processes with subsequent gradual release of the stormwater. | Wet Detention Pond | Completed | 2010 | 2.823 | 1.249 | B | 757 | $2,600,000 | $40,000 | DEP | Not provided | S0538 | Structural | 2013 | North Indian River Lagoon | Not provided | Not provided | Not provided | Wet Detention Effciency Calculation and TA | yes | 41.9958 | 60.2582
7077 | City of Rockledge | North IRL | B | IR8-11 | 0.36 | 0.48 | 0.61776 | 6.4022 | 0.86444 | 3.955 | 0.53402 | 1660 | Holding Ponds | ROCK-17 | Barton Park Regional Detention System | 768.0739 | City of Rockledge | DEP | Barton Park Regional Detention System | "Wet detention" means the collection and temporary storage of stormwater in a permanently wet impoundment in such a manner as to provide for treatment through physical, chemical, and biological processes with subsequent gradual release of the stormwater. | Wet Detention Pond | Completed | 2010 | 2.823 | 1.249 | B | 757 | $2,600,000 | $40,000 | DEP | Not provided | S0538 | Structural | 2013 | North Indian River Lagoon | Not provided | Not provided | Not provided | Wet Detention Effciency Calculation and TA | yes | 200 | 2500
7078 | City of Rockledge | North IRL | B | IR8-11 | 0.36 | 0.48 | 0.1552 | 8.2421 | 1.2332 | 1.2792 | 0.1914 | 1200 | Residential, Medium Density-Two-five dwellingunits per acre | ROCK-17 | Barton Park Regional Detention System | 768.0739 | City of Rockledge | DEP | Barton Park Regional Detention System | "Wet detention" means the collection and temporary storage of stormwater in a permanently wet impoundment in such a manner as to provide for treatment through physical, chemical, and biological processes with subsequent gradual release of the stormwater. | Wet Detention Pond | Completed | 2010 | 2.823 | 1.249 | B | 757 | $2,600,000 | $40,000 | DEP | Not provided | S0538 | Structural | 2013 | North Indian River Lagoon | Not provided | Not provided | Not provided | Wet Detention Effciency Calculation and TA | yes | 125.1459 | 628.0729
7079 | City of Rockledge | North IRL | B | IR8-11 | 0.36 | 0.48 | 0.028221 | 8.2421 | 1.2332 | 0.2326 | 0.034802 | 1200 | Residential, Medium Density-Two-five dwellingunits per acre | ROCK-17 | Barton Park Regional Detention System | 768.0739 | City of Rockledge | DEP | Barton Park Regional Detention System | "Wet detention" means the collection and temporary storage of stormwater in a permanently wet impoundment in such a manner as to provide for treatment through physical, chemical, and biological processes with subsequent gradual release of the stormwater. | Wet Detention Pond | Completed | 2010 | 2.823 | 1.249 | B | 757 | $2,600,000 | $40,000 | DEP | Not provided | S0538 | Structural | 2013 | North Indian River Lagoon | Not provided | Not provided | Not provided | Wet Detention Effciency Calculation and TA | yes | 112.169 | 114.2044
7080 | Natural Lands | North IRL | B | IR8-11 | 0.36 | 0.48 | 0.056784 | 8.2421 | 1.2332 | 0.46802 | 0.070028 | 5300 | Reservoirs | ROCK-17 | Barton Park Regional Detention System | 768.0739 | City of Rockledge | DEP | Barton Park Regional Detention System | "Wet detention" means the collection and temporary storage of stormwater in a permanently wet impoundment in such a manner as to provide for treatment through physical, chemical, and biological processes with subsequent gradual release of the stormwater. | Wet Detention Pond | Completed | 2010 | 2.823 | 1.249 | B | 757 | $2,600,000 | $40,000 | DEP | Not provided | S0538 | Structural | 2013 | North Indian River Lagoon | Not provided | Not provided | Not provided | Wet Detention Effciency Calculation and TA | yes | 96.6483 | 229.7981
7081 | City of Rockledge | North IRL | B | IR8-11 | 0.36 | 0.48 | 0.025393 | 8.2421 | 1.2332 | 0.2093 | 0.031316 | 1210 | Fixed Single Family Units | ROCK-17 | Barton Park Regional Detention System | 768.0739 | City of Rockledge | DEP | Barton Park Regional Detention System | "Wet detention" means the collection and temporary storage of stormwater in a permanently wet impoundment in such a manner as to provide for treatment through physical, chemical, and biological processes with subsequent gradual release of the stormwater. | Wet Detention Pond | Completed | 2010 | 2.823 | 1.249 | B | 757 | $2,600,000 | $40,000 | DEP | Not provided | S0538 | Structural | 2013 | North Indian River Lagoon | Not provided | Not provided | Not provided | Wet Detention Effciency Calculation and TA | yes | 67.8328 | 102.7634
7082 | City of Rockledge | North IRL | B | IR8-11 | 0.36 | 0.48 | 0.17219 | 8.2421 | 1.2332 | 1.4192 | 0.21235 | 1210 | Fixed Single Family Units | ROCK-17 | Barton Park Regional Detention System | 768.0739 | City of Rockledge | DEP | Barton Park Regional Detention System | "Wet detention" means the collection and temporary storage of stormwater in a permanently wet impoundment in such a manner as to provide for treatment through physical, chemical, and biological processes with subsequent gradual release of the stormwater. | Wet Detention Pond | Completed | 2010 | 2.823 | 1.249 | B | 757 | $2,600,000 | $40,000 | DEP | Not provided | S0538 | Structural | 2013 | North Indian River Lagoon | Not provided | Not provided | Not provided | Wet Detention Effciency Calculation and TA | yes | 106.718 | 696.8303
7083 | City of Rockledge | North IRL | B | IR8-11 | 0.36 | 0.48 | 0.17997 | 8.2421 | 1.2332 | 1.4834 | 0.22195 | 1210 | Fixed Single Family Units | ROCK-17 | Barton Park Regional Detention System | 768.0739 | City of Rockledge | DEP | Barton Park Regional Detention System | "Wet detention" means the collection and temporary storage of stormwater in a permanently wet impoundment in such a manner as to provide for treatment through physical, chemical, and biological processes with subsequent gradual release of the stormwater. | Wet Detention Pond | Completed | 2010 | 2.823 | 1.249 | B | 757 | $2,600,000 | $40,000 | DEP | Not provided | S0538 | Structural | 2013 | North Indian River Lagoon | Not provided | Not provided | Not provided | Wet Detention Effciency Calculation and TA | yes | 108.7938 | 728.3308
7084 | City of Rockledge | North IRL | B | IR8-11 | 0.36 | 0.48 | 0.61776 | 8.0058 | 1.1728 | 4.9457 | 0.72452 | 8310 | Electrical power facilities | ROCK-17 | Barton Park Regional Detention System | 768.0739 | City of Rockledge | DEP | Barton Park Regional Detention System | "Wet detention" means the collection and temporary storage of stormwater in a permanently wet impoundment in such a manner as to provide for treatment through physical, chemical, and biological processes with subsequent gradual release of the stormwater. | Wet Detention Pond | Completed | 2010 | 2.823 | 1.249 | B | 757 | $2,600,000 | $40,000 | DEP | Not provided | S0538 | Structural | 2013 | North Indian River Lagoon | Not provided | Not provided | Not provided | Wet Detention Effciency Calculation and TA | yes | 200 | 2500
7085 | City of Rockledge | North IRL | B | IR8-11 | 0.36 | 0.48 | 0.61776 | 8.0131 | 1.171 | 4.9502 | 0.7234 | 8310 | Electrical power facilities | ROCK-17 | Barton Park Regional Detention System | 768.0739 | City of Rockledge | DEP | Barton Park Regional Detention System | "Wet detention" means the collection and temporary storage of stormwater in a permanently wet impoundment in such a manner as to provide for treatment through physical, chemical, and biological processes with subsequent gradual release of the stormwater. | Wet Detention Pond | Completed | 2010 | 2.823 | 1.249 | B | 757 | $2,600,000 | $40,000 | DEP | Not provided | S0538 | Structural | 2013 | North Indian River Lagoon | Not provided | Not provided | Not provided | Wet Detention Effciency Calculation and TA | yes | 200 | 2500
7086 | City of Rockledge | North IRL | B | IR8-11 | 0.36 | 0.48 | 0.61776 | 6.5054 | 0.8787 | 4.0188 | 0.54283 | 1660 | Holding Ponds | ROCK-17 | Barton Park Regional Detention System | 768.0739 | City of Rockledge | DEP | Barton Park Regional Detention System | "Wet detention" means the collection and temporary storage of stormwater in a permanently wet impoundment in such a manner as to provide for treatment through physical, chemical, and biological processes with subsequent gradual release of the stormwater. | Wet Detention Pond | Completed | 2010 | 2.823 | 1.249 | B | 757 | $2,600,000 | $40,000 | DEP | Not provided | S0538 | Structural | 2013 | North Indian River Lagoon | Not provided | Not provided | Not provided | Wet Detention Effciency Calculation and TA | yes | 200 | 2500
7087 | City of Rockledge | North IRL | B | IR8-11 | 0.36 | 0.48 | 0.11229 | 10.5028 | 1.392 | 1.1793 | 0.1563 | 1400 | Commercial and Services | ROCK-17 | Barton Park Regional Detention System | 768.0739 | City of Rockledge | DEP | Barton Park Regional Detention System | "Wet detention" means the collection and temporary storage of stormwater in a permanently wet impoundment in such a manner as to provide for treatment through physical, chemical, and biological processes with subsequent gradual release of the stormwater. | Wet Detention Pond | Completed | 2010 | 2.823 | 1.249 | B | 757 | $2,600,000 | $40,000 | DEP | Not provided | S0538 | Structural | 2013 | North Indian River Lagoon | Not provided | Not provided | Not provided | Wet Detention Effciency Calculation and TA | yes | 118.2006 | 454.4037
7088 | City of Rockledge | North IRL | B | IR8-11 | 0.36 | 0.48 | 0.2528 | 10.5028 | 1.392 | 2.6551 | 0.35189 | 1700 | Institutional (Educational,religious,health and military facilities) | ROCK-17 | Barton Park Regional Detention System | 768.0739 | City of Rockledge | DEP | Barton Park Regional Detention System | "Wet detention" means the collection and temporary storage of stormwater in a permanently wet impoundment in such a manner as to provide for treatment through physical, chemical, and biological processes with subsequent gradual release of the stormwater. | Wet Detention Pond | Completed | 2010 | 2.823 | 1.249 | B | 757 | $2,600,000 | $40,000 | DEP | Not provided | S0538 | Structural | 2013 | North Indian River Lagoon | Not provided | Not provided | Not provided | Wet Detention Effciency Calculation and TA | yes | 140.9583 | 1023.0576
7089 | City of Rockledge | North IRL | B | IR8-11 | 0.36 | 0.48 | 0.25267 | 10.5028 | 1.392 | 2.6538 | 0.35172 | 1430 | Professional Services | ROCK-17 | Barton Park Regional Detention System | 768.0739 | City of Rockledge | DEP | Barton Park Regional Detention System | "Wet detention" means the collection and temporary storage of stormwater in a permanently wet impoundment in such a manner as to provide for treatment through physical, chemical, and biological processes with subsequent gradual release of the stormwater. | Wet Detention Pond | Completed | 2010 | 2.823 | 1.249 | B | 757 | $2,600,000 | $40,000 | DEP | Not provided | S0538 | Structural | 2013 | North Indian River Lagoon | Not provided | Not provided | Not provided | Wet Detention Effciency Calculation and TA | yes | 140.9303 | 1022.5387
7090 | City of Rockledge | North IRL | B | IR8-11 | 0.36 | 0.48 | 0.060853 | 8.2851 | 1.1239 | 0.50418 | 0.068392 | 1420 | Wholesale Sales and Services <Excluding warehouses associated with industrial use> | ROCK-17 | Barton Park Regional Detention System | 768.0739 | City of Rockledge | DEP | Barton Park Regional Detention System | "Wet detention" means the collection and temporary storage of stormwater in a permanently wet impoundment in such a manner as to provide for treatment through physical, chemical, and biological processes with subsequent gradual release of the stormwater. | Wet Detention Pond | Completed | 2010 | 2.823 | 1.249 | B | 757 | $2,600,000 | $40,000 | DEP | Not provided | S0538 | Structural | 2013 | North Indian River Lagoon | Not provided | Not provided | Not provided | Wet Detention Effciency Calculation and TA | yes | 109.863 | 246.2643
7091 | City of Rockledge | North IRL | B | IR8-11 | 0.36 | 0.48 | 0.55691 | 8.2851 | 1.1239 | 4.6141 | 0.62591 | 1710 | Educational Facilities | ROCK-17 | Barton Park Regional Detention System | 768.0739 | City of Rockledge | DEP | Barton Park Regional Detention System | "Wet detention" means the collection and temporary storage of stormwater in a permanently wet impoundment in such a manner as to provide for treatment through physical, chemical, and biological processes with subsequent gradual release of the stormwater. | Wet Detention Pond | Completed | 2010 | 2.823 | 1.249 | B | 757 | $2,600,000 | $40,000 | DEP | Not provided | S0538 | Structural | 2013 | North Indian River Lagoon | Not provided | Not provided | Not provided | Wet Detention Effciency Calculation and TA | yes | 190.1619 | 2253.7357
7092 | City of Rockledge | North IRL | B | IR8-11 | 0.36 | 0.48 | 0.10637 | 10.1181 | 1.5006 | 1.0763 | 0.15963 | 1200 | Residential, Medium Density-Two-five dwellingunits per acre | ROCK-17 | Barton Park Regional Detention System | 768.0739 | City of Rockledge | DEP | Barton Park Regional Detention System | "Wet detention" means the collection and temporary storage of stormwater in a permanently wet impoundment in such a manner as to provide for treatment through physical, chemical, and biological processes with subsequent gradual release of the stormwater. | Wet Detention Pond | Completed | 2010 | 2.823 | 1.249 | B | 757 | $2,600,000 | $40,000 | DEP | Not provided | S0538 | Structural | 2013 | North Indian River Lagoon | Not provided | Not provided | Not provided | Wet Detention Effciency Calculation and TA | yes | 148.4043 | 430.4815
7093 | City of Rockledge | North IRL | B | IR8-11 | 0.36 | 0.48 | 0.16164 | 10.1181 | 1.5006 | 1.6355 | 0.24256 | 1210 | Fixed Single Family Units | ROCK-17 | Barton Park Regional Detention System | 768.0739 | City of Rockledge | DEP | Barton Park Regional Detention System | "Wet detention" means the collection and temporary storage of stormwater in a permanently wet impoundment in such a manner as to provide for treatment through physical, chemical, and biological processes with subsequent gradual release of the stormwater. | Wet Detention Pond | Completed | 2010 | 2.823 | 1.249 | B | 757 | $2,600,000 | $40,000 | DEP | Not provided | S0538 | Structural | 2013 | North Indian River Lagoon | Not provided | Not provided | Not provided | Wet Detention Effciency Calculation and TA | yes | 107.8711 | 654.1258
7094 | City of Rockledge | North IRL | B | IR8-11 | 0.36 | 0.48 | 0.20205 | 10.1181 | 1.5006 | 2.0444 | 0.30321 | 1210 | Fixed Single Family Units | ROCK-17 | Barton Park Regional Detention System | 768.0739 | City of Rockledge | DEP | Barton Park Regional Detention System | "Wet detention" means the collection and temporary storage of stormwater in a permanently wet impoundment in such a manner as to provide for treatment through physical, chemical, and biological processes with subsequent gradual release of the stormwater. | Wet Detention Pond | Completed | 2010 | 2.823 | 1.249 | B | 757 | $2,600,000 | $40,000 | DEP | Not provided | S0538 | Structural | 2013 | North Indian River Lagoon | Not provided | Not provided | Not provided | Wet Detention Effciency Calculation and TA | yes | 120.7657 | 817.6709
7095 | City of Rockledge | North IRL | B | IR8-11 | 0.36 | 0.48 | 0.10121 | 10.1181 | 1.5006 | 1.024 | 0.15188 | 1210 | Fixed Single Family Units | ROCK-17 | Barton Park Regional Detention System | 768.0739 | City of Rockledge | DEP | Barton Park Regional Detention System | "Wet detention" means the collection and temporary storage of stormwater in a permanently wet impoundment in such a manner as to provide for treatment through physical, chemical, and biological processes with subsequent gradual release of the stormwater. | Wet Detention Pond | Completed | 2010 | 2.823 | 1.249 | B | 757 | $2,600,000 | $40,000 | DEP | Not provided | S0538 | Structural | 2013 | North Indian River Lagoon | Not provided | Not provided | Not provided | Wet Detention Effciency Calculation and TA | yes | 114.7202 | 409.5778
7096 | City of Rockledge | North IRL | B | IR8-11 | 0.36 | 0.48 | 0.03503 | 10.1181 | 1.5006 | 0.35444 | 0.052568 | 1210 | Fixed Single Family Units | ROCK-17 | Barton Park Regional Detention System | 768.0739 | City of Rockledge | DEP | Barton Park Regional Detention System | "Wet detention" means the collection and temporary storage of stormwater in a permanently wet impoundment in such a manner as to provide for treatment through physical, chemical, and biological processes with subsequent gradual release of the stormwater. | Wet Detention Pond | Completed | 2010 | 2.823 | 1.249 | B | 757 | $2,600,000 | $40,000 | DEP | Not provided | S0538 | Structural | 2013 | North Indian River Lagoon | Not provided | Not provided | Not provided | Wet Detention Effciency Calculation and TA | yes | 50.8979 | 141.7627
7097 | City of Rockledge | North IRL | B | IR8-11 | 0.36 | 0.48 | 0.011461 | 10.1181 | 1.5006 | 0.11596 | 0.017199 | 1210 | Fixed Single Family Units | ROCK-17 | Barton Park Regional Detention System | 768.0739 | City of Rockledge | DEP | Barton Park Regional Detention System | "Wet detention" means the collection and temporary storage of stormwater in a permanently wet impoundment in such a manner as to provide for treatment through physical, chemical, and biological processes with subsequent gradual release of the stormwater. | Wet Detention Pond | Completed | 2010 | 2.823 | 1.249 | B | 757 | $2,600,000 | $40,000 | DEP | Not provided | S0538 | Structural | 2013 | North Indian River Lagoon | Not provided | Not provided | Not provided | Wet Detention Effciency Calculation and TA | yes | 33.4044 | 46.3813
7098 | Natural Lands | North IRL | B | IR8-11 | 0.36 | 0.48 | 0.26916 | 6.8712 | 0.75669 | 1.8495 | 0.20367 | 3200 | Shrub and Brushland | ROCK-17 | Barton Park Regional Detention System | 768.0739 | City of Rockledge | DEP | Barton Park Regional Detention System | "Wet detention" means the collection and temporary storage of stormwater in a permanently wet impoundment in such a manner as to provide for treatment through physical, chemical, and biological processes with subsequent gradual release of the stormwater. | Wet Detention Pond | Completed | 2010 | 2.823 | 1.249 | B | 757 | $2,600,000 | $40,000 | DEP | Not provided | S0538 | Structural | 2013 | North Indian River Lagoon | Not provided | Not provided | Not provided | Wet Detention Effciency Calculation and TA | yes | 138.3469 | 1089.2627
7099 | Natural Lands | North IRL | B | IR8-11 | 0.36 | 0.48 | 0.3486 | 6.8712 | 0.75669 | 2.3953 | 0.26378 | 6300 | Wetland Forested Mixed | ROCK-17 | Barton Park Regional Detention System | 768.0739 | City of Rockledge | DEP | Barton Park Regional Detention System | "Wet detention" means the collection and temporary storage of stormwater in a permanently wet impoundment in such a manner as to provide for treatment through physical, chemical, and biological processes with subsequent gradual release of the stormwater. | Wet Detention Pond | Completed | 2010 | 2.823 | 1.249 | B | 757 | $2,600,000 | $40,000 | DEP | Not provided | S0538 | Structural | 2013 | North Indian River Lagoon | Not provided | Not provided | Not provided | Wet Detention Effciency Calculation and TA | yes | 192.157 | 1410.7373
7100 | City of Rockledge | North IRL | B | IR8-11 | 0.36 | 0.48 | 0.047864 | 7.1855 | 0.89122 | 0.34393 | 0.042657 | 1700 | Institutional (Educational,religious,health and military facilities) | ROCK-17 | Barton Park Regional Detention System | 768.0739 | City of Rockledge | DEP | Barton Park Regional Detention System | "Wet detention" means the collection and temporary storage of stormwater in a permanently wet impoundment in such a manner as to provide for treatment through physical, chemical, and biological processes with subsequent gradual release of the stormwater. | Wet Detention Pond | Completed | 2010 | 2.823 | 1.249 | B | 757 | $2,600,000 | $40,000 | DEP | Not provided | S0538 | Structural | 2013 | North Indian River Lagoon | Not provided | Not provided | Not provided | Wet Detention Effciency Calculation and TA | yes | 69.3714 | 193.6996
7101 | Natural Lands | North IRL | B | IR8-11 | 0.36 | 0.48 | 0.39235 | 7.1855 | 0.89122 | 2.8192 | 0.34967 | 4340 | Hardwood Conifer Mixed | ROCK-17 | Barton Park Regional Detention System | 768.0739 | City of Rockledge | DEP | Barton Park Regional Detention System | "Wet detention" means the collection and temporary storage of stormwater in a permanently wet impoundment in such a manner as to provide for treatment through physical, chemical, and biological processes with subsequent gradual release of the stormwater. | Wet Detention Pond | Completed | 2010 | 2.823 | 1.249 | B | 757 | $2,600,000 | $40,000 | DEP | Not provided | S0538 | Structural | 2013 | North Indian River Lagoon | Not provided | Not provided | Not provided | Wet Detention Effciency Calculation and TA | yes | 198.6983 | 1587.7671
7102 | City of Rockledge | North IRL | B | IR8-11 | 0.36 | 0.48 | 0.17755 | 7.1855 | 0.89122 | 1.2758 | 0.15824 | 1430 | Professional Services | ROCK-17 | Barton Park Regional Detention System | 768.0739 | City of Rockledge | DEP | Barton Park Regional Detention System | "Wet detention" means the collection and temporary storage of stormwater in a permanently wet impoundment in such a manner as to provide for treatment through physical, chemical, and biological processes with subsequent gradual release of the stormwater. | Wet Detention Pond | Completed | 2010 | 2.823 | 1.249 | B | 757 | $2,600,000 | $40,000 | DEP | Not provided | S0538 | Structural | 2013 | North Indian River Lagoon | Not provided | Not provided | Not provided | Wet Detention Effciency Calculation and TA | yes | 107.4751 | 718.5333
7103 | City of Rockledge | North IRL | B | IR8-11 | 0.36 | 0.48 | 0.040571 | 10.9582 | 1.435 | 0.44459 | 0.058218 | 1400 | Commercial and Services | ROCK-17 | Barton Park Regional Detention System | 768.0739 | City of Rockledge | DEP | Barton Park Regional Detention System | "Wet detention" means the collection and temporary storage of stormwater in a permanently wet impoundment in such a manner as to provide for treatment through physical, chemical, and biological processes with subsequent gradual release of the stormwater. | Wet Detention Pond | Completed | 2010 | 2.823 | 1.249 | B | 757 | $2,600,000 | $40,000 | DEP | Not provided | S0538 | Structural | 2013 | North Indian River Lagoon | Not provided | Not provided | Not provided | Wet Detention Effciency Calculation and TA | yes | 106.6091 | 164.1854
7104 | City of Rockledge | North IRL | B | IR8-11 | 0.36 | 0.48 | 0.011426 | 10.9582 | 1.435 | 0.1252 | 0.016395 | 1400 | Commercial and Services | ROCK-17 | Barton Park Regional Detention System | 768.0739 | City of Rockledge | DEP | Barton Park Regional Detention System | "Wet detention" means the collection and temporary storage of stormwater in a permanently wet impoundment in such a manner as to provide for treatment through physical, chemical, and biological processes with subsequent gradual release of the stormwater. | Wet Detention Pond | Completed | 2010 | 2.823 | 1.249 | B | 757 | $2,600,000 | $40,000 | DEP | Not provided | S0538 | Structural | 2013 | North Indian River Lagoon | Not provided | Not provided | Not provided | Wet Detention Effciency Calculation and TA | yes | 101.895 | 46.2378
7105 | City of Rockledge | North IRL | B | IR8-11 | 0.36 | 0.48 | 0.32543 | 10.9582 | 1.435 | 3.5661 | 0.46698 | 8140 | Roads and Highways | ROCK-17 | Barton Park Regional Detention System | 768.0739 | City of Rockledge | DEP | Barton Park Regional Detention System | "Wet detention" means the collection and temporary storage of stormwater in a permanently wet impoundment in such a manner as to provide for treatment through physical, chemical, and biological processes with subsequent gradual release of the stormwater. | Wet Detention Pond | Completed | 2010 | 2.823 | 1.249 | B | 757 | $2,600,000 | $40,000 | DEP | Not provided | S0538 | Structural | 2013 | North Indian River Lagoon | Not provided | Not provided | Not provided | Wet Detention Effciency Calculation and TA | yes | 152.7287 | 1316.9626
7106 | Natural Lands | North IRL | B | IR8-11 | 0.36 | 0.48 | 0.61776 | 7.5786 | 0.76772 | 4.6818 | 0.47427 | 6460 | Mixed scrub-shrub wetland | ROCK-17 | Barton Park Regional Detention System | 768.0739 | City of Rockledge | DEP | Barton Park Regional Detention System | "Wet detention" means the collection and temporary storage of stormwater in a permanently wet impoundment in such a manner as to provide for treatment through physical, chemical, and biological processes with subsequent gradual release of the stormwater. | Wet Detention Pond | Completed | 2010 | 2.823 | 1.249 | B | 757 | $2,600,000 | $40,000 | DEP | Not provided | S0538 | Structural | 2013 | North Indian River Lagoon | Not provided | Not provided | Not provided | Wet Detention Effciency Calculation and TA | yes | 200 | 2500
7107 | City of Rockledge | North IRL | B | IR8-11 | 0.36 | 0.48 | 0.48812 | 2.5885 | 0.34284 | 1.2635 | 0.16734 | 1660 | Holding Ponds | ROCK-17 | Barton Park Regional Detention System | 768.0739 | City of Rockledge | DEP | Barton Park Regional Detention System | "Wet detention" means the collection and temporary storage of stormwater in a permanently wet impoundment in such a manner as to provide for treatment through physical, chemical, and biological processes with subsequent gradual release of the stormwater. | Wet Detention Pond | Completed | 2010 | 2.823 | 1.249 | B | 757 | $2,600,000 | $40,000 | DEP | Not provided | S0538 | Structural | 2013 | North Indian River Lagoon | Not provided | Not provided | Not provided | Wet Detention Effciency Calculation and TA | yes | 177.1428 | 1975.3448
7108 | City of Rockledge | North IRL | B | IR8-11 | 0.36 | 0.48 | 0.12965 | 2.5885 | 0.34284 | 0.33559 | 0.044447 | 7420 | Borrow areas | ROCK-17 | Barton Park Regional Detention System | 768.0739 | City of Rockledge | DEP | Barton Park Regional Detention System | "Wet detention" means the collection and temporary storage of stormwater in a permanently wet impoundment in such a manner as to provide for treatment through physical, chemical, and biological processes with subsequent gradual release of the stormwater. | Wet Detention Pond | Completed | 2010 | 2.823 | 1.249 | B | 757 | $2,600,000 | $40,000 | DEP | Not provided | S0538 | Structural | 2013 | North Indian River Lagoon | Not provided | Not provided | Not provided | Wet Detention Effciency Calculation and TA | yes | 128.2921 | 524.6552
7109 | City of Rockledge | North IRL | B | IR8-11 | 0.36 | 0.48 | 0.1272 | 10.2643 | 1.5219 | 1.3056 | 0.19359 | 1200 | Residential, Medium Density-Two-five dwellingunits per acre | ROCK-17 | Barton Park Regional Detention System | 768.0739 | City of Rockledge | DEP | Barton Park Regional Detention System | "Wet detention" means the collection and temporary storage of stormwater in a permanently wet impoundment in such a manner as to provide for treatment through physical, chemical, and biological processes with subsequent gradual release of the stormwater. | Wet Detention Pond | Completed | 2010 | 2.823 | 1.249 | B | 757 | $2,600,000 | $40,000 | DEP | Not provided | S0538 | Structural | 2013 | North Indian River Lagoon | Not provided | Not provided | Not provided | Wet Detention Effciency Calculation and TA | yes | 120.6098 | 514.7541
7110 | City of Rockledge | North IRL | B | IR8-11 | 0.36 | 0.48 | 0.063613 | 10.2643 | 1.5219 | 0.65294 | 0.096815 | 1210 | Fixed Single Family Units | ROCK-17 | Barton Park Regional Detention System | 768.0739 | City of Rockledge | DEP | Barton Park Regional Detention System | "Wet detention" means the collection and temporary storage of stormwater in a permanently wet impoundment in such a manner as to provide for treatment through physical, chemical, and biological processes with subsequent gradual release of the stormwater. | Wet Detention Pond | Completed | 2010 | 2.823 | 1.249 | B | 757 | $2,600,000 | $40,000 | DEP | Not provided | S0538 | Structural | 2013 | North Indian River Lagoon | Not provided | Not provided | Not provided | Wet Detention Effciency Calculation and TA | yes | 73.5709 | 257.4318
7111 | City of Rockledge | North IRL | B | IR8-11 | 0.36 | 0.48 | 0.20773 | 10.2643 | 1.5219 | 2.1322 | 0.31616 | 1210 | Fixed Single Family Units | ROCK-17 | Barton Park Regional Detention System | 768.0739 | City of Rockledge | DEP | Barton Park Regional Detention System | "Wet detention" means the collection and temporary storage of stormwater in a permanently wet impoundment in such a manner as to provide for treatment through physical, chemical, and biological processes with subsequent gradual release of the stormwater. | Wet Detention Pond | Completed | 2010 | 2.823 | 1.249 | B | 757 | $2,600,000 | $40,000 | DEP | Not provided | S0538 | Structural | 2013 | North Indian River Lagoon | Not provided | Not provided | Not provided | Wet Detention Effciency Calculation and TA | yes | 116.1131 | 840.6678
7112 | City of Rockledge | North IRL | B | IR8-11 | 0.36 | 0.48 | 0.039092 | 10.2643 | 1.5219 | 0.40125 | 0.059495 | 1210 | Fixed Single Family Units | ROCK-17 | Barton Park Regional Detention System | 768.0739 | City of Rockledge | DEP | Barton Park Regional Detention System | "Wet detention" means the collection and temporary storage of stormwater in a permanently wet impoundment in such a manner as to provide for treatment through physical, chemical, and biological processes with subsequent gradual release of the stormwater. | Wet Detention Pond | Completed | 2010 | 2.823 | 1.249 | B | 757 | $2,600,000 | $40,000 | DEP | Not provided | S0538 | Structural | 2013 | North Indian River Lagoon | Not provided | Not provided | Not provided | Wet Detention Effciency Calculation and TA | yes | 53.2602 | 158.1985
7113 | City of Rockledge | North IRL | B | IR8-11 | 0.36 | 0.48 | 0.12845 | 10.2643 | 1.5219 | 1.3185 | 0.1955 | 1210 | Fixed Single Family Units | ROCK-17 | Barton Park Regional Detention System | 768.0739 | City of Rockledge | DEP | Barton Park Regional Detention System | "Wet detention" means the collection and temporary storage of stormwater in a permanently wet impoundment in such a manner as to provide for treatment through physical, chemical, and biological processes with subsequent gradual release of the stormwater. | Wet Detention Pond | Completed | 2010 | 2.823 | 1.249 | B | 757 | $2,600,000 | $40,000 | DEP | Not provided | S0538 | Structural | 2013 | North Indian River Lagoon | Not provided | Not provided | Not provided | Wet Detention Effciency Calculation and TA | yes | 95.0349 | 519.8303
7114 | City of Rockledge | North IRL | B | IR8-11 | 0.36 | 0.48 | 0.011869 | 10.2643 | 1.5219 | 0.12183 | 0.018064 | 1210 | Fixed Single Family Units | ROCK-17 | Barton Park Regional Detention System | 768.0739 | City of Rockledge | DEP | Barton Park Regional Detention System | "Wet detention" means the collection and temporary storage of stormwater in a permanently wet impoundment in such a manner as to provide for treatment through physical, chemical, and biological processes with subsequent gradual release of the stormwater. | Wet Detention Pond | Completed | 2010 | 2.823 | 1.249 | B | 757 | $2,600,000 | $40,000 | DEP | Not provided | S0538 | Structural | 2013 | North Indian River Lagoon | Not provided | Not provided | Not provided | Wet Detention Effciency Calculation and TA | yes | 29.3259 | 48.0331
7115 | City of Rockledge | North IRL | B | IR8-11 | 0.36 | 0.48 | 0.039805 | 10.2643 | 1.5219 | 0.40857 | 0.060581 | 1210 | Fixed Single Family Units | ROCK-17 | Barton Park Regional Detention System | 768.0739 | City of Rockledge | DEP | Barton Park Regional Detention System | "Wet detention" means the collection and temporary storage of stormwater in a permanently wet impoundment in such a manner as to provide for treatment through physical, chemical, and biological processes with subsequent gradual release of the stormwater. | Wet Detention Pond | Completed | 2010 | 2.823 | 1.249 | B | 757 | $2,600,000 | $40,000 | DEP | Not provided | S0538 | Structural | 2013 | North Indian River Lagoon | Not provided | Not provided | Not provided | Wet Detention Effciency Calculation and TA | yes | 71.4327 | 161.0843
7116 | City of Rockledge | North IRL | B | IR8-11 | 0.36 | 0.48 | 0.22826 | 10.191 | 1.5113 | 2.3261 | 0.34495 | 1200 | Residential, Medium Density-Two-five dwellingunits per acre | ROCK-17 | Barton Park Regional Detention System | 768.0739 | City of Rockledge | DEP | Barton Park Regional Detention System | "Wet detention" means the collection and temporary storage of stormwater in a permanently wet impoundment in such a manner as to provide for treatment through physical, chemical, and biological processes with subsequent gradual release of the stormwater. | Wet Detention Pond | Completed | 2010 | 2.823 | 1.249 | B | 757 | $2,600,000 | $40,000 | DEP | Not provided | S0538 | Structural | 2013 | North Indian River Lagoon | Not provided | Not provided | Not provided | Wet Detention Effciency Calculation and TA | yes | 179.5209 | 923.7177
7117 | City of Rockledge | North IRL | B | IR8-11 | 0.36 | 0.48 | 0.00077541 | 10.191 | 1.5113 | 0.0079022 | 0.0011718 | 1210 | Fixed Single Family Units | ROCK-17 | Barton Park Regional Detention System | 768.0739 | City of Rockledge | DEP | Barton Park Regional Detention System | "Wet detention" means the collection and temporary storage of stormwater in a permanently wet impoundment in such a manner as to provide for treatment through physical, chemical, and biological processes with subsequent gradual release of the stormwater. | Wet Detention Pond | Completed | 2010 | 2.823 | 1.249 | B | 757 | $2,600,000 | $40,000 | DEP | Not provided | S0538 | Structural | 2013 | North Indian River Lagoon | Not provided | Not provided | Not provided | Wet Detention Effciency Calculation and TA | yes | 39.4925 | 3.138
7118 | City of Rockledge | North IRL | B | IR8-11 | 0.36 | 0.48 | 0.04149 | 10.191 | 1.5113 | 0.42283 | 0.062703 | 1210 | Fixed Single Family Units | ROCK-17 | Barton Park Regional Detention System | 768.0739 | City of Rockledge | DEP | Barton Park Regional Detention System | "Wet detention" means the collection and temporary storage of stormwater in a permanently wet impoundment in such a manner as to provide for treatment through physical, chemical, and biological processes with subsequent gradual release of the stormwater. | Wet Detention Pond | Completed | 2010 | 2.823 | 1.249 | B | 757 | $2,600,000 | $40,000 | DEP | Not provided | S0538 | Structural | 2013 | North Indian River Lagoon | Not provided | Not provided | Not provided | Wet Detention Effciency Calculation and TA | yes | 62.1032 | 167.9059
7119 | City of Rockledge | North IRL | B | IR8-11 | 0.36 | 0.48 | 0.093317 | 10.191 | 1.5113 | 0.95099 | 0.14103 | 1210 | Fixed Single Family Units | ROCK-17 | Barton Park Regional Detention System | 768.0739 | City of Rockledge | DEP | Barton Park Regional Detention System | "Wet detention" means the collection and temporary storage of stormwater in a permanently wet impoundment in such a manner as to provide for treatment through physical, chemical, and biological processes with subsequent gradual release of the stormwater. | Wet Detention Pond | Completed | 2010 | 2.823 | 1.249 | B | 757 | $2,600,000 | $40,000 | DEP | Not provided | S0538 | Structural | 2013 | North Indian River Lagoon | Not provided | Not provided | Not provided | Wet Detention Effciency Calculation and TA | yes | 82.0581 | 377.6395
7120 | City of Rockledge | North IRL | B | IR8-11 | 0.36 | 0.48 | 0.0014374 | 10.191 | 1.5113 | 0.014648 | 0.0021723 | 1210 | Fixed Single Family Units | ROCK-17 | Barton Park Regional Detention System | 768.0739 | City of Rockledge | DEP | Barton Park Regional Detention System | "Wet detention" means the collection and temporary storage of stormwater in a permanently wet impoundment in such a manner as to provide for treatment through physical, chemical, and biological processes with subsequent gradual release of the stormwater. | Wet Detention Pond | Completed | 2010 | 2.823 | 1.249 | B | 757 | $2,600,000 | $40,000 | DEP | Not provided | S0538 | Structural | 2013 | North Indian River Lagoon | Not provided | Not provided | Not provided | Wet Detention Effciency Calculation and TA | yes | 27.8661 | 5.8169
7121 | City of Rockledge | North IRL | B | IR8-11 | 0.36 | 0.48 | 0.20106 | 10.191 | 1.5113 | 2.049 | 0.30386 | 1210 | Fixed Single Family Units | ROCK-17 | Barton Park Regional Detention System | 768.0739 | City of Rockledge | DEP | Barton Park Regional Detention System | "Wet detention" means the collection and temporary storage of stormwater in a permanently wet impoundment in such a manner as to provide for treatment through physical, chemical, and biological processes with subsequent gradual release of the stormwater. | Wet Detention Pond | Completed | 2010 | 2.823 | 1.249 | B | 757 | $2,600,000 | $40,000 | DEP | Not provided | S0538 | Structural | 2013 | North Indian River Lagoon | Not provided | Not provided | Not provided | Wet Detention Effciency Calculation and TA | yes | 111.8134 | 813.6741
7122 | City of Rockledge | North IRL | B | IR8-11 | 0.36 | 0.48 | 0.048996 | 10.191 | 1.5113 | 0.49932 | 0.074046 | 1210 | Fixed Single Family Units | ROCK-17 | Barton Park Regional Detention System | 768.0739 | City of Rockledge | DEP | Barton Park Regional Detention System | "Wet detention" means the collection and temporary storage of stormwater in a permanently wet impoundment in such a manner as to provide for treatment through physical, chemical, and biological processes with subsequent gradual release of the stormwater. | Wet Detention Pond | Completed | 2010 | 2.823 | 1.249 | B | 757 | $2,600,000 | $40,000 | DEP | Not provided | S0538 | Structural | 2013 | North Indian River Lagoon | Not provided | Not provided | Not provided | Wet Detention Effciency Calculation and TA | yes | 66.9651 | 198.2811
7123 | City of Rockledge | North IRL | B | IR8-11 | 0.36 | 0.48 | 0.0024283 | 10.191 | 1.5113 | 0.024746 | 0.0036697 | 1210 | Fixed Single Family Units | ROCK-17 | Barton Park Regional Detention System | 768.0739 | City of Rockledge | DEP | Barton Park Regional Detention System | "Wet detention" means the collection and temporary storage of stormwater in a permanently wet impoundment in such a manner as to provide for treatment through physical, chemical, and biological processes with subsequent gradual release of the stormwater. | Wet Detention Pond | Completed | 2010 | 2.823 | 1.249 | B | 757 | $2,600,000 | $40,000 | DEP | Not provided | S0538 | Structural | 2013 | North Indian River Lagoon | Not provided | Not provided | Not provided | Wet Detention Effciency Calculation and TA | yes | 16.0825 | 9.8268
7124 | Natural Lands | North IRL | B | IR8-11 | 0.36 | 0.48 | 0.016819 | 5.8273 | 0.55244 | 0.09801 | 0.0092914 | 4340 | Hardwood Conifer Mixed | ROCK-17 | Barton Park Regional Detention System | 768.0739 | City of Rockledge | DEP | Barton Park Regional Detention System | "Wet detention" means the collection and temporary storage of stormwater in a permanently wet impoundment in such a manner as to provide for treatment through physical, chemical, and biological processes with subsequent gradual release of the stormwater. | Wet Detention Pond | Completed | 2010 | 2.823 | 1.249 | B | 757 | $2,600,000 | $40,000 | DEP | Not provided | S0538 | Structural | 2013 | North Indian River Lagoon | Not provided | Not provided | Not provided | Wet Detention Effciency Calculation and TA | yes | 44.0288 | 68.0637
7125 | Natural Lands | North IRL | B | IR8-11 | 0.36 | 0.48 | 0.54894 | 5.8273 | 0.55244 | 3.1989 | 0.30325 | 6460 | Mixed scrub-shrub wetland | ROCK-17 | Barton Park Regional Detention System | 768.0739 | City of Rockledge | DEP | Barton Park Regional Detention System | "Wet detention" means the collection and temporary storage of stormwater in a permanently wet impoundment in such a manner as to provide for treatment through physical, chemical, and biological processes with subsequent gradual release of the stormwater. | Wet Detention Pond | Completed | 2010 | 2.823 | 1.249 | B | 757 | $2,600,000 | $40,000 | DEP | Not provided | S0538 | Structural | 2013 | North Indian River Lagoon | Not provided | Not provided | Not provided | Wet Detention Effciency Calculation and TA | yes | 184.3721 | 2221.4758
7126 | City of Rockledge | North IRL | B | IR8-11 | 0.36 | 0.48 | 0.052006 | 5.8273 | 0.55244 | 0.30306 | 0.02873 | 7420 | Borrow areas | ROCK-17 | Barton Park Regional Detention System | 768.0739 | City of Rockledge | DEP | Barton Park Regional Detention System | "Wet detention" means the collection and temporary storage of stormwater in a permanently wet impoundment in such a manner as to provide for treatment through physical, chemical, and biological processes with subsequent gradual release of the stormwater. | Wet Detention Pond | Completed | 2010 | 2.823 | 1.249 | B | 757 | $2,600,000 | $40,000 | DEP | Not provided | S0538 | Structural | 2013 | North Indian River Lagoon | Not provided | Not provided | Not provided | Wet Detention Effciency Calculation and TA | yes | 67.0724 | 210.4605
7127 | City of Rockledge | North IRL | B | IR8-11 | 0.36 | 0.48 | 0.61776 | 6.3089 | 0.85136 | 3.8974 | 0.52594 | 1660 | Holding Ponds | ROCK-17 | Barton Park Regional Detention System | 768.0739 | City of Rockledge | DEP | Barton Park Regional Detention System | "Wet detention" means the collection and temporary storage of stormwater in a permanently wet impoundment in such a manner as to provide for treatment through physical, chemical, and biological processes with subsequent gradual release of the stormwater. | Wet Detention Pond | Completed | 2010 | 2.823 | 1.249 | B | 757 | $2,600,000 | $40,000 | DEP | Not provided | S0538 | Structural | 2013 | North Indian River Lagoon | Not provided | Not provided | Not provided | Wet Detention Effciency Calculation and TA | yes | 200 | 2500
7128 | City of Rockledge | North IRL | B | IR8-11 | 0.36 | 0.48 | 0.046642 | 9.6586 | 1.3012 | 0.4505 | 0.060693 | 1400 | Commercial and Services | ROCK-17 | Barton Park Regional Detention System | 768.0739 | City of Rockledge | DEP | Barton Park Regional Detention System | "Wet detention" means the collection and temporary storage of stormwater in a permanently wet impoundment in such a manner as to provide for treatment through physical, chemical, and biological processes with subsequent gradual release of the stormwater. | Wet Detention Pond | Completed | 2010 | 2.823 | 1.249 | B | 757 | $2,600,000 | $40,000 | DEP | Not provided | S0538 | Structural | 2013 | North Indian River Lagoon | Not provided | Not provided | Not provided | Wet Detention Effciency Calculation and TA | yes | 55.3915 | 188.755
7129 | City of Rockledge | North IRL | B | IR8-11 | 0.36 | 0.48 | 0.43086 | 9.6586 | 1.3012 | 4.1615 | 0.56065 | 1430 | Professional Services | ROCK-17 | Barton Park Regional Detention System | 768.0739 | City of Rockledge | DEP | Barton Park Regional Detention System | "Wet detention" means the collection and temporary storage of stormwater in a permanently wet impoundment in such a manner as to provide for treatment through physical, chemical, and biological processes with subsequent gradual release of the stormwater. | Wet Detention Pond | Completed | 2010 | 2.823 | 1.249 | B | 757 | $2,600,000 | $40,000 | DEP | Not provided | S0538 | Structural | 2013 | North Indian River Lagoon | Not provided | Not provided | Not provided | Wet Detention Effciency Calculation and TA | yes | 176.5691 | 1743.6276
7130 | City of Rockledge | North IRL | B | IR8-11 | 0.36 | 0.48 | 0.047 | 1.6216 | 0.35575 | 0.076217 | 0.01672 | 1300 | Residential, High Density | ROCK-17 | Barton Park Regional Detention System | 768.0739 | City of Rockledge | DEP | Barton Park Regional Detention System | "Wet detention" means the collection and temporary storage of stormwater in a permanently wet impoundment in such a manner as to provide for treatment through physical, chemical, and biological processes with subsequent gradual release of the stormwater. | Wet Detention Pond | Completed | 2010 | 2.823 | 1.249 | B | 757 | $2,600,000 | $40,000 | DEP | Not provided | S0538 | Structural | 2013 | North Indian River Lagoon | Not provided | Not provided | Not provided | Wet Detention Effciency Calculation and TA | yes | 107.644 | 190.2038
7131 | City of Rockledge | North IRL | B | IR8-11 | 0.36 | 0.48 | 0.24538 | 1.6216 | 0.35575 | 0.39792 | 0.087295 | 1660 | Holding Ponds | ROCK-17 | Barton Park Regional Detention System | 768.0739 | City of Rockledge | DEP | Barton Park Regional Detention System | "Wet detention" means the collection and temporary storage of stormwater in a permanently wet impoundment in such a manner as to provide for treatment through physical, chemical, and biological processes with subsequent gradual release of the stormwater. | Wet Detention Pond | Completed | 2010 | 2.823 | 1.249 | B | 757 | $2,600,000 | $40,000 | DEP | Not provided | S0538 | Structural | 2013 | North Indian River Lagoon | Not provided | Not provided | Not provided | Wet Detention Effciency Calculation and TA | yes | 140.7093 | 993.0362
7132 | City of Rockledge | North IRL | B | IR8-11 | 0.36 | 0.48 | 0.23631 | 1.6216 | 0.35575 | 0.38321 | 0.084067 | 7420 | Borrow areas | ROCK-17 | Barton Park Regional Detention System | 768.0739 | City of Rockledge | DEP | Barton Park Regional Detention System | "Wet detention" means the collection and temporary storage of stormwater in a permanently wet impoundment in such a manner as to provide for treatment through physical, chemical, and biological processes with subsequent gradual release of the stormwater. | Wet Detention Pond | Completed | 2010 | 2.823 | 1.249 | B | 757 | $2,600,000 | $40,000 | DEP | Not provided | S0538 | Structural | 2013 | North Indian River Lagoon | Not provided | Not provided | Not provided | Wet Detention Effciency Calculation and TA | yes | 137.4874 | 956.3129
7133 | City of Rockledge | North IRL | B | IR8-11 | 0.36 | 0.48 | 0.023751 | 1.6216 | 0.35575 | 0.038516 | 0.0084494 | 1330 | Residential, High density; Multiple Dwelling Units, Low Rise <Two stories or less> | ROCK-17 | Barton Park Regional Detention System | 768.0739 | City of Rockledge | DEP | Barton Park Regional Detention System | "Wet detention" means the collection and temporary storage of stormwater in a permanently wet impoundment in such a manner as to provide for treatment through physical, chemical, and biological processes with subsequent gradual release of the stormwater. | Wet Detention Pond | Completed | 2010 | 2.823 | 1.249 | B | 757 | $2,600,000 | $40,000 | DEP | Not provided | S0538 | Structural | 2013 | North Indian River Lagoon | Not provided | Not provided | Not provided | Wet Detention Effciency Calculation and TA | yes | 41.0725 | 96.1179
7134 | City of Rockledge | North IRL | B | IR8-11 | 0.36 | 0.48 | 0.012264 | 1.6216 | 0.35575 | 0.019888 | 0.004363 | 1330 | Residential, High density; Multiple Dwelling Units, Low Rise <Two stories or less> | ROCK-17 | Barton Park Regional Detention System | 768.0739 | City of Rockledge | DEP | Barton Park Regional Detention System | "Wet detention" means the collection and temporary storage of stormwater in a permanently wet impoundment in such a manner as to provide for treatment through physical, chemical, and biological processes with subsequent gradual release of the stormwater. | Wet Detention Pond | Completed | 2010 | 2.823 | 1.249 | B | 757 | $2,600,000 | $40,000 | DEP | Not provided | S0538 | Structural | 2013 | North Indian River Lagoon | Not provided | Not provided | Not provided | Wet Detention Effciency Calculation and TA | yes | 28.2189 | 49.6319
7135 | City of Rockledge | North IRL | B | IR8-11 | 0.36 | 0.48 | 0.033697 | 1.6216 | 0.35575 | 0.054644 | 0.011988 | 1330 | Residential, High density; Multiple Dwelling Units, Low Rise <Two stories or less> | ROCK-17 | Barton Park Regional Detention System | 768.0739 | City of Rockledge | DEP | Barton Park Regional Detention System | "Wet detention" means the collection and temporary storage of stormwater in a permanently wet impoundment in such a manner as to provide for treatment through physical, chemical, and biological processes with subsequent gradual release of the stormwater. | Wet Detention Pond | Completed | 2010 | 2.823 | 1.249 | B | 757 | $2,600,000 | $40,000 | DEP | Not provided | S0538 | Structural | 2013 | North Indian River Lagoon | Not provided | Not provided | Not provided | Wet Detention Effciency Calculation and TA | yes | 51.0965 | 136.3671
7136 | City of Rockledge | North IRL | B | IR8-11 | 0.36 | 0.48 | 0.019356 | 1.6216 | 0.35575 | 0.031388 | 0.0068858 | 1330 | Residential, High density; Multiple Dwelling Units, Low Rise <Two stories or less> | ROCK-17 | Barton Park Regional Detention System | 768.0739 | City of Rockledge | DEP | Barton Park Regional Detention System | "Wet detention" means the collection and temporary storage of stormwater in a permanently wet impoundment in such a manner as to provide for treatment through physical, chemical, and biological processes with subsequent gradual release of the stormwater. | Wet Detention Pond | Completed | 2010 | 2.823 | 1.249 | B | 757 | $2,600,000 | $40,000 | DEP | Not provided | S0538 | Structural | 2013 | North Indian River Lagoon | Not provided | Not provided | Not provided | Wet Detention Effciency Calculation and TA | yes | 36.4834 | 78.3304
7137 | City of Rockledge | North IRL | B | IR8-11 | 0.36 | 0.48 | 0.22845 | 7.8022 | 1.1902 | 1.7824 | 0.2719 | 1300 | Residential, High Density | ROCK-17 | Barton Park Regional Detention System | 768.0739 | City of Rockledge | DEP | Barton Park Regional Detention System | "Wet detention" means the collection and temporary storage of stormwater in a permanently wet impoundment in such a manner as to provide for treatment through physical, chemical, and biological processes with subsequent gradual release of the stormwater. | Wet Detention Pond | Completed | 2010 | 2.823 | 1.249 | B | 757 | $2,600,000 | $40,000 | DEP | Not provided | S0538 | Structural | 2013 | North Indian River Lagoon | Not provided | Not provided | Not provided | Wet Detention Effciency Calculation and TA | yes | 184.0691 | 924.4885
7138 | City of Rockledge | North IRL | B | IR8-11 | 0.36 | 0.48 | 0.016318 | 7.8022 | 1.1902 | 0.12732 | 0.019422 | 1210 | Fixed Single Family Units | ROCK-17 | Barton Park Regional Detention System | 768.0739 | City of Rockledge | DEP | Barton Park Regional Detention System | "Wet detention" means the collection and temporary storage of stormwater in a permanently wet impoundment in such a manner as to provide for treatment through physical, chemical, and biological processes with subsequent gradual release of the stormwater. | Wet Detention Pond | Completed | 2010 | 2.823 | 1.249 | B | 757 | $2,600,000 | $40,000 | DEP | Not provided | S0538 | Structural | 2013 | North Indian River Lagoon | Not provided | Not provided | Not provided | Wet Detention Effciency Calculation and TA | yes | 32.9302 | 66.0366
7139 | City of Rockledge | North IRL | B | IR8-11 | 0.36 | 0.48 | 0.011814 | 7.8022 | 1.1902 | 0.092174 | 0.014061 | 1210 | Fixed Single Family Units | ROCK-17 | Barton Park Regional Detention System | 768.0739 | City of Rockledge | DEP | Barton Park Regional Detention System | "Wet detention" means the collection and temporary storage of stormwater in a permanently wet impoundment in such a manner as to provide for treatment through physical, chemical, and biological processes with subsequent gradual release of the stormwater. | Wet Detention Pond | Completed | 2010 | 2.823 | 1.249 | B | 757 | $2,600,000 | $40,000 | DEP | Not provided | S0538 | Structural | 2013 | North Indian River Lagoon | Not provided | Not provided | Not provided | Wet Detention Effciency Calculation and TA | yes | 44.8037 | 47.8086
7140 | City of Rockledge | North IRL | B | IR8-11 | 0.36 | 0.48 | 0.12766 | 7.8022 | 1.1902 | 0.99606 | 0.15195 | 1210 | Fixed Single Family Units | ROCK-17 | Barton Park Regional Detention System | 768.0739 | City of Rockledge | DEP | Barton Park Regional Detention System | "Wet detention" means the collection and temporary storage of stormwater in a permanently wet impoundment in such a manner as to provide for treatment through physical, chemical, and biological processes with subsequent gradual release of the stormwater. | Wet Detention Pond | Completed | 2010 | 2.823 | 1.249 | B | 757 | $2,600,000 | $40,000 | DEP | Not provided | S0538 | Structural | 2013 | North Indian River Lagoon | Not provided | Not provided | Not provided | Wet Detention Effciency Calculation and TA | yes | 91.463 | 516.6343
7141 | City of Rockledge | North IRL | B | IR8-11 | 0.36 | 0.48 | 0.030231 | 7.8022 | 1.1902 | 0.23587 | 0.035981 | 1210 | Fixed Single Family Units | ROCK-17 | Barton Park Regional Detention System | 768.0739 | City of Rockledge | DEP | Barton Park Regional Detention System | "Wet detention" means the collection and temporary storage of stormwater in a permanently wet impoundment in such a manner as to provide for treatment through physical, chemical, and biological processes with subsequent gradual release of the stormwater. | Wet Detention Pond | Completed | 2010 | 2.823 | 1.249 | B | 757 | $2,600,000 | $40,000 | DEP | Not provided | S0538 | Structural | 2013 | North Indian River Lagoon | Not provided | Not provided | Not provided | Wet Detention Effciency Calculation and TA | yes | 48.1705 | 122.3387
7142 | City of Rockledge | North IRL | B | IR8-11 | 0.36 | 0.48 | 0.13444 | 7.8022 | 1.1902 | 1.0489 | 0.16001 | 1210 | Fixed Single Family Units | ROCK-17 | Barton Park Regional Detention System | 768.0739 | City of Rockledge | DEP | Barton Park Regional Detention System | "Wet detention" means the collection and temporary storage of stormwater in a permanently wet impoundment in such a manner as to provide for treatment through physical, chemical, and biological processes with subsequent gradual release of the stormwater. | Wet Detention Pond | Completed | 2010 | 2.823 | 1.249 | B | 757 | $2,600,000 | $40,000 | DEP | Not provided | S0538 | Structural | 2013 | North Indian River Lagoon | Not provided | Not provided | Not provided | Wet Detention Effciency Calculation and TA | yes | 94.411 | 544.0527
7143 | City of Rockledge | North IRL | B | IR8-11 | 0.36 | 0.48 | 0.032154 | 7.8022 | 1.1902 | 0.25087 | 0.03827 | 1210 | Fixed Single Family Units | ROCK-17 | Barton Park Regional Detention System | 768.0739 | City of Rockledge | DEP | Barton Park Regional Detention System | "Wet detention" means the collection and temporary storage of stormwater in a permanently wet impoundment in such a manner as to provide for treatment through physical, chemical, and biological processes with subsequent gradual release of the stormwater. | Wet Detention Pond | Completed | 2010 | 2.823 | 1.249 | B | 757 | $2,600,000 | $40,000 | DEP | Not provided | S0538 | Structural | 2013 | North Indian River Lagoon | Not provided | Not provided | Not provided | Wet Detention Effciency Calculation and TA | yes | 49.0972 | 130.1223
7144 | City of Rockledge | North IRL | B | IR8-11 | 0.36 | 0.48 | 0.013674 | 7.8022 | 1.1902 | 0.10668 | 0.016275 | 1210 | Fixed Single Family Units | ROCK-17 | Barton Park Regional Detention System | 768.0739 | City of Rockledge | DEP | Barton Park Regional Detention System | "Wet detention" means the collection and temporary storage of stormwater in a permanently wet impoundment in such a manner as to provide for treatment through physical, chemical, and biological processes with subsequent gradual release of the stormwater. | Wet Detention Pond | Completed | 2010 | 2.823 | 1.249 | B | 757 | $2,600,000 | $40,000 | DEP | Not provided | S0538 | Structural | 2013 | North Indian River Lagoon | Not provided | Not provided | Not provided | Wet Detention Effciency Calculation and TA | yes | 29.8568 | 55.3348
7145 | City of Rockledge | North IRL | B | IR8-11 | 0.36 | 0.48 | 0.023026 | 7.8022 | 1.1902 | 0.17966 | 0.027406 | 1210 | Fixed Single Family Units | ROCK-17 | Barton Park Regional Detention System | 768.0739 | City of Rockledge | DEP | Barton Park Regional Detention System | "Wet detention" means the collection and temporary storage of stormwater in a permanently wet impoundment in such a manner as to provide for treatment through physical, chemical, and biological processes with subsequent gradual release of the stormwater. | Wet Detention Pond | Completed | 2010 | 2.823 | 1.249 | B | 757 | $2,600,000 | $40,000 | DEP | Not provided | S0538 | Structural | 2013 | North Indian River Lagoon | Not provided | Not provided | Not provided | Wet Detention Effciency Calculation and TA | yes | 60.3233 | 93.1836
7146 | City of Rockledge | North IRL | B | IR8-11 | 0.36 | 0.48 | 0.031922 | 11.5116 | 2.2224 | 0.36747 | 0.070944 | 1330 | Residential, High density; Multiple Dwelling Units, Low Rise <Two stories or less> | ROCK-17 | Barton Park Regional Detention System | 768.0739 | City of Rockledge | DEP | Barton Park Regional Detention System | "Wet detention" means the collection and temporary storage of stormwater in a permanently wet impoundment in such a manner as to provide for treatment through physical, chemical, and biological processes with subsequent gradual release of the stormwater. | Wet Detention Pond | Completed | 2010 | 2.823 | 1.249 | B | 757 | $2,600,000 | $40,000 | DEP | Not provided | S0538 | Structural | 2013 | North Indian River Lagoon | Not provided | Not provided | Not provided | Wet Detention Effciency Calculation and TA | yes | 58.6235 | 129.1831
7147 | City of Rockledge | North IRL | B | IR8-11 | 0.36 | 0.48 | 0.085901 | 11.5116 | 2.2224 | 0.98886 | 0.19091 | 1330 | Residential, High density; Multiple Dwelling Units, Low Rise <Two stories or less> | ROCK-17 | Barton Park Regional Detention System | 768.0739 | City of Rockledge | DEP | Barton Park Regional Detention System | "Wet detention" means the collection and temporary storage of stormwater in a permanently wet impoundment in such a manner as to provide for treatment through physical, chemical, and biological processes with subsequent gradual release of the stormwater. | Wet Detention Pond | Completed | 2010 | 2.823 | 1.249 | B | 757 | $2,600,000 | $40,000 | DEP | Not provided | S0538 | Structural | 2013 | North Indian River Lagoon | Not provided | Not provided | Not provided | Wet Detention Effciency Calculation and TA | yes | 77.0892 | 347.6281
7148 | City of Rockledge | North IRL | B | IR8-11 | 0.36 | 0.48 | 0.036233 | 11.5116 | 2.2224 | 0.41711 | 0.080526 | 1330 | Residential, High density; Multiple Dwelling Units, Low Rise <Two stories or less> | ROCK-17 | Barton Park Regional Detention System | 768.0739 | City of Rockledge | DEP | Barton Park Regional Detention System | "Wet detention" means the collection and temporary storage of stormwater in a permanently wet impoundment in such a manner as to provide for treatment through physical, chemical, and biological processes with subsequent gradual release of the stormwater. | Wet Detention Pond | Completed | 2010 | 2.823 | 1.249 | B | 757 | $2,600,000 | $40,000 | DEP | Not provided | S0538 | Structural | 2013 | North Indian River Lagoon | Not provided | Not provided | Not provided | Wet Detention Effciency Calculation and TA | yes | 61.7531 | 146.6317
7149 | City of Rockledge | North IRL | B | IR8-11 | 0.36 | 0.48 | 0.078013 | 11.5116 | 2.2224 | 0.89806 | 0.17338 | 1330 | Residential, High density; Multiple Dwelling Units, Low Rise <Two stories or less> | ROCK-17 | Barton Park Regional Detention System | 768.0739 | City of Rockledge | DEP | Barton Park Regional Detention System | "Wet detention" means the collection and temporary storage of stormwater in a permanently wet impoundment in such a manner as to provide for treatment through physical, chemical, and biological processes with subsequent gradual release of the stormwater. | Wet Detention Pond | Completed | 2010 | 2.823 | 1.249 | B | 757 | $2,600,000 | $40,000 | DEP | Not provided | S0538 | Structural | 2013 | North Indian River Lagoon | Not provided | Not provided | Not provided | Wet Detention Effciency Calculation and TA | yes | 75.7964 | 315.7083
7150 | City of Rockledge | North IRL | B | IR8-11 | 0.36 | 0.48 | 0.033724 | 11.5116 | 2.2224 | 0.38821 | 0.074948 | 1330 | Residential, High density; Multiple Dwelling Units, Low Rise <Two stories or less> | ROCK-17 | Barton Park Regional Detention System | 768.0739 | City of Rockledge | DEP | Barton Park Regional Detention System | "Wet detention" means the collection and temporary storage of stormwater in a permanently wet impoundment in such a manner as to provide for treatment through physical, chemical, and biological processes with subsequent gradual release of the stormwater. | Wet Detention Pond | Completed | 2010 | 2.823 | 1.249 | B | 757 | $2,600,000 | $40,000 | DEP | Not provided | S0538 | Structural | 2013 | North Indian River Lagoon | Not provided | Not provided | Not provided | Wet Detention Effciency Calculation and TA | yes | 60.9042 | 136.4743
7151 | City of Rockledge | North IRL | B | IR8-11 | 0.36 | 0.48 | 0.076372 | 11.5116 | 2.2224 | 0.87917 | 0.16973 | 1330 | Residential, High density; Multiple Dwelling Units, Low Rise <Two stories or less> | ROCK-17 | Barton Park Regional Detention System | 768.0739 | City of Rockledge | DEP | Barton Park Regional Detention System | "Wet detention" means the collection and temporary storage of stormwater in a permanently wet impoundment in such a manner as to provide for treatment through physical, chemical, and biological processes with subsequent gradual release of the stormwater. | Wet Detention Pond | Completed | 2010 | 2.823 | 1.249 | B | 757 | $2,600,000 | $40,000 | DEP | Not provided | S0538 | Structural | 2013 | North Indian River Lagoon | Not provided | Not provided | Not provided | Wet Detention Effciency Calculation and TA | yes | 74.5015 | 309.0682
7152 | City of Rockledge | North IRL | B | IR8-11 | 0.36 | 0.48 | 0.074164 | 11.5116 | 2.2224 | 0.85375 | 0.16482 | 1330 | Residential, High density; Multiple Dwelling Units, Low Rise <Two stories or less> | ROCK-17 | Barton Park Regional Detention System | 768.0739 | City of Rockledge | DEP | Barton Park Regional Detention System | "Wet detention" means the collection and temporary storage of stormwater in a permanently wet impoundment in such a manner as to provide for treatment through physical, chemical, and biological processes with subsequent gradual release of the stormwater. | Wet Detention Pond | Completed | 2010 | 2.823 | 1.249 | B | 757 | $2,600,000 | $40,000 | DEP | Not provided | S0538 | Structural | 2013 | North Indian River Lagoon | Not provided | Not provided | Not provided | Wet Detention Effciency Calculation and TA | yes | 73.4752 | 300.1317
7153 | City of Rockledge | North IRL | B | IR8-11 | 0.36 | 0.48 | 0.076507 | 11.5116 | 2.2224 | 0.88072 | 0.17003 | 1330 | Residential, High density; Multiple Dwelling Units, Low Rise <Two stories or less> | ROCK-17 | Barton Park Regional Detention System | 768.0739 | City of Rockledge | DEP | Barton Park Regional Detention System | "Wet detention" means the collection and temporary storage of stormwater in a permanently wet impoundment in such a manner as to provide for treatment through physical, chemical, and biological processes with subsequent gradual release of the stormwater. | Wet Detention Pond | Completed | 2010 | 2.823 | 1.249 | B | 757 | $2,600,000 | $40,000 | DEP | Not provided | S0538 | Structural | 2013 | North Indian River Lagoon | Not provided | Not provided | Not provided | Wet Detention Effciency Calculation and TA | yes | 75.0083 | 309.6119
7154 | City of Rockledge | North IRL | B | IR8-11 | 0.36 | 0.48 | 0.12493 | 11.5116 | 2.2224 | 1.4381 | 0.27764 | 1330 | Residential, High density; Multiple Dwelling Units, Low Rise <Two stories or less> | ROCK-17 | Barton Park Regional Detention System | 768.0739 | City of Rockledge | DEP | Barton Park Regional Detention System | "Wet detention" means the collection and temporary storage of stormwater in a permanently wet impoundment in such a manner as to provide for treatment through physical, chemical, and biological processes with subsequent gradual release of the stormwater. | Wet Detention Pond | Completed | 2010 | 2.823 | 1.249 | B | 757 | $2,600,000 | $40,000 | DEP | Not provided | S0538 | Structural | 2013 | North Indian River Lagoon | Not provided | Not provided | Not provided | Wet Detention Effciency Calculation and TA | yes | 90.8538 | 505.5628
7155 | City of Rockledge | North IRL | B | IR8-11 | 0.36 | 0.48 | 0.016293 | 9.6953 | 1.2705 | 0.15796 | 0.020699 | 1400 | Commercial and Services | ROCK-17 | Barton Park Regional Detention System | 768.0739 | City of Rockledge | DEP | Barton Park Regional Detention System | "Wet detention" means the collection and temporary storage of stormwater in a permanently wet impoundment in such a manner as to provide for treatment through physical, chemical, and biological processes with subsequent gradual release of the stormwater. | Wet Detention Pond | Completed | 2010 | 2.823 | 1.249 | B | 757 | $2,600,000 | $40,000 | DEP | Not provided | S0538 | Structural | 2013 | North Indian River Lagoon | Not provided | Not provided | Not provided | Wet Detention Effciency Calculation and TA | yes | 112.3208 | 65.9339
7156 | City of Rockledge | North IRL | B | IR8-11 | 0.36 | 0.48 | 0.0308 | 9.6953 | 1.2705 | 0.29861 | 0.03913 | 8140 | Roads and Highways | ROCK-17 | Barton Park Regional Detention System | 768.0739 | City of Rockledge | DEP | Barton Park Regional Detention System | "Wet detention" means the collection and temporary storage of stormwater in a permanently wet impoundment in such a manner as to provide for treatment through physical, chemical, and biological processes with subsequent gradual release of the stormwater. | Wet Detention Pond | Completed | 2010 | 2.823 | 1.249 | B | 757 | $2,600,000 | $40,000 | DEP | Not provided | S0538 | Structural | 2013 | North Indian River Lagoon | Not provided | Not provided | Not provided | Wet Detention Effciency Calculation and TA | yes | 107.4397 | 124.6417
7157 | City of Rockledge | North IRL | B | IR8-11 | 0.36 | 0.48 | 0.00092717 | 9.6953 | 1.2705 | 0.0089892 | 0.001178 | 1410 | Retail Sales and Services | ROCK-17 | Barton Park Regional Detention System | 768.0739 | City of Rockledge | DEP | Barton Park Regional Detention System | "Wet detention" means the collection and temporary storage of stormwater in a permanently wet impoundment in such a manner as to provide for treatment through physical, chemical, and biological processes with subsequent gradual release of the stormwater. | Wet Detention Pond | Completed | 2010 | 2.823 | 1.249 | B | 757 | $2,600,000 | $40,000 | DEP | Not provided | S0538 | Structural | 2013 | North Indian River Lagoon | Not provided | Not provided | Not provided | Wet Detention Effciency Calculation and TA | yes | 10.0318 | 3.7521
7158 | City of Rockledge | North IRL | B | IR8-11 | 0.36 | 0.48 | 0.060854 | 9.6953 | 1.2705 | 0.59 | 0.077314 | 1430 | Professional Services | ROCK-17 | Barton Park Regional Detention System | 768.0739 | City of Rockledge | DEP | Barton Park Regional Detention System | "Wet detention" means the collection and temporary storage of stormwater in a permanently wet impoundment in such a manner as to provide for treatment through physical, chemical, and biological processes with subsequent gradual release of the stormwater. | Wet Detention Pond | Completed | 2010 | 2.823 | 1.249 | B | 757 | $2,600,000 | $40,000 | DEP | Not provided | S0538 | Structural | 2013 | North Indian River Lagoon | Not provided | Not provided | Not provided | Wet Detention Effciency Calculation and TA | yes | 96.2726 | 246.2678
7159 | City of Rockledge | North IRL | B | IR8-11 | 0.36 | 0.48 | 0.05652 | 9.6953 | 1.2705 | 0.54798 | 0.071808 | 1410 | Retail Sales and Services | ROCK-17 | Barton Park Regional Detention System | 768.0739 | City of Rockledge | DEP | Barton Park Regional Detention System | "Wet detention" means the collection and temporary storage of stormwater in a permanently wet impoundment in such a manner as to provide for treatment through physical, chemical, and biological processes with subsequent gradual release of the stormwater. | Wet Detention Pond | Completed | 2010 | 2.823 | 1.249 | B | 757 | $2,600,000 | $40,000 | DEP | Not provided | S0538 | Structural | 2013 | North Indian River Lagoon | Not provided | Not provided | Not provided | Wet Detention Effciency Calculation and TA | yes | 93.6838 | 228.7295
7160 | City of Rockledge | North IRL | B | IR8-11 | 0.36 | 0.48 | 0.18798 | 7.7701 | 1.1804 | 1.4606 | 0.2219 | 1300 | Residential, High Density | ROCK-17 | Barton Park Regional Detention System | 768.0739 | City of Rockledge | DEP | Barton Park Regional Detention System | "Wet detention" means the collection and temporary storage of stormwater in a permanently wet impoundment in such a manner as to provide for treatment through physical, chemical, and biological processes with subsequent gradual release of the stormwater. | Wet Detention Pond | Completed | 2010 | 2.823 | 1.249 | B | 757 | $2,600,000 | $40,000 | DEP | Not provided | S0538 | Structural | 2013 | North Indian River Lagoon | Not provided | Not provided | Not provided | Wet Detention Effciency Calculation and TA | yes | 130.4671 | 760.7271
7161 | City of Rockledge | North IRL | B | IR8-11 | 0.36 | 0.48 | 0.02732 | 7.7701 | 1.1804 | 0.21228 | 0.032249 | 1210 | Fixed Single Family Units | ROCK-17 | Barton Park Regional Detention System | 768.0739 | City of Rockledge | DEP | Barton Park Regional Detention System | "Wet detention" means the collection and temporary storage of stormwater in a permanently wet impoundment in such a manner as to provide for treatment through physical, chemical, and biological processes with subsequent gradual release of the stormwater. | Wet Detention Pond | Completed | 2010 | 2.823 | 1.249 | B | 757 | $2,600,000 | $40,000 | DEP | Not provided | S0538 | Structural | 2013 | North Indian River Lagoon | Not provided | Not provided | Not provided | Wet Detention Effciency Calculation and TA | yes | 54.6956 | 110.5581
7162 | City of Rockledge | North IRL | B | IR8-11 | 0.36 | 0.48 | 0.034304 | 7.7701 | 1.1804 | 0.26654 | 0.040493 | 1210 | Fixed Single Family Units | ROCK-17 | Barton Park Regional Detention System | 768.0739 | City of Rockledge | DEP | Barton Park Regional Detention System | "Wet detention" means the collection and temporary storage of stormwater in a permanently wet impoundment in such a manner as to provide for treatment through physical, chemical, and biological processes with subsequent gradual release of the stormwater. | Wet Detention Pond | Completed | 2010 | 2.823 | 1.249 | B | 757 | $2,600,000 | $40,000 | DEP | Not provided | S0538 | Structural | 2013 | North Indian River Lagoon | Not provided | Not provided | Not provided | Wet Detention Effciency Calculation and TA | yes | 47.2063 | 138.8218
7163 | City of Rockledge | North IRL | B | IR8-11 | 0.36 | 0.48 | 0.10418 | 7.7701 | 1.1804 | 0.80946 | 0.12297 | 1210 | Fixed Single Family Units | ROCK-17 | Barton Park Regional Detention System | 768.0739 | City of Rockledge | DEP | Barton Park Regional Detention System | "Wet detention" means the collection and temporary storage of stormwater in a permanently wet impoundment in such a manner as to provide for treatment through physical, chemical, and biological processes with subsequent gradual release of the stormwater. | Wet Detention Pond | Completed | 2010 | 2.823 | 1.249 | B | 757 | $2,600,000 | $40,000 | DEP | Not provided | S0538 | Structural | 2013 | North Indian River Lagoon | Not provided | Not provided | Not provided | Wet Detention Effciency Calculation and TA | yes | 82.3555 | 421.5879
7164 | City of Rockledge | North IRL | B | IR8-11 | 0.36 | 0.48 | 0.053311 | 7.7701 | 1.1804 | 0.41423 | 0.06293 | 1210 | Fixed Single Family Units | ROCK-17 | Barton Park Regional Detention System | 768.0739 | City of Rockledge | DEP | Barton Park Regional Detention System | "Wet detention" means the collection and temporary storage of stormwater in a permanently wet impoundment in such a manner as to provide for treatment through physical, chemical, and biological processes with subsequent gradual release of the stormwater. | Wet Detention Pond | Completed | 2010 | 2.823 | 1.249 | B | 757 | $2,600,000 | $40,000 | DEP | Not provided | S0538 | Structural | 2013 | North Indian River Lagoon | Not provided | Not provided | Not provided | Wet Detention Effciency Calculation and TA | yes | 59.2902 | 215.7435
7165 | City of Rockledge | North IRL | B | IR8-11 | 0.36 | 0.48 | 0.10169 | 7.7701 | 1.1804 | 0.79017 | 0.12004 | 1210 | Fixed Single Family Units | ROCK-17 | Barton Park Regional Detention System | 768.0739 | City of Rockledge | DEP | Barton Park Regional Detention System | "Wet detention" means the collection and temporary storage of stormwater in a permanently wet impoundment in such a manner as to provide for treatment through physical, chemical, and biological processes with subsequent gradual release of the stormwater. | Wet Detention Pond | Completed | 2010 | 2.823 | 1.249 | B | 757 | $2,600,000 | $40,000 | DEP | Not provided | S0538 | Structural | 2013 | North Indian River Lagoon | Not provided | Not provided | Not provided | Wet Detention Effciency Calculation and TA | yes | 81.303 | 411.5419
7166 | City of Rockledge | North IRL | B | IR8-11 | 0.36 | 0.48 | 0.055235 | 7.7701 | 1.1804 | 0.42918 | 0.065201 | 1210 | Fixed Single Family Units | ROCK-17 | Barton Park Regional Detention System | 768.0739 | City of Rockledge | DEP | Barton Park Regional Detention System | "Wet detention" means the collection and temporary storage of stormwater in a permanently wet impoundment in such a manner as to provide for treatment through physical, chemical, and biological processes with subsequent gradual release of the stormwater. | Wet Detention Pond | Completed | 2010 | 2.823 | 1.249 | B | 757 | $2,600,000 | $40,000 | DEP | Not provided | S0538 | Structural | 2013 | North Indian River Lagoon | Not provided | Not provided | Not provided | Wet Detention Effciency Calculation and TA | yes | 60.2169 | 223.5274
7167 | City of Rockledge | North IRL | B | IR8-11 | 0.36 | 0.48 | 0.03607 | 7.7701 | 1.1804 | 0.28027 | 0.042579 | 1210 | Fixed Single Family Units | ROCK-17 | Barton Park Regional Detention System | 768.0739 | City of Rockledge | DEP | Barton Park Regional Detention System | "Wet detention" means the collection and temporary storage of stormwater in a permanently wet impoundment in such a manner as to provide for treatment through physical, chemical, and biological processes with subsequent gradual release of the stormwater. | Wet Detention Pond | Completed | 2010 | 2.823 | 1.249 | B | 757 | $2,600,000 | $40,000 | DEP | Not provided | S0538 | Structural | 2013 | North Indian River Lagoon | Not provided | Not provided | Not provided | Wet Detention Effciency Calculation and TA | yes | 56.1721 | 145.9721
7168 | City of Rockledge | North IRL | B | IR8-11 | 0.36 | 0.48 | 0.017673 | 7.7701 | 1.1804 | 0.13732 | 0.020862 | 1210 | Fixed Single Family Units | ROCK-17 | Barton Park Regional Detention System | 768.0739 | City of Rockledge | DEP | Barton Park Regional Detention System | "Wet detention" means the collection and temporary storage of stormwater in a permanently wet impoundment in such a manner as to provide for treatment through physical, chemical, and biological processes with subsequent gradual release of the stormwater. | Wet Detention Pond | Completed | 2010 | 2.823 | 1.249 | B | 757 | $2,600,000 | $40,000 | DEP | Not provided | S0538 | Structural | 2013 | North Indian River Lagoon | Not provided | Not provided | Not provided | Wet Detention Effciency Calculation and TA | yes | 37.731 | 71.5203
7169 | City of Rockledge | North IRL | B | IR8-11 | 0.36 | 0.48 | 0.14477 | 3.0716 | 0.41346 | 0.44468 | 0.059858 | 7420 | Borrow areas | ROCK-17 | Barton Park Regional Detention System | 768.0739 | City of Rockledge | DEP | Barton Park Regional Detention System | "Wet detention" means the collection and temporary storage of stormwater in a permanently wet impoundment in such a manner as to provide for treatment through physical, chemical, and biological processes with subsequent gradual release of the stormwater. | Wet Detention Pond | Completed | 2010 | 2.823 | 1.249 | B | 757 | $2,600,000 | $40,000 | DEP | Not provided | S0538 | Structural | 2013 | North Indian River Lagoon | Not provided | Not provided | Not provided | Wet Detention Effciency Calculation and TA | yes | 123.4622 | 585.8725
7170 | City of Rockledge | North IRL | B | IR8-11 | 0.36 | 0.48 | 0.47299 | 3.0716 | 0.41346 | 1.4528 | 0.19556 | 1750 | Governmental | ROCK-17 | Barton Park Regional Detention System | 768.0739 | City of Rockledge | DEP | Barton Park Regional Detention System | "Wet detention" means the collection and temporary storage of stormwater in a permanently wet impoundment in such a manner as to provide for treatment through physical, chemical, and biological processes with subsequent gradual release of the stormwater. | Wet Detention Pond | Completed | 2010 | 2.823 | 1.249 | B | 757 | $2,600,000 | $40,000 | DEP | Not provided | S0538 | Structural | 2013 | North Indian River Lagoon | Not provided | Not provided | Not provided | Wet Detention Effciency Calculation and TA | yes | 176.5924 | 1914.1275
7171 | City of Rockledge | North IRL | B | IR8-11 | 0.36 | 0.48 | 0.052555 | 9.4175 | 1.3749 | 0.49494 | 0.07226 | 1300 | Residential, High Density | ROCK-17 | Barton Park Regional Detention System | 768.0739 | City of Rockledge | DEP | Barton Park Regional Detention System | "Wet detention" means the collection and temporary storage of stormwater in a permanently wet impoundment in such a manner as to provide for treatment through physical, chemical, and biological processes with subsequent gradual release of the stormwater. | Wet Detention Pond | Completed | 2010 | 2.823 | 1.249 | B | 757 | $2,600,000 | $40,000 | DEP | Not provided | S0538 | Structural | 2013 | North Indian River Lagoon | Not provided | Not provided | Not provided | Wet Detention Effciency Calculation and TA | yes | 77.4142 | 212.6831
7172 | City of Rockledge | North IRL | B | IR8-11 | 0.36 | 0.48 | 0.0011648 | 9.4175 | 1.3749 | 0.010969 | 0.0016015 | 1300 | Residential, High Density | ROCK-17 | Barton Park Regional Detention System | 768.0739 | City of Rockledge | DEP | Barton Park Regional Detention System | "Wet detention" means the collection and temporary storage of stormwater in a permanently wet impoundment in such a manner as to provide for treatment through physical, chemical, and biological processes with subsequent gradual release of the stormwater. | Wet Detention Pond | Completed | 2010 | 2.823 | 1.249 | B | 757 | $2,600,000 | $40,000 | DEP | Not provided | S0538 | Structural | 2013 | North Indian River Lagoon | Not provided | Not provided | Not provided | Wet Detention Effciency Calculation and TA | yes | 15.5402 | 4.7137
7173 | City of Rockledge | North IRL | B | IR8-11 | 0.36 | 0.48 | 0.0082539 | 9.4175 | 1.3749 | 0.077731 | 0.011349 | 1410 | Retail Sales and Services | ROCK-17 | Barton Park Regional Detention System | 768.0739 | City of Rockledge | DEP | Barton Park Regional Detention System | "Wet detention" means the collection and temporary storage of stormwater in a permanently wet impoundment in such a manner as to provide for treatment through physical, chemical, and biological processes with subsequent gradual release of the stormwater. | Wet Detention Pond | Completed | 2010 | 2.823 | 1.249 | B | 757 | $2,600,000 | $40,000 | DEP | Not provided | S0538 | Structural | 2013 | North Indian River Lagoon | Not provided | Not provided | Not provided | Wet Detention Effciency Calculation and TA | yes | 87.3363 | 33.4024
7174 | City of Rockledge | North IRL | B | IR8-11 | 0.36 | 0.48 | 0.032212 | 9.4175 | 1.3749 | 0.30336 | 0.04429 | 1330 | Residential, High density; Multiple Dwelling Units, Low Rise <Two stories or less> | ROCK-17 | Barton Park Regional Detention System | 768.0739 | City of Rockledge | DEP | Barton Park Regional Detention System | "Wet detention" means the collection and temporary storage of stormwater in a permanently wet impoundment in such a manner as to provide for treatment through physical, chemical, and biological processes with subsequent gradual release of the stormwater. | Wet Detention Pond | Completed | 2010 | 2.823 | 1.249 | B | 757 | $2,600,000 | $40,000 | DEP | Not provided | S0538 | Structural | 2013 | North Indian River Lagoon | Not provided | Not provided | Not provided | Wet Detention Effciency Calculation and TA | yes | 50.4821 | 130.3588
7175 | City of Rockledge | North IRL | B | IR8-11 | 0.36 | 0.48 | 0.22246 | 8.508 | 1.3348 | 1.8927 | 0.29693 | 1400 | Commercial and Services | ROCK-17 | Barton Park Regional Detention System | 768.0739 | City of Rockledge | DEP | Barton Park Regional Detention System | "Wet detention" means the collection and temporary storage of stormwater in a permanently wet impoundment in such a manner as to provide for treatment through physical, chemical, and biological processes with subsequent gradual release of the stormwater. | Wet Detention Pond | Completed | 2010 | 2.823 | 1.249 | B | 757 | $2,600,000 | $40,000 | DEP | Not provided | S0538 | Structural | 2013 | North Indian River Lagoon | Not provided | Not provided | Not provided | Wet Detention Effciency Calculation and TA | yes | 136.0409 | 900.258
7176 | City of Rockledge | North IRL | B | IR8-11 | 0.36 | 0.48 | 0.3953 | 8.508 | 1.3348 | 3.3633 | 0.52764 | 1300 | Residential, High Density | ROCK-17 | Barton Park Regional Detention System | 768.0739 | City of Rockledge | DEP | Barton Park Regional Detention System | "Wet detention" means the collection and temporary storage of stormwater in a permanently wet impoundment in such a manner as to provide for treatment through physical, chemical, and biological processes with subsequent gradual release of the stormwater. | Wet Detention Pond | Completed | 2010 | 2.823 | 1.249 | B | 757 | $2,600,000 | $40,000 | DEP | Not provided | S0538 | Structural | 2013 | North Indian River Lagoon | Not provided | Not provided | Not provided | Wet Detention Effciency Calculation and TA | yes | 164.0203 | 1599.742
7177 | City of Rockledge | North IRL | B | IR8-11 | 0.36 | 0.48 | 0.26676 | 10.6918 | 1.4826 | 2.8522 | 0.39551 | 1400 | Commercial and Services | ROCK-17 | Barton Park Regional Detention System | 768.0739 | City of Rockledge | DEP | Barton Park Regional Detention System | "Wet detention" means the collection and temporary storage of stormwater in a permanently wet impoundment in such a manner as to provide for treatment through physical, chemical, and biological processes with subsequent gradual release of the stormwater. | Wet Detention Pond | Completed | 2010 | 2.823 | 1.249 | B | 757 | $2,600,000 | $40,000 | DEP | Not provided | S0538 | Structural | 2013 | North Indian River Lagoon | Not provided | Not provided | Not provided | Wet Detention Effciency Calculation and TA | yes | 167.0826 | 1079.5561
7178 | City of Rockledge | North IRL | B | IR8-11 | 0.36 | 0.48 | 0.07596 | 10.6918 | 1.4826 | 0.81214 | 0.11262 | 1210 | Fixed Single Family Units | ROCK-17 | Barton Park Regional Detention System | 768.0739 | City of Rockledge | DEP | Barton Park Regional Detention System | "Wet detention" means the collection and temporary storage of stormwater in a permanently wet impoundment in such a manner as to provide for treatment through physical, chemical, and biological processes with subsequent gradual release of the stormwater. | Wet Detention Pond | Completed | 2010 | 2.823 | 1.249 | B | 757 | $2,600,000 | $40,000 | DEP | Not provided | S0538 | Structural | 2013 | North Indian River Lagoon | Not provided | Not provided | Not provided | Wet Detention Effciency Calculation and TA | yes | 70.5226 | 307.3986
7179 | City of Rockledge | North IRL | B | IR8-11 | 0.36 | 0.48 | 0.063981 | 10.6918 | 1.4826 | 0.68407 | 0.094859 | 1430 | Professional Services | ROCK-17 | Barton Park Regional Detention System | 768.0739 | City of Rockledge | DEP | Barton Park Regional Detention System | "Wet detention" means the collection and temporary storage of stormwater in a permanently wet impoundment in such a manner as to provide for treatment through physical, chemical, and biological processes with subsequent gradual release of the stormwater. | Wet Detention Pond | Completed | 2010 | 2.823 | 1.249 | B | 757 | $2,600,000 | $40,000 | DEP | Not provided | S0538 | Structural | 2013 | North Indian River Lagoon | Not provided | Not provided | Not provided | Wet Detention Effciency Calculation and TA | yes | 64.3782 | 258.9218
7180 | City of Rockledge | North IRL | B | IR8-11 | 0.36 | 0.48 | 0.061129 | 10.6918 | 1.4826 | 0.65357 | 0.09063 | 1210 | Fixed Single Family Units | ROCK-17 | Barton Park Regional Detention System | 768.0739 | City of Rockledge | DEP | Barton Park Regional Detention System | "Wet detention" means the collection and temporary storage of stormwater in a permanently wet impoundment in such a manner as to provide for treatment through physical, chemical, and biological processes with subsequent gradual release of the stormwater. | Wet Detention Pond | Completed | 2010 | 2.823 | 1.249 | B | 757 | $2,600,000 | $40,000 | DEP | Not provided | S0538 | Structural | 2013 | North Indian River Lagoon | Not provided | Not provided | Not provided | Wet Detention Effciency Calculation and TA | yes | 63.0635 | 247.3795
7181 | City of Rockledge | North IRL | B | IR8-11 | 0.36 | 0.48 | 0.0091573 | 10.6918 | 1.4826 | 0.097907 | 0.013577 | 1210 | Fixed Single Family Units | ROCK-17 | Barton Park Regional Detention System | 768.0739 | City of Rockledge | DEP | Barton Park Regional Detention System | "Wet detention" means the collection and temporary storage of stormwater in a permanently wet impoundment in such a manner as to provide for treatment through physical, chemical, and biological processes with subsequent gradual release of the stormwater. | Wet Detention Pond | Completed | 2010 | 2.823 | 1.249 | B | 757 | $2,600,000 | $40,000 | DEP | Not provided | S0538 | Structural | 2013 | North Indian River Lagoon | Not provided | Not provided | Not provided | Wet Detention Effciency Calculation and TA | yes | 41.5501 | 37.0581
7182 | City of Rockledge | North IRL | B | IR8-11 | 0.36 | 0.48 | 0.06937 | 10.6918 | 1.4826 | 0.74168 | 0.10285 | 1210 | Fixed Single Family Units | ROCK-17 | Barton Park Regional Detention System | 768.0739 | City of Rockledge | DEP | Barton Park Regional Detention System | "Wet detention" means the collection and temporary storage of stormwater in a permanently wet impoundment in such a manner as to provide for treatment through physical, chemical, and biological processes with subsequent gradual release of the stormwater. | Wet Detention Pond | Completed | 2010 | 2.823 | 1.249 | B | 757 | $2,600,000 | $40,000 | DEP | Not provided | S0538 | Structural | 2013 | North Indian River Lagoon | Not provided | Not provided | Not provided | Wet Detention Effciency Calculation and TA | yes | 67.3848 | 280.7285
7183 | City of Rockledge | North IRL | B | IR8-11 | 0.36 | 0.48 | 0.071403 | 10.6918 | 1.4826 | 0.76342 | 0.10586 | 1210 | Fixed Single Family Units | ROCK-17 | Barton Park Regional Detention System | 768.0739 | City of Rockledge | DEP | Barton Park Regional Detention System | "Wet detention" means the collection and temporary storage of stormwater in a permanently wet impoundment in such a manner as to provide for treatment through physical, chemical, and biological processes with subsequent gradual release of the stormwater. | Wet Detention Pond | Completed | 2010 | 2.823 | 1.249 | B | 757 | $2,600,000 | $40,000 | DEP | Not provided | S0538 | Structural | 2013 | North Indian River Lagoon | Not provided | Not provided | Not provided | Wet Detention Effciency Calculation and TA | yes | 68.1563 | 288.9575
7184 | City of Rockledge | North IRL | B | IR8-11 | 0.36 | 0.48 | 0.10492 | 12.1167 | 1.6302 | 1.2713 | 0.17104 | 1200 | Residential, Medium Density-Two-five dwellingunits per acre | ROCK-17 | Barton Park Regional Detention System | 768.0739 | City of Rockledge | DEP | Barton Park Regional Detention System | "Wet detention" means the collection and temporary storage of stormwater in a permanently wet impoundment in such a manner as to provide for treatment through physical, chemical, and biological processes with subsequent gradual release of the stormwater. | Wet Detention Pond | Completed | 2010 | 2.823 | 1.249 | B | 757 | $2,600,000 | $40,000 | DEP | Not provided | S0538 | Structural | 2013 | North Indian River Lagoon | Not provided | Not provided | Not provided | Wet Detention Effciency Calculation and TA | yes | 117.0401 | 424.5839
7185 | City of Rockledge | North IRL | B | IR8-11 | 0.36 | 0.48 | 0.12162 | 12.1167 | 1.6302 | 1.4736 | 0.19826 | 1400 | Commercial and Services | ROCK-17 | Barton Park Regional Detention System | 768.0739 | City of Rockledge | DEP | Barton Park Regional Detention System | "Wet detention" means the collection and temporary storage of stormwater in a permanently wet impoundment in such a manner as to provide for treatment through physical, chemical, and biological processes with subsequent gradual release of the stormwater. | Wet Detention Pond | Completed | 2010 | 2.823 | 1.249 | B | 757 | $2,600,000 | $40,000 | DEP | Not provided | S0538 | Structural | 2013 | North Indian River Lagoon | Not provided | Not provided | Not provided | Wet Detention Effciency Calculation and TA | yes | 119.7432 | 492.1604
7186 | City of Rockledge | North IRL | B | IR8-11 | 0.36 | 0.48 | 0.0027176 | 12.1167 | 1.6302 | 0.032929 | 0.0044302 | 1210 | Fixed Single Family Units | ROCK-17 | Barton Park Regional Detention System | 768.0739 | City of Rockledge | DEP | Barton Park Regional Detention System | "Wet detention" means the collection and temporary storage of stormwater in a permanently wet impoundment in such a manner as to provide for treatment through physical, chemical, and biological processes with subsequent gradual release of the stormwater. | Wet Detention Pond | Completed | 2010 | 2.823 | 1.249 | B | 757 | $2,600,000 | $40,000 | DEP | Not provided | S0538 | Structural | 2013 | North Indian River Lagoon | Not provided | Not provided | Not provided | Wet Detention Effciency Calculation and TA | yes | 16.2336 | 10.9978
7187 | City of Rockledge | North IRL | B | IR8-11 | 0.36 | 0.48 | 0.0071903 | 12.1167 | 1.6302 | 0.087123 | 0.011722 | 1210 | Fixed Single Family Units | ROCK-17 | Barton Park Regional Detention System | 768.0739 | City of Rockledge | DEP | Barton Park Regional Detention System | "Wet detention" means the collection and temporary storage of stormwater in a permanently wet impoundment in such a manner as to provide for treatment through physical, chemical, and biological processes with subsequent gradual release of the stormwater. | Wet Detention Pond | Completed | 2010 | 2.823 | 1.249 | B | 757 | $2,600,000 | $40,000 | DEP | Not provided | S0538 | Structural | 2013 | North Indian River Lagoon | Not provided | Not provided | Not provided | Wet Detention Effciency Calculation and TA | yes | 48.1882 | 29.0982
7188 | City of Rockledge | North IRL | B | IR8-11 | 0.36 | 0.48 | 0.0031476 | 12.1167 | 1.6302 | 0.038138 | 0.0051312 | 1210 | Fixed Single Family Units | ROCK-17 | Barton Park Regional Detention System | 768.0739 | City of Rockledge | DEP | Barton Park Regional Detention System | "Wet detention" means the collection and temporary storage of stormwater in a permanently wet impoundment in such a manner as to provide for treatment through physical, chemical, and biological processes with subsequent gradual release of the stormwater. | Wet Detention Pond | Completed | 2010 | 2.823 | 1.249 | B | 757 | $2,600,000 | $40,000 | DEP | Not provided | S0538 | Structural | 2013 | North Indian River Lagoon | Not provided | Not provided | Not provided | Wet Detention Effciency Calculation and TA | yes | 42.8167 | 12.7378
7189 | City of Rockledge | North IRL | B | IR8-11 | 0.36 | 0.48 | 0.37818 | 12.1167 | 1.6302 | 4.5823 | 0.6165 | 1410 | Retail Sales and Services | ROCK-17 | Barton Park Regional Detention System | 768.0739 | City of Rockledge | DEP | Barton Park Regional Detention System | "Wet detention" means the collection and temporary storage of stormwater in a permanently wet impoundment in such a manner as to provide for treatment through physical, chemical, and biological processes with subsequent gradual release of the stormwater. | Wet Detention Pond | Completed | 2010 | 2.823 | 1.249 | B | 757 | $2,600,000 | $40,000 | DEP | Not provided | S0538 | Structural | 2013 | North Indian River Lagoon | Not provided | Not provided | Not provided | Wet Detention Effciency Calculation and TA | yes | 161.24 | 1530.422
7190 | City of Rockledge | North IRL | B | IR8-11 | 0.36 | 0.48 | 0.20254 | 7.1738 | 1.0768 | 1.453 | 0.2181 | 1300 | Residential, High Density | ROCK-17 | Barton Park Regional Detention System | 768.0739 | City of Rockledge | DEP | Barton Park Regional Detention System | "Wet detention" means the collection and temporary storage of stormwater in a permanently wet impoundment in such a manner as to provide for treatment through physical, chemical, and biological processes with subsequent gradual release of the stormwater. | Wet Detention Pond | Completed | 2010 | 2.823 | 1.249 | B | 757 | $2,600,000 | $40,000 | DEP | Not provided | S0538 | Structural | 2013 | North Indian River Lagoon | Not provided | Not provided | Not provided | Wet Detention Effciency Calculation and TA | yes | 141.9495 | 819.668
7191 | Natural Lands | North IRL | B | IR8-11 | 0.36 | 0.48 | 0.12663 | 7.1738 | 1.0768 | 0.90841 | 0.13635 | 6430 | Wet prairies | ROCK-17 | Barton Park Regional Detention System | 768.0739 | City of Rockledge | DEP | Barton Park Regional Detention System | "Wet detention" means the collection and temporary storage of stormwater in a permanently wet impoundment in such a manner as to provide for treatment through physical, chemical, and biological processes with subsequent gradual release of the stormwater. | Wet Detention Pond | Completed | 2010 | 2.823 | 1.249 | B | 757 | $2,600,000 | $40,000 | DEP | Not provided | S0538 | Structural | 2013 | North Indian River Lagoon | Not provided | Not provided | Not provided | Wet Detention Effciency Calculation and TA | yes | 95.9212 | 512.4485
7192 | City of Rockledge | North IRL | B | IR8-11 | 0.36 | 0.48 | 0.061195 | 7.1738 | 1.0768 | 0.439 | 0.065895 | 1210 | Fixed Single Family Units | ROCK-17 | Barton Park Regional Detention System | 768.0739 | City of Rockledge | DEP | Barton Park Regional Detention System | "Wet detention" means the collection and temporary storage of stormwater in a permanently wet impoundment in such a manner as to provide for treatment through physical, chemical, and biological processes with subsequent gradual release of the stormwater. | Wet Detention Pond | Completed | 2010 | 2.823 | 1.249 | B | 757 | $2,600,000 | $40,000 | DEP | Not provided | S0538 | Structural | 2013 | North Indian River Lagoon | Not provided | Not provided | Not provided | Wet Detention Effciency Calculation and TA | yes | 70.7867 | 247.6484
7193 | City of Rockledge | North IRL | B | IR8-11 | 0.36 | 0.48 | 0.10845 | 7.1738 | 1.0768 | 0.77801 | 0.11678 | 1210 | Fixed Single Family Units | ROCK-17 | Barton Park Regional Detention System | 768.0739 | City of Rockledge | DEP | Barton Park Regional Detention System | "Wet detention" means the collection and temporary storage of stormwater in a permanently wet impoundment in such a manner as to provide for treatment through physical, chemical, and biological processes with subsequent gradual release of the stormwater. | Wet Detention Pond | Completed | 2010 | 2.823 | 1.249 | B | 757 | $2,600,000 | $40,000 | DEP | Not provided | S0538 | Structural | 2013 | North Indian River Lagoon | Not provided | Not provided | Not provided | Wet Detention Effciency Calculation and TA | yes | 85.7631 | 438.8847
7194 | City of Rockledge | North IRL | B | IR8-11 | 0.36 | 0.48 | 0.11894 | 7.1738 | 1.0768 | 0.85328 | 0.12808 | 1210 | Fixed Single Family Units | ROCK-17 | Barton Park Regional Detention System | 768.0739 | City of Rockledge | DEP | Barton Park Regional Detention System | "Wet detention" means the collection and temporary storage of stormwater in a permanently wet impoundment in such a manner as to provide for treatment through physical, chemical, and biological processes with subsequent gradual release of the stormwater. | Wet Detention Pond | Completed | 2010 | 2.823 | 1.249 | B | 757 | $2,600,000 | $40,000 | DEP | Not provided | S0538 | Structural | 2013 | North Indian River Lagoon | Not provided | Not provided | Not provided | Wet Detention Effciency Calculation and TA | yes | 88.9304 | 481.3503
7195 | City of Rockledge | North IRL | B | IR8-11 | 0.36 | 0.48 | 0.031866 | 9.3787 | 1.2273 | 0.29886 | 0.03911 | 1400 | Commercial and Services | ROCK-17 | Barton Park Regional Detention System | 768.0739 | City of Rockledge | DEP | Barton Park Regional Detention System | "Wet detention" means the collection and temporary storage of stormwater in a permanently wet impoundment in such a manner as to provide for treatment through physical, chemical, and biological processes with subsequent gradual release of the stormwater. | Wet Detention Pond | Completed | 2010 | 2.823 | 1.249 | B | 757 | $2,600,000 | $40,000 | DEP | Not provided | S0538 | Structural | 2013 | North Indian River Lagoon | Not provided | Not provided | Not provided | Wet Detention Effciency Calculation and TA | yes | 82.4118 | 128.9559
7196 | City of Rockledge | North IRL | B | IR8-11 | 0.36 | 0.48 | 0.044816 | 9.3787 | 1.2273 | 0.42031 | 0.055003 | 8140 | Roads and Highways | ROCK-17 | Barton Park Regional Detention System | 768.0739 | City of Rockledge | DEP | Barton Park Regional Detention System | "Wet detention" means the collection and temporary storage of stormwater in a permanently wet impoundment in such a manner as to provide for treatment through physical, chemical, and biological processes with subsequent gradual release of the stormwater. | Wet Detention Pond | Completed | 2010 | 2.823 | 1.249 | B | 757 | $2,600,000 | $40,000 | DEP | Not provided | S0538 | Structural | 2013 | North Indian River Lagoon | Not provided | Not provided | Not provided | Wet Detention Effciency Calculation and TA | yes | 155.9198 | 181.3622
7197 | City of Rockledge | North IRL | B | IR8-11 | 0.36 | 0.48 | 0.0054989 | 9.3787 | 1.2273 | 0.051572 | 0.0067489 | 1410 | Retail Sales and Services | ROCK-17 | Barton Park Regional Detention System | 768.0739 | City of Rockledge | DEP | Barton Park Regional Detention System | "Wet detention" means the collection and temporary storage of stormwater in a permanently wet impoundment in such a manner as to provide for treatment through physical, chemical, and biological processes with subsequent gradual release of the stormwater. | Wet Detention Pond | Completed | 2010 | 2.823 | 1.249 | B | 757 | $2,600,000 | $40,000 | DEP | Not provided | S0538 | Structural | 2013 | North Indian River Lagoon | Not provided | Not provided | Not provided | Wet Detention Effciency Calculation and TA | yes | 28.296 | 22.2531
7198 | City of Rockledge | North IRL | B | IR8-11 | 0.36 | 0.48 | 0.02465 | 9.3787 | 1.2273 | 0.23118 | 0.030253 | 1430 | Professional Services | ROCK-17 | Barton Park Regional Detention System | 768.0739 | City of Rockledge | DEP | Barton Park Regional Detention System | "Wet detention" means the collection and temporary storage of stormwater in a permanently wet impoundment in such a manner as to provide for treatment through physical, chemical, and biological processes with subsequent gradual release of the stormwater. | Wet Detention Pond | Completed | 2010 | 2.823 | 1.249 | B | 757 | $2,600,000 | $40,000 | DEP | Not provided | S0538 | Structural | 2013 | North Indian River Lagoon | Not provided | Not provided | Not provided | Wet Detention Effciency Calculation and TA | yes | 59.5398 | 99.753
7199 | City of Rockledge | North IRL | B | IR8-11 | 0.36 | 0.48 | 0.61776 | 8.953 | 1.4123 | 5.5308 | 0.87247 | 1300 | Residential, High Density | ROCK-17 | Barton Park Regional Detention System | 768.0739 | City of Rockledge | DEP | Barton Park Regional Detention System | "Wet detention" means the collection and temporary storage of stormwater in a permanently wet impoundment in such a manner as to provide for treatment through physical, chemical, and biological processes with subsequent gradual release of the stormwater. | Wet Detention Pond | Completed | 2010 | 2.823 | 1.249 | B | 757 | $2,600,000 | $40,000 | DEP | Not provided | S0538 | Structural | 2013 | North Indian River Lagoon | Not provided | Not provided | Not provided | Wet Detention Effciency Calculation and TA | yes | 200 | 2500
7200 | Natural Lands | North IRL | B | IR8-11 | 0.36 | 0.48 | 0.61776 | 5.8414 | 0.66277 | 3.6086 | 0.40944 | 4340 | Hardwood Conifer Mixed | ROCK-17 | Barton Park Regional Detention System | 768.0739 | City of Rockledge | DEP | Barton Park Regional Detention System | "Wet detention" means the collection and temporary storage of stormwater in a permanently wet impoundment in such a manner as to provide for treatment through physical, chemical, and biological processes with subsequent gradual release of the stormwater. | Wet Detention Pond | Completed | 2010 | 2.823 | 1.249 | B | 757 | $2,600,000 | $40,000 | DEP | Not provided | S0538 | Structural | 2013 | North Indian River Lagoon | Not provided | Not provided | Not provided | Wet Detention Effciency Calculation and TA | yes | 200 | 2500
7201 | City of Rockledge | North IRL | B | IR8-11 | 0.36 | 0.48 | 0.083262 | 10.1836 | 1.5102 | 0.8479 | 0.12574 | 1200 | Residential, Medium Density-Two-five dwellingunits per acre | ROCK-17 | Barton Park Regional Detention System | 768.0739 | City of Rockledge | DEP | Barton Park Regional Detention System | "Wet detention" means the collection and temporary storage of stormwater in a permanently wet impoundment in such a manner as to provide for treatment through physical, chemical, and biological processes with subsequent gradual release of the stormwater. | Wet Detention Pond | Completed | 2010 | 2.823 | 1.249 | B | 757 | $2,600,000 | $40,000 | DEP | Not provided | S0538 | Structural | 2013 | North Indian River Lagoon | Not provided | Not provided | Not provided | Wet Detention Effciency Calculation and TA | yes | 113.504 | 336.9476
7202 | City of Rockledge | North IRL | B | IR8-11 | 0.36 | 0.48 | 0.18565 | 10.1836 | 1.5102 | 1.8906 | 0.28037 | 1210 | Fixed Single Family Units | ROCK-17 | Barton Park Regional Detention System | 768.0739 | City of Rockledge | DEP | Barton Park Regional Detention System | "Wet detention" means the collection and temporary storage of stormwater in a permanently wet impoundment in such a manner as to provide for treatment through physical, chemical, and biological processes with subsequent gradual release of the stormwater. | Wet Detention Pond | Completed | 2010 | 2.823 | 1.249 | B | 757 | $2,600,000 | $40,000 | DEP | Not provided | S0538 | Structural | 2013 | North Indian River Lagoon | Not provided | Not provided | Not provided | Wet Detention Effciency Calculation and TA | yes | 110.189 | 751.3166
7203 | City of Rockledge | North IRL | B | IR8-11 | 0.36 | 0.48 | 0.18642 | 10.1836 | 1.5102 | 1.8984 | 0.28152 | 1210 | Fixed Single Family Units | ROCK-17 | Barton Park Regional Detention System | 768.0739 | City of Rockledge | DEP | Barton Park Regional Detention System | "Wet detention" means the collection and temporary storage of stormwater in a permanently wet impoundment in such a manner as to provide for treatment through physical, chemical, and biological processes with subsequent gradual release of the stormwater. | Wet Detention Pond | Completed | 2010 | 2.823 | 1.249 | B | 757 | $2,600,000 | $40,000 | DEP | Not provided | S0538 | Structural | 2013 | North Indian River Lagoon | Not provided | Not provided | Not provided | Wet Detention Effciency Calculation and TA | yes | 110.4972 | 754.398
7204 | City of Rockledge | North IRL | B | IR8-11 | 0.36 | 0.48 | 0.0054056 | 10.1836 | 1.5102 | 0.055049 | 0.0081635 | 1210 | Fixed Single Family Units | ROCK-17 | Barton Park Regional Detention System | 768.0739 | City of Rockledge | DEP | Barton Park Regional Detention System | "Wet detention" means the collection and temporary storage of stormwater in a permanently wet impoundment in such a manner as to provide for treatment through physical, chemical, and biological processes with subsequent gradual release of the stormwater. | Wet Detention Pond | Completed | 2010 | 2.823 | 1.249 | B | 757 | $2,600,000 | $40,000 | DEP | Not provided | S0538 | Structural | 2013 | North Indian River Lagoon | Not provided | Not provided | Not provided | Wet Detention Effciency Calculation and TA | yes | 62.5584 | 21.8759
7205 | City of Rockledge | North IRL | B | IR8-11 | 0.36 | 0.48 | 0.078538 | 10.1836 | 1.5102 | 0.79981 | 0.11861 | 1210 | Fixed Single Family Units | ROCK-17 | Barton Park Regional Detention System | 768.0739 | City of Rockledge | DEP | Barton Park Regional Detention System | "Wet detention" means the collection and temporary storage of stormwater in a permanently wet impoundment in such a manner as to provide for treatment through physical, chemical, and biological processes with subsequent gradual release of the stormwater. | Wet Detention Pond | Completed | 2010 | 2.823 | 1.249 | B | 757 | $2,600,000 | $40,000 | DEP | Not provided | S0538 | Structural | 2013 | North Indian River Lagoon | Not provided | Not provided | Not provided | Wet Detention Effciency Calculation and TA | yes | 74.7269 | 317.8336
7206 | City of Rockledge | North IRL | B | IR8-11 | 0.36 | 0.48 | 0.075118 | 10.1836 | 1.5102 | 0.76497 | 0.11344 | 1210 | Fixed Single Family Units | ROCK-17 | Barton Park Regional Detention System | 768.0739 | City of Rockledge | DEP | Barton Park Regional Detention System | "Wet detention" means the collection and temporary storage of stormwater in a permanently wet impoundment in such a manner as to provide for treatment through physical, chemical, and biological processes with subsequent gradual release of the stormwater. | Wet Detention Pond | Completed | 2010 | 2.823 | 1.249 | B | 757 | $2,600,000 | $40,000 | DEP | Not provided | S0538 | Structural | 2013 | North Indian River Lagoon | Not provided | Not provided | Not provided | Wet Detention Effciency Calculation and TA | yes | 74.0082 | 303.992
7207 | City of Rockledge | North IRL | B | IR8-11 | 0.36 | 0.48 | 0.0031258 | 10.1836 | 1.5102 | 0.031832 | 0.0047205 | 1210 | Fixed Single Family Units | ROCK-17 | Barton Park Regional Detention System | 768.0739 | City of Rockledge | DEP | Barton Park Regional Detention System | "Wet detention" means the collection and temporary storage of stormwater in a permanently wet impoundment in such a manner as to provide for treatment through physical, chemical, and biological processes with subsequent gradual release of the stormwater. | Wet Detention Pond | Completed | 2010 | 2.823 | 1.249 | B | 757 | $2,600,000 | $40,000 | DEP | Not provided | S0538 | Structural | 2013 | North Indian River Lagoon | Not provided | Not provided | Not provided | Wet Detention Effciency Calculation and TA | yes | 25.9251 | 12.6497
7208 | City of Rockledge | North IRL | B | IR8-11 | 0.36 | 0.48 | 0.00024378 | 10.1836 | 1.5102 | 0.0024826 | 0.00036816 | 1210 | Fixed Single Family Units | ROCK-17 | Barton Park Regional Detention System | 768.0739 | City of Rockledge | DEP | Barton Park Regional Detention System | "Wet detention" means the collection and temporary storage of stormwater in a permanently wet impoundment in such a manner as to provide for treatment through physical, chemical, and biological processes with subsequent gradual release of the stormwater. | Wet Detention Pond | Completed | 2010 | 2.823 | 1.249 | B | 757 | $2,600,000 | $40,000 | DEP | Not provided | S0538 | Structural | 2013 | North Indian River Lagoon | Not provided | Not provided | Not provided | Wet Detention Effciency Calculation and TA | yes | 22.1437 | 0.98655
7209 | City of Rockledge | North IRL | B | IR8-11 | 0.36 | 0.48 | 0.61776 | 9.1762 | 1.2458 | 5.6687 | 0.76962 | 1400 | Commercial and Services | ROCK-17 | Barton Park Regional Detention System | 768.0739 | City of Rockledge | DEP | Barton Park Regional Detention System | "Wet detention" means the collection and temporary storage of stormwater in a permanently wet impoundment in such a manner as to provide for treatment through physical, chemical, and biological processes with subsequent gradual release of the stormwater. | Wet Detention Pond | Completed | 2010 | 2.823 | 1.249 | B | 757 | $2,600,000 | $40,000 | DEP | Not provided | S0538 | Structural | 2013 | North Indian River Lagoon | Not provided | Not provided | Not provided | Wet Detention Effciency Calculation and TA | yes | 200 | 2500
7210 | Natural Lands | North IRL | B | IR8-11 | 0.36 | 0.48 | 0.61776 | 7.6483 | 0.77757 | 4.7249 | 0.48035 | 6460 | Mixed scrub-shrub wetland | ROCK-17 | Barton Park Regional Detention System | 768.0739 | City of Rockledge | DEP | Barton Park Regional Detention System | "Wet detention" means the collection and temporary storage of stormwater in a permanently wet impoundment in such a manner as to provide for treatment through physical, chemical, and biological processes with subsequent gradual release of the stormwater. | Wet Detention Pond | Completed | 2010 | 2.823 | 1.249 | B | 757 | $2,600,000 | $40,000 | DEP | Not provided | S0538 | Structural | 2013 | North Indian River Lagoon | Not provided | Not provided | Not provided | Wet Detention Effciency Calculation and TA | yes | 200 | 2500
7211 | City of Rockledge | North IRL | B | IR8-11 | 0.36 | 0.48 | 0.61776 | 7.4916 | 1.0192 | 4.628 | 0.6296 | 1750 | Governmental | ROCK-17 | Barton Park Regional Detention System | 768.0739 | City of Rockledge | DEP | Barton Park Regional Detention System | "Wet detention" means the collection and temporary storage of stormwater in a permanently wet impoundment in such a manner as to provide for treatment through physical, chemical, and biological processes with subsequent gradual release of the stormwater. | Wet Detention Pond | Completed | 2010 | 2.823 | 1.249 | B | 757 | $2,600,000 | $40,000 | DEP | Not provided | S0538 | Structural | 2013 | North Indian River Lagoon | Not provided | Not provided | Not provided | Wet Detention Effciency Calculation and TA | yes | 200 | 2500
7212 | City of Rockledge | North IRL | B | IR8-11 | 0.36 | 0.48 | 0.127 | 10.929 | 1.4381 | 1.388 | 0.18263 | 1400 | Commercial and Services | ROCK-17 | Barton Park Regional Detention System | 768.0739 | City of Rockledge | DEP | Barton Park Regional Detention System | "Wet detention" means the collection and temporary storage of stormwater in a permanently wet impoundment in such a manner as to provide for treatment through physical, chemical, and biological processes with subsequent gradual release of the stormwater. | Wet Detention Pond | Completed | 2010 | 2.823 | 1.249 | B | 757 | $2,600,000 | $40,000 | DEP | Not provided | S0538 | Structural | 2013 | North Indian River Lagoon | Not provided | Not provided | Not provided | Wet Detention Effciency Calculation and TA | yes | 197.6474 | 513.9489
7213 | City of Rockledge | North IRL | B | IR8-11 | 0.36 | 0.48 | 0.0024263 | 10.929 | 1.4381 | 0.026517 | 0.0034892 | 1410 | Retail Sales and Services | ROCK-17 | Barton Park Regional Detention System | 768.0739 | City of Rockledge | DEP | Barton Park Regional Detention System | "Wet detention" means the collection and temporary storage of stormwater in a permanently wet impoundment in such a manner as to provide for treatment through physical, chemical, and biological processes with subsequent gradual release of the stormwater. | Wet Detention Pond | Completed | 2010 | 2.823 | 1.249 | B | 757 | $2,600,000 | $40,000 | DEP | Not provided | S0538 | Structural | 2013 | North Indian River Lagoon | Not provided | Not provided | Not provided | Wet Detention Effciency Calculation and TA | yes | 16.651 | 9.8189
7214 | City of Rockledge | North IRL | B | IR8-11 | 0.36 | 0.48 | 0.23425 | 10.929 | 1.4381 | 2.5601 | 0.33686 | 1430 | Professional Services | ROCK-17 | Barton Park Regional Detention System | 768.0739 | City of Rockledge | DEP | Barton Park Regional Detention System | "Wet detention" means the collection and temporary storage of stormwater in a permanently wet impoundment in such a manner as to provide for treatment through physical, chemical, and biological processes with subsequent gradual release of the stormwater. | Wet Detention Pond | Completed | 2010 | 2.823 | 1.249 | B | 757 | $2,600,000 | $40,000 | DEP | Not provided | S0538 | Structural | 2013 | North Indian River Lagoon | Not provided | Not provided | Not provided | Wet Detention Effciency Calculation and TA | yes | 136.7488 | 947.9767
7215 | City of Rockledge | North IRL | B | IR8-11 | 0.36 | 0.48 | 0.61776 | 7.8036 | 1.0636 | 4.8208 | 0.65705 | 1710 | Educational Facilities | ROCK-17 | Barton Park Regional Detention System | 768.0739 | City of Rockledge | DEP | Barton Park Regional Detention System | "Wet detention" means the collection and temporary storage of stormwater in a permanently wet impoundment in such a manner as to provide for treatment through physical, chemical, and biological processes with subsequent gradual release of the stormwater. | Wet Detention Pond | Completed | 2010 | 2.823 | 1.249 | B | 757 | $2,600,000 | $40,000 | DEP | Not provided | S0538 | Structural | 2013 | North Indian River Lagoon | Not provided | Not provided | Not provided | Wet Detention Effciency Calculation and TA | yes | 200 | 2500
7216 | City of Rockledge | North IRL | B | IR8-11 | 0.36 | 0.48 | 0.61776 | 6.4354 | 0.86819 | 3.9755 | 0.53634 | 1660 | Holding Ponds | ROCK-17 | Barton Park Regional Detention System | 768.0739 | City of Rockledge | DEP | Barton Park Regional Detention System | "Wet detention" means the collection and temporary storage of stormwater in a permanently wet impoundment in such a manner as to provide for treatment through physical, chemical, and biological processes with subsequent gradual release of the stormwater. | Wet Detention Pond | Completed | 2010 | 2.823 | 1.249 | B | 757 | $2,600,000 | $40,000 | DEP | Not provided | S0538 | Structural | 2013 | North Indian River Lagoon | Not provided | Not provided | Not provided | Wet Detention Effciency Calculation and TA | yes | 200 | 2500
7217 | City of Rockledge | North IRL | B | IR8-11 | 0.36 | 0.48 | 0.61776 | 7.9373 | 1.1505 | 4.9034 | 0.71072 | 8310 | Electrical power facilities | ROCK-17 | Barton Park Regional Detention System | 768.0739 | City of Rockledge | DEP | Barton Park Regional Detention System | "Wet detention" means the collection and temporary storage of stormwater in a permanently wet impoundment in such a manner as to provide for treatment through physical, chemical, and biological processes with subsequent gradual release of the stormwater. | Wet Detention Pond | Completed | 2010 | 2.823 | 1.249 | B | 757 | $2,600,000 | $40,000 | DEP | Not provided | S0538 | Structural | 2013 | North Indian River Lagoon | Not provided | Not provided | Not provided | Wet Detention Effciency Calculation and TA | yes | 200 | 2500
7218 | City of Rockledge | North IRL | B | IR8-11 | 0.36 | 0.48 | 0.2113 | 10.1869 | 1.5107 | 2.1525 | 0.31921 | 1200 | Residential, Medium Density-Two-five dwellingunits per acre | ROCK-17 | Barton Park Regional Detention System | 768.0739 | City of Rockledge | DEP | Barton Park Regional Detention System | "Wet detention" means the collection and temporary storage of stormwater in a permanently wet impoundment in such a manner as to provide for treatment through physical, chemical, and biological processes with subsequent gradual release of the stormwater. | Wet Detention Pond | Completed | 2010 | 2.823 | 1.249 | B | 757 | $2,600,000 | $40,000 | DEP | Not provided | S0538 | Structural | 2013 | North Indian River Lagoon | Not provided | Not provided | Not provided | Wet Detention Effciency Calculation and TA | yes | 182.3427 | 855.117
7219 | City of Rockledge | North IRL | B | IR8-11 | 0.36 | 0.48 | 0.041903 | 10.1869 | 1.5107 | 0.42686 | 0.063301 | 1210 | Fixed Single Family Units | ROCK-17 | Barton Park Regional Detention System | 768.0739 | City of Rockledge | DEP | Barton Park Regional Detention System | "Wet detention" means the collection and temporary storage of stormwater in a permanently wet impoundment in such a manner as to provide for treatment through physical, chemical, and biological processes with subsequent gradual release of the stormwater. | Wet Detention Pond | Completed | 2010 | 2.823 | 1.249 | B | 757 | $2,600,000 | $40,000 | DEP | Not provided | S0538 | Structural | 2013 | North Indian River Lagoon | Not provided | Not provided | Not provided | Wet Detention Effciency Calculation and TA | yes | 66.9718 | 169.5753
7220 | City of Rockledge | North IRL | B | IR8-11 | 0.36 | 0.48 | 0.013844 | 10.1869 | 1.5107 | 0.14103 | 0.020914 | 1210 | Fixed Single Family Units | ROCK-17 | Barton Park Regional Detention System | 768.0739 | City of Rockledge | DEP | Barton Park Regional Detention System | "Wet detention" means the collection and temporary storage of stormwater in a permanently wet impoundment in such a manner as to provide for treatment through physical, chemical, and biological processes with subsequent gradual release of the stormwater. | Wet Detention Pond | Completed | 2010 | 2.823 | 1.249 | B | 757 | $2,600,000 | $40,000 | DEP | Not provided | S0538 | Structural | 2013 | North Indian River Lagoon | Not provided | Not provided | Not provided | Wet Detention Effciency Calculation and TA | yes | 29.9581 | 56.0253
7221 | City of Rockledge | North IRL | B | IR8-11 | 0.36 | 0.48 | 0.25883 | 10.1869 | 1.5107 | 2.6367 | 0.39101 | 1210 | Fixed Single Family Units | ROCK-17 | Barton Park Regional Detention System | 768.0739 | City of Rockledge | DEP | Barton Park Regional Detention System | "Wet detention" means the collection and temporary storage of stormwater in a permanently wet impoundment in such a manner as to provide for treatment through physical, chemical, and biological processes with subsequent gradual release of the stormwater. | Wet Detention Pond | Completed | 2010 | 2.823 | 1.249 | B | 757 | $2,600,000 | $40,000 | DEP | Not provided | S0538 | Structural | 2013 | North Indian River Lagoon | Not provided | Not provided | Not provided | Wet Detention Effciency Calculation and TA | yes | 132.1926 | 1047.4521
7222 | City of Rockledge | North IRL | B | IR8-11 | 0.36 | 0.48 | 0.041129 | 10.1869 | 1.5107 | 0.41898 | 0.062132 | 1210 | Fixed Single Family Units | ROCK-17 | Barton Park Regional Detention System | 768.0739 | City of Rockledge | DEP | Barton Park Regional Detention System | "Wet detention" means the collection and temporary storage of stormwater in a permanently wet impoundment in such a manner as to provide for treatment through physical, chemical, and biological processes with subsequent gradual release of the stormwater. | Wet Detention Pond | Completed | 2010 | 2.823 | 1.249 | B | 757 | $2,600,000 | $40,000 | DEP | Not provided | S0538 | Structural | 2013 | North Indian River Lagoon | Not provided | Not provided | Not provided | Wet Detention Effciency Calculation and TA | yes | 54.7949 | 166.442
7223 | City of Rockledge | North IRL | B | IR8-11 | 0.36 | 0.48 | 0.050753 | 10.1869 | 1.5107 | 0.51701 | 0.07667 | 1210 | Fixed Single Family Units | ROCK-17 | Barton Park Regional Detention System | 768.0739 | City of Rockledge | DEP | Barton Park Regional Detention System | "Wet detention" means the collection and temporary storage of stormwater in a permanently wet impoundment in such a manner as to provide for treatment through physical, chemical, and biological processes with subsequent gradual release of the stormwater. | Wet Detention Pond | Completed | 2010 | 2.823 | 1.249 | B | 757 | $2,600,000 | $40,000 | DEP | Not provided | S0538 | Structural | 2013 | North Indian River Lagoon | Not provided | Not provided | Not provided | Wet Detention Effciency Calculation and TA | yes | 65.6931 | 205.3882
7224 | Natural Lands | North IRL | B | IR8-11 | 0.36 | 0.48 | 0.61776 | 6.1116 | 0.70035 | 3.7755 | 0.43265 | 4340 | Hardwood Conifer Mixed | ROCK-17 | Barton Park Regional Detention System | 768.0739 | City of Rockledge | DEP | Barton Park Regional Detention System | "Wet detention" means the collection and temporary storage of stormwater in a permanently wet impoundment in such a manner as to provide for treatment through physical, chemical, and biological processes with subsequent gradual release of the stormwater. | Wet Detention Pond | Completed | 2010 | 2.823 | 1.249 | B | 757 | $2,600,000 | $40,000 | DEP | Not provided | S0538 | Structural | 2013 | North Indian River Lagoon | Not provided | Not provided | Not provided | Wet Detention Effciency Calculation and TA | yes | 200 | 2500
7225 | City of Rockledge | North IRL | B | IR8-11 | 0.36 | 0.48 | 0.23343 | 10.1663 | 1.5077 | 2.3731 | 0.35193 | 1200 | Residential, Medium Density-Two-five dwellingunits per acre | ROCK-17 | Barton Park Regional Detention System | 768.0739 | City of Rockledge | DEP | Barton Park Regional Detention System | "Wet detention" means the collection and temporary storage of stormwater in a permanently wet impoundment in such a manner as to provide for treatment through physical, chemical, and biological processes with subsequent gradual release of the stormwater. | Wet Detention Pond | Completed | 2010 | 2.823 | 1.249 | B | 757 | $2,600,000 | $40,000 | DEP | Not provided | S0538 | Structural | 2013 | North Indian River Lagoon | Not provided | Not provided | Not provided | Wet Detention Effciency Calculation and TA | yes | 154.1638 | 944.6628
7226 | City of Rockledge | North IRL | B | IR8-11 | 0.36 | 0.48 | 0.070327 | 10.1663 | 1.5077 | 0.71497 | 0.10603 | 1210 | Fixed Single Family Units | ROCK-17 | Barton Park Regional Detention System | 768.0739 | City of Rockledge | DEP | Barton Park Regional Detention System | "Wet detention" means the collection and temporary storage of stormwater in a permanently wet impoundment in such a manner as to provide for treatment through physical, chemical, and biological processes with subsequent gradual release of the stormwater. | Wet Detention Pond | Completed | 2010 | 2.823 | 1.249 | B | 757 | $2,600,000 | $40,000 | DEP | Not provided | S0538 | Structural | 2013 | North Indian River Lagoon | Not provided | Not provided | Not provided | Wet Detention Effciency Calculation and TA | yes | 70.7388 | 284.6031
7227 | City of Rockledge | North IRL | B | IR8-11 | 0.36 | 0.48 | 0.056299 | 10.1663 | 1.5077 | 0.57236 | 0.08488 | 1210 | Fixed Single Family Units | ROCK-17 | Barton Park Regional Detention System | 768.0739 | City of Rockledge | DEP | Barton Park Regional Detention System | "Wet detention" means the collection and temporary storage of stormwater in a permanently wet impoundment in such a manner as to provide for treatment through physical, chemical, and biological processes with subsequent gradual release of the stormwater. | Wet Detention Pond | Completed | 2010 | 2.823 | 1.249 | B | 757 | $2,600,000 | $40,000 | DEP | Not provided | S0538 | Structural | 2013 | North Indian River Lagoon | Not provided | Not provided | Not provided | Wet Detention Effciency Calculation and TA | yes | 68.78 | 227.8358
7228 | City of Rockledge | North IRL | B | IR8-11 | 0.36 | 0.48 | 0.046697 | 10.1663 | 1.5077 | 0.47474 | 0.070404 | 1210 | Fixed Single Family Units | ROCK-17 | Barton Park Regional Detention System | 768.0739 | City of Rockledge | DEP | Barton Park Regional Detention System | "Wet detention" means the collection and temporary storage of stormwater in a permanently wet impoundment in such a manner as to provide for treatment through physical, chemical, and biological processes with subsequent gradual release of the stormwater. | Wet Detention Pond | Completed | 2010 | 2.823 | 1.249 | B | 757 | $2,600,000 | $40,000 | DEP | Not provided | S0538 | Structural | 2013 | North Indian River Lagoon | Not provided | Not provided | Not provided | Wet Detention Effciency Calculation and TA | yes | 57.6517 | 188.9778
7229 | City of Rockledge | North IRL | B | IR8-11 | 0.36 | 0.48 | 0.056313 | 10.1663 | 1.5077 | 0.57249 | 0.0849 | 1210 | Fixed Single Family Units | ROCK-17 | Barton Park Regional Detention System | 768.0739 | City of Rockledge | DEP | Barton Park Regional Detention System | "Wet detention" means the collection and temporary storage of stormwater in a permanently wet impoundment in such a manner as to provide for treatment through physical, chemical, and biological processes with subsequent gradual release of the stormwater. | Wet Detention Pond | Completed | 2010 | 2.823 | 1.249 | B | 757 | $2,600,000 | $40,000 | DEP | Not provided | S0538 | Structural | 2013 | North Indian River Lagoon | Not provided | Not provided | Not provided | Wet Detention Effciency Calculation and TA | yes | 68.6696 | 227.8886
7230 | City of Rockledge | North IRL | B | IR8-11 | 0.36 | 0.48 | 0.1547 | 10.1663 | 1.5077 | 1.5727 | 0.23323 | 1210 | Fixed Single Family Units | ROCK-17 | Barton Park Regional Detention System | 768.0739 | City of Rockledge | DEP | Barton Park Regional Detention System | "Wet detention" means the collection and temporary storage of stormwater in a permanently wet impoundment in such a manner as to provide for treatment through physical, chemical, and biological processes with subsequent gradual release of the stormwater. | Wet Detention Pond | Completed | 2010 | 2.823 | 1.249 | B | 757 | $2,600,000 | $40,000 | DEP | Not provided | S0538 | Structural | 2013 | North Indian River Lagoon | Not provided | Not provided | Not provided | Wet Detention Effciency Calculation and TA | yes | 99.3224 | 626.032
7231 | Natural Lands | North IRL | B | IR8-11 | 0.36 | 0.48 | 0.61776 | 6.1253 | 0.7021 | 3.784 | 0.43373 | 4340 | Hardwood Conifer Mixed | ROCK-17 | Barton Park Regional Detention System | 768.0739 | City of Rockledge | DEP | Barton Park Regional Detention System | "Wet detention" means the collection and temporary storage of stormwater in a permanently wet impoundment in such a manner as to provide for treatment through physical, chemical, and biological processes with subsequent gradual release of the stormwater. | Wet Detention Pond | Completed | 2010 | 2.823 | 1.249 | B | 757 | $2,600,000 | $40,000 | DEP | Not provided | S0538 | Structural | 2013 | North Indian River Lagoon | Not provided | Not provided | Not provided | Wet Detention Effciency Calculation and TA | yes | 200 | 2500
7232 | City of Rockledge | North IRL | B | IR8-11 | 0.36 | 0.48 | 0.048388 | 0 | 0 | 0 | 0 | 1660 | Holding Ponds | ROCK-17 | Barton Park Regional Detention System | 768.0739 | City of Rockledge | DEP | Barton Park Regional Detention System | "Wet detention" means the collection and temporary storage of stormwater in a permanently wet impoundment in such a manner as to provide for treatment through physical, chemical, and biological processes with subsequent gradual release of the stormwater. | Wet Detention Pond | Completed | 2010 | 2.823 | 1.249 | B | 757 | $2,600,000 | $40,000 | DEP | Not provided | S0538 | Structural | 2013 | North Indian River Lagoon | Not provided | Not provided | Not provided | Wet Detention Effciency Calculation and TA | yes | 109.4186 | 195.8184
7233 | City of Rockledge | North IRL | B | IR8-11 | 0.36 | 0.48 | 0.56938 | 0 | 0 | 0 | 0 | 7420 | Borrow areas | ROCK-17 | Barton Park Regional Detention System | 768.0739 | City of Rockledge | DEP | Barton Park Regional Detention System | "Wet detention" means the collection and temporary storage of stormwater in a permanently wet impoundment in such a manner as to provide for treatment through physical, chemical, and biological processes with subsequent gradual release of the stormwater. | Wet Detention Pond | Completed | 2010 | 2.823 | 1.249 | B | 757 | $2,600,000 | $40,000 | DEP | Not provided | S0538 | Structural | 2013 | North Indian River Lagoon | Not provided | Not provided | Not provided | Wet Detention Effciency Calculation and TA | yes | 190.963 | 2304.1816
7234 | Natural Lands | North IRL | B | IR8-11 | 0.36 | 0.48 | 0.0050265 | 6.9775 | 0.68603 | 0.035072 | 0.0034483 | 5300 | Reservoirs | ROCK-17 | Barton Park Regional Detention System | 768.0739 | City of Rockledge | DEP | Barton Park Regional Detention System | "Wet detention" means the collection and temporary storage of stormwater in a permanently wet impoundment in such a manner as to provide for treatment through physical, chemical, and biological processes with subsequent gradual release of the stormwater. | Wet Detention Pond | Completed | 2010 | 2.823 | 1.249 | B | 757 | $2,600,000 | $40,000 | DEP | Not provided | S0538 | Structural | 2013 | North Indian River Lagoon | Not provided | Not provided | Not provided | Wet Detention Effciency Calculation and TA | yes | 31.8968 | 20.3415
7235 | Natural Lands | North IRL | B | IR8-11 | 0.36 | 0.48 | 0.61274 | 6.9775 | 0.68603 | 4.2754 | 0.42035 | 6300 | Wetland Forested Mixed | ROCK-17 | Barton Park Regional Detention System | 768.0739 | City of Rockledge | DEP | Barton Park Regional Detention System | "Wet detention" means the collection and temporary storage of stormwater in a permanently wet impoundment in such a manner as to provide for treatment through physical, chemical, and biological processes with subsequent gradual release of the stormwater. | Wet Detention Pond | Completed | 2010 | 2.823 | 1.249 | B | 757 | $2,600,000 | $40,000 | DEP | Not provided | S0538 | Structural | 2013 | North Indian River Lagoon | Not provided | Not provided | Not provided | Wet Detention Effciency Calculation and TA | yes | 199.4868 | 2479.6585
7236 | City of Rockledge | North IRL | B | IR8-11 | 0.36 | 0.48 | 0.61776 | 12.0352 | 1.5892 | 7.4349 | 0.98174 | 1410 | Retail Sales and Services | ROCK-17 | Barton Park Regional Detention System | 768.0739 | City of Rockledge | DEP | Barton Park Regional Detention System | "Wet detention" means the collection and temporary storage of stormwater in a permanently wet impoundment in such a manner as to provide for treatment through physical, chemical, and biological processes with subsequent gradual release of the stormwater. | Wet Detention Pond | Completed | 2010 | 2.823 | 1.249 | B | 757 | $2,600,000 | $40,000 | DEP | Not provided | S0538 | Structural | 2013 | North Indian River Lagoon | Not provided | Not provided | Not provided | Wet Detention Effciency Calculation and TA | yes | 200 | 2500
7237 | City of Rockledge | North IRL | B | IR8-11 | 0.36 | 0.48 | 0.59683 | 5.9028 | 0.79596 | 3.523 | 0.47505 | 1660 | Holding Ponds | ROCK-17 | Barton Park Regional Detention System | 768.0739 | City of Rockledge | DEP | Barton Park Regional Detention System | "Wet detention" means the collection and temporary storage of stormwater in a permanently wet impoundment in such a manner as to provide for treatment through physical, chemical, and biological processes with subsequent gradual release of the stormwater. | Wet Detention Pond | Completed | 2010 | 2.823 | 1.249 | B | 757 | $2,600,000 | $40,000 | DEP | Not provided | S0538 | Structural | 2013 | North Indian River Lagoon | Not provided | Not provided | Not provided | Wet Detention Effciency Calculation and TA | yes | 197.8154 | 2415.2932
7238 | City of Rockledge | North IRL | B | IR8-11 | 0.36 | 0.48 | 0.020931 | 5.9028 | 0.79596 | 0.12355 | 0.016661 | 7420 | Borrow areas | ROCK-17 | Barton Park Regional Detention System | 768.0739 | City of Rockledge | DEP | Barton Park Regional Detention System | "Wet detention" means the collection and temporary storage of stormwater in a permanently wet impoundment in such a manner as to provide for treatment through physical, chemical, and biological processes with subsequent gradual release of the stormwater. | Wet Detention Pond | Completed | 2010 | 2.823 | 1.249 | B | 757 | $2,600,000 | $40,000 | DEP | Not provided | S0538 | Structural | 2013 | North Indian River Lagoon | Not provided | Not provided | Not provided | Wet Detention Effciency Calculation and TA | yes | 78.3574 | 84.7068
7239 | City of Rockledge | North IRL | B | IR8-11 | 0.36 | 0.48 | 0.16311 | 8.2343 | 1.1731 | 1.3431 | 0.19134 | 1300 | Residential, High Density | ROCK-17 | Barton Park Regional Detention System | 768.0739 | City of Rockledge | DEP | Barton Park Regional Detention System | "Wet detention" means the collection and temporary storage of stormwater in a permanently wet impoundment in such a manner as to provide for treatment through physical, chemical, and biological processes with subsequent gradual release of the stormwater. | Wet Detention Pond | Completed | 2010 | 2.823 | 1.249 | B | 757 | $2,600,000 | $40,000 | DEP | Not provided | S0538 | Structural | 2013 | North Indian River Lagoon | Not provided | Not provided | Not provided | Wet Detention Effciency Calculation and TA | yes | 126.4105 | 660.0876
7240 | City of Rockledge | North IRL | B | IR8-11 | 0.36 | 0.48 | 0.45465 | 8.2343 | 1.1731 | 3.7437 | 0.53334 | 1750 | Governmental | ROCK-17 | Barton Park Regional Detention System | 768.0739 | City of Rockledge | DEP | Barton Park Regional Detention System | "Wet detention" means the collection and temporary storage of stormwater in a permanently wet impoundment in such a manner as to provide for treatment through physical, chemical, and biological processes with subsequent gradual release of the stormwater. | Wet Detention Pond | Completed | 2010 | 2.823 | 1.249 | B | 757 | $2,600,000 | $40,000 | DEP | Not provided | S0538 | Structural | 2013 | North Indian River Lagoon | Not provided | Not provided | Not provided | Wet Detention Effciency Calculation and TA | yes | 173.6035 | 1839.9124
7241 | Natural Lands | North IRL | B | IR8-11 | 0.36 | 0.48 | 0.56364 | 6.1976 | 0.70025 | 3.4932 | 0.39469 | 4340 | Hardwood Conifer Mixed | ROCK-17 | Barton Park Regional Detention System | 768.0739 | City of Rockledge | DEP | Barton Park Regional Detention System | "Wet detention" means the collection and temporary storage of stormwater in a permanently wet impoundment in such a manner as to provide for treatment through physical, chemical, and biological processes with subsequent gradual release of the stormwater. | Wet Detention Pond | Completed | 2010 | 2.823 | 1.249 | B | 757 | $2,600,000 | $40,000 | DEP | Not provided | S0538 | Structural | 2013 | North Indian River Lagoon | Not provided | Not provided | Not provided | Wet Detention Effciency Calculation and TA | yes | 189.0031 | 2280.9775
7242 | Natural Lands | North IRL | B | IR8-11 | 0.36 | 0.48 | 0.054122 | 6.1976 | 0.70025 | 0.33542 | 0.037899 | 6300 | Wetland Forested Mixed | ROCK-17 | Barton Park Regional Detention System | 768.0739 | City of Rockledge | DEP | Barton Park Regional Detention System | "Wet detention" means the collection and temporary storage of stormwater in a permanently wet impoundment in such a manner as to provide for treatment through physical, chemical, and biological processes with subsequent gradual release of the stormwater. | Wet Detention Pond | Completed | 2010 | 2.823 | 1.249 | B | 757 | $2,600,000 | $40,000 | DEP | Not provided | S0538 | Structural | 2013 | North Indian River Lagoon | Not provided | Not provided | Not provided | Wet Detention Effciency Calculation and TA | yes | 70.7979 | 219.0225
7243 | City of Rockledge | North IRL | B | IR8-11 | 0.36 | 0.48 | 0.028243 | 4.5402 | 0.4782 | 0.12823 | 0.013506 | 1300 | Residential, High Density | ROCK-17 | Barton Park Regional Detention System | 768.0739 | City of Rockledge | DEP | Barton Park Regional Detention System | "Wet detention" means the collection and temporary storage of stormwater in a permanently wet impoundment in such a manner as to provide for treatment through physical, chemical, and biological processes with subsequent gradual release of the stormwater. | Wet Detention Pond | Completed | 2010 | 2.823 | 1.249 | B | 757 | $2,600,000 | $40,000 | DEP | Not provided | S0538 | Structural | 2013 | North Indian River Lagoon | Not provided | Not provided | Not provided | Wet Detention Effciency Calculation and TA | yes | 57.018 | 114.2946
7244 | Natural Lands | North IRL | B | IR8-11 | 0.36 | 0.48 | 0.061779 | 4.5402 | 0.4782 | 0.28049 | 0.029543 | 5300 | Reservoirs | ROCK-17 | Barton Park Regional Detention System | 768.0739 | City of Rockledge | DEP | Barton Park Regional Detention System | "Wet detention" means the collection and temporary storage of stormwater in a permanently wet impoundment in such a manner as to provide for treatment through physical, chemical, and biological processes with subsequent gradual release of the stormwater. | Wet Detention Pond | Completed | 2010 | 2.823 | 1.249 | B | 757 | $2,600,000 | $40,000 | DEP | Not provided | S0538 | Structural | 2013 | North Indian River Lagoon | Not provided | Not provided | Not provided | Wet Detention Effciency Calculation and TA | yes | 91.2417 | 250.0122
7245 | Natural Lands | North IRL | B | IR8-11 | 0.36 | 0.48 | 0.33607 | 4.5402 | 0.4782 | 1.5258 | 0.16071 | 6300 | Wetland Forested Mixed | ROCK-17 | Barton Park Regional Detention System | 768.0739 | City of Rockledge | DEP | Barton Park Regional Detention System | "Wet detention" means the collection and temporary storage of stormwater in a permanently wet impoundment in such a manner as to provide for treatment through physical, chemical, and biological processes with subsequent gradual release of the stormwater. | Wet Detention Pond | Completed | 2010 | 2.823 | 1.249 | B | 757 | $2,600,000 | $40,000 | DEP | Not provided | S0538 | Structural | 2013 | North Indian River Lagoon | Not provided | Not provided | Not provided | Wet Detention Effciency Calculation and TA | yes | 154.4129 | 1360.0122
7246 | Natural Lands | North IRL | B | IR8-11 | 0.36 | 0.48 | 0.18601 | 4.5402 | 0.4782 | 0.84452 | 0.088949 | 6430 | Wet prairies | ROCK-17 | Barton Park Regional Detention System | 768.0739 | City of Rockledge | DEP | Barton Park Regional Detention System | "Wet detention" means the collection and temporary storage of stormwater in a permanently wet impoundment in such a manner as to provide for treatment through physical, chemical, and biological processes with subsequent gradual release of the stormwater. | Wet Detention Pond | Completed | 2010 | 2.823 | 1.249 | B | 757 | $2,600,000 | $40,000 | DEP | Not provided | S0538 | Structural | 2013 | North Indian River Lagoon | Not provided | Not provided | Not provided | Wet Detention Effciency Calculation and TA | yes | 125.6392 | 752.7493
7247 | City of Rockledge | North IRL | B | IR8-11 | 0.36 | 0.48 | 0.0056665 | 4.5402 | 0.4782 | 0.025727 | 0.0027097 | 1210 | Fixed Single Family Units | ROCK-17 | Barton Park Regional Detention System | 768.0739 | City of Rockledge | DEP | Barton Park Regional Detention System | "Wet detention" means the collection and temporary storage of stormwater in a permanently wet impoundment in such a manner as to provide for treatment through physical, chemical, and biological processes with subsequent gradual release of the stormwater. | Wet Detention Pond | Completed | 2010 | 2.823 | 1.249 | B | 757 | $2,600,000 | $40,000 | DEP | Not provided | S0538 | Structural | 2013 | North Indian River Lagoon | Not provided | Not provided | Not provided | Wet Detention Effciency Calculation and TA | yes | 22.482 | 22.9317
7248 | City of Rockledge | North IRL | B | IR8-11 | 0.36 | 0.48 | 0.11282 | 9.7126 | 1.421 | 1.0958 | 0.16031 | 1200 | Residential, Medium Density-Two-five dwellingunits per acre | ROCK-17 | Barton Park Regional Detention System | 768.0739 | City of Rockledge | DEP | Barton Park Regional Detention System | "Wet detention" means the collection and temporary storage of stormwater in a permanently wet impoundment in such a manner as to provide for treatment through physical, chemical, and biological processes with subsequent gradual release of the stormwater. | Wet Detention Pond | Completed | 2010 | 2.823 | 1.249 | B | 757 | $2,600,000 | $40,000 | DEP | Not provided | S0538 | Structural | 2013 | North Indian River Lagoon | Not provided | Not provided | Not provided | Wet Detention Effciency Calculation and TA | yes | 118.2886 | 456.5608
7249 | City of Rockledge | North IRL | B | IR8-11 | 0.36 | 0.48 | 0.17379 | 9.7126 | 1.421 | 1.6879 | 0.24695 | 1210 | Fixed Single Family Units | ROCK-17 | Barton Park Regional Detention System | 768.0739 | City of Rockledge | DEP | Barton Park Regional Detention System | "Wet detention" means the collection and temporary storage of stormwater in a permanently wet impoundment in such a manner as to provide for treatment through physical, chemical, and biological processes with subsequent gradual release of the stormwater. | Wet Detention Pond | Completed | 2010 | 2.823 | 1.249 | B | 757 | $2,600,000 | $40,000 | DEP | Not provided | S0538 | Structural | 2013 | North Indian River Lagoon | Not provided | Not provided | Not provided | Wet Detention Effciency Calculation and TA | yes | 107.2038 | 703.2999
7250 | City of Rockledge | North IRL | B | IR8-11 | 0.36 | 0.48 | 0.10151 | 9.7126 | 1.421 | 0.98593 | 0.14424 | 1210 | Fixed Single Family Units | ROCK-17 | Barton Park Regional Detention System | 768.0739 | City of Rockledge | DEP | Barton Park Regional Detention System | "Wet detention" means the collection and temporary storage of stormwater in a permanently wet impoundment in such a manner as to provide for treatment through physical, chemical, and biological processes with subsequent gradual release of the stormwater. | Wet Detention Pond | Completed | 2010 | 2.823 | 1.249 | B | 757 | $2,600,000 | $40,000 | DEP | Not provided | S0538 | Structural | 2013 | North Indian River Lagoon | Not provided | Not provided | Not provided | Wet Detention Effciency Calculation and TA | yes | 88.1989 | 410.798
7251 | City of Rockledge | North IRL | B | IR8-11 | 0.36 | 0.48 | 0.1037 | 9.7126 | 1.421 | 1.0072 | 0.14735 | 1210 | Fixed Single Family Units | ROCK-17 | Barton Park Regional Detention System | 768.0739 | City of Rockledge | DEP | Barton Park Regional Detention System | "Wet detention" means the collection and temporary storage of stormwater in a permanently wet impoundment in such a manner as to provide for treatment through physical, chemical, and biological processes with subsequent gradual release of the stormwater. | Wet Detention Pond | Completed | 2010 | 2.823 | 1.249 | B | 757 | $2,600,000 | $40,000 | DEP | Not provided | S0538 | Structural | 2013 | North Indian River Lagoon | Not provided | Not provided | Not provided | Wet Detention Effciency Calculation and TA | yes | 88.651 | 419.6494
7252 | City of Rockledge | North IRL | B | IR8-11 | 0.36 | 0.48 | 0.12595 | 9.7126 | 1.421 | 1.2233 | 0.17897 | 1720 | Religious | ROCK-17 | Barton Park Regional Detention System | 768.0739 | City of Rockledge | DEP | Barton Park Regional Detention System | "Wet detention" means the collection and temporary storage of stormwater in a permanently wet impoundment in such a manner as to provide for treatment through physical, chemical, and biological processes with subsequent gradual release of the stormwater. | Wet Detention Pond | Completed | 2010 | 2.823 | 1.249 | B | 757 | $2,600,000 | $40,000 | DEP | Not provided | S0538 | Structural | 2013 | North Indian River Lagoon | Not provided | Not provided | Not provided | Wet Detention Effciency Calculation and TA | yes | 120.419 | 509.692
7253 | City of Rockledge | North IRL | B | IR8-11 | 0.36 | 0.48 | 0.25355 | 7.9128 | 1.0705 | 2.0063 | 0.27141 | 1700 | Institutional (Educational,religious,health and military facilities) | ROCK-17 | Barton Park Regional Detention System | 768.0739 | City of Rockledge | DEP | Barton Park Regional Detention System | "Wet detention" means the collection and temporary storage of stormwater in a permanently wet impoundment in such a manner as to provide for treatment through physical, chemical, and biological processes with subsequent gradual release of the stormwater. | Wet Detention Pond | Completed | 2010 | 2.823 | 1.249 | B | 757 | $2,600,000 | $40,000 | DEP | Not provided | S0538 | Structural | 2013 | North Indian River Lagoon | Not provided | Not provided | Not provided | Wet Detention Effciency Calculation and TA | yes | 141.0693 | 1026.0669
7254 | City of Rockledge | North IRL | B | IR8-11 | 0.36 | 0.48 | 0.36422 | 7.9128 | 1.0705 | 2.882 | 0.38988 | 1710 | Educational Facilities | ROCK-17 | Barton Park Regional Detention System | 768.0739 | City of Rockledge | DEP | Barton Park Regional Detention System | "Wet detention" means the collection and temporary storage of stormwater in a permanently wet impoundment in such a manner as to provide for treatment through physical, chemical, and biological processes with subsequent gradual release of the stormwater. | Wet Detention Pond | Completed | 2010 | 2.823 | 1.249 | B | 757 | $2,600,000 | $40,000 | DEP | Not provided | S0538 | Structural | 2013 | North Indian River Lagoon | Not provided | Not provided | Not provided | Wet Detention Effciency Calculation and TA | yes | 158.9839 | 1473.9331
7255 | City of Rockledge | North IRL | B | IR8-11 | 0.36 | 0.48 | 0.61776 | 7.9764 | 1.0872 | 4.9275 | 0.67165 | 1750 | Governmental | ROCK-17 | Barton Park Regional Detention System | 768.0739 | City of Rockledge | DEP | Barton Park Regional Detention System | "Wet detention" means the collection and temporary storage of stormwater in a permanently wet impoundment in such a manner as to provide for treatment through physical, chemical, and biological processes with subsequent gradual release of the stormwater. | Wet Detention Pond | Completed | 2010 | 2.823 | 1.249 | B | 757 | $2,600,000 | $40,000 | DEP | Not provided | S0538 | Structural | 2013 | North Indian River Lagoon | Not provided | Not provided | Not provided | Wet Detention Effciency Calculation and TA | yes | 200 | 2500
7256 | City of Rockledge | North IRL | B | IR8-11 | 0.36 | 0.48 | 0.010104 | 7.8355 | 1.075 | 0.079171 | 0.010862 | 1100 | Residential, Low Density-Less than two dwelling units/acre | ROCK-17 | Barton Park Regional Detention System | 768.0739 | City of Rockledge | DEP | Barton Park Regional Detention System | "Wet detention" means the collection and temporary storage of stormwater in a permanently wet impoundment in such a manner as to provide for treatment through physical, chemical, and biological processes with subsequent gradual release of the stormwater. | Wet Detention Pond | Completed | 2010 | 2.823 | 1.249 | B | 757 | $2,600,000 | $40,000 | DEP | Not provided | S0538 | Structural | 2013 | North Indian River Lagoon | Not provided | Not provided | Not provided | Wet Detention Effciency Calculation and TA | yes | 26.6491 | 40.89
7257 | City of Rockledge | North IRL | B | IR8-11 | 0.36 | 0.48 | 0.0027095 | 7.8355 | 1.075 | 0.02123 | 0.0029128 | 1200 | Residential, Medium Density-Two-five dwellingunits per acre | ROCK-17 | Barton Park Regional Detention System | 768.0739 | City of Rockledge | DEP | Barton Park Regional Detention System | "Wet detention" means the collection and temporary storage of stormwater in a permanently wet impoundment in such a manner as to provide for treatment through physical, chemical, and biological processes with subsequent gradual release of the stormwater. | Wet Detention Pond | Completed | 2010 | 2.823 | 1.249 | B | 757 | $2,600,000 | $40,000 | DEP | Not provided | S0538 | Structural | 2013 | North Indian River Lagoon | Not provided | Not provided | Not provided | Wet Detention Effciency Calculation and TA | yes | 13.3502 | 10.9649
7258 | City of Rockledge | North IRL | B | IR8-11 | 0.36 | 0.48 | 0.1304 | 7.8355 | 1.075 | 1.0217 | 0.14018 | 1720 | Religious | ROCK-17 | Barton Park Regional Detention System | 768.0739 | City of Rockledge | DEP | Barton Park Regional Detention System | "Wet detention" means the collection and temporary storage of stormwater in a permanently wet impoundment in such a manner as to provide for treatment through physical, chemical, and biological processes with subsequent gradual release of the stormwater. | Wet Detention Pond | Completed | 2010 | 2.823 | 1.249 | B | 757 | $2,600,000 | $40,000 | DEP | Not provided | S0538 | Structural | 2013 | North Indian River Lagoon | Not provided | Not provided | Not provided | Wet Detention Effciency Calculation and TA | yes | 109.6573 | 527.6986
7259 | City of Rockledge | North IRL | B | IR8-11 | 0.36 | 0.48 | 0.29197 | 9.908 | 1.2886 | 2.8929 | 0.37624 | 1400 | Commercial and Services | ROCK-17 | Barton Park Regional Detention System | 768.0739 | City of Rockledge | DEP | Barton Park Regional Detention System | "Wet detention" means the collection and temporary storage of stormwater in a permanently wet impoundment in such a manner as to provide for treatment through physical, chemical, and biological processes with subsequent gradual release of the stormwater. | Wet Detention Pond | Completed | 2010 | 2.823 | 1.249 | B | 757 | $2,600,000 | $40,000 | DEP | Not provided | S0538 | Structural | 2013 | North Indian River Lagoon | Not provided | Not provided | Not provided | Wet Detention Effciency Calculation and TA | yes | 200.0648 | 1181.5761
7260 | Natural Lands | North IRL | B | IR8-11 | 0.36 | 0.48 | 0.082571 | 9.908 | 1.2886 | 0.81811 | 0.1064 | 6460 | Mixed scrub-shrub wetland | ROCK-17 | Barton Park Regional Detention System | 768.0739 | City of Rockledge | DEP | Barton Park Regional Detention System | "Wet detention" means the collection and temporary storage of stormwater in a permanently wet impoundment in such a manner as to provide for treatment through physical, chemical, and biological processes with subsequent gradual release of the stormwater. | Wet Detention Pond | Completed | 2010 | 2.823 | 1.249 | B | 757 | $2,600,000 | $40,000 | DEP | Not provided | S0538 | Structural | 2013 | North Indian River Lagoon | Not provided | Not provided | Not provided | Wet Detention Effciency Calculation and TA | yes | 106.3716 | 334.1525
7261 | City of Rockledge | North IRL | B | IR8-11 | 0.36 | 0.48 | 0.083871 | 9.908 | 1.2886 | 0.83099 | 0.10808 | 8120 | Railroads | ROCK-17 | Barton Park Regional Detention System | 768.0739 | City of Rockledge | DEP | Barton Park Regional Detention System | "Wet detention" means the collection and temporary storage of stormwater in a permanently wet impoundment in such a manner as to provide for treatment through physical, chemical, and biological processes with subsequent gradual release of the stormwater. | Wet Detention Pond | Completed | 2010 | 2.823 | 1.249 | B | 757 | $2,600,000 | $40,000 | DEP | Not provided | S0538 | Structural | 2013 | North Indian River Lagoon | Not provided | Not provided | Not provided | Wet Detention Effciency Calculation and TA | yes | 73.9649 | 339.4121
7262 | City of Rockledge | North IRL | B | IR8-11 | 0.36 | 0.48 | 0.15935 | 9.908 | 1.2886 | 1.5788 | 0.20534 | 1430 | Professional Services | ROCK-17 | Barton Park Regional Detention System | 768.0739 | City of Rockledge | DEP | Barton Park Regional Detention System | "Wet detention" means the collection and temporary storage of stormwater in a permanently wet impoundment in such a manner as to provide for treatment through physical, chemical, and biological processes with subsequent gradual release of the stormwater. | Wet Detention Pond | Completed | 2010 | 2.823 | 1.249 | B | 757 | $2,600,000 | $40,000 | DEP | Not provided | S0538 | Structural | 2013 | North Indian River Lagoon | Not provided | Not provided | Not provided | Wet Detention Effciency Calculation and TA | yes | 105.0712 | 644.8594
7263 | City of Rockledge | North IRL | B | IR8-11 | 0.36 | 0.48 | 0.61776 | 7.9433 | 1.0827 | 4.9071 | 0.66886 | 1710 | Educational Facilities | ROCK-17 | Barton Park Regional Detention System | 768.0739 | City of Rockledge | DEP | Barton Park Regional Detention System | "Wet detention" means the collection and temporary storage of stormwater in a permanently wet impoundment in such a manner as to provide for treatment through physical, chemical, and biological processes with subsequent gradual release of the stormwater. | Wet Detention Pond | Completed | 2010 | 2.823 | 1.249 | B | 757 | $2,600,000 | $40,000 | DEP | Not provided | S0538 | Structural | 2013 | North Indian River Lagoon | Not provided | Not provided | Not provided | Wet Detention Effciency Calculation and TA | yes | 200 | 2500
7264 | City of Rockledge | North IRL | B | IR8-11 | 0.36 | 0.48 | 0.21974 | 10.1663 | 1.5077 | 2.2339 | 0.33129 | 1200 | Residential, Medium Density-Two-five dwellingunits per acre | ROCK-17 | Barton Park Regional Detention System | 768.0739 | City of Rockledge | DEP | Barton Park Regional Detention System | "Wet detention" means the collection and temporary storage of stormwater in a permanently wet impoundment in such a manner as to provide for treatment through physical, chemical, and biological processes with subsequent gradual release of the stormwater. | Wet Detention Pond | Completed | 2010 | 2.823 | 1.249 | B | 757 | $2,600,000 | $40,000 | DEP | Not provided | S0538 | Structural | 2013 | North Indian River Lagoon | Not provided | Not provided | Not provided | Wet Detention Effciency Calculation and TA | yes | 146.4436 | 889.2529
7265 | City of Rockledge | North IRL | B | IR8-11 | 0.36 | 0.48 | 0.09594 | 10.1663 | 1.5077 | 0.97536 | 0.14465 | 1210 | Fixed Single Family Units | ROCK-17 | Barton Park Regional Detention System | 768.0739 | City of Rockledge | DEP | Barton Park Regional Detention System | "Wet detention" means the collection and temporary storage of stormwater in a permanently wet impoundment in such a manner as to provide for treatment through physical, chemical, and biological processes with subsequent gradual release of the stormwater. | Wet Detention Pond | Completed | 2010 | 2.823 | 1.249 | B | 757 | $2,600,000 | $40,000 | DEP | Not provided | S0538 | Structural | 2013 | North Indian River Lagoon | Not provided | Not provided | Not provided | Wet Detention Effciency Calculation and TA | yes | 81.6601 | 388.2567
7266 | City of Rockledge | North IRL | B | IR8-11 | 0.36 | 0.48 | 0.15953 | 10.1663 | 1.5077 | 1.6219 | 0.24052 | 1210 | Fixed Single Family Units | ROCK-17 | Barton Park Regional Detention System | 768.0739 | City of Rockledge | DEP | Barton Park Regional Detention System | "Wet detention" means the collection and temporary storage of stormwater in a permanently wet impoundment in such a manner as to provide for treatment through physical, chemical, and biological processes with subsequent gradual release of the stormwater. | Wet Detention Pond | Completed | 2010 | 2.823 | 1.249 | B | 757 | $2,600,000 | $40,000 | DEP | Not provided | S0538 | Structural | 2013 | North Indian River Lagoon | Not provided | Not provided | Not provided | Wet Detention Effciency Calculation and TA | yes | 101.7091 | 645.6026
7267 | City of Rockledge | North IRL | B | IR8-11 | 0.36 | 0.48 | 0.065838 | 10.1663 | 1.5077 | 0.66933 | 0.099261 | 1210 | Fixed Single Family Units | ROCK-17 | Barton Park Regional Detention System | 768.0739 | City of Rockledge | DEP | Barton Park Regional Detention System | "Wet detention" means the collection and temporary storage of stormwater in a permanently wet impoundment in such a manner as to provide for treatment through physical, chemical, and biological processes with subsequent gradual release of the stormwater. | Wet Detention Pond | Completed | 2010 | 2.823 | 1.249 | B | 757 | $2,600,000 | $40,000 | DEP | Not provided | S0538 | Structural | 2013 | North Indian River Lagoon | Not provided | Not provided | Not provided | Wet Detention Effciency Calculation and TA | yes | 72.9016 | 266.4361
7268 | City of Rockledge | North IRL | B | IR8-11 | 0.36 | 0.48 | 0.018756 | 10.1663 | 1.5077 | 0.19068 | 0.028278 | 1210 | Fixed Single Family Units | ROCK-17 | Barton Park Regional Detention System | 768.0739 | City of Rockledge | DEP | Barton Park Regional Detention System | "Wet detention" means the collection and temporary storage of stormwater in a permanently wet impoundment in such a manner as to provide for treatment through physical, chemical, and biological processes with subsequent gradual release of the stormwater. | Wet Detention Pond | Completed | 2010 | 2.823 | 1.249 | B | 757 | $2,600,000 | $40,000 | DEP | Not provided | S0538 | Structural | 2013 | North Indian River Lagoon | Not provided | Not provided | Not provided | Wet Detention Effciency Calculation and TA | yes | 36.1327 | 75.9038
7269 | City of Rockledge | North IRL | B | IR8-11 | 0.36 | 0.48 | 0.057958 | 10.1663 | 1.5077 | 0.58922 | 0.087381 | 1210 | Fixed Single Family Units | ROCK-17 | Barton Park Regional Detention System | 768.0739 | City of Rockledge | DEP | Barton Park Regional Detention System | "Wet detention" means the collection and temporary storage of stormwater in a permanently wet impoundment in such a manner as to provide for treatment through physical, chemical, and biological processes with subsequent gradual release of the stormwater. | Wet Detention Pond | Completed | 2010 | 2.823 | 1.249 | B | 757 | $2,600,000 | $40,000 | DEP | Not provided | S0538 | Structural | 2013 | North Indian River Lagoon | Not provided | Not provided | Not provided | Wet Detention Effciency Calculation and TA | yes | 77.8094 | 234.548
7270 | City of Rockledge | North IRL | B | IR8-11 | 0.36 | 0.48 | 0.61776 | 8.971 | 1.4151 | 5.5419 | 0.87418 | 1300 | Residential, High Density | ROCK-17 | Barton Park Regional Detention System | 768.0739 | City of Rockledge | DEP | Barton Park Regional Detention System | "Wet detention" means the collection and temporary storage of stormwater in a permanently wet impoundment in such a manner as to provide for treatment through physical, chemical, and biological processes with subsequent gradual release of the stormwater. | Wet Detention Pond | Completed | 2010 | 2.823 | 1.249 | B | 757 | $2,600,000 | $40,000 | DEP | Not provided | S0538 | Structural | 2013 | North Indian River Lagoon | Not provided | Not provided | Not provided | Wet Detention Effciency Calculation and TA | yes | 200 | 2500
7271 | City of Rockledge | North IRL | B | IR8-11 | 0.36 | 0.48 | 0.0035586 | 0.22226 | 0 | 0.00079092 | 0 | 1660 | Holding Ponds | ROCK-17 | Barton Park Regional Detention System | 768.0739 | City of Rockledge | DEP | Barton Park Regional Detention System | "Wet detention" means the collection and temporary storage of stormwater in a permanently wet impoundment in such a manner as to provide for treatment through physical, chemical, and biological processes with subsequent gradual release of the stormwater. | Wet Detention Pond | Completed | 2010 | 2.823 | 1.249 | B | 757 | $2,600,000 | $40,000 | DEP | Not provided | S0538 | Structural | 2013 | North Indian River Lagoon | Not provided | Not provided | Not provided | Wet Detention Effciency Calculation and TA | yes | 27.4096 | 14.401
7272 | Natural Lands | North IRL | B | IR8-11 | 0.36 | 0.48 | 0.36031 | 0.22226 | 0 | 0.080081 | 0 | 4340 | Hardwood Conifer Mixed | ROCK-17 | Barton Park Regional Detention System | 768.0739 | City of Rockledge | DEP | Barton Park Regional Detention System | "Wet detention" means the collection and temporary storage of stormwater in a permanently wet impoundment in such a manner as to provide for treatment through physical, chemical, and biological processes with subsequent gradual release of the stormwater. | Wet Detention Pond | Completed | 2010 | 2.823 | 1.249 | B | 757 | $2,600,000 | $40,000 | DEP | Not provided | S0538 | Structural | 2013 | North Indian River Lagoon | Not provided | Not provided | Not provided | Wet Detention Effciency Calculation and TA | yes | 157.6456 | 1458.1157
7273 | City of Rockledge | North IRL | B | IR8-11 | 0.36 | 0.48 | 0.2539 | 0.22226 | 0 | 0.05643 | 0 | 7420 | Borrow areas | ROCK-17 | Barton Park Regional Detention System | 768.0739 | City of Rockledge | DEP | Barton Park Regional Detention System | "Wet detention" means the collection and temporary storage of stormwater in a permanently wet impoundment in such a manner as to provide for treatment through physical, chemical, and biological processes with subsequent gradual release of the stormwater. | Wet Detention Pond | Completed | 2010 | 2.823 | 1.249 | B | 757 | $2,600,000 | $40,000 | DEP | Not provided | S0538 | Structural | 2013 | North Indian River Lagoon | Not provided | Not provided | Not provided | Wet Detention Effciency Calculation and TA | yes | 152.6016 | 1027.4833
7274 | City of Rockledge | North IRL | B | IR8-11 | 0.36 | 0.48 | 0.019095 | 7.9839 | 0.93022 | 0.15245 | 0.017762 | 1200 | Residential, Medium Density-Two-five dwellingunits per acre | ROCK-17 | Barton Park Regional Detention System | 768.0739 | City of Rockledge | DEP | Barton Park Regional Detention System | "Wet detention" means the collection and temporary storage of stormwater in a permanently wet impoundment in such a manner as to provide for treatment through physical, chemical, and biological processes with subsequent gradual release of the stormwater. | Wet Detention Pond | Completed | 2010 | 2.823 | 1.249 | B | 757 | $2,600,000 | $40,000 | DEP | Not provided | S0538 | Structural | 2013 | North Indian River Lagoon | Not provided | Not provided | Not provided | Wet Detention Effciency Calculation and TA | yes | 103.1139 | 77.274
7275 | Natural Lands | North IRL | B | IR8-11 | 0.36 | 0.48 | 0.44409 | 7.9839 | 0.93022 | 3.5456 | 0.4131 | 6300 | Wetland Forested Mixed | ROCK-17 | Barton Park Regional Detention System | 768.0739 | City of Rockledge | DEP | Barton Park Regional Detention System | "Wet detention" means the collection and temporary storage of stormwater in a permanently wet impoundment in such a manner as to provide for treatment through physical, chemical, and biological processes with subsequent gradual release of the stormwater. | Wet Detention Pond | Completed | 2010 | 2.823 | 1.249 | B | 757 | $2,600,000 | $40,000 | DEP | Not provided | S0538 | Structural | 2013 | North Indian River Lagoon | Not provided | Not provided | Not provided | Wet Detention Effciency Calculation and TA | yes | 171.9 | 1797.1724
7276 | City of Rockledge | North IRL | B | IR8-11 | 0.36 | 0.48 | 0.0050654 | 7.9839 | 0.93022 | 0.040442 | 0.0047119 | 1210 | Fixed Single Family Units | ROCK-17 | Barton Park Regional Detention System | 768.0739 | City of Rockledge | DEP | Barton Park Regional Detention System | "Wet detention" means the collection and temporary storage of stormwater in a permanently wet impoundment in such a manner as to provide for treatment through physical, chemical, and biological processes with subsequent gradual release of the stormwater. | Wet Detention Pond | Completed | 2010 | 2.823 | 1.249 | B | 757 | $2,600,000 | $40,000 | DEP | Not provided | S0538 | Structural | 2013 | North Indian River Lagoon | Not provided | Not provided | Not provided | Wet Detention Effciency Calculation and TA | yes | 29.1338 | 20.499
7277 | City of Rockledge | North IRL | B | IR8-11 | 0.36 | 0.48 | 0.072161 | 7.9839 | 0.93022 | 0.57612 | 0.067125 | 1210 | Fixed Single Family Units | ROCK-17 | Barton Park Regional Detention System | 768.0739 | City of Rockledge | DEP | Barton Park Regional Detention System | "Wet detention" means the collection and temporary storage of stormwater in a permanently wet impoundment in such a manner as to provide for treatment through physical, chemical, and biological processes with subsequent gradual release of the stormwater. | Wet Detention Pond | Completed | 2010 | 2.823 | 1.249 | B | 757 | $2,600,000 | $40,000 | DEP | Not provided | S0538 | Structural | 2013 | North Indian River Lagoon | Not provided | Not provided | Not provided | Wet Detention Effciency Calculation and TA | yes | 71.3168 | 292.0242
7278 | City of Rockledge | North IRL | B | IR8-11 | 0.36 | 0.48 | 0.0077488 | 7.9839 | 0.93022 | 0.061866 | 0.0072081 | 1210 | Fixed Single Family Units | ROCK-17 | Barton Park Regional Detention System | 768.0739 | City of Rockledge | DEP | Barton Park Regional Detention System | "Wet detention" means the collection and temporary storage of stormwater in a permanently wet impoundment in such a manner as to provide for treatment through physical, chemical, and biological processes with subsequent gradual release of the stormwater. | Wet Detention Pond | Completed | 2010 | 2.823 | 1.249 | B | 757 | $2,600,000 | $40,000 | DEP | Not provided | S0538 | Structural | 2013 | North Indian River Lagoon | Not provided | Not provided | Not provided | Wet Detention Effciency Calculation and TA | yes | 29.2952 | 31.3584
7279 | City of Rockledge | North IRL | B | IR8-11 | 0.36 | 0.48 | 0.069603 | 7.9839 | 0.93022 | 0.5557 | 0.064746 | 1210 | Fixed Single Family Units | ROCK-17 | Barton Park Regional Detention System | 768.0739 | City of Rockledge | DEP | Barton Park Regional Detention System | "Wet detention" means the collection and temporary storage of stormwater in a permanently wet impoundment in such a manner as to provide for treatment through physical, chemical, and biological processes with subsequent gradual release of the stormwater. | Wet Detention Pond | Completed | 2010 | 2.823 | 1.249 | B | 757 | $2,600,000 | $40,000 | DEP | Not provided | S0538 | Structural | 2013 | North Indian River Lagoon | Not provided | Not provided | Not provided | Wet Detention Effciency Calculation and TA | yes | 70.4129 | 281.672
7280 | City of Rockledge | North IRL | B | IR8-11 | 0.36 | 0.48 | 0.55303 | 6.6477 | 0.90637 | 3.6764 | 0.50125 | 1620 | Sand and Gravel Pits | ROCK-17 | Barton Park Regional Detention System | 768.0739 | City of Rockledge | DEP | Barton Park Regional Detention System | "Wet detention" means the collection and temporary storage of stormwater in a permanently wet impoundment in such a manner as to provide for treatment through physical, chemical, and biological processes with subsequent gradual release of the stormwater. | Wet Detention Pond | Completed | 2010 | 2.823 | 1.249 | B | 757 | $2,600,000 | $40,000 | DEP | Not provided | S0538 | Structural | 2013 | North Indian River Lagoon | Not provided | Not provided | Not provided | Wet Detention Effciency Calculation and TA | yes | 189.5459 | 2238.0376
7281 | City of Rockledge | North IRL | B | IR8-11 | 0.36 | 0.48 | 0.064732 | 6.6477 | 0.90637 | 0.43032 | 0.058672 | 8310 | Electrical power facilities | ROCK-17 | Barton Park Regional Detention System | 768.0739 | City of Rockledge | DEP | Barton Park Regional Detention System | "Wet detention" means the collection and temporary storage of stormwater in a permanently wet impoundment in such a manner as to provide for treatment through physical, chemical, and biological processes with subsequent gradual release of the stormwater. | Wet Detention Pond | Completed | 2010 | 2.823 | 1.249 | B | 757 | $2,600,000 | $40,000 | DEP | Not provided | S0538 | Structural | 2013 | North Indian River Lagoon | Not provided | Not provided | Not provided | Wet Detention Effciency Calculation and TA | yes | 110.5029 | 261.9624
7282 | City of Rockledge | North IRL | B | IR8-11 | 0.36 | 0.48 | 0.016637 | 8.4283 | 1.137 | 0.14022 | 0.018916 | 1400 | Commercial and Services | ROCK-17 | Barton Park Regional Detention System | 768.0739 | City of Rockledge | DEP | Barton Park Regional Detention System | "Wet detention" means the collection and temporary storage of stormwater in a permanently wet impoundment in such a manner as to provide for treatment through physical, chemical, and biological processes with subsequent gradual release of the stormwater. | Wet Detention Pond | Completed | 2010 | 2.823 | 1.249 | B | 757 | $2,600,000 | $40,000 | DEP | Not provided | S0538 | Structural | 2013 | North Indian River Lagoon | Not provided | Not provided | Not provided | Wet Detention Effciency Calculation and TA | yes | 36.5166 | 67.3265
7283 | City of Rockledge | North IRL | B | IR8-11 | 0.36 | 0.48 | 0.050042 | 8.4283 | 1.137 | 0.42177 | 0.056899 | 1700 | Institutional (Educational,religious,health and military facilities) | ROCK-17 | Barton Park Regional Detention System | 768.0739 | City of Rockledge | DEP | Barton Park Regional Detention System | "Wet detention" means the collection and temporary storage of stormwater in a permanently wet impoundment in such a manner as to provide for treatment through physical, chemical, and biological processes with subsequent gradual release of the stormwater. | Wet Detention Pond | Completed | 2010 | 2.823 | 1.249 | B | 757 | $2,600,000 | $40,000 | DEP | Not provided | S0538 | Structural | 2013 | North Indian River Lagoon | Not provided | Not provided | Not provided | Wet Detention Effciency Calculation and TA | yes | 57.4232 | 202.5128
7284 | City of Rockledge | North IRL | B | IR8-11 | 0.36 | 0.48 | 0.088341 | 8.4283 | 1.137 | 0.74456 | 0.10045 | 1720 | Religious | ROCK-17 | Barton Park Regional Detention System | 768.0739 | City of Rockledge | DEP | Barton Park Regional Detention System | "Wet detention" means the collection and temporary storage of stormwater in a permanently wet impoundment in such a manner as to provide for treatment through physical, chemical, and biological processes with subsequent gradual release of the stormwater. | Wet Detention Pond | Completed | 2010 | 2.823 | 1.249 | B | 757 | $2,600,000 | $40,000 | DEP | Not provided | S0538 | Structural | 2013 | North Indian River Lagoon | Not provided | Not provided | Not provided | Wet Detention Effciency Calculation and TA | yes | 82.5744 | 357.5018
7285 | City of Rockledge | North IRL | B | IR8-11 | 0.36 | 0.48 | 0.24221 | 9.557 | 1.44 | 2.3148 | 0.34878 | 1200 | Residential, Medium Density-Two-five dwellingunits per acre | ROCK-17 | Barton Park Regional Detention System | 768.0739 | City of Rockledge | DEP | Barton Park Regional Detention System | "Wet detention" means the collection and temporary storage of stormwater in a permanently wet impoundment in such a manner as to provide for treatment through physical, chemical, and biological processes with subsequent gradual release of the stormwater. | Wet Detention Pond | Completed | 2010 | 2.823 | 1.249 | B | 757 | $2,600,000 | $40,000 | DEP | Not provided | S0538 | Structural | 2013 | North Indian River Lagoon | Not provided | Not provided | Not provided | Wet Detention Effciency Calculation and TA | yes | 139.2362 | 980.1882
7286 | City of Rockledge | North IRL | B | IR8-11 | 0.36 | 0.48 | 0.080947 | 9.557 | 1.44 | 0.77361 | 0.11656 | 1400 | Commercial and Services | ROCK-17 | Barton Park Regional Detention System | 768.0739 | City of Rockledge | DEP | Barton Park Regional Detention System | "Wet detention" means the collection and temporary storage of stormwater in a permanently wet impoundment in such a manner as to provide for treatment through physical, chemical, and biological processes with subsequent gradual release of the stormwater. | Wet Detention Pond | Completed | 2010 | 2.823 | 1.249 | B | 757 | $2,600,000 | $40,000 | DEP | Not provided | S0538 | Structural | 2013 | North Indian River Lagoon | Not provided | Not provided | Not provided | Wet Detention Effciency Calculation and TA | yes | 113.1235 | 327.5802
7287 | City of Rockledge | North IRL | B | IR8-11 | 0.36 | 0.48 | 0.29461 | 9.557 | 1.44 | 2.8155 | 0.42424 | 1300 | Residential, High Density | ROCK-17 | Barton Park Regional Detention System | 768.0739 | City of Rockledge | DEP | Barton Park Regional Detention System | "Wet detention" means the collection and temporary storage of stormwater in a permanently wet impoundment in such a manner as to provide for treatment through physical, chemical, and biological processes with subsequent gradual release of the stormwater. | Wet Detention Pond | Completed | 2010 | 2.823 | 1.249 | B | 757 | $2,600,000 | $40,000 | DEP | Not provided | S0538 | Structural | 2013 | North Indian River Lagoon | Not provided | Not provided | Not provided | Wet Detention Effciency Calculation and TA | yes | 147.6977 | 1192.2316
7288 | City of Rockledge | North IRL | B | IR8-11 | 0.36 | 0.48 | 0.18755 | 10.1869 | 1.5107 | 1.9106 | 0.28333 | 1200 | Residential, Medium Density-Two-five dwellingunits per acre | ROCK-17 | Barton Park Regional Detention System | 768.0739 | City of Rockledge | DEP | Barton Park Regional Detention System | "Wet detention" means the collection and temporary storage of stormwater in a permanently wet impoundment in such a manner as to provide for treatment through physical, chemical, and biological processes with subsequent gradual release of the stormwater. | Wet Detention Pond | Completed | 2010 | 2.823 | 1.249 | B | 757 | $2,600,000 | $40,000 | DEP | Not provided | S0538 | Structural | 2013 | North Indian River Lagoon | Not provided | Not provided | Not provided | Wet Detention Effciency Calculation and TA | yes | 130.3416 | 758.9925
7289 | City of Rockledge | North IRL | B | IR8-11 | 0.36 | 0.48 | 0.001506 | 10.1869 | 1.5107 | 0.015341 | 0.002275 | 1210 | Fixed Single Family Units | ROCK-17 | Barton Park Regional Detention System | 768.0739 | City of Rockledge | DEP | Barton Park Regional Detention System | "Wet detention" means the collection and temporary storage of stormwater in a permanently wet impoundment in such a manner as to provide for treatment through physical, chemical, and biological processes with subsequent gradual release of the stormwater. | Wet Detention Pond | Completed | 2010 | 2.823 | 1.249 | B | 757 | $2,600,000 | $40,000 | DEP | Not provided | S0538 | Structural | 2013 | North Indian River Lagoon | Not provided | Not provided | Not provided | Wet Detention Effciency Calculation and TA | yes | 40.6631 | 6.0945
7290 | City of Rockledge | North IRL | B | IR8-11 | 0.36 | 0.48 | 0.0018532 | 10.1869 | 1.5107 | 0.018879 | 0.0027996 | 1210 | Fixed Single Family Units | ROCK-17 | Barton Park Regional Detention System | 768.0739 | City of Rockledge | DEP | Barton Park Regional Detention System | "Wet detention" means the collection and temporary storage of stormwater in a permanently wet impoundment in such a manner as to provide for treatment through physical, chemical, and biological processes with subsequent gradual release of the stormwater. | Wet Detention Pond | Completed | 2010 | 2.823 | 1.249 | B | 757 | $2,600,000 | $40,000 | DEP | Not provided | S0538 | Structural | 2013 | North Indian River Lagoon | Not provided | Not provided | Not provided | Wet Detention Effciency Calculation and TA | yes | 14.2878 | 7.4998
7291 | City of Rockledge | North IRL | B | IR8-11 | 0.36 | 0.48 | 0.16203 | 10.1869 | 1.5107 | 1.6506 | 0.24477 | 1210 | Fixed Single Family Units | ROCK-17 | Barton Park Regional Detention System | 768.0739 | City of Rockledge | DEP | Barton Park Regional Detention System | "Wet detention" means the collection and temporary storage of stormwater in a permanently wet impoundment in such a manner as to provide for treatment through physical, chemical, and biological processes with subsequent gradual release of the stormwater. | Wet Detention Pond | Completed | 2010 | 2.823 | 1.249 | B | 757 | $2,600,000 | $40,000 | DEP | Not provided | S0538 | Structural | 2013 | North Indian River Lagoon | Not provided | Not provided | Not provided | Wet Detention Effciency Calculation and TA | yes | 102.9047 | 655.71
7292 | City of Rockledge | North IRL | B | IR8-11 | 0.36 | 0.48 | 0.035155 | 10.1869 | 1.5107 | 0.35812 | 0.053107 | 1210 | Fixed Single Family Units | ROCK-17 | Barton Park Regional Detention System | 768.0739 | City of Rockledge | DEP | Barton Park Regional Detention System | "Wet detention" means the collection and temporary storage of stormwater in a permanently wet impoundment in such a manner as to provide for treatment through physical, chemical, and biological processes with subsequent gradual release of the stormwater. | Wet Detention Pond | Completed | 2010 | 2.823 | 1.249 | B | 757 | $2,600,000 | $40,000 | DEP | Not provided | S0538 | Structural | 2013 | North Indian River Lagoon | Not provided | Not provided | Not provided | Wet Detention Effciency Calculation and TA | yes | 58.6108 | 142.2656
7293 | City of Rockledge | North IRL | B | IR8-11 | 0.36 | 0.48 | 0.1856 | 10.1869 | 1.5107 | 1.8907 | 0.28039 | 1210 | Fixed Single Family Units | ROCK-17 | Barton Park Regional Detention System | 768.0739 | City of Rockledge | DEP | Barton Park Regional Detention System | "Wet detention" means the collection and temporary storage of stormwater in a permanently wet impoundment in such a manner as to provide for treatment through physical, chemical, and biological processes with subsequent gradual release of the stormwater. | Wet Detention Pond | Completed | 2010 | 2.823 | 1.249 | B | 757 | $2,600,000 | $40,000 | DEP | Not provided | S0538 | Structural | 2013 | North Indian River Lagoon | Not provided | Not provided | Not provided | Wet Detention Effciency Calculation and TA | yes | 109.6595 | 751.1115
7294 | City of Rockledge | North IRL | B | IR8-11 | 0.36 | 0.48 | 0.044065 | 10.1869 | 1.5107 | 0.44889 | 0.066568 | 1210 | Fixed Single Family Units | ROCK-17 | Barton Park Regional Detention System | 768.0739 | City of Rockledge | DEP | Barton Park Regional Detention System | "Wet detention" means the collection and temporary storage of stormwater in a permanently wet impoundment in such a manner as to provide for treatment through physical, chemical, and biological processes with subsequent gradual release of the stormwater. | Wet Detention Pond | Completed | 2010 | 2.823 | 1.249 | B | 757 | $2,600,000 | $40,000 | DEP | Not provided | S0538 | Structural | 2013 | North Indian River Lagoon | Not provided | Not provided | Not provided | Wet Detention Effciency Calculation and TA | yes | 65.101 | 178.3261
7295 | City of Rockledge | North IRL | B | IR8-11 | 0.36 | 0.48 | 0.20008 | 10.1895 | 1.5103 | 2.0387 | 0.30218 | 1200 | Residential, Medium Density-Two-five dwellingunits per acre | ROCK-17 | Barton Park Regional Detention System | 768.0739 | City of Rockledge | DEP | Barton Park Regional Detention System | "Wet detention" means the collection and temporary storage of stormwater in a permanently wet impoundment in such a manner as to provide for treatment through physical, chemical, and biological processes with subsequent gradual release of the stormwater. | Wet Detention Pond | Completed | 2010 | 2.823 | 1.249 | B | 757 | $2,600,000 | $40,000 | DEP | Not provided | S0538 | Structural | 2013 | North Indian River Lagoon | Not provided | Not provided | Not provided | Wet Detention Effciency Calculation and TA | yes | 132.4171 | 809.6923
7296 | City of Rockledge | North IRL | B | IR8-11 | 0.36 | 0.48 | 0.012417 | 10.1895 | 1.5103 | 0.12652 | 0.018753 | 1210 | Fixed Single Family Units | ROCK-17 | Barton Park Regional Detention System | 768.0739 | City of Rockledge | DEP | Barton Park Regional Detention System | "Wet detention" means the collection and temporary storage of stormwater in a permanently wet impoundment in such a manner as to provide for treatment through physical, chemical, and biological processes with subsequent gradual release of the stormwater. | Wet Detention Pond | Completed | 2010 | 2.823 | 1.249 | B | 757 | $2,600,000 | $40,000 | DEP | Not provided | S0538 | Structural | 2013 | North Indian River Lagoon | Not provided | Not provided | Not provided | Wet Detention Effciency Calculation and TA | yes | 33.1308 | 50.248
7297 | City of Rockledge | North IRL | B | IR8-11 | 0.36 | 0.48 | 0.010796 | 10.1895 | 1.5103 | 0.11001 | 0.016306 | 1210 | Fixed Single Family Units | ROCK-17 | Barton Park Regional Detention System | 768.0739 | City of Rockledge | DEP | Barton Park Regional Detention System | "Wet detention" means the collection and temporary storage of stormwater in a permanently wet impoundment in such a manner as to provide for treatment through physical, chemical, and biological processes with subsequent gradual release of the stormwater. | Wet Detention Pond | Completed | 2010 | 2.823 | 1.249 | B | 757 | $2,600,000 | $40,000 | DEP | Not provided | S0538 | Structural | 2013 | North Indian River Lagoon | Not provided | Not provided | Not provided | Wet Detention Effciency Calculation and TA | yes | 34.3302 | 43.6911
7298 | City of Rockledge | North IRL | B | IR8-11 | 0.36 | 0.48 | 0.11056 | 10.1895 | 1.5103 | 1.1266 | 0.16698 | 1210 | Fixed Single Family Units | ROCK-17 | Barton Park Regional Detention System | 768.0739 | City of Rockledge | DEP | Barton Park Regional Detention System | "Wet detention" means the collection and temporary storage of stormwater in a permanently wet impoundment in such a manner as to provide for treatment through physical, chemical, and biological processes with subsequent gradual release of the stormwater. | Wet Detention Pond | Completed | 2010 | 2.823 | 1.249 | B | 757 | $2,600,000 | $40,000 | DEP | Not provided | S0538 | Structural | 2013 | North Indian River Lagoon | Not provided | Not provided | Not provided | Wet Detention Effciency Calculation and TA | yes | 89.6075 | 447.423
7299 | City of Rockledge | North IRL | B | IR8-11 | 0.36 | 0.48 | 0.020586 | 10.1895 | 1.5103 | 0.20976 | 0.031091 | 1210 | Fixed Single Family Units | ROCK-17 | Barton Park Regional Detention System | 768.0739 | City of Rockledge | DEP | Barton Park Regional Detention System | "Wet detention" means the collection and temporary storage of stormwater in a permanently wet impoundment in such a manner as to provide for treatment through physical, chemical, and biological processes with subsequent gradual release of the stormwater. | Wet Detention Pond | Completed | 2010 | 2.823 | 1.249 | B | 757 | $2,600,000 | $40,000 | DEP | Not provided | S0538 | Structural | 2013 | North Indian River Lagoon | Not provided | Not provided | Not provided | Wet Detention Effciency Calculation and TA | yes | 53.8957 | 83.3086
7300 | City of Rockledge | North IRL | B | IR8-11 | 0.36 | 0.48 | 0.092471 | 10.1895 | 1.5103 | 0.94223 | 0.13966 | 1210 | Fixed Single Family Units | ROCK-17 | Barton Park Regional Detention System | 768.0739 | City of Rockledge | DEP | Barton Park Regional Detention System | "Wet detention" means the collection and temporary storage of stormwater in a permanently wet impoundment in such a manner as to provide for treatment through physical, chemical, and biological processes with subsequent gradual release of the stormwater. | Wet Detention Pond | Completed | 2010 | 2.823 | 1.249 | B | 757 | $2,600,000 | $40,000 | DEP | Not provided | S0538 | Structural | 2013 | North Indian River Lagoon | Not provided | Not provided | Not provided | Wet Detention Effciency Calculation and TA | yes | 84.8814 | 374.2149
7301 | City of Rockledge | North IRL | B | IR8-11 | 0.36 | 0.48 | 0.1665 | 10.1895 | 1.5103 | 1.6965 | 0.25147 | 1210 | Fixed Single Family Units | ROCK-17 | Barton Park Regional Detention System | 768.0739 | City of Rockledge | DEP | Barton Park Regional Detention System | "Wet detention" means the collection and temporary storage of stormwater in a permanently wet impoundment in such a manner as to provide for treatment through physical, chemical, and biological processes with subsequent gradual release of the stormwater. | Wet Detention Pond | Completed | 2010 | 2.823 | 1.249 | B | 757 | $2,600,000 | $40,000 | DEP | Not provided | S0538 | Structural | 2013 | North Indian River Lagoon | Not provided | Not provided | Not provided | Wet Detention Effciency Calculation and TA | yes | 104.9027 | 673.8008
7302 | City of Rockledge | North IRL | B | IR8-11 | 0.36 | 0.48 | 0.0043543 | 10.1895 | 1.5103 | 0.044368 | 0.0065764 | 1750 | Governmental | ROCK-17 | Barton Park Regional Detention System | 768.0739 | City of Rockledge | DEP | Barton Park Regional Detention System | "Wet detention" means the collection and temporary storage of stormwater in a permanently wet impoundment in such a manner as to provide for treatment through physical, chemical, and biological processes with subsequent gradual release of the stormwater. | Wet Detention Pond | Completed | 2010 | 2.823 | 1.249 | B | 757 | $2,600,000 | $40,000 | DEP | Not provided | S0538 | Structural | 2013 | North Indian River Lagoon | Not provided | Not provided | Not provided | Wet Detention Effciency Calculation and TA | yes | 77.1447 | 17.6213
7303 | City of Rockledge | North IRL | B | IR8-11 | 0.36 | 0.48 | 0.022536 | 10.0947 | 1.4973 | 0.22749 | 0.033742 | 1200 | Residential, Medium Density-Two-five dwellingunits per acre | ROCK-17 | Barton Park Regional Detention System | 768.0739 | City of Rockledge | DEP | Barton Park Regional Detention System | "Wet detention" means the collection and temporary storage of stormwater in a permanently wet impoundment in such a manner as to provide for treatment through physical, chemical, and biological processes with subsequent gradual release of the stormwater. | Wet Detention Pond | Completed | 2010 | 2.823 | 1.249 | B | 757 | $2,600,000 | $40,000 | DEP | Not provided | S0538 | Structural | 2013 | North Indian River Lagoon | Not provided | Not provided | Not provided | Wet Detention Effciency Calculation and TA | yes | 40.6345 | 91.1984
7304 | City of Rockledge | North IRL | B | IR8-11 | 0.36 | 0.48 | 0.079373 | 10.0947 | 1.4973 | 0.80125 | 0.11884 | 1210 | Fixed Single Family Units | ROCK-17 | Barton Park Regional Detention System | 768.0739 | City of Rockledge | DEP | Barton Park Regional Detention System | "Wet detention" means the collection and temporary storage of stormwater in a permanently wet impoundment in such a manner as to provide for treatment through physical, chemical, and biological processes with subsequent gradual release of the stormwater. | Wet Detention Pond | Completed | 2010 | 2.823 | 1.249 | B | 757 | $2,600,000 | $40,000 | DEP | Not provided | S0538 | Structural | 2013 | North Indian River Lagoon | Not provided | Not provided | Not provided | Wet Detention Effciency Calculation and TA | yes | 74.1421 | 321.2131
7305 | Natural Lands | North IRL | B | IR8-11 | 0.36 | 0.48 | 0.23596 | 1.2169 | 0.037369 | 0.28714 | 0.0088175 | 5300 | Reservoirs | ROCK-17 | Barton Park Regional Detention System | 768.0739 | City of Rockledge | DEP | Barton Park Regional Detention System | "Wet detention" means the collection and temporary storage of stormwater in a permanently wet impoundment in such a manner as to provide for treatment through physical, chemical, and biological processes with subsequent gradual release of the stormwater. | Wet Detention Pond | Completed | 2010 | 2.823 | 1.249 | B | 757 | $2,600,000 | $40,000 | DEP | Not provided | S0538 | Structural | 2013 | North Indian River Lagoon | Not provided | Not provided | Not provided | Wet Detention Effciency Calculation and TA | yes | 136.9633 | 954.8984
7306 | Natural Lands | North IRL | B | IR8-11 | 0.36 | 0.48 | 0.3818 | 1.2169 | 0.037369 | 0.46461 | 0.014267 | 6300 | Wetland Forested Mixed | ROCK-17 | Barton Park Regional Detention System | 768.0739 | City of Rockledge | DEP | Barton Park Regional Detention System | "Wet detention" means the collection and temporary storage of stormwater in a permanently wet impoundment in such a manner as to provide for treatment through physical, chemical, and biological processes with subsequent gradual release of the stormwater. | Wet Detention Pond | Completed | 2010 | 2.823 | 1.249 | B | 757 | $2,600,000 | $40,000 | DEP | Not provided | S0538 | Structural | 2013 | North Indian River Lagoon | Not provided | Not provided | Not provided | Wet Detention Effciency Calculation and TA | yes | 163.2129 | 1545.1016
7307 | City of Rockledge | North IRL | B | IR8-11 | 0.36 | 0.48 | 0.42609 | 8.8194 | 1.2775 | 3.7579 | 0.54434 | 1400 | Commercial and Services | ROCK-17 | Barton Park Regional Detention System | 768.0739 | City of Rockledge | DEP | Barton Park Regional Detention System | "Wet detention" means the collection and temporary storage of stormwater in a permanently wet impoundment in such a manner as to provide for treatment through physical, chemical, and biological processes with subsequent gradual release of the stormwater. | Wet Detention Pond | Completed | 2010 | 2.823 | 1.249 | B | 757 | $2,600,000 | $40,000 | DEP | Not provided | S0538 | Structural | 2013 | North Indian River Lagoon | Not provided | Not provided | Not provided | Wet Detention Effciency Calculation and TA | yes | 197.1925 | 1724.3364
7308 | City of Rockledge | North IRL | B | IR8-11 | 0.36 | 0.48 | 0.19167 | 8.8194 | 1.2775 | 1.6904 | 0.24486 | 1300 | Residential, High Density | ROCK-17 | Barton Park Regional Detention System | 768.0739 | City of Rockledge | DEP | Barton Park Regional Detention System | "Wet detention" means the collection and temporary storage of stormwater in a permanently wet impoundment in such a manner as to provide for treatment through physical, chemical, and biological processes with subsequent gradual release of the stormwater. | Wet Detention Pond | Completed | 2010 | 2.823 | 1.249 | B | 757 | $2,600,000 | $40,000 | DEP | Not provided | S0538 | Structural | 2013 | North Indian River Lagoon | Not provided | Not provided | Not provided | Wet Detention Effciency Calculation and TA | yes | 125.58 | 775.6636
7309 | City of Rockledge | North IRL | B | IR8-11 | 0.36 | 0.48 | 0.61776 | 6.3896 | 0.86272 | 3.9473 | 0.53296 | 1660 | Holding Ponds | ROCK-17 | Barton Park Regional Detention System | 768.0739 | City of Rockledge | DEP | Barton Park Regional Detention System | "Wet detention" means the collection and temporary storage of stormwater in a permanently wet impoundment in such a manner as to provide for treatment through physical, chemical, and biological processes with subsequent gradual release of the stormwater. | Wet Detention Pond | Completed | 2010 | 2.823 | 1.249 | B | 757 | $2,600,000 | $40,000 | DEP | Not provided | S0538 | Structural | 2013 | North Indian River Lagoon | Not provided | Not provided | Not provided | Wet Detention Effciency Calculation and TA | yes | 200 | 2500
7310 | City of Rockledge | North IRL | B | IR8-11 | 0.36 | 0.48 | 0.049995 | 1.8298 | 0.40333 | 0.091482 | 0.020164 | 1300 | Residential, High Density | ROCK-17 | Barton Park Regional Detention System | 768.0739 | City of Rockledge | DEP | Barton Park Regional Detention System | "Wet detention" means the collection and temporary storage of stormwater in a permanently wet impoundment in such a manner as to provide for treatment through physical, chemical, and biological processes with subsequent gradual release of the stormwater. | Wet Detention Pond | Completed | 2010 | 2.823 | 1.249 | B | 757 | $2,600,000 | $40,000 | DEP | Not provided | S0538 | Structural | 2013 | North Indian River Lagoon | Not provided | Not provided | Not provided | Wet Detention Effciency Calculation and TA | yes | 108.1288 | 202.3223
7311 | City of Rockledge | North IRL | B | IR8-11 | 0.36 | 0.48 | 0.2296 | 1.8298 | 0.40333 | 0.42013 | 0.092604 | 1660 | Holding Ponds | ROCK-17 | Barton Park Regional Detention System | 768.0739 | City of Rockledge | DEP | Barton Park Regional Detention System | "Wet detention" means the collection and temporary storage of stormwater in a permanently wet impoundment in such a manner as to provide for treatment through physical, chemical, and biological processes with subsequent gradual release of the stormwater. | Wet Detention Pond | Completed | 2010 | 2.823 | 1.249 | B | 757 | $2,600,000 | $40,000 | DEP | Not provided | S0538 | Structural | 2013 | North Indian River Lagoon | Not provided | Not provided | Not provided | Wet Detention Effciency Calculation and TA | yes | 137.1727 | 929.1545
7312 | City of Rockledge | North IRL | B | IR8-11 | 0.36 | 0.48 | 0.23411 | 1.8298 | 0.40333 | 0.42838 | 0.094422 | 7420 | Borrow areas | ROCK-17 | Barton Park Regional Detention System | 768.0739 | City of Rockledge | DEP | Barton Park Regional Detention System | "Wet detention" means the collection and temporary storage of stormwater in a permanently wet impoundment in such a manner as to provide for treatment through physical, chemical, and biological processes with subsequent gradual release of the stormwater. | Wet Detention Pond | Completed | 2010 | 2.823 | 1.249 | B | 757 | $2,600,000 | $40,000 | DEP | Not provided | S0538 | Structural | 2013 | North Indian River Lagoon | Not provided | Not provided | Not provided | Wet Detention Effciency Calculation and TA | yes | 137.9235 | 947.3955
7313 | City of Rockledge | North IRL | B | IR8-11 | 0.36 | 0.48 | 0.017967 | 1.8298 | 0.40333 | 0.032876 | 0.0072466 | 1330 | Residential, High density; Multiple Dwelling Units, Low Rise <Two stories or less> | ROCK-17 | Barton Park Regional Detention System | 768.0739 | City of Rockledge | DEP | Barton Park Regional Detention System | "Wet detention" means the collection and temporary storage of stormwater in a permanently wet impoundment in such a manner as to provide for treatment through physical, chemical, and biological processes with subsequent gradual release of the stormwater. | Wet Detention Pond | Completed | 2010 | 2.823 | 1.249 | B | 757 | $2,600,000 | $40,000 | DEP | Not provided | S0538 | Structural | 2013 | North Indian River Lagoon | Not provided | Not provided | Not provided | Wet Detention Effciency Calculation and TA | yes | 34.1468 | 72.7096
7314 | City of Rockledge | North IRL | B | IR8-11 | 0.36 | 0.48 | 0.024271 | 1.8298 | 0.40333 | 0.044411 | 0.009789 | 1330 | Residential, High density; Multiple Dwelling Units, Low Rise <Two stories or less> | ROCK-17 | Barton Park Regional Detention System | 768.0739 | City of Rockledge | DEP | Barton Park Regional Detention System | "Wet detention" means the collection and temporary storage of stormwater in a permanently wet impoundment in such a manner as to provide for treatment through physical, chemical, and biological processes with subsequent gradual release of the stormwater. | Wet Detention Pond | Completed | 2010 | 2.823 | 1.249 | B | 757 | $2,600,000 | $40,000 | DEP | Not provided | S0538 | Structural | 2013 | North Indian River Lagoon | Not provided | Not provided | Not provided | Wet Detention Effciency Calculation and TA | yes | 40.459 | 98.2198
7315 | City of Rockledge | North IRL | B | IR8-11 | 0.36 | 0.48 | 0.025874 | 1.8298 | 0.40333 | 0.047345 | 0.010436 | 1330 | Residential, High density; Multiple Dwelling Units, Low Rise <Two stories or less> | ROCK-17 | Barton Park Regional Detention System | 768.0739 | City of Rockledge | DEP | Barton Park Regional Detention System | "Wet detention" means the collection and temporary storage of stormwater in a permanently wet impoundment in such a manner as to provide for treatment through physical, chemical, and biological processes with subsequent gradual release of the stormwater. | Wet Detention Pond | Completed | 2010 | 2.823 | 1.249 | B | 757 | $2,600,000 | $40,000 | DEP | Not provided | S0538 | Structural | 2013 | North Indian River Lagoon | Not provided | Not provided | Not provided | Wet Detention Effciency Calculation and TA | yes | 41.4851 | 104.7082
7316 | City of Rockledge | North IRL | B | IR8-11 | 0.36 | 0.48 | 0.025147 | 1.8298 | 0.40333 | 0.046015 | 0.010143 | 1330 | Residential, High density; Multiple Dwelling Units, Low Rise <Two stories or less> | ROCK-17 | Barton Park Regional Detention System | 768.0739 | City of Rockledge | DEP | Barton Park Regional Detention System | "Wet detention" means the collection and temporary storage of stormwater in a permanently wet impoundment in such a manner as to provide for treatment through physical, chemical, and biological processes with subsequent gradual release of the stormwater. | Wet Detention Pond | Completed | 2010 | 2.823 | 1.249 | B | 757 | $2,600,000 | $40,000 | DEP | Not provided | S0538 | Structural | 2013 | North Indian River Lagoon | Not provided | Not provided | Not provided | Wet Detention Effciency Calculation and TA | yes | 41.0402 | 101.7663
7317 | City of Rockledge | North IRL | B | IR8-11 | 0.36 | 0.48 | 0.010804 | 1.8298 | 0.40333 | 0.01977 | 0.0043577 | 1330 | Residential, High density; Multiple Dwelling Units, Low Rise <Two stories or less> | ROCK-17 | Barton Park Regional Detention System | 768.0739 | City of Rockledge | DEP | Barton Park Regional Detention System | "Wet detention" means the collection and temporary storage of stormwater in a permanently wet impoundment in such a manner as to provide for treatment through physical, chemical, and biological processes with subsequent gradual release of the stormwater. | Wet Detention Pond | Completed | 2010 | 2.823 | 1.249 | B | 757 | $2,600,000 | $40,000 | DEP | Not provided | S0538 | Structural | 2013 | North Indian River Lagoon | Not provided | Not provided | Not provided | Wet Detention Effciency Calculation and TA | yes | 26.8622 | 43.7238
7318 | City of Rockledge | North IRL | B | IR8-11 | 0.36 | 0.48 | 0.61776 | 6.5279 | 0.88094 | 4.0327 | 0.54421 | 1660 | Holding Ponds | ROCK-17 | Barton Park Regional Detention System | 768.0739 | City of Rockledge | DEP | Barton Park Regional Detention System | "Wet detention" means the collection and temporary storage of stormwater in a permanently wet impoundment in such a manner as to provide for treatment through physical, chemical, and biological processes with subsequent gradual release of the stormwater. | Wet Detention Pond | Completed | 2010 | 2.823 | 1.249 | B | 757 | $2,600,000 | $40,000 | DEP | Not provided | S0538 | Structural | 2013 | North Indian River Lagoon | Not provided | Not provided | Not provided | Wet Detention Effciency Calculation and TA | yes | 200 | 2500
7319 | City of Rockledge | North IRL | B | IR8-11 | 0.36 | 0.48 | 0.61776 | 7.525 | 1.0233 | 4.6487 | 0.63216 | 1750 | Governmental | ROCK-17 | Barton Park Regional Detention System | 768.0739 | City of Rockledge | DEP | Barton Park Regional Detention System | "Wet detention" means the collection and temporary storage of stormwater in a permanently wet impoundment in such a manner as to provide for treatment through physical, chemical, and biological processes with subsequent gradual release of the stormwater. | Wet Detention Pond | Completed | 2010 | 2.823 | 1.249 | B | 757 | $2,600,000 | $40,000 | DEP | Not provided | S0538 | Structural | 2013 | North Indian River Lagoon | Not provided | Not provided | Not provided | Wet Detention Effciency Calculation and TA | yes | 200 | 2500
7320 | City of Rockledge | North IRL | B | IR8-11 | 0.36 | 0.48 | 0.13478 | 8.6922 | 0.96598 | 1.1715 | 0.13019 | 1400 | Commercial and Services | ROCK-17 | Barton Park Regional Detention System | 768.0739 | City of Rockledge | DEP | Barton Park Regional Detention System | "Wet detention" means the collection and temporary storage of stormwater in a permanently wet impoundment in such a manner as to provide for treatment through physical, chemical, and biological processes with subsequent gradual release of the stormwater. | Wet Detention Pond | Completed | 2010 | 2.823 | 1.249 | B | 757 | $2,600,000 | $40,000 | DEP | Not provided | S0538 | Structural | 2013 | North Indian River Lagoon | Not provided | Not provided | Not provided | Wet Detention Effciency Calculation and TA | yes | 124.4667 | 545.4194
7321 | Natural Lands | North IRL | B | IR8-11 | 0.36 | 0.48 | 0.48299 | 8.6922 | 0.96598 | 4.1982 | 0.46655 | 6460 | Mixed scrub-shrub wetland | ROCK-17 | Barton Park Regional Detention System | 768.0739 | City of Rockledge | DEP | Barton Park Regional Detention System | "Wet detention" means the collection and temporary storage of stormwater in a permanently wet impoundment in such a manner as to provide for treatment through physical, chemical, and biological processes with subsequent gradual release of the stormwater. | Wet Detention Pond | Completed | 2010 | 2.823 | 1.249 | B | 757 | $2,600,000 | $40,000 | DEP | Not provided | S0538 | Structural | 2013 | North Indian River Lagoon | Not provided | Not provided | Not provided | Wet Detention Effciency Calculation and TA | yes | 180.8332 | 1954.5806
7322 | City of Rockledge | North IRL | B | IR8-11 | 0.36 | 0.48 | 0.033274 | 8.0802 | 1.0984 | 0.26886 | 0.036547 | 1420 | Wholesale Sales and Services <Excluding warehouses associated with industrial use> | ROCK-17 | Barton Park Regional Detention System | 768.0739 | City of Rockledge | DEP | Barton Park Regional Detention System | "Wet detention" means the collection and temporary storage of stormwater in a permanently wet impoundment in such a manner as to provide for treatment through physical, chemical, and biological processes with subsequent gradual release of the stormwater. | Wet Detention Pond | Completed | 2010 | 2.823 | 1.249 | B | 757 | $2,600,000 | $40,000 | DEP | Not provided | S0538 | Structural | 2013 | North Indian River Lagoon | Not provided | Not provided | Not provided | Wet Detention Effciency Calculation and TA | yes | 105.3986 | 134.6546
7323 | City of Rockledge | North IRL | B | IR8-11 | 0.36 | 0.48 | 0.58449 | 8.0802 | 1.0984 | 4.7228 | 0.64199 | 1710 | Educational Facilities | ROCK-17 | Barton Park Regional Detention System | 768.0739 | City of Rockledge | DEP | Barton Park Regional Detention System | "Wet detention" means the collection and temporary storage of stormwater in a permanently wet impoundment in such a manner as to provide for treatment through physical, chemical, and biological processes with subsequent gradual release of the stormwater. | Wet Detention Pond | Completed | 2010 | 2.823 | 1.249 | B | 757 | $2,600,000 | $40,000 | DEP | Not provided | S0538 | Structural | 2013 | North Indian River Lagoon | Not provided | Not provided | Not provided | Wet Detention Effciency Calculation and TA | yes | 194.6263 | 2365.3454
7324 | City of Rockledge | North IRL | B | IR8-11 | 0.36 | 0.48 | 0.10594 | 12.0394 | 1.5897 | 1.2754 | 0.16841 | 1410 | Retail Sales and Services | ROCK-17 | Barton Park Regional Detention System | 768.0739 | City of Rockledge | DEP | Barton Park Regional Detention System | "Wet detention" means the collection and temporary storage of stormwater in a permanently wet impoundment in such a manner as to provide for treatment through physical, chemical, and biological processes with subsequent gradual release of the stormwater. | Wet Detention Pond | Completed | 2010 | 2.823 | 1.249 | B | 757 | $2,600,000 | $40,000 | DEP | Not provided | S0538 | Structural | 2013 | North Indian River Lagoon | Not provided | Not provided | Not provided | Wet Detention Effciency Calculation and TA | yes | 88.9385 | 428.7103
7325 | City of Rockledge | North IRL | B | IR8-11 | 0.36 | 0.48 | 0.076592 | 12.0394 | 1.5897 | 0.92212 | 0.12176 | 1430 | Professional Services | ROCK-17 | Barton Park Regional Detention System | 768.0739 | City of Rockledge | DEP | Barton Park Regional Detention System | "Wet detention" means the collection and temporary storage of stormwater in a permanently wet impoundment in such a manner as to provide for treatment through physical, chemical, and biological processes with subsequent gradual release of the stormwater. | Wet Detention Pond | Completed | 2010 | 2.823 | 1.249 | B | 757 | $2,600,000 | $40,000 | DEP | Not provided | S0538 | Structural | 2013 | North Indian River Lagoon | Not provided | Not provided | Not provided | Wet Detention Effciency Calculation and TA | yes | 71.1539 | 309.9554
7326 | City of Rockledge | North IRL | B | IR8-11 | 0.36 | 0.48 | 0.43524 | 12.0394 | 1.5897 | 5.24 | 0.69191 | 1430 | Professional Services | ROCK-17 | Barton Park Regional Detention System | 768.0739 | City of Rockledge | DEP | Barton Park Regional Detention System | "Wet detention" means the collection and temporary storage of stormwater in a permanently wet impoundment in such a manner as to provide for treatment through physical, chemical, and biological processes with subsequent gradual release of the stormwater. | Wet Detention Pond | Completed | 2010 | 2.823 | 1.249 | B | 757 | $2,600,000 | $40,000 | DEP | Not provided | S0538 | Structural | 2013 | North Indian River Lagoon | Not provided | Not provided | Not provided | Wet Detention Effciency Calculation and TA | yes | 170.3832 | 1761.3343
7327 | City of Rockledge | North IRL | B | IR8-11 | 0.36 | 0.48 | 0.60832 | 6.2734 | 0.84009 | 3.8163 | 0.51104 | 8120 | Railroads | ROCK-17 | Barton Park Regional Detention System | 768.0739 | City of Rockledge | DEP | Barton Park Regional Detention System | "Wet detention" means the collection and temporary storage of stormwater in a permanently wet impoundment in such a manner as to provide for treatment through physical, chemical, and biological processes with subsequent gradual release of the stormwater. | Wet Detention Pond | Completed | 2010 | 2.823 | 1.249 | B | 757 | $2,600,000 | $40,000 | DEP | Not provided | S0538 | Structural | 2013 | North Indian River Lagoon | Not provided | Not provided | Not provided | Wet Detention Effciency Calculation and TA | yes | 195.8915 | 2461.7942
7328 | Natural Lands | North IRL | B | IR8-11 | 0.36 | 0.48 | 0.59817 | 6.1884 | 0.71483 | 3.7017 | 0.42759 | 4340 | Hardwood Conifer Mixed | ROCK-17 | Barton Park Regional Detention System | 768.0739 | City of Rockledge | DEP | Barton Park Regional Detention System | "Wet detention" means the collection and temporary storage of stormwater in a permanently wet impoundment in such a manner as to provide for treatment through physical, chemical, and biological processes with subsequent gradual release of the stormwater. | Wet Detention Pond | Completed | 2010 | 2.823 | 1.249 | B | 757 | $2,600,000 | $40,000 | DEP | Not provided | S0538 | Structural | 2013 | North Indian River Lagoon | Not provided | Not provided | Not provided | Wet Detention Effciency Calculation and TA | yes | 196.8445 | 2420.7209
7329 | City of Rockledge | North IRL | B | IR8-11 | 0.36 | 0.48 | 0.01959 | 6.1884 | 0.71483 | 0.12123 | 0.014004 | 1710 | Educational Facilities | ROCK-17 | Barton Park Regional Detention System | 768.0739 | City of Rockledge | DEP | Barton Park Regional Detention System | "Wet detention" means the collection and temporary storage of stormwater in a permanently wet impoundment in such a manner as to provide for treatment through physical, chemical, and biological processes with subsequent gradual release of the stormwater. | Wet Detention Pond | Completed | 2010 | 2.823 | 1.249 | B | 757 | $2,600,000 | $40,000 | DEP | Not provided | S0538 | Structural | 2013 | North Indian River Lagoon | Not provided | Not provided | Not provided | Wet Detention Effciency Calculation and TA | yes | 103.1868 | 79.2791
7330 | City of Rockledge | North IRL | B | IR8-11 | 0.36 | 0.48 | 0.21454 | 10.0693 | 1.3465 | 2.1602 | 0.28888 | 1400 | Commercial and Services | ROCK-17 | Barton Park Regional Detention System | 768.0739 | City of Rockledge | DEP | Barton Park Regional Detention System | "Wet detention" means the collection and temporary storage of stormwater in a permanently wet impoundment in such a manner as to provide for treatment through physical, chemical, and biological processes with subsequent gradual release of the stormwater. | Wet Detention Pond | Completed | 2010 | 2.823 | 1.249 | B | 757 | $2,600,000 | $40,000 | DEP | Not provided | S0538 | Structural | 2013 | North Indian River Lagoon | Not provided | Not provided | Not provided | Wet Detention Effciency Calculation and TA | yes | 168.306 | 868.2027
7331 | City of Rockledge | North IRL | B | IR8-11 | 0.36 | 0.48 | 0.034439 | 10.0693 | 1.3465 | 0.34678 | 0.046372 | 8140 | Roads and Highways | ROCK-17 | Barton Park Regional Detention System | 768.0739 | City of Rockledge | DEP | Barton Park Regional Detention System | "Wet detention" means the collection and temporary storage of stormwater in a permanently wet impoundment in such a manner as to provide for treatment through physical, chemical, and biological processes with subsequent gradual release of the stormwater. | Wet Detention Pond | Completed | 2010 | 2.823 | 1.249 | B | 757 | $2,600,000 | $40,000 | DEP | Not provided | S0538 | Structural | 2013 | North Indian River Lagoon | Not provided | Not provided | Not provided | Wet Detention Effciency Calculation and TA | yes | 86.0865 | 139.3692
7332 | City of Rockledge | North IRL | B | IR8-11 | 0.36 | 0.48 | 0.03189 | 10.0693 | 1.3465 | 0.32111 | 0.042941 | 1750 | Governmental | ROCK-17 | Barton Park Regional Detention System | 768.0739 | City of Rockledge | DEP | Barton Park Regional Detention System | "Wet detention" means the collection and temporary storage of stormwater in a permanently wet impoundment in such a manner as to provide for treatment through physical, chemical, and biological processes with subsequent gradual release of the stormwater. | Wet Detention Pond | Completed | 2010 | 2.823 | 1.249 | B | 757 | $2,600,000 | $40,000 | DEP | Not provided | S0538 | Structural | 2013 | North Indian River Lagoon | Not provided | Not provided | Not provided | Wet Detention Effciency Calculation and TA | yes | 105.177 | 129.0557
7333 | City of Rockledge | North IRL | B | IR8-11 | 0.36 | 0.48 | 0.31562 | 10.0693 | 1.3465 | 3.1781 | 0.42499 | 1410 | Retail Sales and Services | ROCK-17 | Barton Park Regional Detention System | 768.0739 | City of Rockledge | DEP | Barton Park Regional Detention System | "Wet detention" means the collection and temporary storage of stormwater in a permanently wet impoundment in such a manner as to provide for treatment through physical, chemical, and biological processes with subsequent gradual release of the stormwater. | Wet Detention Pond | Completed | 2010 | 2.823 | 1.249 | B | 757 | $2,600,000 | $40,000 | DEP | Not provided | S0538 | Structural | 2013 | North Indian River Lagoon | Not provided | Not provided | Not provided | Wet Detention Effciency Calculation and TA | yes | 149.1368 | 1277.2866
7334 | City of Rockledge | North IRL | B | IR8-11 | 0.36 | 0.48 | 0.081252 | 10.1663 | 1.5077 | 0.82604 | 0.1225 | 1200 | Residential, Medium Density-Two-five dwellingunits per acre | ROCK-17 | Barton Park Regional Detention System | 768.0739 | City of Rockledge | DEP | Barton Park Regional Detention System | "Wet detention" means the collection and temporary storage of stormwater in a permanently wet impoundment in such a manner as to provide for treatment through physical, chemical, and biological processes with subsequent gradual release of the stormwater. | Wet Detention Pond | Completed | 2010 | 2.823 | 1.249 | B | 757 | $2,600,000 | $40,000 | DEP | Not provided | S0538 | Structural | 2013 | North Indian River Lagoon | Not provided | Not provided | Not provided | Wet Detention Effciency Calculation and TA | yes | 117.0657 | 328.8165
7335 | City of Rockledge | North IRL | B | IR8-11 | 0.36 | 0.48 | 0.18983 | 10.1663 | 1.5077 | 1.9299 | 0.2862 | 1210 | Fixed Single Family Units | ROCK-17 | Barton Park Regional Detention System | 768.0739 | City of Rockledge | DEP | Barton Park Regional Detention System | "Wet detention" means the collection and temporary storage of stormwater in a permanently wet impoundment in such a manner as to provide for treatment through physical, chemical, and biological processes with subsequent gradual release of the stormwater. | Wet Detention Pond | Completed | 2010 | 2.823 | 1.249 | B | 757 | $2,600,000 | $40,000 | DEP | Not provided | S0538 | Structural | 2013 | North Indian River Lagoon | Not provided | Not provided | Not provided | Wet Detention Effciency Calculation and TA | yes | 113.0663 | 768.2218
7336 | City of Rockledge | North IRL | B | IR8-11 | 0.36 | 0.48 | 0.026377 | 10.1663 | 1.5077 | 0.26816 | 0.039767 | 1210 | Fixed Single Family Units | ROCK-17 | Barton Park Regional Detention System | 768.0739 | City of Rockledge | DEP | Barton Park Regional Detention System | "Wet detention" means the collection and temporary storage of stormwater in a permanently wet impoundment in such a manner as to provide for treatment through physical, chemical, and biological processes with subsequent gradual release of the stormwater. | Wet Detention Pond | Completed | 2010 | 2.823 | 1.249 | B | 757 | $2,600,000 | $40,000 | DEP | Not provided | S0538 | Structural | 2013 | North Indian River Lagoon | Not provided | Not provided | Not provided | Wet Detention Effciency Calculation and TA | yes | 62.8014 | 106.7435
7337 | City of Rockledge | North IRL | B | IR8-11 | 0.36 | 0.48 | 0.022526 | 10.1663 | 1.5077 | 0.22901 | 0.033962 | 1210 | Fixed Single Family Units | ROCK-17 | Barton Park Regional Detention System | 768.0739 | City of Rockledge | DEP | Barton Park Regional Detention System | "Wet detention" means the collection and temporary storage of stormwater in a permanently wet impoundment in such a manner as to provide for treatment through physical, chemical, and biological processes with subsequent gradual release of the stormwater. | Wet Detention Pond | Completed | 2010 | 2.823 | 1.249 | B | 757 | $2,600,000 | $40,000 | DEP | Not provided | S0538 | Structural | 2013 | North Indian River Lagoon | Not provided | Not provided | Not provided | Wet Detention Effciency Calculation and TA | yes | 39.9285 | 91.1611
7338 | City of Rockledge | North IRL | B | IR8-11 | 0.36 | 0.48 | 0.067507 | 10.1663 | 1.5077 | 0.6863 | 0.10178 | 1210 | Fixed Single Family Units | ROCK-17 | Barton Park Regional Detention System | 768.0739 | City of Rockledge | DEP | Barton Park Regional Detention System | "Wet detention" means the collection and temporary storage of stormwater in a permanently wet impoundment in such a manner as to provide for treatment through physical, chemical, and biological processes with subsequent gradual release of the stormwater. | Wet Detention Pond | Completed | 2010 | 2.823 | 1.249 | B | 757 | $2,600,000 | $40,000 | DEP | Not provided | S0538 | Structural | 2013 | North Indian River Lagoon | Not provided | Not provided | Not provided | Wet Detention Effciency Calculation and TA | yes | 68.66 | 273.1928
7339 | City of Rockledge | North IRL | B | IR8-11 | 0.36 | 0.48 | 0.06222 | 10.1663 | 1.5077 | 0.63255 | 0.093807 | 1210 | Fixed Single Family Units | ROCK-17 | Barton Park Regional Detention System | 768.0739 | City of Rockledge | DEP | Barton Park Regional Detention System | "Wet detention" means the collection and temporary storage of stormwater in a permanently wet impoundment in such a manner as to provide for treatment through physical, chemical, and biological processes with subsequent gradual release of the stormwater. | Wet Detention Pond | Completed | 2010 | 2.823 | 1.249 | B | 757 | $2,600,000 | $40,000 | DEP | Not provided | S0538 | Structural | 2013 | North Indian River Lagoon | Not provided | Not provided | Not provided | Wet Detention Effciency Calculation and TA | yes | 66.1231 | 251.7969
7340 | City of Rockledge | North IRL | B | IR8-11 | 0.36 | 0.48 | 0.16805 | 10.1663 | 1.5077 | 1.7084 | 0.25336 | 1210 | Fixed Single Family Units | ROCK-17 | Barton Park Regional Detention System | 768.0739 | City of Rockledge | DEP | Barton Park Regional Detention System | "Wet detention" means the collection and temporary storage of stormwater in a permanently wet impoundment in such a manner as to provide for treatment through physical, chemical, and biological processes with subsequent gradual release of the stormwater. | Wet Detention Pond | Completed | 2010 | 2.823 | 1.249 | B | 757 | $2,600,000 | $40,000 | DEP | Not provided | S0538 | Structural | 2013 | North Indian River Lagoon | Not provided | Not provided | Not provided | Wet Detention Effciency Calculation and TA | yes | 107.2041 | 680.0674
7341 | Natural Lands | North IRL | B | IR8-11 | 0.36 | 0.48 | 0.61776 | 7.6601 | 0.77924 | 4.7321 | 0.48138 | 6460 | Mixed scrub-shrub wetland | ROCK-17 | Barton Park Regional Detention System | 768.0739 | City of Rockledge | DEP | Barton Park Regional Detention System | "Wet detention" means the collection and temporary storage of stormwater in a permanently wet impoundment in such a manner as to provide for treatment through physical, chemical, and biological processes with subsequent gradual release of the stormwater. | Wet Detention Pond | Completed | 2010 | 2.823 | 1.249 | B | 757 | $2,600,000 | $40,000 | DEP | Not provided | S0538 | Structural | 2013 | North Indian River Lagoon | Not provided | Not provided | Not provided | Wet Detention Effciency Calculation and TA | yes | 200 | 2500
7342 | City of Rockledge | North IRL | B | IR8-11 | 0.36 | 0.48 | 0.050949 | 11.7369 | 1.6076 | 0.59798 | 0.081905 | 1200 | Residential, Medium Density-Two-five dwellingunits per acre | ROCK-17 | Barton Park Regional Detention System | 768.0739 | City of Rockledge | DEP | Barton Park Regional Detention System | "Wet detention" means the collection and temporary storage of stormwater in a permanently wet impoundment in such a manner as to provide for treatment through physical, chemical, and biological processes with subsequent gradual release of the stormwater. | Wet Detention Pond | Completed | 2010 | 2.823 | 1.249 | B | 757 | $2,600,000 | $40,000 | DEP | Not provided | S0538 | Structural | 2013 | North Indian River Lagoon | Not provided | Not provided | Not provided | Wet Detention Effciency Calculation and TA | yes | 102.3426 | 206.1826
7343 | City of Rockledge | North IRL | B | IR8-11 | 0.36 | 0.48 | 0.083427 | 11.7369 | 1.6076 | 0.97918 | 0.13412 | 1400 | Commercial and Services | ROCK-17 | Barton Park Regional Detention System | 768.0739 | City of Rockledge | DEP | Barton Park Regional Detention System | "Wet detention" means the collection and temporary storage of stormwater in a permanently wet impoundment in such a manner as to provide for treatment through physical, chemical, and biological processes with subsequent gradual release of the stormwater. | Wet Detention Pond | Completed | 2010 | 2.823 | 1.249 | B | 757 | $2,600,000 | $40,000 | DEP | Not provided | S0538 | Structural | 2013 | North Indian River Lagoon | Not provided | Not provided | Not provided | Wet Detention Effciency Calculation and TA | yes | 84.4132 | 337.6179
7344 | City of Rockledge | North IRL | B | IR8-11 | 0.36 | 0.48 | 0.010022 | 11.7369 | 1.6076 | 0.11763 | 0.016112 | 1210 | Fixed Single Family Units | ROCK-17 | Barton Park Regional Detention System | 768.0739 | City of Rockledge | DEP | Barton Park Regional Detention System | "Wet detention" means the collection and temporary storage of stormwater in a permanently wet impoundment in such a manner as to provide for treatment through physical, chemical, and biological processes with subsequent gradual release of the stormwater. | Wet Detention Pond | Completed | 2010 | 2.823 | 1.249 | B | 757 | $2,600,000 | $40,000 | DEP | Not provided | S0538 | Structural | 2013 | North Indian River Lagoon | Not provided | Not provided | Not provided | Wet Detention Effciency Calculation and TA | yes | 32.5872 | 40.5582
7345 | City of Rockledge | North IRL | B | IR8-11 | 0.36 | 0.48 | 0.078035 | 11.7369 | 1.6076 | 0.91589 | 0.12545 | 1210 | Fixed Single Family Units | ROCK-17 | Barton Park Regional Detention System | 768.0739 | City of Rockledge | DEP | Barton Park Regional Detention System | "Wet detention" means the collection and temporary storage of stormwater in a permanently wet impoundment in such a manner as to provide for treatment through physical, chemical, and biological processes with subsequent gradual release of the stormwater. | Wet Detention Pond | Completed | 2010 | 2.823 | 1.249 | B | 757 | $2,600,000 | $40,000 | DEP | Not provided | S0538 | Structural | 2013 | North Indian River Lagoon | Not provided | Not provided | Not provided | Wet Detention Effciency Calculation and TA | yes | 73.897 | 315.7955
7346 | City of Rockledge | North IRL | B | IR8-11 | 0.36 | 0.48 | 0.079717 | 11.7369 | 1.6076 | 0.93563 | 0.12815 | 1210 | Fixed Single Family Units | ROCK-17 | Barton Park Regional Detention System | 768.0739 | City of Rockledge | DEP | Barton Park Regional Detention System | "Wet detention" means the collection and temporary storage of stormwater in a permanently wet impoundment in such a manner as to provide for treatment through physical, chemical, and biological processes with subsequent gradual release of the stormwater. | Wet Detention Pond | Completed | 2010 | 2.823 | 1.249 | B | 757 | $2,600,000 | $40,000 | DEP | Not provided | S0538 | Structural | 2013 | North Indian River Lagoon | Not provided | Not provided | Not provided | Wet Detention Effciency Calculation and TA | yes | 74.3867 | 322.6037
7347 | City of Rockledge | North IRL | B | IR8-11 | 0.36 | 0.48 | 0.31561 | 11.7369 | 1.6076 | 3.7043 | 0.50738 | 1410 | Retail Sales and Services | ROCK-17 | Barton Park Regional Detention System | 768.0739 | City of Rockledge | DEP | Barton Park Regional Detention System | "Wet detention" means the collection and temporary storage of stormwater in a permanently wet impoundment in such a manner as to provide for treatment through physical, chemical, and biological processes with subsequent gradual release of the stormwater. | Wet Detention Pond | Completed | 2010 | 2.823 | 1.249 | B | 757 | $2,600,000 | $40,000 | DEP | Not provided | S0538 | Structural | 2013 | North Indian River Lagoon | Not provided | Not provided | Not provided | Wet Detention Effciency Calculation and TA | yes | 143.001 | 1277.242
7348 | City of Rockledge | North IRL | B | IR8-11 | 0.36 | 0.48 | 0.1437 | 9.5515 | 1.2765 | 1.3726 | 0.18343 | 1400 | Commercial and Services | ROCK-17 | Barton Park Regional Detention System | 768.0739 | City of Rockledge | DEP | Barton Park Regional Detention System | "Wet detention" means the collection and temporary storage of stormwater in a permanently wet impoundment in such a manner as to provide for treatment through physical, chemical, and biological processes with subsequent gradual release of the stormwater. | Wet Detention Pond | Completed | 2010 | 2.823 | 1.249 | B | 757 | $2,600,000 | $40,000 | DEP | Not provided | S0538 | Structural | 2013 | North Indian River Lagoon | Not provided | Not provided | Not provided | Wet Detention Effciency Calculation and TA | yes | 105.0626 | 581.5332
7349 | City of Rockledge | North IRL | B | IR8-11 | 0.36 | 0.48 | 0.20784 | 9.5515 | 1.2765 | 1.9852 | 0.26531 | 1750 | Governmental | ROCK-17 | Barton Park Regional Detention System | 768.0739 | City of Rockledge | DEP | Barton Park Regional Detention System | "Wet detention" means the collection and temporary storage of stormwater in a permanently wet impoundment in such a manner as to provide for treatment through physical, chemical, and biological processes with subsequent gradual release of the stormwater. | Wet Detention Pond | Completed | 2010 | 2.823 | 1.249 | B | 757 | $2,600,000 | $40,000 | DEP | Not provided | S0538 | Structural | 2013 | North Indian River Lagoon | Not provided | Not provided | Not provided | Wet Detention Effciency Calculation and TA | yes | 127.0801 | 841.1148
7350 | City of Rockledge | North IRL | B | IR8-11 | 0.36 | 0.48 | 0.47089 | 7.6901 | 1.0504 | 3.6212 | 0.4946 | 1710 | Educational Facilities | ROCK-17 | Barton Park Regional Detention System | 768.0739 | City of Rockledge | DEP | Barton Park Regional Detention System | "Wet detention" means the collection and temporary storage of stormwater in a permanently wet impoundment in such a manner as to provide for treatment through physical, chemical, and biological processes with subsequent gradual release of the stormwater. | Wet Detention Pond | Completed | 2010 | 2.823 | 1.249 | B | 757 | $2,600,000 | $40,000 | DEP | Not provided | S0538 | Structural | 2013 | North Indian River Lagoon | Not provided | Not provided | Not provided | Wet Detention Effciency Calculation and TA | yes | 176.2799 | 1905.6422
7351 | City of Rockledge | North IRL | B | IR8-11 | 0.36 | 0.48 | 0.29506 | 10.259 | 1.5212 | 3.027 | 0.44883 | 1200 | Residential, Medium Density-Two-five dwellingunits per acre | ROCK-17 | Barton Park Regional Detention System | 768.0739 | City of Rockledge | DEP | Barton Park Regional Detention System | "Wet detention" means the collection and temporary storage of stormwater in a permanently wet impoundment in such a manner as to provide for treatment through physical, chemical, and biological processes with subsequent gradual release of the stormwater. | Wet Detention Pond | Completed | 2010 | 2.823 | 1.249 | B | 757 | $2,600,000 | $40,000 | DEP | Not provided | S0538 | Structural | 2013 | North Indian River Lagoon | Not provided | Not provided | Not provided | Wet Detention Effciency Calculation and TA | yes | 184.3251 | 1194.055
7352 | City of Rockledge | North IRL | B | IR8-11 | 0.36 | 0.48 | 0.030995 | 10.259 | 1.5212 | 0.31798 | 0.047148 | 1210 | Fixed Single Family Units | ROCK-17 | Barton Park Regional Detention System | 768.0739 | City of Rockledge | DEP | Barton Park Regional Detention System | "Wet detention" means the collection and temporary storage of stormwater in a permanently wet impoundment in such a manner as to provide for treatment through physical, chemical, and biological processes with subsequent gradual release of the stormwater. | Wet Detention Pond | Completed | 2010 | 2.823 | 1.249 | B | 757 | $2,600,000 | $40,000 | DEP | Not provided | S0538 | Structural | 2013 | North Indian River Lagoon | Not provided | Not provided | Not provided | Wet Detention Effciency Calculation and TA | yes | 48.8792 | 125.431
7353 | City of Rockledge | North IRL | B | IR8-11 | 0.36 | 0.48 | 0.044762 | 10.259 | 1.5212 | 0.45921 | 0.06809 | 1210 | Fixed Single Family Units | ROCK-17 | Barton Park Regional Detention System | 768.0739 | City of Rockledge | DEP | Barton Park Regional Detention System | "Wet detention" means the collection and temporary storage of stormwater in a permanently wet impoundment in such a manner as to provide for treatment through physical, chemical, and biological processes with subsequent gradual release of the stormwater. | Wet Detention Pond | Completed | 2010 | 2.823 | 1.249 | B | 757 | $2,600,000 | $40,000 | DEP | Not provided | S0538 | Structural | 2013 | North Indian River Lagoon | Not provided | Not provided | Not provided | Wet Detention Effciency Calculation and TA | yes | 61.5129 | 181.1443
7354 | City of Rockledge | North IRL | B | IR8-11 | 0.36 | 0.48 | 0.021042 | 10.259 | 1.5212 | 0.21587 | 0.032009 | 1210 | Fixed Single Family Units | ROCK-17 | Barton Park Regional Detention System | 768.0739 | City of Rockledge | DEP | Barton Park Regional Detention System | "Wet detention" means the collection and temporary storage of stormwater in a permanently wet impoundment in such a manner as to provide for treatment through physical, chemical, and biological processes with subsequent gradual release of the stormwater. | Wet Detention Pond | Completed | 2010 | 2.823 | 1.249 | B | 757 | $2,600,000 | $40,000 | DEP | Not provided | S0538 | Structural | 2013 | North Indian River Lagoon | Not provided | Not provided | Not provided | Wet Detention Effciency Calculation and TA | yes | 37.0622 | 85.1543
7355 | City of Rockledge | North IRL | B | IR8-11 | 0.36 | 0.48 | 0.13822 | 10.259 | 1.5212 | 1.418 | 0.21025 | 1210 | Fixed Single Family Units | ROCK-17 | Barton Park Regional Detention System | 768.0739 | City of Rockledge | DEP | Barton Park Regional Detention System | "Wet detention" means the collection and temporary storage of stormwater in a permanently wet impoundment in such a manner as to provide for treatment through physical, chemical, and biological processes with subsequent gradual release of the stormwater. | Wet Detention Pond | Completed | 2010 | 2.823 | 1.249 | B | 757 | $2,600,000 | $40,000 | DEP | Not provided | S0538 | Structural | 2013 | North Indian River Lagoon | Not provided | Not provided | Not provided | Wet Detention Effciency Calculation and TA | yes | 100.5098 | 559.3433
7356 | City of Rockledge | North IRL | B | IR8-11 | 0.36 | 0.48 | 0.087691 | 10.259 | 1.5212 | 0.89962 | 0.13339 | 1210 | Fixed Single Family Units | ROCK-17 | Barton Park Regional Detention System | 768.0739 | City of Rockledge | DEP | Barton Park Regional Detention System | "Wet detention" means the collection and temporary storage of stormwater in a permanently wet impoundment in such a manner as to provide for treatment through physical, chemical, and biological processes with subsequent gradual release of the stormwater. | Wet Detention Pond | Completed | 2010 | 2.823 | 1.249 | B | 757 | $2,600,000 | $40,000 | DEP | Not provided | S0538 | Structural | 2013 | North Indian River Lagoon | Not provided | Not provided | Not provided | Wet Detention Effciency Calculation and TA | yes | 88.3385 | 354.8721
7357 | City of Rockledge | North IRL | B | IR8-11 | 0.36 | 0.48 | 0.42738 | 11.3075 | 1.5133 | 4.8326 | 0.64676 | 1400 | Commercial and Services | ROCK-17 | Barton Park Regional Detention System | 768.0739 | City of Rockledge | DEP | Barton Park Regional Detention System | "Wet detention" means the collection and temporary storage of stormwater in a permanently wet impoundment in such a manner as to provide for treatment through physical, chemical, and biological processes with subsequent gradual release of the stormwater. | Wet Detention Pond | Completed | 2010 | 2.823 | 1.249 | B | 757 | $2,600,000 | $40,000 | DEP | Not provided | S0538 | Structural | 2013 | North Indian River Lagoon | Not provided | Not provided | Not provided | Wet Detention Effciency Calculation and TA | yes | 190.6381 | 1729.5519
7358 | City of Rockledge | North IRL | B | IR8-11 | 0.36 | 0.48 | 0.025049 | 11.3075 | 1.5133 | 0.28324 | 0.037907 | 1210 | Fixed Single Family Units | ROCK-17 | Barton Park Regional Detention System | 768.0739 | City of Rockledge | DEP | Barton Park Regional Detention System | "Wet detention" means the collection and temporary storage of stormwater in a permanently wet impoundment in such a manner as to provide for treatment through physical, chemical, and biological processes with subsequent gradual release of the stormwater. | Wet Detention Pond | Completed | 2010 | 2.823 | 1.249 | B | 757 | $2,600,000 | $40,000 | DEP | Not provided | S0538 | Structural | 2013 | North Indian River Lagoon | Not provided | Not provided | Not provided | Wet Detention Effciency Calculation and TA | yes | 49.9948 | 101.3692
7359 | City of Rockledge | North IRL | B | IR8-11 | 0.36 | 0.48 | 0.010535 | 11.3075 | 1.5133 | 0.11913 | 0.015943 | 1410 | Retail Sales and Services | ROCK-17 | Barton Park Regional Detention System | 768.0739 | City of Rockledge | DEP | Barton Park Regional Detention System | "Wet detention" means the collection and temporary storage of stormwater in a permanently wet impoundment in such a manner as to provide for treatment through physical, chemical, and biological processes with subsequent gradual release of the stormwater. | Wet Detention Pond | Completed | 2010 | 2.823 | 1.249 | B | 757 | $2,600,000 | $40,000 | DEP | Not provided | S0538 | Structural | 2013 | North Indian River Lagoon | Not provided | Not provided | Not provided | Wet Detention Effciency Calculation and TA | yes | 26.5678 | 42.6344
7360 | City of Rockledge | North IRL | B | IR8-11 | 0.36 | 0.48 | 0.09783 | 11.3075 | 1.5133 | 1.1062 | 0.14805 | 1430 | Professional Services | ROCK-17 | Barton Park Regional Detention System | 768.0739 | City of Rockledge | DEP | Barton Park Regional Detention System | "Wet detention" means the collection and temporary storage of stormwater in a permanently wet impoundment in such a manner as to provide for treatment through physical, chemical, and biological processes with subsequent gradual release of the stormwater. | Wet Detention Pond | Completed | 2010 | 2.823 | 1.249 | B | 757 | $2,600,000 | $40,000 | DEP | Not provided | S0538 | Structural | 2013 | North Indian River Lagoon | Not provided | Not provided | Not provided | Wet Detention Effciency Calculation and TA | yes | 80.1738 | 395.9042
7361 | City of Rockledge | North IRL | B | IR8-11 | 0.36 | 0.48 | 0.031797 | 11.3075 | 1.5133 | 0.35954 | 0.048118 | 1210 | Fixed Single Family Units | ROCK-17 | Barton Park Regional Detention System | 768.0739 | City of Rockledge | DEP | Barton Park Regional Detention System | "Wet detention" means the collection and temporary storage of stormwater in a permanently wet impoundment in such a manner as to provide for treatment through physical, chemical, and biological processes with subsequent gradual release of the stormwater. | Wet Detention Pond | Completed | 2010 | 2.823 | 1.249 | B | 757 | $2,600,000 | $40,000 | DEP | Not provided | S0538 | Structural | 2013 | North Indian River Lagoon | Not provided | Not provided | Not provided | Wet Detention Effciency Calculation and TA | yes | 49.4215 | 128.6763
7362 | City of Rockledge | North IRL | B | IR8-11 | 0.36 | 0.48 | 0.0040385 | 11.3075 | 1.5133 | 0.045665 | 0.0061115 | 1410 | Retail Sales and Services | ROCK-17 | Barton Park Regional Detention System | 768.0739 | City of Rockledge | DEP | Barton Park Regional Detention System | "Wet detention" means the collection and temporary storage of stormwater in a permanently wet impoundment in such a manner as to provide for treatment through physical, chemical, and biological processes with subsequent gradual release of the stormwater. | Wet Detention Pond | Completed | 2010 | 2.823 | 1.249 | B | 757 | $2,600,000 | $40,000 | DEP | Not provided | S0538 | Structural | 2013 | North Indian River Lagoon | Not provided | Not provided | Not provided | Wet Detention Effciency Calculation and TA | yes | 16.2112 | 16.3433
7363 | City of Rockledge | North IRL | B | IR8-11 | 0.36 | 0.48 | 0.021133 | 11.3075 | 1.5133 | 0.23896 | 0.03198 | 1410 | Retail Sales and Services | ROCK-17 | Barton Park Regional Detention System | 768.0739 | City of Rockledge | DEP | Barton Park Regional Detention System | "Wet detention" means the collection and temporary storage of stormwater in a permanently wet impoundment in such a manner as to provide for treatment through physical, chemical, and biological processes with subsequent gradual release of the stormwater. | Wet Detention Pond | Completed | 2010 | 2.823 | 1.249 | B | 757 | $2,600,000 | $40,000 | DEP | Not provided | S0538 | Structural | 2013 | North Indian River Lagoon | Not provided | Not provided | Not provided | Wet Detention Effciency Calculation and TA | yes | 46.2161 | 85.5207
7364 | City of Rockledge | North IRL | B | IR8-11 | 0.36 | 0.48 | 0.084415 | 11.34 | 2.1439 | 0.95727 | 0.18098 | 1330 | Residential, High density; Multiple Dwelling Units, Low Rise <Two stories or less> | ROCK-17 | Barton Park Regional Detention System | 768.0739 | City of Rockledge | DEP | Barton Park Regional Detention System | "Wet detention" means the collection and temporary storage of stormwater in a permanently wet impoundment in such a manner as to provide for treatment through physical, chemical, and biological processes with subsequent gradual release of the stormwater. | Wet Detention Pond | Completed | 2010 | 2.823 | 1.249 | B | 757 | $2,600,000 | $40,000 | DEP | Not provided | S0538 | Structural | 2013 | North Indian River Lagoon | Not provided | Not provided | Not provided | Wet Detention Effciency Calculation and TA | yes | 79.2908 | 341.617
7365 | City of Rockledge | North IRL | B | IR8-11 | 0.36 | 0.48 | 0.077462 | 11.34 | 2.1439 | 0.87842 | 0.16607 | 1330 | Residential, High density; Multiple Dwelling Units, Low Rise <Two stories or less> | ROCK-17 | Barton Park Regional Detention System | 768.0739 | City of Rockledge | DEP | Barton Park Regional Detention System | "Wet detention" means the collection and temporary storage of stormwater in a permanently wet impoundment in such a manner as to provide for treatment through physical, chemical, and biological processes with subsequent gradual release of the stormwater. | Wet Detention Pond | Completed | 2010 | 2.823 | 1.249 | B | 757 | $2,600,000 | $40,000 | DEP | Not provided | S0538 | Structural | 2013 | North Indian River Lagoon | Not provided | Not provided | Not provided | Wet Detention Effciency Calculation and TA | yes | 77.8959 | 313.4757
7366 | City of Rockledge | North IRL | B | IR8-11 | 0.36 | 0.48 | 0.07181 | 11.34 | 2.1439 | 0.81433 | 0.15395 | 1330 | Residential, High density; Multiple Dwelling Units, Low Rise <Two stories or less> | ROCK-17 | Barton Park Regional Detention System | 768.0739 | City of Rockledge | DEP | Barton Park Regional Detention System | "Wet detention" means the collection and temporary storage of stormwater in a permanently wet impoundment in such a manner as to provide for treatment through physical, chemical, and biological processes with subsequent gradual release of the stormwater. | Wet Detention Pond | Completed | 2010 | 2.823 | 1.249 | B | 757 | $2,600,000 | $40,000 | DEP | Not provided | S0538 | Structural | 2013 | North Indian River Lagoon | Not provided | Not provided | Not provided | Wet Detention Effciency Calculation and TA | yes | 71.7223 | 290.605
7367 | City of Rockledge | North IRL | B | IR8-11 | 0.36 | 0.48 | 0.072685 | 11.34 | 2.1439 | 0.82425 | 0.15583 | 1330 | Residential, High density; Multiple Dwelling Units, Low Rise <Two stories or less> | ROCK-17 | Barton Park Regional Detention System | 768.0739 | City of Rockledge | DEP | Barton Park Regional Detention System | "Wet detention" means the collection and temporary storage of stormwater in a permanently wet impoundment in such a manner as to provide for treatment through physical, chemical, and biological processes with subsequent gradual release of the stormwater. | Wet Detention Pond | Completed | 2010 | 2.823 | 1.249 | B | 757 | $2,600,000 | $40,000 | DEP | Not provided | S0538 | Structural | 2013 | North Indian River Lagoon | Not provided | Not provided | Not provided | Wet Detention Effciency Calculation and TA | yes | 71.6122 | 294.1461
7368 | City of Rockledge | North IRL | B | IR8-11 | 0.36 | 0.48 | 0.060886 | 11.34 | 2.1439 | 0.69044 | 0.13053 | 1330 | Residential, High density; Multiple Dwelling Units, Low Rise <Two stories or less> | ROCK-17 | Barton Park Regional Detention System | 768.0739 | City of Rockledge | DEP | Barton Park Regional Detention System | "Wet detention" means the collection and temporary storage of stormwater in a permanently wet impoundment in such a manner as to provide for treatment through physical, chemical, and biological processes with subsequent gradual release of the stormwater. | Wet Detention Pond | Completed | 2010 | 2.823 | 1.249 | B | 757 | $2,600,000 | $40,000 | DEP | Not provided | S0538 | Structural | 2013 | North Indian River Lagoon | Not provided | Not provided | Not provided | Wet Detention Effciency Calculation and TA | yes | 66.8494 | 246.3954
7369 | City of Rockledge | North IRL | B | IR8-11 | 0.36 | 0.48 | 0.028483 | 11.34 | 2.1439 | 0.32299 | 0.061063 | 1330 | Residential, High density; Multiple Dwelling Units, Low Rise <Two stories or less> | ROCK-17 | Barton Park Regional Detention System | 768.0739 | City of Rockledge | DEP | Barton Park Regional Detention System | "Wet detention" means the collection and temporary storage of stormwater in a permanently wet impoundment in such a manner as to provide for treatment through physical, chemical, and biological processes with subsequent gradual release of the stormwater. | Wet Detention Pond | Completed | 2010 | 2.823 | 1.249 | B | 757 | $2,600,000 | $40,000 | DEP | Not provided | S0538 | Structural | 2013 | North Indian River Lagoon | Not provided | Not provided | Not provided | Wet Detention Effciency Calculation and TA | yes | 61.4146 | 115.2652
7370 | City of Rockledge | North IRL | B | IR8-11 | 0.36 | 0.48 | 0.06206 | 11.34 | 2.1439 | 0.70376 | 0.13305 | 1210 | Fixed Single Family Units | ROCK-17 | Barton Park Regional Detention System | 768.0739 | City of Rockledge | DEP | Barton Park Regional Detention System | "Wet detention" means the collection and temporary storage of stormwater in a permanently wet impoundment in such a manner as to provide for treatment through physical, chemical, and biological processes with subsequent gradual release of the stormwater. | Wet Detention Pond | Completed | 2010 | 2.823 | 1.249 | B | 757 | $2,600,000 | $40,000 | DEP | Not provided | S0538 | Structural | 2013 | North Indian River Lagoon | Not provided | Not provided | Not provided | Wet Detention Effciency Calculation and TA | yes | 72.6949 | 251.147
7371 | City of Rockledge | North IRL | B | IR8-11 | 0.36 | 0.48 | 0.057747 | 11.34 | 2.1439 | 0.65485 | 0.1238 | 1330 | Residential, High density; Multiple Dwelling Units, Low Rise <Two stories or less> | ROCK-17 | Barton Park Regional Detention System | 768.0739 | City of Rockledge | DEP | Barton Park Regional Detention System | "Wet detention" means the collection and temporary storage of stormwater in a permanently wet impoundment in such a manner as to provide for treatment through physical, chemical, and biological processes with subsequent gradual release of the stormwater. | Wet Detention Pond | Completed | 2010 | 2.823 | 1.249 | B | 757 | $2,600,000 | $40,000 | DEP | Not provided | S0538 | Structural | 2013 | North Indian River Lagoon | Not provided | Not provided | Not provided | Wet Detention Effciency Calculation and TA | yes | 66.6744 | 233.6922
7372 | City of Rockledge | North IRL | B | IR8-11 | 0.36 | 0.48 | 0.080296 | 11.34 | 2.1439 | 0.91056 | 0.17215 | 1330 | Residential, High density; Multiple Dwelling Units, Low Rise <Two stories or less> | ROCK-17 | Barton Park Regional Detention System | 768.0739 | City of Rockledge | DEP | Barton Park Regional Detention System | "Wet detention" means the collection and temporary storage of stormwater in a permanently wet impoundment in such a manner as to provide for treatment through physical, chemical, and biological processes with subsequent gradual release of the stormwater. | Wet Detention Pond | Completed | 2010 | 2.823 | 1.249 | B | 757 | $2,600,000 | $40,000 | DEP | Not provided | S0538 | Structural | 2013 | North Indian River Lagoon | Not provided | Not provided | Not provided | Wet Detention Effciency Calculation and TA | yes | 77.5639 | 324.9479
7373 | City of Rockledge | North IRL | B | IR8-11 | 0.36 | 0.48 | 0.02192 | 11.34 | 2.1439 | 0.24858 | 0.046995 | 1330 | Residential, High density; Multiple Dwelling Units, Low Rise <Two stories or less> | ROCK-17 | Barton Park Regional Detention System | 768.0739 | City of Rockledge | DEP | Barton Park Regional Detention System | "Wet detention" means the collection and temporary storage of stormwater in a permanently wet impoundment in such a manner as to provide for treatment through physical, chemical, and biological processes with subsequent gradual release of the stormwater. | Wet Detention Pond | Completed | 2010 | 2.823 | 1.249 | B | 757 | $2,600,000 | $40,000 | DEP | Not provided | S0538 | Structural | 2013 | North Indian River Lagoon | Not provided | Not provided | Not provided | Wet Detention Effciency Calculation and TA | yes | 54.8594 | 88.7087
7374 | City of Rockledge | North IRL | B | IR8-11 | 0.36 | 0.48 | 0.06837 | 7.1929 | 1.0336 | 0.49177 | 0.070668 | 1300 | Residential, High Density | ROCK-17 | Barton Park Regional Detention System | 768.0739 | City of Rockledge | DEP | Barton Park Regional Detention System | "Wet detention" means the collection and temporary storage of stormwater in a permanently wet impoundment in such a manner as to provide for treatment through physical, chemical, and biological processes with subsequent gradual release of the stormwater. | Wet Detention Pond | Completed | 2010 | 2.823 | 1.249 | B | 757 | $2,600,000 | $40,000 | DEP | Not provided | S0538 | Structural | 2013 | North Indian River Lagoon | Not provided | Not provided | Not provided | Wet Detention Effciency Calculation and TA | yes | 118.887 | 276.6828
7375 | Natural Lands | North IRL | B | IR8-11 | 0.36 | 0.48 | 0.10734 | 7.1929 | 1.0336 | 0.77208 | 0.11095 | 6430 | Wet prairies | ROCK-17 | Barton Park Regional Detention System | 768.0739 | City of Rockledge | DEP | Barton Park Regional Detention System | "Wet detention" means the collection and temporary storage of stormwater in a permanently wet impoundment in such a manner as to provide for treatment through physical, chemical, and biological processes with subsequent gradual release of the stormwater. | Wet Detention Pond | Completed | 2010 | 2.823 | 1.249 | B | 757 | $2,600,000 | $40,000 | DEP | Not provided | S0538 | Structural | 2013 | North Indian River Lagoon | Not provided | Not provided | Not provided | Wet Detention Effciency Calculation and TA | yes | 109.4272 | 434.3876
7376 | City of Rockledge | North IRL | B | IR8-11 | 0.36 | 0.48 | 0.089196 | 7.1929 | 1.0336 | 0.64158 | 0.092194 | 1210 | Fixed Single Family Units | ROCK-17 | Barton Park Regional Detention System | 768.0739 | City of Rockledge | DEP | Barton Park Regional Detention System | "Wet detention" means the collection and temporary storage of stormwater in a permanently wet impoundment in such a manner as to provide for treatment through physical, chemical, and biological processes with subsequent gradual release of the stormwater. | Wet Detention Pond | Completed | 2010 | 2.823 | 1.249 | B | 757 | $2,600,000 | $40,000 | DEP | Not provided | S0538 | Structural | 2013 | North Indian River Lagoon | Not provided | Not provided | Not provided | Wet Detention Effciency Calculation and TA | yes | 95.2942 | 360.964
7377 | City of Rockledge | North IRL | B | IR8-11 | 0.36 | 0.48 | 0.060101 | 7.1929 | 1.0336 | 0.4323 | 0.062121 | 1210 | Fixed Single Family Units | ROCK-17 | Barton Park Regional Detention System | 768.0739 | City of Rockledge | DEP | Barton Park Regional Detention System | "Wet detention" means the collection and temporary storage of stormwater in a permanently wet impoundment in such a manner as to provide for treatment through physical, chemical, and biological processes with subsequent gradual release of the stormwater. | Wet Detention Pond | Completed | 2010 | 2.823 | 1.249 | B | 757 | $2,600,000 | $40,000 | DEP | Not provided | S0538 | Structural | 2013 | North Indian River Lagoon | Not provided | Not provided | Not provided | Wet Detention Effciency Calculation and TA | yes | 82.0908 | 243.2204
7378 | City of Rockledge | North IRL | B | IR8-11 | 0.36 | 0.48 | 0.14275 | 7.1929 | 1.0336 | 1.0268 | 0.14754 | 1210 | Fixed Single Family Units | ROCK-17 | Barton Park Regional Detention System | 768.0739 | City of Rockledge | DEP | Barton Park Regional Detention System | "Wet detention" means the collection and temporary storage of stormwater in a permanently wet impoundment in such a manner as to provide for treatment through physical, chemical, and biological processes with subsequent gradual release of the stormwater. | Wet Detention Pond | Completed | 2010 | 2.823 | 1.249 | B | 757 | $2,600,000 | $40,000 | DEP | Not provided | S0538 | Structural | 2013 | North Indian River Lagoon | Not provided | Not provided | Not provided | Wet Detention Effciency Calculation and TA | yes | 102.1695 | 577.6787
7379 | City of Rockledge | North IRL | B | IR8-11 | 0.36 | 0.48 | 0.15001 | 7.1929 | 1.0336 | 1.079 | 0.15505 | 1210 | Fixed Single Family Units | ROCK-17 | Barton Park Regional Detention System | 768.0739 | City of Rockledge | DEP | Barton Park Regional Detention System | "Wet detention" means the collection and temporary storage of stormwater in a permanently wet impoundment in such a manner as to provide for treatment through physical, chemical, and biological processes with subsequent gradual release of the stormwater. | Wet Detention Pond | Completed | 2010 | 2.823 | 1.249 | B | 757 | $2,600,000 | $40,000 | DEP | Not provided | S0538 | Structural | 2013 | North Indian River Lagoon | Not provided | Not provided | Not provided | Wet Detention Effciency Calculation and TA | yes | 106.4183 | 607.0664
7380 | City of Rockledge | North IRL | B | IR8-11 | 0.36 | 0.48 | 0.0017719 | 10.243 | 1.5188 | 0.01815 | 0.0026912 | 1200 | Residential, Medium Density-Two-five dwellingunits per acre | ROCK-17 | Barton Park Regional Detention System | 768.0739 | City of Rockledge | DEP | Barton Park Regional Detention System | "Wet detention" means the collection and temporary storage of stormwater in a permanently wet impoundment in such a manner as to provide for treatment through physical, chemical, and biological processes with subsequent gradual release of the stormwater. | Wet Detention Pond | Completed | 2010 | 2.823 | 1.249 | B | 757 | $2,600,000 | $40,000 | DEP | Not provided | S0538 | Structural | 2013 | North Indian River Lagoon | Not provided | Not provided | Not provided | Wet Detention Effciency Calculation and TA | yes | 74.2957 | 7.1706
7381 | Natural Lands | North IRL | B | IR8-11 | 0.36 | 0.48 | 0.61776 | 6.1091 | 0.69988 | 3.774 | 0.43236 | 4340 | Hardwood Conifer Mixed | ROCK-17 | Barton Park Regional Detention System | 768.0739 | City of Rockledge | DEP | Barton Park Regional Detention System | "Wet detention" means the collection and temporary storage of stormwater in a permanently wet impoundment in such a manner as to provide for treatment through physical, chemical, and biological processes with subsequent gradual release of the stormwater. | Wet Detention Pond | Completed | 2010 | 2.823 | 1.249 | B | 757 | $2,600,000 | $40,000 | DEP | Not provided | S0538 | Structural | 2013 | North Indian River Lagoon | Not provided | Not provided | Not provided | Wet Detention Effciency Calculation and TA | yes | 200 | 2500
7382 | City of Rockledge | North IRL | B | IR8-11 | 0.36 | 0.48 | 0.616 | 6.3104 | 0.85183 | 3.8872 | 0.52473 | 8120 | Railroads | ROCK-17 | Barton Park Regional Detention System | 768.0739 | City of Rockledge | DEP | Barton Park Regional Detention System | "Wet detention" means the collection and temporary storage of stormwater in a permanently wet impoundment in such a manner as to provide for treatment through physical, chemical, and biological processes with subsequent gradual release of the stormwater. | Wet Detention Pond | Completed | 2010 | 2.823 | 1.249 | B | 757 | $2,600,000 | $40,000 | DEP | Not provided | S0538 | Structural | 2013 | North Indian River Lagoon | Not provided | Not provided | Not provided | Wet Detention Effciency Calculation and TA | yes | 198.1777 | 2492.8742
7383 | City of Rockledge | North IRL | B | IR8-11 | 0.36 | 0.48 | 0.0017608 | 6.3104 | 0.85183 | 0.011111 | 0.0014999 | 8140 | Roads and Highways | ROCK-17 | Barton Park Regional Detention System | 768.0739 | City of Rockledge | DEP | Barton Park Regional Detention System | "Wet detention" means the collection and temporary storage of stormwater in a permanently wet impoundment in such a manner as to provide for treatment through physical, chemical, and biological processes with subsequent gradual release of the stormwater. | Wet Detention Pond | Completed | 2010 | 2.823 | 1.249 | B | 757 | $2,600,000 | $40,000 | DEP | Not provided | S0538 | Structural | 2013 | North Indian River Lagoon | Not provided | Not provided | Not provided | Wet Detention Effciency Calculation and TA | yes | 15.641 | 7.1258
7384 | City of Rockledge | North IRL | B | IR8-11 | 0.36 | 0.48 | 0.086416 | 0 | 0 | 0 | 0 | 1660 | Holding Ponds | ROCK-17 | Barton Park Regional Detention System | 768.0739 | City of Rockledge | DEP | Barton Park Regional Detention System | "Wet detention" means the collection and temporary storage of stormwater in a permanently wet impoundment in such a manner as to provide for treatment through physical, chemical, and biological processes with subsequent gradual release of the stormwater. | Wet Detention Pond | Completed | 2010 | 2.823 | 1.249 | B | 757 | $2,600,000 | $40,000 | DEP | Not provided | S0538 | Structural | 2013 | North Indian River Lagoon | Not provided | Not provided | Not provided | Wet Detention Effciency Calculation and TA | yes | 113.9908 | 349.7117
7385 | City of Rockledge | North IRL | B | IR8-11 | 0.36 | 0.48 | 0.53135 | 0 | 0 | 0 | 0 | 7420 | Borrow areas | ROCK-17 | Barton Park Regional Detention System | 768.0739 | City of Rockledge | DEP | Barton Park Regional Detention System | "Wet detention" means the collection and temporary storage of stormwater in a permanently wet impoundment in such a manner as to provide for treatment through physical, chemical, and biological processes with subsequent gradual release of the stormwater. | Wet Detention Pond | Completed | 2010 | 2.823 | 1.249 | B | 757 | $2,600,000 | $40,000 | DEP | Not provided | S0538 | Structural | 2013 | North Indian River Lagoon | Not provided | Not provided | Not provided | Wet Detention Effciency Calculation and TA | yes | 186.0138 | 2150.2883
7386 | City of Cocoa | North IRL | B | IR8-11 | 0.36 | 0.48 | 0.01678 | 11.9988 | 1.5844 | 0.20133 | 0.026585 | 1400 | Commercial and Services | ROCK-17 | Barton Park Regional Detention System | 768.0739 | City of Rockledge | DEP | Barton Park Regional Detention System | "Wet detention" means the collection and temporary storage of stormwater in a permanently wet impoundment in such a manner as to provide for treatment through physical, chemical, and biological processes with subsequent gradual release of the stormwater. | Wet Detention Pond | Completed | 2010 | 2.823 | 1.249 | B | 757 | $2,600,000 | $40,000 | DEP | Not provided | S0538 | Structural | 2013 | North Indian River Lagoon | Not provided | Not provided | Not provided | Wet Detention Effciency Calculation and TA | yes | 102.7608 | 67.9043
7387 | City of Rockledge | North IRL | B | IR8-11 | 0.36 | 0.48 | 0.0046323 | 11.9988 | 1.5844 | 0.055582 | 0.0073392 | 1400 | Commercial and Services | ROCK-17 | Barton Park Regional Detention System | 768.0739 | City of Rockledge | DEP | Barton Park Regional Detention System | "Wet detention" means the collection and temporary storage of stormwater in a permanently wet impoundment in such a manner as to provide for treatment through physical, chemical, and biological processes with subsequent gradual release of the stormwater. | Wet Detention Pond | Completed | 2010 | 2.823 | 1.249 | B | 757 | $2,600,000 | $40,000 | DEP | Not provided | S0538 | Structural | 2013 | North Indian River Lagoon | Not provided | Not provided | Not provided | Wet Detention Effciency Calculation and TA | yes | 36.8802 | 18.7462
7388 | City of Rockledge | North IRL | B | IR8-11 | 0.36 | 0.48 | 0.062192 | 10.1137 | 1.5 | 0.62899 | 0.093288 | 1210 | Fixed Single Family Units | ROCK-17 | Barton Park Regional Detention System | 768.0739 | City of Rockledge | DEP | Barton Park Regional Detention System | "Wet detention" means the collection and temporary storage of stormwater in a permanently wet impoundment in such a manner as to provide for treatment through physical, chemical, and biological processes with subsequent gradual release of the stormwater. | Wet Detention Pond | Completed | 2010 | 2.823 | 1.249 | B | 757 | $2,600,000 | $40,000 | DEP | Not provided | S0538 | Structural | 2013 | North Indian River Lagoon | Not provided | Not provided | Not provided | Wet Detention Effciency Calculation and TA | yes | 67.1274 | 251.6811
7389 | City of Rockledge | North IRL | B | IR8-11 | 0.36 | 0.48 | 0.034685 | 10.1137 | 1.5 | 0.3508 | 0.052028 | 1210 | Fixed Single Family Units | ROCK-17 | Barton Park Regional Detention System | 768.0739 | City of Rockledge | DEP | Barton Park Regional Detention System | "Wet detention" means the collection and temporary storage of stormwater in a permanently wet impoundment in such a manner as to provide for treatment through physical, chemical, and biological processes with subsequent gradual release of the stormwater. | Wet Detention Pond | Completed | 2010 | 2.823 | 1.249 | B | 757 | $2,600,000 | $40,000 | DEP | Not provided | S0538 | Structural | 2013 | North Indian River Lagoon | Not provided | Not provided | Not provided | Wet Detention Effciency Calculation and TA | yes | 47.3981 | 140.367
7390 | City of Rockledge | North IRL | B | IR8-11 | 0.36 | 0.48 | 0.1974 | 10.1137 | 1.5 | 1.9964 | 0.2961 | 1210 | Fixed Single Family Units | ROCK-17 | Barton Park Regional Detention System | 768.0739 | City of Rockledge | DEP | Barton Park Regional Detention System | "Wet detention" means the collection and temporary storage of stormwater in a permanently wet impoundment in such a manner as to provide for treatment through physical, chemical, and biological processes with subsequent gradual release of the stormwater. | Wet Detention Pond | Completed | 2010 | 2.823 | 1.249 | B | 757 | $2,600,000 | $40,000 | DEP | Not provided | S0538 | Structural | 2013 | North Indian River Lagoon | Not provided | Not provided | Not provided | Wet Detention Effciency Calculation and TA | yes | 115.2903 | 798.8461
7391 | Natural Lands | North IRL | B | IR8-11 | 0.36 | 0.48 | 0.056119 | 6.7555 | 0.88142 | 0.37911 | 0.049464 | 6460 | Mixed scrub-shrub wetland | ROCK-17 | Barton Park Regional Detention System | 768.0739 | City of Rockledge | DEP | Barton Park Regional Detention System | "Wet detention" means the collection and temporary storage of stormwater in a permanently wet impoundment in such a manner as to provide for treatment through physical, chemical, and biological processes with subsequent gradual release of the stormwater. | Wet Detention Pond | Completed | 2010 | 2.823 | 1.249 | B | 757 | $2,600,000 | $40,000 | DEP | Not provided | S0538 | Structural | 2013 | North Indian River Lagoon | Not provided | Not provided | Not provided | Wet Detention Effciency Calculation and TA | yes | 114.42 | 227.1059
7392 | City of Rockledge | North IRL | B | IR8-11 | 0.36 | 0.48 | 0.45408 | 6.7555 | 0.88142 | 3.0675 | 0.40023 | 8120 | Railroads | ROCK-17 | Barton Park Regional Detention System | 768.0739 | City of Rockledge | DEP | Barton Park Regional Detention System | "Wet detention" means the collection and temporary storage of stormwater in a permanently wet impoundment in such a manner as to provide for treatment through physical, chemical, and biological processes with subsequent gradual release of the stormwater. | Wet Detention Pond | Completed | 2010 | 2.823 | 1.249 | B | 757 | $2,600,000 | $40,000 | DEP | Not provided | S0538 | Structural | 2013 | North Indian River Lagoon | Not provided | Not provided | Not provided | Wet Detention Effciency Calculation and TA | yes | 179.582 | 1837.5936
7393 | City of Rockledge | North IRL | B | IR8-11 | 0.36 | 0.48 | 0.10757 | 6.7555 | 0.88142 | 0.72666 | 0.09481 | 8310 | Electrical power facilities | ROCK-17 | Barton Park Regional Detention System | 768.0739 | City of Rockledge | DEP | Barton Park Regional Detention System | "Wet detention" means the collection and temporary storage of stormwater in a permanently wet impoundment in such a manner as to provide for treatment through physical, chemical, and biological processes with subsequent gradual release of the stormwater. | Wet Detention Pond | Completed | 2010 | 2.823 | 1.249 | B | 757 | $2,600,000 | $40,000 | DEP | Not provided | S0538 | Structural | 2013 | North Indian River Lagoon | Not provided | Not provided | Not provided | Wet Detention Effciency Calculation and TA | yes | 119.958 | 435.3005
7394 | City of Rockledge | North IRL | B | IR8-11 | 0.36 | 0.48 | 0.058732 | 5.7315 | 0.77799 | 0.33662 | 0.045693 | 7420 | Borrow areas | ROCK-17 | Barton Park Regional Detention System | 768.0739 | City of Rockledge | DEP | Barton Park Regional Detention System | "Wet detention" means the collection and temporary storage of stormwater in a permanently wet impoundment in such a manner as to provide for treatment through physical, chemical, and biological processes with subsequent gradual release of the stormwater. | Wet Detention Pond | Completed | 2010 | 2.823 | 1.249 | B | 757 | $2,600,000 | $40,000 | DEP | Not provided | S0538 | Structural | 2013 | North Indian River Lagoon | Not provided | Not provided | Not provided | Wet Detention Effciency Calculation and TA | yes | 109.5238 | 237.6801
7395 | City of Rockledge | North IRL | B | IR8-11 | 0.36 | 0.48 | 0.55903 | 5.7315 | 0.77799 | 3.2041 | 0.43492 | 1750 | Governmental | ROCK-17 | Barton Park Regional Detention System | 768.0739 | City of Rockledge | DEP | Barton Park Regional Detention System | "Wet detention" means the collection and temporary storage of stormwater in a permanently wet impoundment in such a manner as to provide for treatment through physical, chemical, and biological processes with subsequent gradual release of the stormwater. | Wet Detention Pond | Completed | 2010 | 2.823 | 1.249 | B | 757 | $2,600,000 | $40,000 | DEP | Not provided | S0538 | Structural | 2013 | North Indian River Lagoon | Not provided | Not provided | Not provided | Wet Detention Effciency Calculation and TA | yes | 190.5094 | 2262.3199
7396 | City of Rockledge | North IRL | B | IR8-11 | 0.36 | 0.48 | 0.19559 | 10.2483 | 1.5119 | 2.0045 | 0.29572 | 1200 | Residential, Medium Density-Two-five dwellingunits per acre | ROCK-17 | Barton Park Regional Detention System | 768.0739 | City of Rockledge | DEP | Barton Park Regional Detention System | "Wet detention" means the collection and temporary storage of stormwater in a permanently wet impoundment in such a manner as to provide for treatment through physical, chemical, and biological processes with subsequent gradual release of the stormwater. | Wet Detention Pond | Completed | 2010 | 2.823 | 1.249 | B | 757 | $2,600,000 | $40,000 | DEP | Not provided | S0538 | Structural | 2013 | North Indian River Lagoon | Not provided | Not provided | Not provided | Wet Detention Effciency Calculation and TA | yes | 184.9112 | 791.5351
7397 | City of Rockledge | North IRL | B | IR8-11 | 0.36 | 0.48 | 0.11883 | 10.2483 | 1.5119 | 1.2178 | 0.17966 | 1210 | Fixed Single Family Units | ROCK-17 | Barton Park Regional Detention System | 768.0739 | City of Rockledge | DEP | Barton Park Regional Detention System | "Wet detention" means the collection and temporary storage of stormwater in a permanently wet impoundment in such a manner as to provide for treatment through physical, chemical, and biological processes with subsequent gradual release of the stormwater. | Wet Detention Pond | Completed | 2010 | 2.823 | 1.249 | B | 757 | $2,600,000 | $40,000 | DEP | Not provided | S0538 | Structural | 2013 | North Indian River Lagoon | Not provided | Not provided | Not provided | Wet Detention Effciency Calculation and TA | yes | 90.7442 | 480.8984
7398 | City of Rockledge | North IRL | B | IR8-11 | 0.36 | 0.48 | 0.026395 | 10.2483 | 1.5119 | 0.2705 | 0.039907 | 1210 | Fixed Single Family Units | ROCK-17 | Barton Park Regional Detention System | 768.0739 | City of Rockledge | DEP | Barton Park Regional Detention System | "Wet detention" means the collection and temporary storage of stormwater in a permanently wet impoundment in such a manner as to provide for treatment through physical, chemical, and biological processes with subsequent gradual release of the stormwater. | Wet Detention Pond | Completed | 2010 | 2.823 | 1.249 | B | 757 | $2,600,000 | $40,000 | DEP | Not provided | S0538 | Structural | 2013 | North Indian River Lagoon | Not provided | Not provided | Not provided | Wet Detention Effciency Calculation and TA | yes | 46.7289 | 106.8164
7399 | City of Rockledge | North IRL | B | IR8-11 | 0.36 | 0.48 | 0.042281 | 10.2483 | 1.5119 | 0.43331 | 0.063925 | 1210 | Fixed Single Family Units | ROCK-17 | Barton Park Regional Detention System | 768.0739 | City of Rockledge | DEP | Barton Park Regional Detention System | "Wet detention" means the collection and temporary storage of stormwater in a permanently wet impoundment in such a manner as to provide for treatment through physical, chemical, and biological processes with subsequent gradual release of the stormwater. | Wet Detention Pond | Completed | 2010 | 2.823 | 1.249 | B | 757 | $2,600,000 | $40,000 | DEP | Not provided | S0538 | Structural | 2013 | North Indian River Lagoon | Not provided | Not provided | Not provided | Wet Detention Effciency Calculation and TA | yes | 63.7407 | 171.1063
7400 | City of Rockledge | North IRL | B | IR8-11 | 0.36 | 0.48 | 0.17825 | 10.2483 | 1.5119 | 1.8268 | 0.2695 | 1210 | Fixed Single Family Units | ROCK-17 | Barton Park Regional Detention System | 768.0739 | City of Rockledge | DEP | Barton Park Regional Detention System | "Wet detention" means the collection and temporary storage of stormwater in a permanently wet impoundment in such a manner as to provide for treatment through physical, chemical, and biological processes with subsequent gradual release of the stormwater. | Wet Detention Pond | Completed | 2010 | 2.823 | 1.249 | B | 757 | $2,600,000 | $40,000 | DEP | Not provided | S0538 | Structural | 2013 | North Indian River Lagoon | Not provided | Not provided | Not provided | Wet Detention Effciency Calculation and TA | yes | 105.2767 | 721.3531
7401 | City of Rockledge | North IRL | B | IR8-11 | 0.36 | 0.48 | 0.14313 | 10.1869 | 1.5107 | 1.458 | 0.21622 | 1200 | Residential, Medium Density-Two-five dwellingunits per acre | ROCK-17 | Barton Park Regional Detention System | 768.0739 | City of Rockledge | DEP | Barton Park Regional Detention System | "Wet detention" means the collection and temporary storage of stormwater in a permanently wet impoundment in such a manner as to provide for treatment through physical, chemical, and biological processes with subsequent gradual release of the stormwater. | Wet Detention Pond | Completed | 2010 | 2.823 | 1.249 | B | 757 | $2,600,000 | $40,000 | DEP | Not provided | S0538 | Structural | 2013 | North Indian River Lagoon | Not provided | Not provided | Not provided | Wet Detention Effciency Calculation and TA | yes | 123.3194 | 579.2087
7402 | City of Rockledge | North IRL | B | IR8-11 | 0.36 | 0.48 | 0.0054147 | 10.1869 | 1.5107 | 0.055159 | 0.0081798 | 1210 | Fixed Single Family Units | ROCK-17 | Barton Park Regional Detention System | 768.0739 | City of Rockledge | DEP | Barton Park Regional Detention System | "Wet detention" means the collection and temporary storage of stormwater in a permanently wet impoundment in such a manner as to provide for treatment through physical, chemical, and biological processes with subsequent gradual release of the stormwater. | Wet Detention Pond | Completed | 2010 | 2.823 | 1.249 | B | 757 | $2,600,000 | $40,000 | DEP | Not provided | S0538 | Structural | 2013 | North Indian River Lagoon | Not provided | Not provided | Not provided | Wet Detention Effciency Calculation and TA | yes | 28.3143 | 21.9125
7403 | City of Rockledge | North IRL | B | IR8-11 | 0.36 | 0.48 | 0.068886 | 10.1869 | 1.5107 | 0.70173 | 0.10406 | 1210 | Fixed Single Family Units | ROCK-17 | Barton Park Regional Detention System | 768.0739 | City of Rockledge | DEP | Barton Park Regional Detention System | "Wet detention" means the collection and temporary storage of stormwater in a permanently wet impoundment in such a manner as to provide for treatment through physical, chemical, and biological processes with subsequent gradual release of the stormwater. | Wet Detention Pond | Completed | 2010 | 2.823 | 1.249 | B | 757 | $2,600,000 | $40,000 | DEP | Not provided | S0538 | Structural | 2013 | North Indian River Lagoon | Not provided | Not provided | Not provided | Wet Detention Effciency Calculation and TA | yes | 69.3579 | 278.7702
7404 | City of Rockledge | North IRL | B | IR8-11 | 0.36 | 0.48 | 0.074321 | 10.1869 | 1.5107 | 0.7571 | 0.11227 | 1210 | Fixed Single Family Units | ROCK-17 | Barton Park Regional Detention System | 768.0739 | City of Rockledge | DEP | Barton Park Regional Detention System | "Wet detention" means the collection and temporary storage of stormwater in a permanently wet impoundment in such a manner as to provide for treatment through physical, chemical, and biological processes with subsequent gradual release of the stormwater. | Wet Detention Pond | Completed | 2010 | 2.823 | 1.249 | B | 757 | $2,600,000 | $40,000 | DEP | Not provided | S0538 | Structural | 2013 | North Indian River Lagoon | Not provided | Not provided | Not provided | Wet Detention Effciency Calculation and TA | yes | 72.1819 | 300.7651
7405 | City of Rockledge | North IRL | B | IR8-11 | 0.36 | 0.48 | 0.010511 | 10.1869 | 1.5107 | 0.10708 | 0.015879 | 1210 | Fixed Single Family Units | ROCK-17 | Barton Park Regional Detention System | 768.0739 | City of Rockledge | DEP | Barton Park Regional Detention System | "Wet detention" means the collection and temporary storage of stormwater in a permanently wet impoundment in such a manner as to provide for treatment through physical, chemical, and biological processes with subsequent gradual release of the stormwater. | Wet Detention Pond | Completed | 2010 | 2.823 | 1.249 | B | 757 | $2,600,000 | $40,000 | DEP | Not provided | S0538 | Structural | 2013 | North Indian River Lagoon | Not provided | Not provided | Not provided | Wet Detention Effciency Calculation and TA | yes | 32.8973 | 42.5381
7406 | City of Rockledge | North IRL | B | IR8-11 | 0.36 | 0.48 | 0.147 | 10.1869 | 1.5107 | 1.4975 | 0.22207 | 1210 | Fixed Single Family Units | ROCK-17 | Barton Park Regional Detention System | 768.0739 | City of Rockledge | DEP | Barton Park Regional Detention System | "Wet detention" means the collection and temporary storage of stormwater in a permanently wet impoundment in such a manner as to provide for treatment through physical, chemical, and biological processes with subsequent gradual release of the stormwater. | Wet Detention Pond | Completed | 2010 | 2.823 | 1.249 | B | 757 | $2,600,000 | $40,000 | DEP | Not provided | S0538 | Structural | 2013 | North Indian River Lagoon | Not provided | Not provided | Not provided | Wet Detention Effciency Calculation and TA | yes | 97.6923 | 594.891
7407 | City of Rockledge | North IRL | B | IR8-11 | 0.36 | 0.48 | 0.11077 | 10.1869 | 1.5107 | 1.1284 | 0.16734 | 1210 | Fixed Single Family Units | ROCK-17 | Barton Park Regional Detention System | 768.0739 | City of Rockledge | DEP | Barton Park Regional Detention System | "Wet detention" means the collection and temporary storage of stormwater in a permanently wet impoundment in such a manner as to provide for treatment through physical, chemical, and biological processes with subsequent gradual release of the stormwater. | Wet Detention Pond | Completed | 2010 | 2.823 | 1.249 | B | 757 | $2,600,000 | $40,000 | DEP | Not provided | S0538 | Structural | 2013 | North Indian River Lagoon | Not provided | Not provided | Not provided | Wet Detention Effciency Calculation and TA | yes | 85.9205 | 448.2801
7408 | City of Rockledge | North IRL | B | IR8-11 | 0.36 | 0.48 | 0.057732 | 10.1869 | 1.5107 | 0.58812 | 0.087214 | 1210 | Fixed Single Family Units | ROCK-17 | Barton Park Regional Detention System | 768.0739 | City of Rockledge | DEP | Barton Park Regional Detention System | "Wet detention" means the collection and temporary storage of stormwater in a permanently wet impoundment in such a manner as to provide for treatment through physical, chemical, and biological processes with subsequent gradual release of the stormwater. | Wet Detention Pond | Completed | 2010 | 2.823 | 1.249 | B | 757 | $2,600,000 | $40,000 | DEP | Not provided | S0538 | Structural | 2013 | North Indian River Lagoon | Not provided | Not provided | Not provided | Wet Detention Effciency Calculation and TA | yes | 70.1081 | 233.6344
7409 | City of Rockledge | North IRL | B | IR8-11 | 0.36 | 0.48 | 0.10191 | 10.2256 | 1.5163 | 1.0421 | 0.15453 | 1200 | Residential, Medium Density-Two-five dwellingunits per acre | ROCK-17 | Barton Park Regional Detention System | 768.0739 | City of Rockledge | DEP | Barton Park Regional Detention System | "Wet detention" means the collection and temporary storage of stormwater in a permanently wet impoundment in such a manner as to provide for treatment through physical, chemical, and biological processes with subsequent gradual release of the stormwater. | Wet Detention Pond | Completed | 2010 | 2.823 | 1.249 | B | 757 | $2,600,000 | $40,000 | DEP | Not provided | S0538 | Structural | 2013 | North Indian River Lagoon | Not provided | Not provided | Not provided | Wet Detention Effciency Calculation and TA | yes | 116.5197 | 412.4137
7410 | City of Rockledge | North IRL | B | IR8-11 | 0.36 | 0.48 | 0.084459 | 10.2256 | 1.5163 | 0.86364 | 0.12806 | 1210 | Fixed Single Family Units | ROCK-17 | Barton Park Regional Detention System | 768.0739 | City of Rockledge | DEP | Barton Park Regional Detention System | "Wet detention" means the collection and temporary storage of stormwater in a permanently wet impoundment in such a manner as to provide for treatment through physical, chemical, and biological processes with subsequent gradual release of the stormwater. | Wet Detention Pond | Completed | 2010 | 2.823 | 1.249 | B | 757 | $2,600,000 | $40,000 | DEP | Not provided | S0538 | Structural | 2013 | North Indian River Lagoon | Not provided | Not provided | Not provided | Wet Detention Effciency Calculation and TA | yes | 83.4839 | 341.7919
7411 | City of Rockledge | North IRL | B | IR8-11 | 0.36 | 0.48 | 0.17219 | 10.2256 | 1.5163 | 1.7607 | 0.26109 | 1210 | Fixed Single Family Units | ROCK-17 | Barton Park Regional Detention System | 768.0739 | City of Rockledge | DEP | Barton Park Regional Detention System | "Wet detention" means the collection and temporary storage of stormwater in a permanently wet impoundment in such a manner as to provide for treatment through physical, chemical, and biological processes with subsequent gradual release of the stormwater. | Wet Detention Pond | Completed | 2010 | 2.823 | 1.249 | B | 757 | $2,600,000 | $40,000 | DEP | Not provided | S0538 | Structural | 2013 | North Indian River Lagoon | Not provided | Not provided | Not provided | Wet Detention Effciency Calculation and TA | yes | 106.7177 | 696.8238
7412 | City of Rockledge | North IRL | B | IR8-11 | 0.36 | 0.48 | 0.03121 | 10.2256 | 1.5163 | 0.31914 | 0.047323 | 1210 | Fixed Single Family Units | ROCK-17 | Barton Park Regional Detention System | 768.0739 | City of Rockledge | DEP | Barton Park Regional Detention System | "Wet detention" means the collection and temporary storage of stormwater in a permanently wet impoundment in such a manner as to provide for treatment through physical, chemical, and biological processes with subsequent gradual release of the stormwater. | Wet Detention Pond | Completed | 2010 | 2.823 | 1.249 | B | 757 | $2,600,000 | $40,000 | DEP | Not provided | S0538 | Structural | 2013 | North Indian River Lagoon | Not provided | Not provided | Not provided | Wet Detention Effciency Calculation and TA | yes | 45.0092 | 126.3017
7413 | City of Rockledge | North IRL | B | IR8-11 | 0.36 | 0.48 | 0.063586 | 10.2256 | 1.5163 | 0.6502 | 0.096415 | 1210 | Fixed Single Family Units | ROCK-17 | Barton Park Regional Detention System | 768.0739 | City of Rockledge | DEP | Barton Park Regional Detention System | "Wet detention" means the collection and temporary storage of stormwater in a permanently wet impoundment in such a manner as to provide for treatment through physical, chemical, and biological processes with subsequent gradual release of the stormwater. | Wet Detention Pond | Completed | 2010 | 2.823 | 1.249 | B | 757 | $2,600,000 | $40,000 | DEP | Not provided | S0538 | Structural | 2013 | North Indian River Lagoon | Not provided | Not provided | Not provided | Wet Detention Effciency Calculation and TA | yes | 68.1915 | 257.3226
7414 | City of Rockledge | North IRL | B | IR8-11 | 0.36 | 0.48 | 0.043499 | 10.2256 | 1.5163 | 0.4448 | 0.065957 | 1210 | Fixed Single Family Units | ROCK-17 | Barton Park Regional Detention System | 768.0739 | City of Rockledge | DEP | Barton Park Regional Detention System | "Wet detention" means the collection and temporary storage of stormwater in a permanently wet impoundment in such a manner as to provide for treatment through physical, chemical, and biological processes with subsequent gradual release of the stormwater. | Wet Detention Pond | Completed | 2010 | 2.823 | 1.249 | B | 757 | $2,600,000 | $40,000 | DEP | Not provided | S0538 | Structural | 2013 | North Indian River Lagoon | Not provided | Not provided | Not provided | Wet Detention Effciency Calculation and TA | yes | 54.3278 | 176.0335
7415 | City of Rockledge | North IRL | B | IR8-11 | 0.36 | 0.48 | 0.12091 | 10.2256 | 1.5163 | 1.2364 | 0.18334 | 1210 | Fixed Single Family Units | ROCK-17 | Barton Park Regional Detention System | 768.0739 | City of Rockledge | DEP | Barton Park Regional Detention System | "Wet detention" means the collection and temporary storage of stormwater in a permanently wet impoundment in such a manner as to provide for treatment through physical, chemical, and biological processes with subsequent gradual release of the stormwater. | Wet Detention Pond | Completed | 2010 | 2.823 | 1.249 | B | 757 | $2,600,000 | $40,000 | DEP | Not provided | S0538 | Structural | 2013 | North Indian River Lagoon | Not provided | Not provided | Not provided | Wet Detention Effciency Calculation and TA | yes | 93.1434 | 489.3129
7416 | City of Rockledge | North IRL | B | IR8-11 | 0.36 | 0.48 | 0.61776 | 6.5466 | 0.88423 | 4.0442 | 0.54625 | 1660 | Holding Ponds | ROCK-17 | Barton Park Regional Detention System | 768.0739 | City of Rockledge | DEP | Barton Park Regional Detention System | "Wet detention" means the collection and temporary storage of stormwater in a permanently wet impoundment in such a manner as to provide for treatment through physical, chemical, and biological processes with subsequent gradual release of the stormwater. | Wet Detention Pond | Completed | 2010 | 2.823 | 1.249 | B | 757 | $2,600,000 | $40,000 | DEP | Not provided | S0538 | Structural | 2013 | North Indian River Lagoon | Not provided | Not provided | Not provided | Wet Detention Effciency Calculation and TA | yes | 200 | 2500
7417 | City of Rockledge | North IRL | B | IR8-11 | 0.36 | 0.48 | 0.073064 | 7.7663 | 1.0608 | 0.56744 | 0.077506 | 1720 | Religious | ROCK-17 | Barton Park Regional Detention System | 768.0739 | City of Rockledge | DEP | Barton Park Regional Detention System | "Wet detention" means the collection and temporary storage of stormwater in a permanently wet impoundment in such a manner as to provide for treatment through physical, chemical, and biological processes with subsequent gradual release of the stormwater. | Wet Detention Pond | Completed | 2010 | 2.823 | 1.249 | B | 757 | $2,600,000 | $40,000 | DEP | Not provided | S0538 | Structural | 2013 | North Indian River Lagoon | Not provided | Not provided | Not provided | Wet Detention Effciency Calculation and TA | yes | 113.4899 | 295.6803
7418 | City of Rockledge | North IRL | B | IR8-11 | 0.36 | 0.48 | 0.28286 | 7.8394 | 1.222 | 2.2174 | 0.34565 | 1300 | Residential, High Density | ROCK-17 | Barton Park Regional Detention System | 768.0739 | City of Rockledge | DEP | Barton Park Regional Detention System | "Wet detention" means the collection and temporary storage of stormwater in a permanently wet impoundment in such a manner as to provide for treatment through physical, chemical, and biological processes with subsequent gradual release of the stormwater. | Wet Detention Pond | Completed | 2010 | 2.823 | 1.249 | B | 757 | $2,600,000 | $40,000 | DEP | Not provided | S0538 | Structural | 2013 | North Indian River Lagoon | Not provided | Not provided | Not provided | Wet Detention Effciency Calculation and TA | yes | 174.9682 | 1144.6889
7419 | City of Rockledge | North IRL | B | IR8-11 | 0.36 | 0.48 | 0.00042693 | 7.8394 | 1.222 | 0.0033468 | 0.00052169 | 1210 | Fixed Single Family Units | ROCK-17 | Barton Park Regional Detention System | 768.0739 | City of Rockledge | DEP | Barton Park Regional Detention System | "Wet detention" means the collection and temporary storage of stormwater in a permanently wet impoundment in such a manner as to provide for treatment through physical, chemical, and biological processes with subsequent gradual release of the stormwater. | Wet Detention Pond | Completed | 2010 | 2.823 | 1.249 | B | 757 | $2,600,000 | $40,000 | DEP | Not provided | S0538 | Structural | 2013 | North Indian River Lagoon | Not provided | Not provided | Not provided | Wet Detention Effciency Calculation and TA | yes | 22.6974 | 1.7277
7420 | City of Rockledge | North IRL | B | IR8-11 | 0.36 | 0.48 | 0.20208 | 7.8394 | 1.222 | 1.5841 | 0.24693 | 1210 | Fixed Single Family Units | ROCK-17 | Barton Park Regional Detention System | 768.0739 | City of Rockledge | DEP | Barton Park Regional Detention System | "Wet detention" means the collection and temporary storage of stormwater in a permanently wet impoundment in such a manner as to provide for treatment through physical, chemical, and biological processes with subsequent gradual release of the stormwater. | Wet Detention Pond | Completed | 2010 | 2.823 | 1.249 | B | 757 | $2,600,000 | $40,000 | DEP | Not provided | S0538 | Structural | 2013 | North Indian River Lagoon | Not provided | Not provided | Not provided | Wet Detention Effciency Calculation and TA | yes | 113.1083 | 817.7737
7421 | City of Rockledge | North IRL | B | IR8-11 | 0.36 | 0.48 | 0.043695 | 7.8394 | 1.222 | 0.34254 | 0.053393 | 1210 | Fixed Single Family Units | ROCK-17 | Barton Park Regional Detention System | 768.0739 | City of Rockledge | DEP | Barton Park Regional Detention System | "Wet detention" means the collection and temporary storage of stormwater in a permanently wet impoundment in such a manner as to provide for treatment through physical, chemical, and biological processes with subsequent gradual release of the stormwater. | Wet Detention Pond | Completed | 2010 | 2.823 | 1.249 | B | 757 | $2,600,000 | $40,000 | DEP | Not provided | S0538 | Structural | 2013 | North Indian River Lagoon | Not provided | Not provided | Not provided | Wet Detention Effciency Calculation and TA | yes | 54.6571 | 176.8255
7422 | City of Rockledge | North IRL | B | IR8-11 | 0.36 | 0.48 | 0.016221 | 7.8394 | 1.222 | 0.12716 | 0.019822 | 1210 | Fixed Single Family Units | ROCK-17 | Barton Park Regional Detention System | 768.0739 | City of Rockledge | DEP | Barton Park Regional Detention System | "Wet detention" means the collection and temporary storage of stormwater in a permanently wet impoundment in such a manner as to provide for treatment through physical, chemical, and biological processes with subsequent gradual release of the stormwater. | Wet Detention Pond | Completed | 2010 | 2.823 | 1.249 | B | 757 | $2,600,000 | $40,000 | DEP | Not provided | S0538 | Structural | 2013 | North Indian River Lagoon | Not provided | Not provided | Not provided | Wet Detention Effciency Calculation and TA | yes | 33.7943 | 65.645
7423 | City of Rockledge | North IRL | B | IR8-11 | 0.36 | 0.48 | 0.004094 | 7.8394 | 1.222 | 0.032094 | 0.0050027 | 1210 | Fixed Single Family Units | ROCK-17 | Barton Park Regional Detention System | 768.0739 | City of Rockledge | DEP | Barton Park Regional Detention System | "Wet detention" means the collection and temporary storage of stormwater in a permanently wet impoundment in such a manner as to provide for treatment through physical, chemical, and biological processes with subsequent gradual release of the stormwater. | Wet Detention Pond | Completed | 2010 | 2.823 | 1.249 | B | 757 | $2,600,000 | $40,000 | DEP | Not provided | S0538 | Structural | 2013 | North Indian River Lagoon | Not provided | Not provided | Not provided | Wet Detention Effciency Calculation and TA | yes | 39.7089 | 16.5678
7424 | City of Rockledge | North IRL | B | IR8-11 | 0.36 | 0.48 | 0.0018581 | 7.8394 | 1.222 | 0.014566 | 0.0022706 | 1210 | Fixed Single Family Units | ROCK-17 | Barton Park Regional Detention System | 768.0739 | City of Rockledge | DEP | Barton Park Regional Detention System | "Wet detention" means the collection and temporary storage of stormwater in a permanently wet impoundment in such a manner as to provide for treatment through physical, chemical, and biological processes with subsequent gradual release of the stormwater. | Wet Detention Pond | Completed | 2010 | 2.823 | 1.249 | B | 757 | $2,600,000 | $40,000 | DEP | Not provided | S0538 | Structural | 2013 | North Indian River Lagoon | Not provided | Not provided | Not provided | Wet Detention Effciency Calculation and TA | yes | 47.3513 | 7.5195
7425 | City of Rockledge | North IRL | B | IR8-11 | 0.36 | 0.48 | 0.024763 | 7.8394 | 1.222 | 0.19413 | 0.03026 | 1210 | Fixed Single Family Units | ROCK-17 | Barton Park Regional Detention System | 768.0739 | City of Rockledge | DEP | Barton Park Regional Detention System | "Wet detention" means the collection and temporary storage of stormwater in a permanently wet impoundment in such a manner as to provide for treatment through physical, chemical, and biological processes with subsequent gradual release of the stormwater. | Wet Detention Pond | Completed | 2010 | 2.823 | 1.249 | B | 757 | $2,600,000 | $40,000 | DEP | Not provided | S0538 | Structural | 2013 | North Indian River Lagoon | Not provided | Not provided | Not provided | Wet Detention Effciency Calculation and TA | yes | 40.0679 | 100.2123
7426 | City of Rockledge | North IRL | B | IR8-11 | 0.36 | 0.48 | 0.041771 | 7.8394 | 1.222 | 0.32745 | 0.051042 | 1210 | Fixed Single Family Units | ROCK-17 | Barton Park Regional Detention System | 768.0739 | City of Rockledge | DEP | Barton Park Regional Detention System | "Wet detention" means the collection and temporary storage of stormwater in a permanently wet impoundment in such a manner as to provide for treatment through physical, chemical, and biological processes with subsequent gradual release of the stormwater. | Wet Detention Pond | Completed | 2010 | 2.823 | 1.249 | B | 757 | $2,600,000 | $40,000 | DEP | Not provided | S0538 | Structural | 2013 | North Indian River Lagoon | Not provided | Not provided | Not provided | Wet Detention Effciency Calculation and TA | yes | 53.7302 | 169.0396
7427 | City of Rockledge | North IRL | B | IR8-11 | 0.36 | 0.48 | 0.039422 | 6.5099 | 0.75962 | 0.25663 | 0.029946 | 1400 | Commercial and Services | ROCK-17 | Barton Park Regional Detention System | 768.0739 | City of Rockledge | DEP | Barton Park Regional Detention System | "Wet detention" means the collection and temporary storage of stormwater in a permanently wet impoundment in such a manner as to provide for treatment through physical, chemical, and biological processes with subsequent gradual release of the stormwater. | Wet Detention Pond | Completed | 2010 | 2.823 | 1.249 | B | 757 | $2,600,000 | $40,000 | DEP | Not provided | S0538 | Structural | 2013 | North Indian River Lagoon | Not provided | Not provided | Not provided | Wet Detention Effciency Calculation and TA | yes | 106.4387 | 159.5351
7428 | Natural Lands | North IRL | B | IR8-11 | 0.36 | 0.48 | 0.57834 | 6.5099 | 0.75962 | 3.765 | 0.43932 | 4340 | Hardwood Conifer Mixed | ROCK-17 | Barton Park Regional Detention System | 768.0739 | City of Rockledge | DEP | Barton Park Regional Detention System | "Wet detention" means the collection and temporary storage of stormwater in a permanently wet impoundment in such a manner as to provide for treatment through physical, chemical, and biological processes with subsequent gradual release of the stormwater. | Wet Detention Pond | Completed | 2010 | 2.823 | 1.249 | B | 757 | $2,600,000 | $40,000 | DEP | Not provided | S0538 | Structural | 2013 | North Indian River Lagoon | Not provided | Not provided | Not provided | Wet Detention Effciency Calculation and TA | yes | 193.5743 | 2340.4649
7429 | City of Rockledge | North IRL | B | IR8-11 | 0.36 | 0.48 | 0.60536 | 12.1754 | 1.6082 | 7.3706 | 0.97355 | 1400 | Commercial and Services | ROCK-17 | Barton Park Regional Detention System | 768.0739 | City of Rockledge | DEP | Barton Park Regional Detention System | "Wet detention" means the collection and temporary storage of stormwater in a permanently wet impoundment in such a manner as to provide for treatment through physical, chemical, and biological processes with subsequent gradual release of the stormwater. | Wet Detention Pond | Completed | 2010 | 2.823 | 1.249 | B | 757 | $2,600,000 | $40,000 | DEP | Not provided | S0538 | Structural | 2013 | North Indian River Lagoon | Not provided | Not provided | Not provided | Wet Detention Effciency Calculation and TA | yes | 197.9827 | 2449.8171
7430 | City of Rockledge | North IRL | B | IR8-11 | 0.36 | 0.48 | 0.0124 | 12.1754 | 1.6082 | 0.15098 | 0.019942 | 8310 | Electrical power facilities | ROCK-17 | Barton Park Regional Detention System | 768.0739 | City of Rockledge | DEP | Barton Park Regional Detention System | "Wet detention" means the collection and temporary storage of stormwater in a permanently wet impoundment in such a manner as to provide for treatment through physical, chemical, and biological processes with subsequent gradual release of the stormwater. | Wet Detention Pond | Completed | 2010 | 2.823 | 1.249 | B | 757 | $2,600,000 | $40,000 | DEP | Not provided | S0538 | Structural | 2013 | North Indian River Lagoon | Not provided | Not provided | Not provided | Wet Detention Effciency Calculation and TA | yes | 102.0391 | 50.1829
7431 | Natural Lands | North IRL | B | IR8-11 | 0.36 | 0.48 | 0.22888 | 0.37642 | 0.0035437 | 0.086155 | 0.00081108 | 5300 | Reservoirs | ROCK-17 | Barton Park Regional Detention System | 768.0739 | City of Rockledge | DEP | Barton Park Regional Detention System | "Wet detention" means the collection and temporary storage of stormwater in a permanently wet impoundment in such a manner as to provide for treatment through physical, chemical, and biological processes with subsequent gradual release of the stormwater. | Wet Detention Pond | Completed | 2010 | 2.823 | 1.249 | B | 757 | $2,600,000 | $40,000 | DEP | Not provided | S0538 | Structural | 2013 | North Indian River Lagoon | Not provided | Not provided | Not provided | Wet Detention Effciency Calculation and TA | yes | 135.7811 | 926.2355
7432 | Natural Lands | North IRL | B | IR8-11 | 0.36 | 0.48 | 0.29133 | 0.37642 | 0.0035437 | 0.10966 | 0.0010324 | 6430 | Wet prairies | ROCK-17 | Barton Park Regional Detention System | 768.0739 | City of Rockledge | DEP | Barton Park Regional Detention System | "Wet detention" means the collection and temporary storage of stormwater in a permanently wet impoundment in such a manner as to provide for treatment through physical, chemical, and biological processes with subsequent gradual release of the stormwater. | Wet Detention Pond | Completed | 2010 | 2.823 | 1.249 | B | 757 | $2,600,000 | $40,000 | DEP | Not provided | S0538 | Structural | 2013 | North Indian River Lagoon | Not provided | Not provided | Not provided | Wet Detention Effciency Calculation and TA | yes | 170.7014 | 1178.9506
7433 | Natural Lands | North IRL | B | IR8-11 | 0.36 | 0.48 | 0.097561 | 0.37642 | 0.0035437 | 0.036724 | 0.00034573 | 6460 | Mixed scrub-shrub wetland | ROCK-17 | Barton Park Regional Detention System | 768.0739 | City of Rockledge | DEP | Barton Park Regional Detention System | "Wet detention" means the collection and temporary storage of stormwater in a permanently wet impoundment in such a manner as to provide for treatment through physical, chemical, and biological processes with subsequent gradual release of the stormwater. | Wet Detention Pond | Completed | 2010 | 2.823 | 1.249 | B | 757 | $2,600,000 | $40,000 | DEP | Not provided | S0538 | Structural | 2013 | North Indian River Lagoon | Not provided | Not provided | Not provided | Wet Detention Effciency Calculation and TA | yes | 96.3289 | 394.8139
7434 | Natural Lands | North IRL | B | IR8-11 | 0.36 | 0.48 | 0.61776 | 7.6084 | 0.77221 | 4.7002 | 0.47704 | 6460 | Mixed scrub-shrub wetland | ROCK-17 | Barton Park Regional Detention System | 768.0739 | City of Rockledge | DEP | Barton Park Regional Detention System | "Wet detention" means the collection and temporary storage of stormwater in a permanently wet impoundment in such a manner as to provide for treatment through physical, chemical, and biological processes with subsequent gradual release of the stormwater. | Wet Detention Pond | Completed | 2010 | 2.823 | 1.249 | B | 757 | $2,600,000 | $40,000 | DEP | Not provided | S0538 | Structural | 2013 | North Indian River Lagoon | Not provided | Not provided | Not provided | Wet Detention Effciency Calculation and TA | yes | 200 | 2500
7435 | Natural Lands | North IRL | B | IR8-11 | 0.36 | 0.48 | 0.37656 | 0 | 0 | 0 | 0 | 5300 | Reservoirs | ROCK-17 | Barton Park Regional Detention System | 768.0739 | City of Rockledge | DEP | Barton Park Regional Detention System | "Wet detention" means the collection and temporary storage of stormwater in a permanently wet impoundment in such a manner as to provide for treatment through physical, chemical, and biological processes with subsequent gradual release of the stormwater. | Wet Detention Pond | Completed | 2010 | 2.823 | 1.249 | B | 757 | $2,600,000 | $40,000 | DEP | Not provided | S0538 | Structural | 2013 | North Indian River Lagoon | Not provided | Not provided | Not provided | Wet Detention Effciency Calculation and TA | yes | 172.3295 | 1523.8969
7436 | Natural Lands | North IRL | B | IR8-11 | 0.36 | 0.48 | 0.2412 | 0 | 0 | 0 | 0 | 6300 | Wetland Forested Mixed | ROCK-17 | Barton Park Regional Detention System | 768.0739 | City of Rockledge | DEP | Barton Park Regional Detention System | "Wet detention" means the collection and temporary storage of stormwater in a permanently wet impoundment in such a manner as to provide for treatment through physical, chemical, and biological processes with subsequent gradual release of the stormwater. | Wet Detention Pond | Completed | 2010 | 2.823 | 1.249 | B | 757 | $2,600,000 | $40,000 | DEP | Not provided | S0538 | Structural | 2013 | North Indian River Lagoon | Not provided | Not provided | Not provided | Wet Detention Effciency Calculation and TA | yes | 141.1518 | 976.1031
7437 | City of Rockledge | North IRL | B | IR8-11 | 0.36 | 0.48 | 0.22245 | 11.5871 | 1.5314 | 2.5775 | 0.34066 | 1400 | Commercial and Services | ROCK-17 | Barton Park Regional Detention System | 768.0739 | City of Rockledge | DEP | Barton Park Regional Detention System | "Wet detention" means the collection and temporary storage of stormwater in a permanently wet impoundment in such a manner as to provide for treatment through physical, chemical, and biological processes with subsequent gradual release of the stormwater. | Wet Detention Pond | Completed | 2010 | 2.823 | 1.249 | B | 757 | $2,600,000 | $40,000 | DEP | Not provided | S0538 | Structural | 2013 | North Indian River Lagoon | Not provided | Not provided | Not provided | Wet Detention Effciency Calculation and TA | yes | 136.1246 | 900.2142
7438 | City of Rockledge | North IRL | B | IR8-11 | 0.36 | 0.48 | 0.069628 | 11.5871 | 1.5314 | 0.80678 | 0.10663 | 1720 | Religious | ROCK-17 | Barton Park Regional Detention System | 768.0739 | City of Rockledge | DEP | Barton Park Regional Detention System | "Wet detention" means the collection and temporary storage of stormwater in a permanently wet impoundment in such a manner as to provide for treatment through physical, chemical, and biological processes with subsequent gradual release of the stormwater. | Wet Detention Pond | Completed | 2010 | 2.823 | 1.249 | B | 757 | $2,600,000 | $40,000 | DEP | Not provided | S0538 | Structural | 2013 | North Indian River Lagoon | Not provided | Not provided | Not provided | Wet Detention Effciency Calculation and TA | yes | 111.3101 | 281.7734
7439 | City of Rockledge | North IRL | B | IR8-11 | 0.36 | 0.48 | 0.028931 | 9.8644 | 1.3268 | 0.28538 | 0.038387 | 1400 | Commercial and Services | ROCK-17 | Barton Park Regional Detention System | 768.0739 | City of Rockledge | DEP | Barton Park Regional Detention System | "Wet detention" means the collection and temporary storage of stormwater in a permanently wet impoundment in such a manner as to provide for treatment through physical, chemical, and biological processes with subsequent gradual release of the stormwater. | Wet Detention Pond | Completed | 2010 | 2.823 | 1.249 | B | 757 | $2,600,000 | $40,000 | DEP | Not provided | S0538 | Structural | 2013 | North Indian River Lagoon | Not provided | Not provided | Not provided | Wet Detention Effciency Calculation and TA | yes | 104.7247 | 117.0782
7440 | City of Rockledge | North IRL | B | IR8-11 | 0.36 | 0.48 | 0.14572 | 9.8644 | 1.3268 | 1.4374 | 0.19335 | 1410 | Retail Sales and Services | ROCK-17 | Barton Park Regional Detention System | 768.0739 | City of Rockledge | DEP | Barton Park Regional Detention System | "Wet detention" means the collection and temporary storage of stormwater in a permanently wet impoundment in such a manner as to provide for treatment through physical, chemical, and biological processes with subsequent gradual release of the stormwater. | Wet Detention Pond | Completed | 2010 | 2.823 | 1.249 | B | 757 | $2,600,000 | $40,000 | DEP | Not provided | S0538 | Structural | 2013 | North Indian River Lagoon | Not provided | Not provided | Not provided | Wet Detention Effciency Calculation and TA | yes | 123.6117 | 589.7042
7441 | City of Rockledge | North IRL | B | IR8-11 | 0.36 | 0.48 | 0.44311 | 9.8644 | 1.3268 | 4.3711 | 0.58794 | 1410 | Retail Sales and Services | ROCK-17 | Barton Park Regional Detention System | 768.0739 | City of Rockledge | DEP | Barton Park Regional Detention System | "Wet detention" means the collection and temporary storage of stormwater in a permanently wet impoundment in such a manner as to provide for treatment through physical, chemical, and biological processes with subsequent gradual release of the stormwater. | Wet Detention Pond | Completed | 2010 | 2.823 | 1.249 | B | 757 | $2,600,000 | $40,000 | DEP | Not provided | S0538 | Structural | 2013 | North Indian River Lagoon | Not provided | Not provided | Not provided | Wet Detention Effciency Calculation and TA | yes | 171.7468 | 1793.2176
7442 | Natural Lands | North IRL | B | IR8-11 | 0.36 | 0.48 | 0.61776 | 7.6938 | 0.78388 | 4.753 | 0.48425 | 6460 | Mixed scrub-shrub wetland | ROCK-17 | Barton Park Regional Detention System | 768.0739 | City of Rockledge | DEP | Barton Park Regional Detention System | "Wet detention" means the collection and temporary storage of stormwater in a permanently wet impoundment in such a manner as to provide for treatment through physical, chemical, and biological processes with subsequent gradual release of the stormwater. | Wet Detention Pond | Completed | 2010 | 2.823 | 1.249 | B | 757 | $2,600,000 | $40,000 | DEP | Not provided | S0538 | Structural | 2013 | North Indian River Lagoon | Not provided | Not provided | Not provided | Wet Detention Effciency Calculation and TA | yes | 200 | 2500
7443 | City of Rockledge | North IRL | B | IR8-11 | 0.36 | 0.48 | 0.012567 | 10.1946 | 1.5118 | 0.12812 | 0.018999 | 1200 | Residential, Medium Density-Two-five dwellingunits per acre | ROCK-17 | Barton Park Regional Detention System | 768.0739 | City of Rockledge | DEP | Barton Park Regional Detention System | "Wet detention" means the collection and temporary storage of stormwater in a permanently wet impoundment in such a manner as to provide for treatment through physical, chemical, and biological processes with subsequent gradual release of the stormwater. | Wet Detention Pond | Completed | 2010 | 2.823 | 1.249 | B | 757 | $2,600,000 | $40,000 | DEP | Not provided | S0538 | Structural | 2013 | North Indian River Lagoon | Not provided | Not provided | Not provided | Wet Detention Effciency Calculation and TA | yes | 102.0944 | 50.8577
7444 | City of Rockledge | North IRL | B | IR8-11 | 0.36 | 0.48 | 0.1696 | 10.1946 | 1.5118 | 1.729 | 0.2564 | 1210 | Fixed Single Family Units | ROCK-17 | Barton Park Regional Detention System | 768.0739 | City of Rockledge | DEP | Barton Park Regional Detention System | "Wet detention" means the collection and temporary storage of stormwater in a permanently wet impoundment in such a manner as to provide for treatment through physical, chemical, and biological processes with subsequent gradual release of the stormwater. | Wet Detention Pond | Completed | 2010 | 2.823 | 1.249 | B | 757 | $2,600,000 | $40,000 | DEP | Not provided | S0538 | Structural | 2013 | North Indian River Lagoon | Not provided | Not provided | Not provided | Wet Detention Effciency Calculation and TA | yes | 105.8063 | 686.3447
7445 | City of Rockledge | North IRL | B | IR8-11 | 0.36 | 0.48 | 0.1702 | 10.1946 | 1.5118 | 1.7351 | 0.2573 | 1210 | Fixed Single Family Units | ROCK-17 | Barton Park Regional Detention System | 768.0739 | City of Rockledge | DEP | Barton Park Regional Detention System | "Wet detention" means the collection and temporary storage of stormwater in a permanently wet impoundment in such a manner as to provide for treatment through physical, chemical, and biological processes with subsequent gradual release of the stormwater. | Wet Detention Pond | Completed | 2010 | 2.823 | 1.249 | B | 757 | $2,600,000 | $40,000 | DEP | Not provided | S0538 | Structural | 2013 | North Indian River Lagoon | Not provided | Not provided | Not provided | Wet Detention Effciency Calculation and TA | yes | 106.1177 | 688.7616
7446 | City of Rockledge | North IRL | B | IR8-11 | 0.36 | 0.48 | 0.0079626 | 10.1946 | 1.5118 | 0.081176 | 0.012038 | 1210 | Fixed Single Family Units | ROCK-17 | Barton Park Regional Detention System | 768.0739 | City of Rockledge | DEP | Barton Park Regional Detention System | "Wet detention" means the collection and temporary storage of stormwater in a permanently wet impoundment in such a manner as to provide for treatment through physical, chemical, and biological processes with subsequent gradual release of the stormwater. | Wet Detention Pond | Completed | 2010 | 2.823 | 1.249 | B | 757 | $2,600,000 | $40,000 | DEP | Not provided | S0538 | Structural | 2013 | North Indian River Lagoon | Not provided | Not provided | Not provided | Wet Detention Effciency Calculation and TA | yes | 63.2155 | 32.2235
7447 | City of Rockledge | North IRL | B | IR8-11 | 0.36 | 0.48 | 0.026002 | 10.1946 | 1.5118 | 0.26508 | 0.03931 | 1210 | Fixed Single Family Units | ROCK-17 | Barton Park Regional Detention System | 768.0739 | City of Rockledge | DEP | Barton Park Regional Detention System | "Wet detention" means the collection and temporary storage of stormwater in a permanently wet impoundment in such a manner as to provide for treatment through physical, chemical, and biological processes with subsequent gradual release of the stormwater. | Wet Detention Pond | Completed | 2010 | 2.823 | 1.249 | B | 757 | $2,600,000 | $40,000 | DEP | Not provided | S0538 | Structural | 2013 | North Indian River Lagoon | Not provided | Not provided | Not provided | Wet Detention Effciency Calculation and TA | yes | 67.1603 | 105.2272
7448 | City of Rockledge | North IRL | B | IR8-11 | 0.36 | 0.48 | 0.0065906 | 10.1946 | 1.5118 | 0.067189 | 0.0099635 | 1210 | Fixed Single Family Units | ROCK-17 | Barton Park Regional Detention System | 768.0739 | City of Rockledge | DEP | Barton Park Regional Detention System | "Wet detention" means the collection and temporary storage of stormwater in a permanently wet impoundment in such a manner as to provide for treatment through physical, chemical, and biological processes with subsequent gradual release of the stormwater. | Wet Detention Pond | Completed | 2010 | 2.823 | 1.249 | B | 757 | $2,600,000 | $40,000 | DEP | Not provided | S0538 | Structural | 2013 | North Indian River Lagoon | Not provided | Not provided | Not provided | Wet Detention Effciency Calculation and TA | yes | 38.6822 | 26.6712
7449 | City of Rockledge | North IRL | B | IR8-11 | 0.36 | 0.48 | 0.11562 | 10.1946 | 1.5118 | 1.1787 | 0.1748 | 1210 | Fixed Single Family Units | ROCK-17 | Barton Park Regional Detention System | 768.0739 | City of Rockledge | DEP | Barton Park Regional Detention System | "Wet detention" means the collection and temporary storage of stormwater in a permanently wet impoundment in such a manner as to provide for treatment through physical, chemical, and biological processes with subsequent gradual release of the stormwater. | Wet Detention Pond | Completed | 2010 | 2.823 | 1.249 | B | 757 | $2,600,000 | $40,000 | DEP | Not provided | S0538 | Structural | 2013 | North Indian River Lagoon | Not provided | Not provided | Not provided | Wet Detention Effciency Calculation and TA | yes | 91.1848 | 467.9113
7450 | City of Rockledge | North IRL | B | IR8-11 | 0.36 | 0.48 | 0.10922 | 10.1946 | 1.5118 | 1.1135 | 0.16512 | 1210 | Fixed Single Family Units | ROCK-17 | Barton Park Regional Detention System | 768.0739 | City of Rockledge | DEP | Barton Park Regional Detention System | "Wet detention" means the collection and temporary storage of stormwater in a permanently wet impoundment in such a manner as to provide for treatment through physical, chemical, and biological processes with subsequent gradual release of the stormwater. | Wet Detention Pond | Completed | 2010 | 2.823 | 1.249 | B | 757 | $2,600,000 | $40,000 | DEP | Not provided | S0538 | Structural | 2013 | North Indian River Lagoon | Not provided | Not provided | Not provided | Wet Detention Effciency Calculation and TA | yes | 88.6282 | 442.0028
7451 | City of Cocoa | North IRL | B | IR8-11 | 0.36 | 0.48 | 0.012741 | 11.9471 | 1.6035 | 0.15222 | 0.02043 | 1320 | Mobile Home Units | ROCK-17 | Barton Park Regional Detention System | 768.0739 | City of Rockledge | DEP | Barton Park Regional Detention System | "Wet detention" means the collection and temporary storage of stormwater in a permanently wet impoundment in such a manner as to provide for treatment through physical, chemical, and biological processes with subsequent gradual release of the stormwater. | Wet Detention Pond | Completed | 2010 | 2.823 | 1.249 | B | 757 | $2,600,000 | $40,000 | DEP | Not provided | S0538 | Structural | 2013 | North Indian River Lagoon | Not provided | Not provided | Not provided | Wet Detention Effciency Calculation and TA | yes | 30.222 | 51.5617
7452 | City of Rockledge | North IRL | B | IR8-11 | 0.36 | 0.48 | 0.056493 | 11.9471 | 1.6035 | 0.67493 | 0.090585 | 1400 | Commercial and Services | ROCK-17 | Barton Park Regional Detention System | 768.0739 | City of Rockledge | DEP | Barton Park Regional Detention System | "Wet detention" means the collection and temporary storage of stormwater in a permanently wet impoundment in such a manner as to provide for treatment through physical, chemical, and biological processes with subsequent gradual release of the stormwater. | Wet Detention Pond | Completed | 2010 | 2.823 | 1.249 | B | 757 | $2,600,000 | $40,000 | DEP | Not provided | S0538 | Structural | 2013 | North Indian River Lagoon | Not provided | Not provided | Not provided | Wet Detention Effciency Calculation and TA | yes | 94.6039 | 228.6188
7453 | City of Rockledge | North IRL | B | IR8-11 | 0.36 | 0.48 | 0.091092 | 11.9471 | 1.6035 | 1.0883 | 0.14606 | 1410 | Retail Sales and Services | ROCK-17 | Barton Park Regional Detention System | 768.0739 | City of Rockledge | DEP | Barton Park Regional Detention System | "Wet detention" means the collection and temporary storage of stormwater in a permanently wet impoundment in such a manner as to provide for treatment through physical, chemical, and biological processes with subsequent gradual release of the stormwater. | Wet Detention Pond | Completed | 2010 | 2.823 | 1.249 | B | 757 | $2,600,000 | $40,000 | DEP | Not provided | S0538 | Structural | 2013 | North Indian River Lagoon | Not provided | Not provided | Not provided | Wet Detention Effciency Calculation and TA | yes | 114.7747 | 368.6379
7454 | City of Rockledge | North IRL | B | IR8-11 | 0.36 | 0.48 | 0.37062 | 11.9471 | 1.6035 | 4.4278 | 0.59428 | 1410 | Retail Sales and Services | ROCK-17 | Barton Park Regional Detention System | 768.0739 | City of Rockledge | DEP | Barton Park Regional Detention System | "Wet detention" means the collection and temporary storage of stormwater in a permanently wet impoundment in such a manner as to provide for treatment through physical, chemical, and biological processes with subsequent gradual release of the stormwater. | Wet Detention Pond | Completed | 2010 | 2.823 | 1.249 | B | 757 | $2,600,000 | $40,000 | DEP | Not provided | S0538 | Structural | 2013 | North Indian River Lagoon | Not provided | Not provided | Not provided | Wet Detention Effciency Calculation and TA | yes | 161.0223 | 1499.8455
7455 | City of Rockledge | North IRL | B | IR8-11 | 0.36 | 0.48 | 0.00081207 | 11.9471 | 1.6035 | 0.0097019 | 0.0013021 | 1320 | Mobile Home Units | ROCK-17 | Barton Park Regional Detention System | 768.0739 | City of Rockledge | DEP | Barton Park Regional Detention System | "Wet detention" means the collection and temporary storage of stormwater in a permanently wet impoundment in such a manner as to provide for treatment through physical, chemical, and biological processes with subsequent gradual release of the stormwater. | Wet Detention Pond | Completed | 2010 | 2.823 | 1.249 | B | 757 | $2,600,000 | $40,000 | DEP | Not provided | S0538 | Structural | 2013 | North Indian River Lagoon | Not provided | Not provided | Not provided | Wet Detention Effciency Calculation and TA | yes | 7.3216 | 3.2863
7456 | City of Rockledge | North IRL | B | IR8-11 | 0.36 | 0.48 | 0.21638 | 10.2256 | 1.5163 | 2.2126 | 0.32809 | 1200 | Residential, Medium Density-Two-five dwellingunits per acre | ROCK-17 | Barton Park Regional Detention System | 768.0739 | City of Rockledge | DEP | Barton Park Regional Detention System | "Wet detention" means the collection and temporary storage of stormwater in a permanently wet impoundment in such a manner as to provide for treatment through physical, chemical, and biological processes with subsequent gradual release of the stormwater. | Wet Detention Pond | Completed | 2010 | 2.823 | 1.249 | B | 757 | $2,600,000 | $40,000 | DEP | Not provided | S0538 | Structural | 2013 | North Indian River Lagoon | Not provided | Not provided | Not provided | Wet Detention Effciency Calculation and TA | yes | 192.8565 | 875.6507
7457 | City of Rockledge | North IRL | B | IR8-11 | 0.36 | 0.48 | 0.056125 | 10.2256 | 1.5163 | 0.57391 | 0.085102 | 1210 | Fixed Single Family Units | ROCK-17 | Barton Park Regional Detention System | 768.0739 | City of Rockledge | DEP | Barton Park Regional Detention System | "Wet detention" means the collection and temporary storage of stormwater in a permanently wet impoundment in such a manner as to provide for treatment through physical, chemical, and biological processes with subsequent gradual release of the stormwater. | Wet Detention Pond | Completed | 2010 | 2.823 | 1.249 | B | 757 | $2,600,000 | $40,000 | DEP | Not provided | S0538 | Structural | 2013 | North Indian River Lagoon | Not provided | Not provided | Not provided | Wet Detention Effciency Calculation and TA | yes | 73.4654 | 227.13
7458 | City of Rockledge | North IRL | B | IR8-11 | 0.36 | 0.48 | 0.19536 | 10.2256 | 1.5163 | 1.9976 | 0.29622 | 1210 | Fixed Single Family Units | ROCK-17 | Barton Park Regional Detention System | 768.0739 | City of Rockledge | DEP | Barton Park Regional Detention System | "Wet detention" means the collection and temporary storage of stormwater in a permanently wet impoundment in such a manner as to provide for treatment through physical, chemical, and biological processes with subsequent gradual release of the stormwater. | Wet Detention Pond | Completed | 2010 | 2.823 | 1.249 | B | 757 | $2,600,000 | $40,000 | DEP | Not provided | S0538 | Structural | 2013 | North Indian River Lagoon | Not provided | Not provided | Not provided | Wet Detention Effciency Calculation and TA | yes | 110.2791 | 790.5826
7459 | City of Rockledge | North IRL | B | IR8-11 | 0.36 | 0.48 | 0.033416 | 10.2256 | 1.5163 | 0.34169 | 0.050668 | 1210 | Fixed Single Family Units | ROCK-17 | Barton Park Regional Detention System | 768.0739 | City of Rockledge | DEP | Barton Park Regional Detention System | "Wet detention" means the collection and temporary storage of stormwater in a permanently wet impoundment in such a manner as to provide for treatment through physical, chemical, and biological processes with subsequent gradual release of the stormwater. | Wet Detention Pond | Completed | 2010 | 2.823 | 1.249 | B | 757 | $2,600,000 | $40,000 | DEP | Not provided | S0538 | Structural | 2013 | North Indian River Lagoon | Not provided | Not provided | Not provided | Wet Detention Effciency Calculation and TA | yes | 48.9928 | 135.2285
7460 | City of Rockledge | North IRL | B | IR8-11 | 0.36 | 0.48 | 0.11649 | 10.2256 | 1.5163 | 1.1912 | 0.17663 | 1210 | Fixed Single Family Units | ROCK-17 | Barton Park Regional Detention System | 768.0739 | City of Rockledge | DEP | Barton Park Regional Detention System | "Wet detention" means the collection and temporary storage of stormwater in a permanently wet impoundment in such a manner as to provide for treatment through physical, chemical, and biological processes with subsequent gradual release of the stormwater. | Wet Detention Pond | Completed | 2010 | 2.823 | 1.249 | B | 757 | $2,600,000 | $40,000 | DEP | Not provided | S0538 | Structural | 2013 | North Indian River Lagoon | Not provided | Not provided | Not provided | Wet Detention Effciency Calculation and TA | yes | 88.5335 | 471.4081
7461 | City of Rockledge | North IRL | B | IR8-11 | 0.36 | 0.48 | 0.30744 | 10.9266 | 1.5149 | 3.3592 | 0.46574 | 1400 | Commercial and Services | ROCK-17 | Barton Park Regional Detention System | 768.0739 | City of Rockledge | DEP | Barton Park Regional Detention System | "Wet detention" means the collection and temporary storage of stormwater in a permanently wet impoundment in such a manner as to provide for treatment through physical, chemical, and biological processes with subsequent gradual release of the stormwater. | Wet Detention Pond | Completed | 2010 | 2.823 | 1.249 | B | 757 | $2,600,000 | $40,000 | DEP | Not provided | S0538 | Structural | 2013 | North Indian River Lagoon | Not provided | Not provided | Not provided | Wet Detention Effciency Calculation and TA | yes | 197.4965 | 1244.1474
7462 | City of Rockledge | North IRL | B | IR8-11 | 0.36 | 0.48 | 0.0077432 | 10.9266 | 1.5149 | 0.084607 | 0.01173 | 1210 | Fixed Single Family Units | ROCK-17 | Barton Park Regional Detention System | 768.0739 | City of Rockledge | DEP | Barton Park Regional Detention System | "Wet detention" means the collection and temporary storage of stormwater in a permanently wet impoundment in such a manner as to provide for treatment through physical, chemical, and biological processes with subsequent gradual release of the stormwater. | Wet Detention Pond | Completed | 2010 | 2.823 | 1.249 | B | 757 | $2,600,000 | $40,000 | DEP | Not provided | S0538 | Structural | 2013 | North Indian River Lagoon | Not provided | Not provided | Not provided | Wet Detention Effciency Calculation and TA | yes | 77.8724 | 31.3357
7463 | City of Rockledge | North IRL | B | IR8-11 | 0.36 | 0.48 | 0.14745 | 10.9266 | 1.5149 | 1.6111 | 0.22337 | 1210 | Fixed Single Family Units | ROCK-17 | Barton Park Regional Detention System | 768.0739 | City of Rockledge | DEP | Barton Park Regional Detention System | "Wet detention" means the collection and temporary storage of stormwater in a permanently wet impoundment in such a manner as to provide for treatment through physical, chemical, and biological processes with subsequent gradual release of the stormwater. | Wet Detention Pond | Completed | 2010 | 2.823 | 1.249 | B | 757 | $2,600,000 | $40,000 | DEP | Not provided | S0538 | Structural | 2013 | North Indian River Lagoon | Not provided | Not provided | Not provided | Wet Detention Effciency Calculation and TA | yes | 107.7842 | 596.6903
7464 | City of Rockledge | North IRL | B | IR8-11 | 0.36 | 0.48 | 0.15245 | 10.9266 | 1.5149 | 1.6658 | 0.23095 | 1210 | Fixed Single Family Units | ROCK-17 | Barton Park Regional Detention System | 768.0739 | City of Rockledge | DEP | Barton Park Regional Detention System | "Wet detention" means the collection and temporary storage of stormwater in a permanently wet impoundment in such a manner as to provide for treatment through physical, chemical, and biological processes with subsequent gradual release of the stormwater. | Wet Detention Pond | Completed | 2010 | 2.823 | 1.249 | B | 757 | $2,600,000 | $40,000 | DEP | Not provided | S0538 | Structural | 2013 | North Indian River Lagoon | Not provided | Not provided | Not provided | Wet Detention Effciency Calculation and TA | yes | 109.4574 | 616.9397
7465 | City of Rockledge | North IRL | B | IR8-11 | 0.36 | 0.48 | 0.00010079 | 10.9266 | 1.5149 | 0.0011013 | 0.00015269 | 1430 | Professional Services | ROCK-17 | Barton Park Regional Detention System | 768.0739 | City of Rockledge | DEP | Barton Park Regional Detention System | "Wet detention" means the collection and temporary storage of stormwater in a permanently wet impoundment in such a manner as to provide for treatment through physical, chemical, and biological processes with subsequent gradual release of the stormwater. | Wet Detention Pond | Completed | 2010 | 2.823 | 1.249 | B | 757 | $2,600,000 | $40,000 | DEP | Not provided | S0538 | Structural | 2013 | North Indian River Lagoon | Not provided | Not provided | Not provided | Wet Detention Effciency Calculation and TA | yes | 16.699 | 0.40789
7466 | City of Rockledge | North IRL | B | IR8-11 | 0.36 | 0.48 | 0.61776 | 8.0175 | 1.1782 | 4.9529 | 0.72786 | 8310 | Electrical power facilities | ROCK-17 | Barton Park Regional Detention System | 768.0739 | City of Rockledge | DEP | Barton Park Regional Detention System | "Wet detention" means the collection and temporary storage of stormwater in a permanently wet impoundment in such a manner as to provide for treatment through physical, chemical, and biological processes with subsequent gradual release of the stormwater. | Wet Detention Pond | Completed | 2010 | 2.823 | 1.249 | B | 757 | $2,600,000 | $40,000 | DEP | Not provided | S0538 | Structural | 2013 | North Indian River Lagoon | Not provided | Not provided | Not provided | Wet Detention Effciency Calculation and TA | yes | 200 | 2500
7467 | City of Rockledge | North IRL | B | IR8-11 | 0.36 | 0.48 | 0.20171 | 7.9924 | 1.0658 | 1.6121 | 0.21499 | 1860 | Community Recreational Facilities | ROCK-17 | Barton Park Regional Detention System | 768.0739 | City of Rockledge | DEP | Barton Park Regional Detention System | "Wet detention" means the collection and temporary storage of stormwater in a permanently wet impoundment in such a manner as to provide for treatment through physical, chemical, and biological processes with subsequent gradual release of the stormwater. | Wet Detention Pond | Completed | 2010 | 2.823 | 1.249 | B | 757 | $2,600,000 | $40,000 | DEP | Not provided | S0538 | Structural | 2013 | North Indian River Lagoon | Not provided | Not provided | Not provided | Wet Detention Effciency Calculation and TA | yes | 132.7096 | 816.2929
7468 | City of Rockledge | North IRL | B | IR8-11 | 0.36 | 0.48 | 0.10783 | 7.9924 | 1.0658 | 0.86178 | 0.11492 | 1750 | Governmental | ROCK-17 | Barton Park Regional Detention System | 768.0739 | City of Rockledge | DEP | Barton Park Regional Detention System | "Wet detention" means the collection and temporary storage of stormwater in a permanently wet impoundment in such a manner as to provide for treatment through physical, chemical, and biological processes with subsequent gradual release of the stormwater. | Wet Detention Pond | Completed | 2010 | 2.823 | 1.249 | B | 757 | $2,600,000 | $40,000 | DEP | Not provided | S0538 | Structural | 2013 | North Indian River Lagoon | Not provided | Not provided | Not provided | Wet Detention Effciency Calculation and TA | yes | 117.4805 | 436.3548
7469 | City of Rockledge | North IRL | B | IR8-11 | 0.36 | 0.48 | 0.30823 | 7.9924 | 1.0658 | 2.4635 | 0.32851 | 1750 | Governmental | ROCK-17 | Barton Park Regional Detention System | 768.0739 | City of Rockledge | DEP | Barton Park Regional Detention System | "Wet detention" means the collection and temporary storage of stormwater in a permanently wet impoundment in such a manner as to provide for treatment through physical, chemical, and biological processes with subsequent gradual release of the stormwater. | Wet Detention Pond | Completed | 2010 | 2.823 | 1.249 | B | 757 | $2,600,000 | $40,000 | DEP | Not provided | S0538 | Structural | 2013 | North Indian River Lagoon | Not provided | Not provided | Not provided | Wet Detention Effciency Calculation and TA | yes | 149.9257 | 1247.3523
7470 | City of Rockledge | North IRL | B | IR8-11 | 0.36 | 0.48 | 0.22124 | 0 | 0 | 0 | 0 | 1660 | Holding Ponds | ROCK-17 | Barton Park Regional Detention System | 768.0739 | City of Rockledge | DEP | Barton Park Regional Detention System | "Wet detention" means the collection and temporary storage of stormwater in a permanently wet impoundment in such a manner as to provide for treatment through physical, chemical, and biological processes with subsequent gradual release of the stormwater. | Wet Detention Pond | Completed | 2010 | 2.823 | 1.249 | B | 757 | $2,600,000 | $40,000 | DEP | Not provided | S0538 | Structural | 2013 | North Indian River Lagoon | Not provided | Not provided | Not provided | Wet Detention Effciency Calculation and TA | yes | 135.938 | 895.3458
7471 | Natural Lands | North IRL | B | IR8-11 | 0.36 | 0.48 | 0.045898 | 0 | 0 | 0 | 0 | 4340 | Hardwood Conifer Mixed | ROCK-17 | Barton Park Regional Detention System | 768.0739 | City of Rockledge | DEP | Barton Park Regional Detention System | "Wet detention" means the collection and temporary storage of stormwater in a permanently wet impoundment in such a manner as to provide for treatment through physical, chemical, and biological processes with subsequent gradual release of the stormwater. | Wet Detention Pond | Completed | 2010 | 2.823 | 1.249 | B | 757 | $2,600,000 | $40,000 | DEP | Not provided | S0538 | Structural | 2013 | North Indian River Lagoon | Not provided | Not provided | Not provided | Wet Detention Effciency Calculation and TA | yes | 77.8328 | 185.7423
7472 | Natural Lands | North IRL | B | IR8-11 | 0.36 | 0.48 | 0.027734 | 0 | 0 | 0 | 0 | 6460 | Mixed scrub-shrub wetland | ROCK-17 | Barton Park Regional Detention System | 768.0739 | City of Rockledge | DEP | Barton Park Regional Detention System | "Wet detention" means the collection and temporary storage of stormwater in a permanently wet impoundment in such a manner as to provide for treatment through physical, chemical, and biological processes with subsequent gradual release of the stormwater. | Wet Detention Pond | Completed | 2010 | 2.823 | 1.249 | B | 757 | $2,600,000 | $40,000 | DEP | Not provided | S0538 | Structural | 2013 | North Indian River Lagoon | Not provided | Not provided | Not provided | Wet Detention Effciency Calculation and TA | yes | 46.952 | 112.2356
7473 | City of Rockledge | North IRL | B | IR8-11 | 0.36 | 0.48 | 0.32289 | 0 | 0 | 0 | 0 | 7420 | Borrow areas | ROCK-17 | Barton Park Regional Detention System | 768.0739 | City of Rockledge | DEP | Barton Park Regional Detention System | "Wet detention" means the collection and temporary storage of stormwater in a permanently wet impoundment in such a manner as to provide for treatment through physical, chemical, and biological processes with subsequent gradual release of the stormwater. | Wet Detention Pond | Completed | 2010 | 2.823 | 1.249 | B | 757 | $2,600,000 | $40,000 | DEP | Not provided | S0538 | Structural | 2013 | North Indian River Lagoon | Not provided | Not provided | Not provided | Wet Detention Effciency Calculation and TA | yes | 152.4231 | 1306.6763
7474 | City of Rockledge | North IRL | B | IR8-11 | 0.36 | 0.48 | 0.18768 | 10.0862 | 1.496 | 1.8929 | 0.28077 | 1200 | Residential, Medium Density-Two-five dwellingunits per acre | ROCK-17 | Barton Park Regional Detention System | 768.0739 | City of Rockledge | DEP | Barton Park Regional Detention System | "Wet detention" means the collection and temporary storage of stormwater in a permanently wet impoundment in such a manner as to provide for treatment through physical, chemical, and biological processes with subsequent gradual release of the stormwater. | Wet Detention Pond | Completed | 2010 | 2.823 | 1.249 | B | 757 | $2,600,000 | $40,000 | DEP | Not provided | S0538 | Structural | 2013 | North Indian River Lagoon | Not provided | Not provided | Not provided | Wet Detention Effciency Calculation and TA | yes | 110.4228 | 759.5016
7475 | City of Rockledge | North IRL | B | IR8-11 | 0.36 | 0.48 | 0.056826 | 10.0862 | 1.496 | 0.57315 | 0.085012 | 1210 | Fixed Single Family Units | ROCK-17 | Barton Park Regional Detention System | 768.0739 | City of Rockledge | DEP | Barton Park Regional Detention System | "Wet detention" means the collection and temporary storage of stormwater in a permanently wet impoundment in such a manner as to provide for treatment through physical, chemical, and biological processes with subsequent gradual release of the stormwater. | Wet Detention Pond | Completed | 2010 | 2.823 | 1.249 | B | 757 | $2,600,000 | $40,000 | DEP | Not provided | S0538 | Structural | 2013 | North Indian River Lagoon | Not provided | Not provided | Not provided | Wet Detention Effciency Calculation and TA | yes | 70.712 | 229.9662
7476 | City of Rockledge | North IRL | B | IR8-11 | 0.36 | 0.48 | 0.07682 | 10.0862 | 1.496 | 0.77482 | 0.11492 | 1210 | Fixed Single Family Units | ROCK-17 | Barton Park Regional Detention System | 768.0739 | City of Rockledge | DEP | Barton Park Regional Detention System | "Wet detention" means the collection and temporary storage of stormwater in a permanently wet impoundment in such a manner as to provide for treatment through physical, chemical, and biological processes with subsequent gradual release of the stormwater. | Wet Detention Pond | Completed | 2010 | 2.823 | 1.249 | B | 757 | $2,600,000 | $40,000 | DEP | Not provided | S0538 | Structural | 2013 | North Indian River Lagoon | Not provided | Not provided | Not provided | Wet Detention Effciency Calculation and TA | yes | 75.2056 | 310.8807
7477 | City of Rockledge | North IRL | B | IR8-11 | 0.36 | 0.48 | 0.20553 | 8.0123 | 1.0681 | 1.6467 | 0.21953 | 1860 | Community Recreational Facilities | ROCK-17 | Barton Park Regional Detention System | 768.0739 | City of Rockledge | DEP | Barton Park Regional Detention System | "Wet detention" means the collection and temporary storage of stormwater in a permanently wet impoundment in such a manner as to provide for treatment through physical, chemical, and biological processes with subsequent gradual release of the stormwater. | Wet Detention Pond | Completed | 2010 | 2.823 | 1.249 | B | 757 | $2,600,000 | $40,000 | DEP | Not provided | S0538 | Structural | 2013 | North Indian River Lagoon | Not provided | Not provided | Not provided | Wet Detention Effciency Calculation and TA | yes | 133.3273 | 831.7341
7478 | City of Rockledge | North IRL | B | IR8-11 | 0.36 | 0.48 | 0.14793 | 8.0123 | 1.0681 | 1.1852 | 0.15801 | 1750 | Governmental | ROCK-17 | Barton Park Regional Detention System | 768.0739 | City of Rockledge | DEP | Barton Park Regional Detention System | "Wet detention" means the collection and temporary storage of stormwater in a permanently wet impoundment in such a manner as to provide for treatment through physical, chemical, and biological processes with subsequent gradual release of the stormwater. | Wet Detention Pond | Completed | 2010 | 2.823 | 1.249 | B | 757 | $2,600,000 | $40,000 | DEP | Not provided | S0538 | Structural | 2013 | North Indian River Lagoon | Not provided | Not provided | Not provided | Wet Detention Effciency Calculation and TA | yes | 123.9718 | 598.6373
7479 | City of Rockledge | North IRL | B | IR8-11 | 0.36 | 0.48 | 0.26431 | 8.0123 | 1.0681 | 2.1177 | 0.28232 | 1750 | Governmental | ROCK-17 | Barton Park Regional Detention System | 768.0739 | City of Rockledge | DEP | Barton Park Regional Detention System | "Wet detention" means the collection and temporary storage of stormwater in a permanently wet impoundment in such a manner as to provide for treatment through physical, chemical, and biological processes with subsequent gradual release of the stormwater. | Wet Detention Pond | Completed | 2010 | 2.823 | 1.249 | B | 757 | $2,600,000 | $40,000 | DEP | Not provided | S0538 | Structural | 2013 | North Indian River Lagoon | Not provided | Not provided | Not provided | Wet Detention Effciency Calculation and TA | yes | 142.8167 | 1069.6286
7480 | City of Rockledge | North IRL | B | IR8-11 | 0.36 | 0.48 | 0.094259 | 0 | 0 | 0 | 0 | 1660 | Holding Ponds | ROCK-17 | Barton Park Regional Detention System | 768.0739 | City of Rockledge | DEP | Barton Park Regional Detention System | "Wet detention" means the collection and temporary storage of stormwater in a permanently wet impoundment in such a manner as to provide for treatment through physical, chemical, and biological processes with subsequent gradual release of the stormwater. | Wet Detention Pond | Completed | 2010 | 2.823 | 1.249 | B | 757 | $2,600,000 | $40,000 | DEP | Not provided | S0538 | Structural | 2013 | North Indian River Lagoon | Not provided | Not provided | Not provided | Wet Detention Effciency Calculation and TA | yes | 116.2694 | 381.4508
7481 | Natural Lands | North IRL | B | IR8-11 | 0.36 | 0.48 | 0.036746 | 0 | 0 | 0 | 0 | 4340 | Hardwood Conifer Mixed | ROCK-17 | Barton Park Regional Detention System | 768.0739 | City of Rockledge | DEP | Barton Park Regional Detention System | "Wet detention" means the collection and temporary storage of stormwater in a permanently wet impoundment in such a manner as to provide for treatment through physical, chemical, and biological processes with subsequent gradual release of the stormwater. | Wet Detention Pond | Completed | 2010 | 2.823 | 1.249 | B | 757 | $2,600,000 | $40,000 | DEP | Not provided | S0538 | Structural | 2013 | North Indian River Lagoon | Not provided | Not provided | Not provided | Wet Detention Effciency Calculation and TA | yes | 54.2684 | 148.7072
7482 | Natural Lands | North IRL | B | IR8-11 | 0.36 | 0.48 | 0.12066 | 0 | 0 | 0 | 0 | 6300 | Wetland Forested Mixed | ROCK-17 | Barton Park Regional Detention System | 768.0739 | City of Rockledge | DEP | Barton Park Regional Detention System | "Wet detention" means the collection and temporary storage of stormwater in a permanently wet impoundment in such a manner as to provide for treatment through physical, chemical, and biological processes with subsequent gradual release of the stormwater. | Wet Detention Pond | Completed | 2010 | 2.823 | 1.249 | B | 757 | $2,600,000 | $40,000 | DEP | Not provided | S0538 | Structural | 2013 | North Indian River Lagoon | Not provided | Not provided | Not provided | Wet Detention Effciency Calculation and TA | yes | 99.2555 | 488.2737
7483 | City of Rockledge | North IRL | B | IR8-11 | 0.36 | 0.48 | 0.3661 | 0 | 0 | 0 | 0 | 7420 | Borrow areas | ROCK-17 | Barton Park Regional Detention System | 768.0739 | City of Rockledge | DEP | Barton Park Regional Detention System | "Wet detention" means the collection and temporary storage of stormwater in a permanently wet impoundment in such a manner as to provide for treatment through physical, chemical, and biological processes with subsequent gradual release of the stormwater. | Wet Detention Pond | Completed | 2010 | 2.823 | 1.249 | B | 757 | $2,600,000 | $40,000 | DEP | Not provided | S0538 | Structural | 2013 | North Indian River Lagoon | Not provided | Not provided | Not provided | Wet Detention Effciency Calculation and TA | yes | 157.9591 | 1481.5683
7484 | City of Rockledge | North IRL | B | IR8-11 | 0.36 | 0.48 | 0.12374 | 0 | 0 | 0 | 0 | 1660 | Holding Ponds | ROCK-17 | Barton Park Regional Detention System | 768.0739 | City of Rockledge | DEP | Barton Park Regional Detention System | "Wet detention" means the collection and temporary storage of stormwater in a permanently wet impoundment in such a manner as to provide for treatment through physical, chemical, and biological processes with subsequent gradual release of the stormwater. | Wet Detention Pond | Completed | 2010 | 2.823 | 1.249 | B | 757 | $2,600,000 | $40,000 | DEP | Not provided | S0538 | Structural | 2013 | North Indian River Lagoon | Not provided | Not provided | Not provided | Wet Detention Effciency Calculation and TA | yes | 120.2315 | 500.7458
7485 | Natural Lands | North IRL | B | IR8-11 | 0.36 | 0.48 | 0.092818 | 0 | 0 | 0 | 0 | 4340 | Hardwood Conifer Mixed | ROCK-17 | Barton Park Regional Detention System | 768.0739 | City of Rockledge | DEP | Barton Park Regional Detention System | "Wet detention" means the collection and temporary storage of stormwater in a permanently wet impoundment in such a manner as to provide for treatment through physical, chemical, and biological processes with subsequent gradual release of the stormwater. | Wet Detention Pond | Completed | 2010 | 2.823 | 1.249 | B | 757 | $2,600,000 | $40,000 | DEP | Not provided | S0538 | Structural | 2013 | North Indian River Lagoon | Not provided | Not provided | Not provided | Wet Detention Effciency Calculation and TA | yes | 115.0917 | 375.6216
7486 | City of Rockledge | North IRL | B | IR8-11 | 0.36 | 0.48 | 0.40121 | 0 | 0 | 0 | 0 | 7420 | Borrow areas | ROCK-17 | Barton Park Regional Detention System | 768.0739 | City of Rockledge | DEP | Barton Park Regional Detention System | "Wet detention" means the collection and temporary storage of stormwater in a permanently wet impoundment in such a manner as to provide for treatment through physical, chemical, and biological processes with subsequent gradual release of the stormwater. | Wet Detention Pond | Completed | 2010 | 2.823 | 1.249 | B | 757 | $2,600,000 | $40,000 | DEP | Not provided | S0538 | Structural | 2013 | North Indian River Lagoon | Not provided | Not provided | Not provided | Wet Detention Effciency Calculation and TA | yes | 164.9759 | 1623.6326
7487 | City of Rockledge | North IRL | B | IR8-11 | 0.36 | 0.48 | 0.21731 | 0.077495 | 0 | 0.01684 | 0 | 1660 | Holding Ponds | ROCK-17 | Barton Park Regional Detention System | 768.0739 | City of Rockledge | DEP | Barton Park Regional Detention System | "Wet detention" means the collection and temporary storage of stormwater in a permanently wet impoundment in such a manner as to provide for treatment through physical, chemical, and biological processes with subsequent gradual release of the stormwater. | Wet Detention Pond | Completed | 2010 | 2.823 | 1.249 | B | 757 | $2,600,000 | $40,000 | DEP | Not provided | S0538 | Structural | 2013 | North Indian River Lagoon | Not provided | Not provided | Not provided | Wet Detention Effciency Calculation and TA | yes | 135.4546 | 879.4156
7488 | Natural Lands | North IRL | B | IR8-11 | 0.36 | 0.48 | 0.12578 | 0.077495 | 0 | 0.0097475 | 0 | 4340 | Hardwood Conifer Mixed | ROCK-17 | Barton Park Regional Detention System | 768.0739 | City of Rockledge | DEP | Barton Park Regional Detention System | "Wet detention" means the collection and temporary storage of stormwater in a permanently wet impoundment in such a manner as to provide for treatment through physical, chemical, and biological processes with subsequent gradual release of the stormwater. | Wet Detention Pond | Completed | 2010 | 2.823 | 1.249 | B | 757 | $2,600,000 | $40,000 | DEP | Not provided | S0538 | Structural | 2013 | North Indian River Lagoon | Not provided | Not provided | Not provided | Wet Detention Effciency Calculation and TA | yes | 120.5298 | 509.0246
7489 | City of Rockledge | North IRL | B | IR8-11 | 0.36 | 0.48 | 0.27467 | 0.077495 | 0 | 0.021286 | 0 | 7420 | Borrow areas | ROCK-17 | Barton Park Regional Detention System | 768.0739 | City of Rockledge | DEP | Barton Park Regional Detention System | "Wet detention" means the collection and temporary storage of stormwater in a permanently wet impoundment in such a manner as to provide for treatment through physical, chemical, and biological processes with subsequent gradual release of the stormwater. | Wet Detention Pond | Completed | 2010 | 2.823 | 1.249 | B | 757 | $2,600,000 | $40,000 | DEP | Not provided | S0538 | Structural | 2013 | North Indian River Lagoon | Not provided | Not provided | Not provided | Wet Detention Effciency Calculation and TA | yes | 146.575 | 1111.5598
7490 | City of Rockledge | North IRL | B | IR8-11 | 0.36 | 0.48 | 0.015761 | 9.2269 | 1.2888 | 0.14543 | 0.020313 | 1300 | Residential, High Density | ROCK-17 | Barton Park Regional Detention System | 768.0739 | City of Rockledge | DEP | Barton Park Regional Detention System | "Wet detention" means the collection and temporary storage of stormwater in a permanently wet impoundment in such a manner as to provide for treatment through physical, chemical, and biological processes with subsequent gradual release of the stormwater. | Wet Detention Pond | Completed | 2010 | 2.823 | 1.249 | B | 757 | $2,600,000 | $40,000 | DEP | Not provided | S0538 | Structural | 2013 | North Indian River Lagoon | Not provided | Not provided | Not provided | Wet Detention Effciency Calculation and TA | yes | 54.3252 | 63.7828
7491 | City of Rockledge | North IRL | B | IR8-11 | 0.36 | 0.48 | 0.0010731 | 9.2269 | 1.2888 | 0.0099017 | 0.001383 | 8370 | Surface Water Collection Basin | ROCK-17 | Barton Park Regional Detention System | 768.0739 | City of Rockledge | DEP | Barton Park Regional Detention System | "Wet detention" means the collection and temporary storage of stormwater in a permanently wet impoundment in such a manner as to provide for treatment through physical, chemical, and biological processes with subsequent gradual release of the stormwater. | Wet Detention Pond | Completed | 2010 | 2.823 | 1.249 | B | 757 | $2,600,000 | $40,000 | DEP | Not provided | S0538 | Structural | 2013 | North Indian River Lagoon | Not provided | Not provided | Not provided | Wet Detention Effciency Calculation and TA | yes | 8.3374 | 4.3428
7492 | City of Rockledge | North IRL | B | IR8-11 | 0.36 | 0.48 | 0.01847 | 9.2269 | 1.2888 | 0.17043 | 0.023804 | 1330 | Residential, High density; Multiple Dwelling Units, Low Rise <Two stories or less> | ROCK-17 | Barton Park Regional Detention System | 768.0739 | City of Rockledge | DEP | Barton Park Regional Detention System | "Wet detention" means the collection and temporary storage of stormwater in a permanently wet impoundment in such a manner as to provide for treatment through physical, chemical, and biological processes with subsequent gradual release of the stormwater. | Wet Detention Pond | Completed | 2010 | 2.823 | 1.249 | B | 757 | $2,600,000 | $40,000 | DEP | Not provided | S0538 | Structural | 2013 | North Indian River Lagoon | Not provided | Not provided | Not provided | Wet Detention Effciency Calculation and TA | yes | 52.1723 | 74.7473
7493 | City of Rockledge | North IRL | B | IR8-11 | 0.36 | 0.48 | 0.014841 | 9.2269 | 1.2888 | 0.13694 | 0.019127 | 1410 | Retail Sales and Services | ROCK-17 | Barton Park Regional Detention System | 768.0739 | City of Rockledge | DEP | Barton Park Regional Detention System | "Wet detention" means the collection and temporary storage of stormwater in a permanently wet impoundment in such a manner as to provide for treatment through physical, chemical, and biological processes with subsequent gradual release of the stormwater. | Wet Detention Pond | Completed | 2010 | 2.823 | 1.249 | B | 757 | $2,600,000 | $40,000 | DEP | Not provided | S0538 | Structural | 2013 | North Indian River Lagoon | Not provided | Not provided | Not provided | Wet Detention Effciency Calculation and TA | yes | 106.5284 | 60.0595
7494 | City of Rockledge | North IRL | B | IR8-11 | 0.36 | 0.48 | 0.053667 | 9.5012 | 1.2572 | 0.5099 | 0.067467 | 1200 | Residential, Medium Density-Two-five dwellingunits per acre | ROCK-17 | Barton Park Regional Detention System | 768.0739 | City of Rockledge | DEP | Barton Park Regional Detention System | "Wet detention" means the collection and temporary storage of stormwater in a permanently wet impoundment in such a manner as to provide for treatment through physical, chemical, and biological processes with subsequent gradual release of the stormwater. | Wet Detention Pond | Completed | 2010 | 2.823 | 1.249 | B | 757 | $2,600,000 | $40,000 | DEP | Not provided | S0538 | Structural | 2013 | North Indian River Lagoon | Not provided | Not provided | Not provided | Wet Detention Effciency Calculation and TA | yes | 60.289 | 217.1807
7495 | City of Rockledge | North IRL | B | IR8-11 | 0.36 | 0.48 | 0.071494 | 9.5012 | 1.2572 | 0.67927 | 0.089879 | 1400 | Commercial and Services | ROCK-17 | Barton Park Regional Detention System | 768.0739 | City of Rockledge | DEP | Barton Park Regional Detention System | "Wet detention" means the collection and temporary storage of stormwater in a permanently wet impoundment in such a manner as to provide for treatment through physical, chemical, and biological processes with subsequent gradual release of the stormwater. | Wet Detention Pond | Completed | 2010 | 2.823 | 1.249 | B | 757 | $2,600,000 | $40,000 | DEP | Not provided | S0538 | Structural | 2013 | North Indian River Lagoon | Not provided | Not provided | Not provided | Wet Detention Effciency Calculation and TA | yes | 92.9631 | 289.3242
7496 | City of Rockledge | North IRL | B | IR8-11 | 0.36 | 0.48 | 0.010323 | 9.5012 | 1.2572 | 0.098076 | 0.012977 | 8140 | Roads and Highways | ROCK-17 | Barton Park Regional Detention System | 768.0739 | City of Rockledge | DEP | Barton Park Regional Detention System | "Wet detention" means the collection and temporary storage of stormwater in a permanently wet impoundment in such a manner as to provide for treatment through physical, chemical, and biological processes with subsequent gradual release of the stormwater. | Wet Detention Pond | Completed | 2010 | 2.823 | 1.249 | B | 757 | $2,600,000 | $40,000 | DEP | Not provided | S0538 | Structural | 2013 | North Indian River Lagoon | Not provided | Not provided | Not provided | Wet Detention Effciency Calculation and TA | yes | 88.2595 | 41.7739
7497 | City of Rockledge | North IRL | B | IR8-11 | 0.36 | 0.48 | 0.23511 | 10.1265 | 1.5019 | 2.3809 | 0.35311 | 1200 | Residential, Medium Density-Two-five dwellingunits per acre | ROCK-17 | Barton Park Regional Detention System | 768.0739 | City of Rockledge | DEP | Barton Park Regional Detention System | "Wet detention" means the collection and temporary storage of stormwater in a permanently wet impoundment in such a manner as to provide for treatment through physical, chemical, and biological processes with subsequent gradual release of the stormwater. | Wet Detention Pond | Completed | 2010 | 2.823 | 1.249 | B | 757 | $2,600,000 | $40,000 | DEP | Not provided | S0538 | Structural | 2013 | North Indian River Lagoon | Not provided | Not provided | Not provided | Wet Detention Effciency Calculation and TA | yes | 200.8107 | 951.4731
7498 | City of Rockledge | North IRL | B | IR8-11 | 0.36 | 0.48 | 0.0023129 | 10.1265 | 1.5019 | 0.023421 | 0.0034736 | 1210 | Fixed Single Family Units | ROCK-17 | Barton Park Regional Detention System | 768.0739 | City of Rockledge | DEP | Barton Park Regional Detention System | "Wet detention" means the collection and temporary storage of stormwater in a permanently wet impoundment in such a manner as to provide for treatment through physical, chemical, and biological processes with subsequent gradual release of the stormwater. | Wet Detention Pond | Completed | 2010 | 2.823 | 1.249 | B | 757 | $2,600,000 | $40,000 | DEP | Not provided | S0538 | Structural | 2013 | North Indian River Lagoon | Not provided | Not provided | Not provided | Wet Detention Effciency Calculation and TA | yes | 25.2649 | 9.3599
7499 | City of Rockledge | North IRL | B | IR8-11 | 0.36 | 0.48 | 0.061869 | 10.1265 | 1.5019 | 0.62652 | 0.092919 | 1210 | Fixed Single Family Units | ROCK-17 | Barton Park Regional Detention System | 768.0739 | City of Rockledge | DEP | Barton Park Regional Detention System | "Wet detention" means the collection and temporary storage of stormwater in a permanently wet impoundment in such a manner as to provide for treatment through physical, chemical, and biological processes with subsequent gradual release of the stormwater. | Wet Detention Pond | Completed | 2010 | 2.823 | 1.249 | B | 757 | $2,600,000 | $40,000 | DEP | Not provided | S0538 | Structural | 2013 | North Indian River Lagoon | Not provided | Not provided | Not provided | Wet Detention Effciency Calculation and TA | yes | 65.5841 | 250.3754
7500 | City of Rockledge | North IRL | B | IR8-11 | 0.36 | 0.48 | 0.00037636 | 10.1265 | 1.5019 | 0.0038112 | 0.00056524 | 1210 | Fixed Single Family Units | ROCK-17 | Barton Park Regional Detention System | 768.0739 | City of Rockledge | DEP | Barton Park Regional Detention System | "Wet detention" means the collection and temporary storage of stormwater in a permanently wet impoundment in such a manner as to provide for treatment through physical, chemical, and biological processes with subsequent gradual release of the stormwater. | Wet Detention Pond | Completed | 2010 | 2.823 | 1.249 | B | 757 | $2,600,000 | $40,000 | DEP | Not provided | S0538 | Structural | 2013 | North Indian River Lagoon | Not provided | Not provided | Not provided | Wet Detention Effciency Calculation and TA | yes | 22.567 | 1.5231
7501 | City of Rockledge | North IRL | B | IR8-11 | 0.36 | 0.48 | 0.11507 | 10.1265 | 1.5019 | 1.1652 | 0.17281 | 1210 | Fixed Single Family Units | ROCK-17 | Barton Park Regional Detention System | 768.0739 | City of Rockledge | DEP | Barton Park Regional Detention System | "Wet detention" means the collection and temporary storage of stormwater in a permanently wet impoundment in such a manner as to provide for treatment through physical, chemical, and biological processes with subsequent gradual release of the stormwater. | Wet Detention Pond | Completed | 2010 | 2.823 | 1.249 | B | 757 | $2,600,000 | $40,000 | DEP | Not provided | S0538 | Structural | 2013 | North Indian River Lagoon | Not provided | Not provided | Not provided | Wet Detention Effciency Calculation and TA | yes | 85.8958 | 465.6537
7502 | City of Rockledge | North IRL | B | IR8-11 | 0.36 | 0.48 | 0.00034561 | 10.1265 | 1.5019 | 0.0034999 | 0.00051907 | 1210 | Fixed Single Family Units | ROCK-17 | Barton Park Regional Detention System | 768.0739 | City of Rockledge | DEP | Barton Park Regional Detention System | "Wet detention" means the collection and temporary storage of stormwater in a permanently wet impoundment in such a manner as to provide for treatment through physical, chemical, and biological processes with subsequent gradual release of the stormwater. | Wet Detention Pond | Completed | 2010 | 2.823 | 1.249 | B | 757 | $2,600,000 | $40,000 | DEP | Not provided | S0538 | Structural | 2013 | North Indian River Lagoon | Not provided | Not provided | Not provided | Wet Detention Effciency Calculation and TA | yes | 6.3834 | 1.3987
7503 | City of Rockledge | North IRL | B | IR8-11 | 0.36 | 0.48 | 0.074152 | 10.1265 | 1.5019 | 0.7509 | 0.11137 | 1210 | Fixed Single Family Units | ROCK-17 | Barton Park Regional Detention System | 768.0739 | City of Rockledge | DEP | Barton Park Regional Detention System | "Wet detention" means the collection and temporary storage of stormwater in a permanently wet impoundment in such a manner as to provide for treatment through physical, chemical, and biological processes with subsequent gradual release of the stormwater. | Wet Detention Pond | Completed | 2010 | 2.823 | 1.249 | B | 757 | $2,600,000 | $40,000 | DEP | Not provided | S0538 | Structural | 2013 | North Indian River Lagoon | Not provided | Not provided | Not provided | Wet Detention Effciency Calculation and TA | yes | 72.7548 | 300.0808
7504 | City of Rockledge | North IRL | B | IR8-11 | 0.36 | 0.48 | 0.12853 | 10.1265 | 1.5019 | 1.3015 | 0.19303 | 1210 | Fixed Single Family Units | ROCK-17 | Barton Park Regional Detention System | 768.0739 | City of Rockledge | DEP | Barton Park Regional Detention System | "Wet detention" means the collection and temporary storage of stormwater in a permanently wet impoundment in such a manner as to provide for treatment through physical, chemical, and biological processes with subsequent gradual release of the stormwater. | Wet Detention Pond | Completed | 2010 | 2.823 | 1.249 | B | 757 | $2,600,000 | $40,000 | DEP | Not provided | S0538 | Structural | 2013 | North Indian River Lagoon | Not provided | Not provided | Not provided | Wet Detention Effciency Calculation and TA | yes | 90.1629 | 520.1353
7505 | City of Rockledge | North IRL | B | IR8-11 | 0.36 | 0.48 | 0.29991 | 6.8488 | 0.97039 | 2.0541 | 0.29103 | 1300 | Residential, High Density | ROCK-17 | Barton Park Regional Detention System | 768.0739 | City of Rockledge | DEP | Barton Park Regional Detention System | "Wet detention" means the collection and temporary storage of stormwater in a permanently wet impoundment in such a manner as to provide for treatment through physical, chemical, and biological processes with subsequent gradual release of the stormwater. | Wet Detention Pond | Completed | 2010 | 2.823 | 1.249 | B | 757 | $2,600,000 | $40,000 | DEP | Not provided | S0538 | Structural | 2013 | North Indian River Lagoon | Not provided | Not provided | Not provided | Wet Detention Effciency Calculation and TA | yes | 141.6839 | 1213.7089
7506 | Natural Lands | North IRL | B | IR8-11 | 0.36 | 0.48 | 0.2811 | 6.8488 | 0.97039 | 1.9252 | 0.27277 | 6300 | Wetland Forested Mixed | ROCK-17 | Barton Park Regional Detention System | 768.0739 | City of Rockledge | DEP | Barton Park Regional Detention System | "Wet detention" means the collection and temporary storage of stormwater in a permanently wet impoundment in such a manner as to provide for treatment through physical, chemical, and biological processes with subsequent gradual release of the stormwater. | Wet Detention Pond | Completed | 2010 | 2.823 | 1.249 | B | 757 | $2,600,000 | $40,000 | DEP | Not provided | S0538 | Structural | 2013 | North Indian River Lagoon | Not provided | Not provided | Not provided | Wet Detention Effciency Calculation and TA | yes | 146.1096 | 1137.5593
7507 | City of Rockledge | North IRL | B | IR8-11 | 0.36 | 0.48 | 0.021781 | 6.8488 | 0.97039 | 0.14918 | 0.021136 | 7420 | Borrow areas | ROCK-17 | Barton Park Regional Detention System | 768.0739 | City of Rockledge | DEP | Barton Park Regional Detention System | "Wet detention" means the collection and temporary storage of stormwater in a permanently wet impoundment in such a manner as to provide for treatment through physical, chemical, and biological processes with subsequent gradual release of the stormwater. | Wet Detention Pond | Completed | 2010 | 2.823 | 1.249 | B | 757 | $2,600,000 | $40,000 | DEP | Not provided | S0538 | Structural | 2013 | North Indian River Lagoon | Not provided | Not provided | Not provided | Wet Detention Effciency Calculation and TA | yes | 46.0371 | 88.1458
7508 | City of Rockledge | North IRL | B | IR8-11 | 0.36 | 0.48 | 0.012431 | 6.8488 | 0.97039 | 0.085137 | 0.012063 | 1210 | Fixed Single Family Units | ROCK-17 | Barton Park Regional Detention System | 768.0739 | City of Rockledge | DEP | Barton Park Regional Detention System | "Wet detention" means the collection and temporary storage of stormwater in a permanently wet impoundment in such a manner as to provide for treatment through physical, chemical, and biological processes with subsequent gradual release of the stormwater. | Wet Detention Pond | Completed | 2010 | 2.823 | 1.249 | B | 757 | $2,600,000 | $40,000 | DEP | Not provided | S0538 | Structural | 2013 | North Indian River Lagoon | Not provided | Not provided | Not provided | Wet Detention Effciency Calculation and TA | yes | 34.4136 | 50.3061
7509 | City of Rockledge | North IRL | B | IR8-11 | 0.36 | 0.48 | 0.0025402 | 6.8488 | 0.97039 | 0.017398 | 0.002465 | 1210 | Fixed Single Family Units | ROCK-17 | Barton Park Regional Detention System | 768.0739 | City of Rockledge | DEP | Barton Park Regional Detention System | "Wet detention" means the collection and temporary storage of stormwater in a permanently wet impoundment in such a manner as to provide for treatment through physical, chemical, and biological processes with subsequent gradual release of the stormwater. | Wet Detention Pond | Completed | 2010 | 2.823 | 1.249 | B | 757 | $2,600,000 | $40,000 | DEP | Not provided | S0538 | Structural | 2013 | North Indian River Lagoon | Not provided | Not provided | Not provided | Wet Detention Effciency Calculation and TA | yes | 51.5364 | 10.28
7510 | City of Rockledge | North IRL | B | IR8-11 | 0.36 | 0.48 | 0.07827 | 11.7502 | 1.5544 | 0.91969 | 0.12167 | 1400 | Commercial and Services | ROCK-17 | Barton Park Regional Detention System | 768.0739 | City of Rockledge | DEP | Barton Park Regional Detention System | "Wet detention" means the collection and temporary storage of stormwater in a permanently wet impoundment in such a manner as to provide for treatment through physical, chemical, and biological processes with subsequent gradual release of the stormwater. | Wet Detention Pond | Completed | 2010 | 2.823 | 1.249 | B | 757 | $2,600,000 | $40,000 | DEP | Not provided | S0538 | Structural | 2013 | North Indian River Lagoon | Not provided | Not provided | Not provided | Wet Detention Effciency Calculation and TA | yes | 114.2962 | 316.7477
7511 | City of Rockledge | North IRL | B | IR8-11 | 0.36 | 0.48 | 0.051638 | 11.7502 | 1.5544 | 0.60676 | 0.080268 | 1410 | Retail Sales and Services | ROCK-17 | Barton Park Regional Detention System | 768.0739 | City of Rockledge | DEP | Barton Park Regional Detention System | "Wet detention" means the collection and temporary storage of stormwater in a permanently wet impoundment in such a manner as to provide for treatment through physical, chemical, and biological processes with subsequent gradual release of the stormwater. | Wet Detention Pond | Completed | 2010 | 2.823 | 1.249 | B | 757 | $2,600,000 | $40,000 | DEP | Not provided | S0538 | Structural | 2013 | North Indian River Lagoon | Not provided | Not provided | Not provided | Wet Detention Effciency Calculation and TA | yes | 107.0113 | 208.9725
7512 | City of Rockledge | North IRL | B | IR8-11 | 0.36 | 0.48 | 0.17487 | 11.7502 | 1.5544 | 2.0548 | 0.27182 | 1410 | Retail Sales and Services | ROCK-17 | Barton Park Regional Detention System | 768.0739 | City of Rockledge | DEP | Barton Park Regional Detention System | "Wet detention" means the collection and temporary storage of stormwater in a permanently wet impoundment in such a manner as to provide for treatment through physical, chemical, and biological processes with subsequent gradual release of the stormwater. | Wet Detention Pond | Completed | 2010 | 2.823 | 1.249 | B | 757 | $2,600,000 | $40,000 | DEP | Not provided | S0538 | Structural | 2013 | North Indian River Lagoon | Not provided | Not provided | Not provided | Wet Detention Effciency Calculation and TA | yes | 115.7059 | 707.6718
7513 | City of Rockledge | North IRL | B | IR8-11 | 0.36 | 0.48 | 0.00090292 | 11.7502 | 1.5544 | 0.010609 | 0.0014035 | 1750 | Governmental | ROCK-17 | Barton Park Regional Detention System | 768.0739 | City of Rockledge | DEP | Barton Park Regional Detention System | "Wet detention" means the collection and temporary storage of stormwater in a permanently wet impoundment in such a manner as to provide for treatment through physical, chemical, and biological processes with subsequent gradual release of the stormwater. | Wet Detention Pond | Completed | 2010 | 2.823 | 1.249 | B | 757 | $2,600,000 | $40,000 | DEP | Not provided | S0538 | Structural | 2013 | North Indian River Lagoon | Not provided | Not provided | Not provided | Wet Detention Effciency Calculation and TA | yes | 11.2888 | 3.654
7514 | City of Rockledge | North IRL | B | IR8-11 | 0.36 | 0.48 | 0.0037857 | 9.7312 | 1.2781 | 0.03684 | 0.0048384 | 1400 | Commercial and Services | ROCK-17 | Barton Park Regional Detention System | 768.0739 | City of Rockledge | DEP | Barton Park Regional Detention System | "Wet detention" means the collection and temporary storage of stormwater in a permanently wet impoundment in such a manner as to provide for treatment through physical, chemical, and biological processes with subsequent gradual release of the stormwater. | Wet Detention Pond | Completed | 2010 | 2.823 | 1.249 | B | 757 | $2,600,000 | $40,000 | DEP | Not provided | S0538 | Structural | 2013 | North Indian River Lagoon | Not provided | Not provided | Not provided | Wet Detention Effciency Calculation and TA | yes | 19.0859 | 15.3202
7515 | City of Rockledge | North IRL | B | IR8-11 | 0.36 | 0.48 | 4.3242e-05 | 9.7312 | 1.2781 | 0.0004208 | 5.5266e-05 | 1780 | Commercial Child Care | ROCK-17 | Barton Park Regional Detention System | 768.0739 | City of Rockledge | DEP | Barton Park Regional Detention System | "Wet detention" means the collection and temporary storage of stormwater in a permanently wet impoundment in such a manner as to provide for treatment through physical, chemical, and biological processes with subsequent gradual release of the stormwater. | Wet Detention Pond | Completed | 2010 | 2.823 | 1.249 | B | 757 | $2,600,000 | $40,000 | DEP | Not provided | S0538 | Structural | 2013 | North Indian River Lagoon | Not provided | Not provided | Not provided | Wet Detention Effciency Calculation and TA | yes | 15.9776 | 0.17499
7516 | City of Rockledge | North IRL | B | IR8-11 | 0.36 | 0.48 | 0.61776 | 7.5038 | 1.0208 | 4.6356 | 0.63063 | 1750 | Governmental | ROCK-17 | Barton Park Regional Detention System | 768.0739 | City of Rockledge | DEP | Barton Park Regional Detention System | "Wet detention" means the collection and temporary storage of stormwater in a permanently wet impoundment in such a manner as to provide for treatment through physical, chemical, and biological processes with subsequent gradual release of the stormwater. | Wet Detention Pond | Completed | 2010 | 2.823 | 1.249 | B | 757 | $2,600,000 | $40,000 | DEP | Not provided | S0538 | Structural | 2013 | North Indian River Lagoon | Not provided | Not provided | Not provided | Wet Detention Effciency Calculation and TA | yes | 200 | 2500
7517 | City of Rockledge | North IRL | B | IR8-11 | 0.36 | 0.48 | 0.61776 | 7.9473 | 1.1519 | 4.9095 | 0.71159 | 8310 | Electrical power facilities | ROCK-17 | Barton Park Regional Detention System | 768.0739 | City of Rockledge | DEP | Barton Park Regional Detention System | "Wet detention" means the collection and temporary storage of stormwater in a permanently wet impoundment in such a manner as to provide for treatment through physical, chemical, and biological processes with subsequent gradual release of the stormwater. | Wet Detention Pond | Completed | 2010 | 2.823 | 1.249 | B | 757 | $2,600,000 | $40,000 | DEP | Not provided | S0538 | Structural | 2013 | North Indian River Lagoon | Not provided | Not provided | Not provided | Wet Detention Effciency Calculation and TA | yes | 200 | 2500
7518 | City of Rockledge | North IRL | B | IR8-11 | 0.36 | 0.48 | 0.22368 | 6.902 | 0.78397 | 1.5439 | 0.17536 | 1620 | Sand and Gravel Pits | ROCK-17 | Barton Park Regional Detention System | 768.0739 | City of Rockledge | DEP | Barton Park Regional Detention System | "Wet detention" means the collection and temporary storage of stormwater in a permanently wet impoundment in such a manner as to provide for treatment through physical, chemical, and biological processes with subsequent gradual release of the stormwater. | Wet Detention Pond | Completed | 2010 | 2.823 | 1.249 | B | 757 | $2,600,000 | $40,000 | DEP | Not provided | S0538 | Structural | 2013 | North Indian River Lagoon | Not provided | Not provided | Not provided | Wet Detention Effciency Calculation and TA | yes | 125.9741 | 905.2204
7519 | Natural Lands | North IRL | B | IR8-11 | 0.36 | 0.48 | 0.073064 | 6.902 | 0.78397 | 0.50429 | 0.05728 | 4340 | Hardwood Conifer Mixed | ROCK-17 | Barton Park Regional Detention System | 768.0739 | City of Rockledge | DEP | Barton Park Regional Detention System | "Wet detention" means the collection and temporary storage of stormwater in a permanently wet impoundment in such a manner as to provide for treatment through physical, chemical, and biological processes with subsequent gradual release of the stormwater. | Wet Detention Pond | Completed | 2010 | 2.823 | 1.249 | B | 757 | $2,600,000 | $40,000 | DEP | Not provided | S0538 | Structural | 2013 | North Indian River Lagoon | Not provided | Not provided | Not provided | Wet Detention Effciency Calculation and TA | yes | 81.7676 | 295.6782
7520 | Natural Lands | North IRL | B | IR8-11 | 0.36 | 0.48 | 0.32101 | 6.902 | 0.78397 | 2.2157 | 0.25167 | 6300 | Wetland Forested Mixed | ROCK-17 | Barton Park Regional Detention System | 768.0739 | City of Rockledge | DEP | Barton Park Regional Detention System | "Wet detention" means the collection and temporary storage of stormwater in a permanently wet impoundment in such a manner as to provide for treatment through physical, chemical, and biological processes with subsequent gradual release of the stormwater. | Wet Detention Pond | Completed | 2010 | 2.823 | 1.249 | B | 757 | $2,600,000 | $40,000 | DEP | Not provided | S0538 | Structural | 2013 | North Indian River Lagoon | Not provided | Not provided | Not provided | Wet Detention Effciency Calculation and TA | yes | 148.884 | 1299.1014
7521 | City of Rockledge | North IRL | B | IR8-11 | 0.36 | 0.48 | 0.20512 | 9.2481 | 1.245 | 1.897 | 0.25536 | 1400 | Commercial and Services | ROCK-17 | Barton Park Regional Detention System | 768.0739 | City of Rockledge | DEP | Barton Park Regional Detention System | "Wet detention" means the collection and temporary storage of stormwater in a permanently wet impoundment in such a manner as to provide for treatment through physical, chemical, and biological processes with subsequent gradual release of the stormwater. | Wet Detention Pond | Completed | 2010 | 2.823 | 1.249 | B | 757 | $2,600,000 | $40,000 | DEP | Not provided | S0538 | Structural | 2013 | North Indian River Lagoon | Not provided | Not provided | Not provided | Wet Detention Effciency Calculation and TA | yes | 133.2162 | 830.0899
7522 | City of Rockledge | North IRL | B | IR8-11 | 0.36 | 0.48 | 0.049212 | 9.2481 | 1.245 | 0.45512 | 0.061266 | 1750 | Governmental | ROCK-17 | Barton Park Regional Detention System | 768.0739 | City of Rockledge | DEP | Barton Park Regional Detention System | "Wet detention" means the collection and temporary storage of stormwater in a permanently wet impoundment in such a manner as to provide for treatment through physical, chemical, and biological processes with subsequent gradual release of the stormwater. | Wet Detention Pond | Completed | 2010 | 2.823 | 1.249 | B | 757 | $2,600,000 | $40,000 | DEP | Not provided | S0538 | Structural | 2013 | North Indian River Lagoon | Not provided | Not provided | Not provided | Wet Detention Effciency Calculation and TA | yes | 108.0438 | 199.1534
7523 | City of Rockledge | North IRL | B | IR8-11 | 0.36 | 0.48 | 0.36343 | 9.2481 | 1.245 | 3.3611 | 0.45246 | 1720 | Religious | ROCK-17 | Barton Park Regional Detention System | 768.0739 | City of Rockledge | DEP | Barton Park Regional Detention System | "Wet detention" means the collection and temporary storage of stormwater in a permanently wet impoundment in such a manner as to provide for treatment through physical, chemical, and biological processes with subsequent gradual release of the stormwater. | Wet Detention Pond | Completed | 2010 | 2.823 | 1.249 | B | 757 | $2,600,000 | $40,000 | DEP | Not provided | S0538 | Structural | 2013 | North Indian River Lagoon | Not provided | Not provided | Not provided | Wet Detention Effciency Calculation and TA | yes | 158.8518 | 1470.7567
7524 | City of Rockledge | North IRL | B | IR8-11 | 0.36 | 0.48 | 0.021351 | 9.4463 | 1.2759 | 0.20169 | 0.027241 | 1400 | Commercial and Services | ROCK-17 | Barton Park Regional Detention System | 768.0739 | City of Rockledge | DEP | Barton Park Regional Detention System | "Wet detention" means the collection and temporary storage of stormwater in a permanently wet impoundment in such a manner as to provide for treatment through physical, chemical, and biological processes with subsequent gradual release of the stormwater. | Wet Detention Pond | Completed | 2010 | 2.823 | 1.249 | B | 757 | $2,600,000 | $40,000 | DEP | Not provided | S0538 | Structural | 2013 | North Indian River Lagoon | Not provided | Not provided | Not provided | Wet Detention Effciency Calculation and TA | yes | 37.444 | 86.4031
7525 | City of Rockledge | North IRL | B | IR8-11 | 0.36 | 0.48 | 0.073721 | 9.4463 | 1.2759 | 0.69639 | 0.094059 | 1410 | Retail Sales and Services | ROCK-17 | Barton Park Regional Detention System | 768.0739 | City of Rockledge | DEP | Barton Park Regional Detention System | "Wet detention" means the collection and temporary storage of stormwater in a permanently wet impoundment in such a manner as to provide for treatment through physical, chemical, and biological processes with subsequent gradual release of the stormwater. | Wet Detention Pond | Completed | 2010 | 2.823 | 1.249 | B | 757 | $2,600,000 | $40,000 | DEP | Not provided | S0538 | Structural | 2013 | North Indian River Lagoon | Not provided | Not provided | Not provided | Wet Detention Effciency Calculation and TA | yes | 94.1859 | 298.3366
7526 | City of Rockledge | North IRL | B | IR8-11 | 0.36 | 0.48 | 0.52269 | 9.4463 | 1.2759 | 4.9375 | 0.66689 | 1410 | Retail Sales and Services | ROCK-17 | Barton Park Regional Detention System | 768.0739 | City of Rockledge | DEP | Barton Park Regional Detention System | "Wet detention" means the collection and temporary storage of stormwater in a permanently wet impoundment in such a manner as to provide for treatment through physical, chemical, and biological processes with subsequent gradual release of the stormwater. | Wet Detention Pond | Completed | 2010 | 2.823 | 1.249 | B | 757 | $2,600,000 | $40,000 | DEP | Not provided | S0538 | Structural | 2013 | North Indian River Lagoon | Not provided | Not provided | Not provided | Wet Detention Effciency Calculation and TA | yes | 184.629 | 2115.2603
7527 | City of Rockledge | North IRL | B | IR8-11 | 0.36 | 0.48 | 0.019434 | 9.4359 | 1.2349 | 0.18337 | 0.023999 | 1400 | Commercial and Services | ROCK-17 | Barton Park Regional Detention System | 768.0739 | City of Rockledge | DEP | Barton Park Regional Detention System | "Wet detention" means the collection and temporary storage of stormwater in a permanently wet impoundment in such a manner as to provide for treatment through physical, chemical, and biological processes with subsequent gradual release of the stormwater. | Wet Detention Pond | Completed | 2010 | 2.823 | 1.249 | B | 757 | $2,600,000 | $40,000 | DEP | Not provided | S0538 | Structural | 2013 | North Indian River Lagoon | Not provided | Not provided | Not provided | Wet Detention Effciency Calculation and TA | yes | 51.2327 | 78.6457
7528 | City of Rockledge | North IRL | B | IR8-11 | 0.36 | 0.48 | 0.0049658 | 9.4359 | 1.2349 | 0.046857 | 0.0061324 | 1400 | Commercial and Services | ROCK-17 | Barton Park Regional Detention System | 768.0739 | City of Rockledge | DEP | Barton Park Regional Detention System | "Wet detention" means the collection and temporary storage of stormwater in a permanently wet impoundment in such a manner as to provide for treatment through physical, chemical, and biological processes with subsequent gradual release of the stormwater. | Wet Detention Pond | Completed | 2010 | 2.823 | 1.249 | B | 757 | $2,600,000 | $40,000 | DEP | Not provided | S0538 | Structural | 2013 | North Indian River Lagoon | Not provided | Not provided | Not provided | Wet Detention Effciency Calculation and TA | yes | 26.4019 | 20.0958
7529 | City of Rockledge | North IRL | B | IR8-11 | 0.36 | 0.48 | 0.01548 | 9.4359 | 1.2349 | 0.14606 | 0.019116 | 8140 | Roads and Highways | ROCK-17 | Barton Park Regional Detention System | 768.0739 | City of Rockledge | DEP | Barton Park Regional Detention System | "Wet detention" means the collection and temporary storage of stormwater in a permanently wet impoundment in such a manner as to provide for treatment through physical, chemical, and biological processes with subsequent gradual release of the stormwater. | Wet Detention Pond | Completed | 2010 | 2.823 | 1.249 | B | 757 | $2,600,000 | $40,000 | DEP | Not provided | S0538 | Structural | 2013 | North Indian River Lagoon | Not provided | Not provided | Not provided | Wet Detention Effciency Calculation and TA | yes | 40.0269 | 62.6439
7530 | City of Rockledge | North IRL | B | IR8-11 | 0.36 | 0.48 | 0.0029774 | 9.4359 | 1.2349 | 0.028094 | 0.0036768 | 1410 | Retail Sales and Services | ROCK-17 | Barton Park Regional Detention System | 768.0739 | City of Rockledge | DEP | Barton Park Regional Detention System | "Wet detention" means the collection and temporary storage of stormwater in a permanently wet impoundment in such a manner as to provide for treatment through physical, chemical, and biological processes with subsequent gradual release of the stormwater. | Wet Detention Pond | Completed | 2010 | 2.823 | 1.249 | B | 757 | $2,600,000 | $40,000 | DEP | Not provided | S0538 | Structural | 2013 | North Indian River Lagoon | Not provided | Not provided | Not provided | Wet Detention Effciency Calculation and TA | yes | 20.9192 | 12.0491
7531 | City of Rockledge | North IRL | B | IR8-11 | 0.36 | 0.48 | 0.0019027 | 9.4359 | 1.2349 | 0.017954 | 0.0023497 | 1410 | Retail Sales and Services | ROCK-17 | Barton Park Regional Detention System | 768.0739 | City of Rockledge | DEP | Barton Park Regional Detention System | "Wet detention" means the collection and temporary storage of stormwater in a permanently wet impoundment in such a manner as to provide for treatment through physical, chemical, and biological processes with subsequent gradual release of the stormwater. | Wet Detention Pond | Completed | 2010 | 2.823 | 1.249 | B | 757 | $2,600,000 | $40,000 | DEP | Not provided | S0538 | Structural | 2013 | North Indian River Lagoon | Not provided | Not provided | Not provided | Wet Detention Effciency Calculation and TA | yes | 17.4816 | 7.7002
7532 | Natural Lands | North IRL | B | IR8-11 | 0.36 | 0.48 | 0.066586 | 7.2464 | 0.73542 | 0.48251 | 0.048969 | 4340 | Hardwood Conifer Mixed | ROCK-17 | Barton Park Regional Detention System | 768.0739 | City of Rockledge | DEP | Barton Park Regional Detention System | "Wet detention" means the collection and temporary storage of stormwater in a permanently wet impoundment in such a manner as to provide for treatment through physical, chemical, and biological processes with subsequent gradual release of the stormwater. | Wet Detention Pond | Completed | 2010 | 2.823 | 1.249 | B | 757 | $2,600,000 | $40,000 | DEP | Not provided | S0538 | Structural | 2013 | North Indian River Lagoon | Not provided | Not provided | Not provided | Wet Detention Effciency Calculation and TA | yes | 87.4869 | 269.465
7533 | Natural Lands | North IRL | B | IR8-11 | 0.36 | 0.48 | 0.55118 | 7.2464 | 0.73542 | 3.9941 | 0.40534 | 6460 | Mixed scrub-shrub wetland | ROCK-17 | Barton Park Regional Detention System | 768.0739 | City of Rockledge | DEP | Barton Park Regional Detention System | "Wet detention" means the collection and temporary storage of stormwater in a permanently wet impoundment in such a manner as to provide for treatment through physical, chemical, and biological processes with subsequent gradual release of the stormwater. | Wet Detention Pond | Completed | 2010 | 2.823 | 1.249 | B | 757 | $2,600,000 | $40,000 | DEP | Not provided | S0538 | Structural | 2013 | North Indian River Lagoon | Not provided | Not provided | Not provided | Wet Detention Effciency Calculation and TA | yes | 187.4932 | 2230.535
7534 | Natural Lands | North IRL | B | IR8-11 | 0.36 | 0.48 | 0.040616 | 7.272 | 0.73356 | 0.29536 | 0.029794 | 4340 | Hardwood Conifer Mixed | ROCK-17 | Barton Park Regional Detention System | 768.0739 | City of Rockledge | DEP | Barton Park Regional Detention System | "Wet detention" means the collection and temporary storage of stormwater in a permanently wet impoundment in such a manner as to provide for treatment through physical, chemical, and biological processes with subsequent gradual release of the stormwater. | Wet Detention Pond | Completed | 2010 | 2.823 | 1.249 | B | 757 | $2,600,000 | $40,000 | DEP | Not provided | S0538 | Structural | 2013 | North Indian River Lagoon | Not provided | Not provided | Not provided | Wet Detention Effciency Calculation and TA | yes | 66.5316 | 164.3689
7535 | Natural Lands | North IRL | B | IR8-11 | 0.36 | 0.48 | 0.57715 | 7.272 | 0.73356 | 4.197 | 0.42337 | 6300 | Wetland Forested Mixed | ROCK-17 | Barton Park Regional Detention System | 768.0739 | City of Rockledge | DEP | Barton Park Regional Detention System | "Wet detention" means the collection and temporary storage of stormwater in a permanently wet impoundment in such a manner as to provide for treatment through physical, chemical, and biological processes with subsequent gradual release of the stormwater. | Wet Detention Pond | Completed | 2010 | 2.823 | 1.249 | B | 757 | $2,600,000 | $40,000 | DEP | Not provided | S0538 | Structural | 2013 | North Indian River Lagoon | Not provided | Not provided | Not provided | Wet Detention Effciency Calculation and TA | yes | 190.1178 | 2335.6311
7536 | City of Rockledge | North IRL | B | IR8-11 | 0.36 | 0.48 | 0.18778 | 10.1148 | 1.5002 | 1.8994 | 0.2817 | 1200 | Residential, Medium Density-Two-five dwellingunits per acre | ROCK-17 | Barton Park Regional Detention System | 768.0739 | City of Rockledge | DEP | Barton Park Regional Detention System | "Wet detention" means the collection and temporary storage of stormwater in a permanently wet impoundment in such a manner as to provide for treatment through physical, chemical, and biological processes with subsequent gradual release of the stormwater. | Wet Detention Pond | Completed | 2010 | 2.823 | 1.249 | B | 757 | $2,600,000 | $40,000 | DEP | Not provided | S0538 | Structural | 2013 | North Indian River Lagoon | Not provided | Not provided | Not provided | Wet Detention Effciency Calculation and TA | yes | 130.416 | 759.9138
7537 | City of Rockledge | North IRL | B | IR8-11 | 0.36 | 0.48 | 0.059534 | 10.1148 | 1.5002 | 0.60218 | 0.089311 | 1210 | Fixed Single Family Units | ROCK-17 | Barton Park Regional Detention System | 768.0739 | City of Rockledge | DEP | Barton Park Regional Detention System | "Wet detention" means the collection and temporary storage of stormwater in a permanently wet impoundment in such a manner as to provide for treatment through physical, chemical, and biological processes with subsequent gradual release of the stormwater. | Wet Detention Pond | Completed | 2010 | 2.823 | 1.249 | B | 757 | $2,600,000 | $40,000 | DEP | Not provided | S0538 | Structural | 2013 | North Indian River Lagoon | Not provided | Not provided | Not provided | Wet Detention Effciency Calculation and TA | yes | 62.9009 | 240.9263
7538 | City of Rockledge | North IRL | B | IR8-11 | 0.36 | 0.48 | 0.11453 | 10.1148 | 1.5002 | 1.1584 | 0.17181 | 1210 | Fixed Single Family Units | ROCK-17 | Barton Park Regional Detention System | 768.0739 | City of Rockledge | DEP | Barton Park Regional Detention System | "Wet detention" means the collection and temporary storage of stormwater in a permanently wet impoundment in such a manner as to provide for treatment through physical, chemical, and biological processes with subsequent gradual release of the stormwater. | Wet Detention Pond | Completed | 2010 | 2.823 | 1.249 | B | 757 | $2,600,000 | $40,000 | DEP | Not provided | S0538 | Structural | 2013 | North Indian River Lagoon | Not provided | Not provided | Not provided | Wet Detention Effciency Calculation and TA | yes | 87.6338 | 463.4819
7539 | City of Rockledge | North IRL | B | IR8-11 | 0.36 | 0.48 | 0.046806 | 10.1148 | 1.5002 | 0.47343 | 0.070216 | 1210 | Fixed Single Family Units | ROCK-17 | Barton Park Regional Detention System | 768.0739 | City of Rockledge | DEP | Barton Park Regional Detention System | "Wet detention" means the collection and temporary storage of stormwater in a permanently wet impoundment in such a manner as to provide for treatment through physical, chemical, and biological processes with subsequent gradual release of the stormwater. | Wet Detention Pond | Completed | 2010 | 2.823 | 1.249 | B | 757 | $2,600,000 | $40,000 | DEP | Not provided | S0538 | Structural | 2013 | North Indian River Lagoon | Not provided | Not provided | Not provided | Wet Detention Effciency Calculation and TA | yes | 56.6411 | 189.4167
7540 | City of Rockledge | North IRL | B | IR8-11 | 0.36 | 0.48 | 0.097406 | 10.1148 | 1.5002 | 0.98525 | 0.14612 | 1210 | Fixed Single Family Units | ROCK-17 | Barton Park Regional Detention System | 768.0739 | City of Rockledge | DEP | Barton Park Regional Detention System | "Wet detention" means the collection and temporary storage of stormwater in a permanently wet impoundment in such a manner as to provide for treatment through physical, chemical, and biological processes with subsequent gradual release of the stormwater. | Wet Detention Pond | Completed | 2010 | 2.823 | 1.249 | B | 757 | $2,600,000 | $40,000 | DEP | Not provided | S0538 | Structural | 2013 | North Indian River Lagoon | Not provided | Not provided | Not provided | Wet Detention Effciency Calculation and TA | yes | 80.564 | 394.1882
7541 | City of Rockledge | North IRL | B | IR8-11 | 0.36 | 0.48 | 0.091961 | 10.1148 | 1.5002 | 0.93017 | 0.13796 | 1210 | Fixed Single Family Units | ROCK-17 | Barton Park Regional Detention System | 768.0739 | City of Rockledge | DEP | Barton Park Regional Detention System | "Wet detention" means the collection and temporary storage of stormwater in a permanently wet impoundment in such a manner as to provide for treatment through physical, chemical, and biological processes with subsequent gradual release of the stormwater. | Wet Detention Pond | Completed | 2010 | 2.823 | 1.249 | B | 757 | $2,600,000 | $40,000 | DEP | Not provided | S0538 | Structural | 2013 | North Indian River Lagoon | Not provided | Not provided | Not provided | Wet Detention Effciency Calculation and TA | yes | 77.6753 | 372.1536
7542 | City of Rockledge | North IRL | B | IR8-11 | 0.36 | 0.48 | 0.019749 | 10.1148 | 1.5002 | 0.19975 | 0.029626 | 1210 | Fixed Single Family Units | ROCK-17 | Barton Park Regional Detention System | 768.0739 | City of Rockledge | DEP | Barton Park Regional Detention System | "Wet detention" means the collection and temporary storage of stormwater in a permanently wet impoundment in such a manner as to provide for treatment through physical, chemical, and biological processes with subsequent gradual release of the stormwater. | Wet Detention Pond | Completed | 2010 | 2.823 | 1.249 | B | 757 | $2,600,000 | $40,000 | DEP | Not provided | S0538 | Structural | 2013 | North Indian River Lagoon | Not provided | Not provided | Not provided | Wet Detention Effciency Calculation and TA | yes | 42.6598 | 79.9194
7543 | Natural Lands | North IRL | B | IR8-11 | 0.36 | 0.48 | 0.2785 | 0 | 0 | 0 | 0 | 6460 | Mixed scrub-shrub wetland | ROCK-17 | Barton Park Regional Detention System | 768.0739 | City of Rockledge | DEP | Barton Park Regional Detention System | "Wet detention" means the collection and temporary storage of stormwater in a permanently wet impoundment in such a manner as to provide for treatment through physical, chemical, and biological processes with subsequent gradual release of the stormwater. | Wet Detention Pond | Completed | 2010 | 2.823 | 1.249 | B | 757 | $2,600,000 | $40,000 | DEP | Not provided | S0538 | Structural | 2013 | North Indian River Lagoon | Not provided | Not provided | Not provided | Wet Detention Effciency Calculation and TA | yes | 145.3725 | 1127.0438
7544 | City of Rockledge | North IRL | B | IR8-11 | 0.36 | 0.48 | 0.33926 | 0 | 0 | 0 | 0 | 7420 | Borrow areas | ROCK-17 | Barton Park Regional Detention System | 768.0739 | City of Rockledge | DEP | Barton Park Regional Detention System | "Wet detention" means the collection and temporary storage of stormwater in a permanently wet impoundment in such a manner as to provide for treatment through physical, chemical, and biological processes with subsequent gradual release of the stormwater. | Wet Detention Pond | Completed | 2010 | 2.823 | 1.249 | B | 757 | $2,600,000 | $40,000 | DEP | Not provided | S0538 | Structural | 2013 | North Indian River Lagoon | Not provided | Not provided | Not provided | Wet Detention Effciency Calculation and TA | yes | 155.209 | 1372.9562
7545 | Natural Lands | North IRL | B | IR8-11 | 0.36 | 0.48 | 0.61776 | 7.6281 | 0.77454 | 4.7124 | 0.47848 | 6460 | Mixed scrub-shrub wetland | ROCK-17 | Barton Park Regional Detention System | 768.0739 | City of Rockledge | DEP | Barton Park Regional Detention System | "Wet detention" means the collection and temporary storage of stormwater in a permanently wet impoundment in such a manner as to provide for treatment through physical, chemical, and biological processes with subsequent gradual release of the stormwater. | Wet Detention Pond | Completed | 2010 | 2.823 | 1.249 | B | 757 | $2,600,000 | $40,000 | DEP | Not provided | S0538 | Structural | 2013 | North Indian River Lagoon | Not provided | Not provided | Not provided | Wet Detention Effciency Calculation and TA | yes | 200 | 2500
7546 | City of Rockledge | North IRL | B | IR8-11 | 0.36 | 0.48 | 0.20019 | 10.3438 | 1.7691 | 2.0707 | 0.35414 | 1300 | Residential, High Density | ROCK-17 | Barton Park Regional Detention System | 768.0739 | City of Rockledge | DEP | Barton Park Regional Detention System | "Wet detention" means the collection and temporary storage of stormwater in a permanently wet impoundment in such a manner as to provide for treatment through physical, chemical, and biological processes with subsequent gradual release of the stormwater. | Wet Detention Pond | Completed | 2010 | 2.823 | 1.249 | B | 757 | $2,600,000 | $40,000 | DEP | Not provided | S0538 | Structural | 2013 | North Indian River Lagoon | Not provided | Not provided | Not provided | Wet Detention Effciency Calculation and TA | yes | 114.3877 | 810.1204
7547 | City of Rockledge | North IRL | B | IR8-11 | 0.36 | 0.48 | 0.11571 | 10.3438 | 1.7691 | 1.1969 | 0.2047 | 1300 | Residential, High Density | ROCK-17 | Barton Park Regional Detention System | 768.0739 | City of Rockledge | DEP | Barton Park Regional Detention System | "Wet detention" means the collection and temporary storage of stormwater in a permanently wet impoundment in such a manner as to provide for treatment through physical, chemical, and biological processes with subsequent gradual release of the stormwater. | Wet Detention Pond | Completed | 2010 | 2.823 | 1.249 | B | 757 | $2,600,000 | $40,000 | DEP | Not provided | S0538 | Structural | 2013 | North Indian River Lagoon | Not provided | Not provided | Not provided | Wet Detention Effciency Calculation and TA | yes | 87.5101 | 468.2621
7548 | City of Rockledge | North IRL | B | IR8-11 | 0.36 | 0.48 | 0.30187 | 10.3438 | 1.7691 | 3.1225 | 0.53402 | 1720 | Religious | ROCK-17 | Barton Park Regional Detention System | 768.0739 | City of Rockledge | DEP | Barton Park Regional Detention System | "Wet detention" means the collection and temporary storage of stormwater in a permanently wet impoundment in such a manner as to provide for treatment through physical, chemical, and biological processes with subsequent gradual release of the stormwater. | Wet Detention Pond | Completed | 2010 | 2.823 | 1.249 | B | 757 | $2,600,000 | $40,000 | DEP | Not provided | S0538 | Structural | 2013 | North Indian River Lagoon | Not provided | Not provided | Not provided | Wet Detention Effciency Calculation and TA | yes | 148.9089 | 1221.6175
7549 | City of Rockledge | North IRL | B | IR8-11 | 0.36 | 0.48 | 0.3084 | 10.7612 | 1.477 | 3.3187 | 0.45549 | 1400 | Commercial and Services | ROCK-17 | Barton Park Regional Detention System | 768.0739 | City of Rockledge | DEP | Barton Park Regional Detention System | "Wet detention" means the collection and temporary storage of stormwater in a permanently wet impoundment in such a manner as to provide for treatment through physical, chemical, and biological processes with subsequent gradual release of the stormwater. | Wet Detention Pond | Completed | 2010 | 2.823 | 1.249 | B | 757 | $2,600,000 | $40,000 | DEP | Not provided | S0538 | Structural | 2013 | North Indian River Lagoon | Not provided | Not provided | Not provided | Wet Detention Effciency Calculation and TA | yes | 144.0721 | 1248.0383
7550 | City of Rockledge | North IRL | B | IR8-11 | 0.36 | 0.48 | 0.21715 | 10.7612 | 1.477 | 2.3368 | 0.32072 | 1210 | Fixed Single Family Units | ROCK-17 | Barton Park Regional Detention System | 768.0739 | City of Rockledge | DEP | Barton Park Regional Detention System | "Wet detention" means the collection and temporary storage of stormwater in a permanently wet impoundment in such a manner as to provide for treatment through physical, chemical, and biological processes with subsequent gradual release of the stormwater. | Wet Detention Pond | Completed | 2010 | 2.823 | 1.249 | B | 757 | $2,600,000 | $40,000 | DEP | Not provided | S0538 | Structural | 2013 | North Indian River Lagoon | Not provided | Not provided | Not provided | Wet Detention Effciency Calculation and TA | yes | 125.8288 | 878.7756
7551 | City of Rockledge | North IRL | B | IR8-11 | 0.36 | 0.48 | 0.067292 | 10.7612 | 1.477 | 0.72414 | 0.099388 | 1430 | Professional Services | ROCK-17 | Barton Park Regional Detention System | 768.0739 | City of Rockledge | DEP | Barton Park Regional Detention System | "Wet detention" means the collection and temporary storage of stormwater in a permanently wet impoundment in such a manner as to provide for treatment through physical, chemical, and biological processes with subsequent gradual release of the stormwater. | Wet Detention Pond | Completed | 2010 | 2.823 | 1.249 | B | 757 | $2,600,000 | $40,000 | DEP | Not provided | S0538 | Structural | 2013 | North Indian River Lagoon | Not provided | Not provided | Not provided | Wet Detention Effciency Calculation and TA | yes | 85.3937 | 272.3227
7552 | City of Rockledge | North IRL | B | IR8-11 | 0.36 | 0.48 | 0.024924 | 10.7612 | 1.477 | 0.26821 | 0.036812 | 1750 | Governmental | ROCK-17 | Barton Park Regional Detention System | 768.0739 | City of Rockledge | DEP | Barton Park Regional Detention System | "Wet detention" means the collection and temporary storage of stormwater in a permanently wet impoundment in such a manner as to provide for treatment through physical, chemical, and biological processes with subsequent gradual release of the stormwater. | Wet Detention Pond | Completed | 2010 | 2.823 | 1.249 | B | 757 | $2,600,000 | $40,000 | DEP | Not provided | S0538 | Structural | 2013 | North Indian River Lagoon | Not provided | Not provided | Not provided | Wet Detention Effciency Calculation and TA | yes | 43.544 | 100.8635
7553 | City of Rockledge | North IRL | B | IR8-11 | 0.36 | 0.48 | 0.00013614 | 7.5437 | 0.97152 | 0.001027 | 0.00013226 | 1300 | Residential, High Density | ROCK-17 | Barton Park Regional Detention System | 768.0739 | City of Rockledge | DEP | Barton Park Regional Detention System | "Wet detention" means the collection and temporary storage of stormwater in a permanently wet impoundment in such a manner as to provide for treatment through physical, chemical, and biological processes with subsequent gradual release of the stormwater. | Wet Detention Pond | Completed | 2010 | 2.823 | 1.249 | B | 757 | $2,600,000 | $40,000 | DEP | Not provided | S0538 | Structural | 2013 | North Indian River Lagoon | Not provided | Not provided | Not provided | Wet Detention Effciency Calculation and TA | yes | 14.0341 | 0.55092
7554 | Natural Lands | North IRL | B | IR8-11 | 0.36 | 0.48 | 0.21024 | 7.5437 | 0.97152 | 1.586 | 0.20425 | 6300 | Wetland Forested Mixed | ROCK-17 | Barton Park Regional Detention System | 768.0739 | City of Rockledge | DEP | Barton Park Regional Detention System | "Wet detention" means the collection and temporary storage of stormwater in a permanently wet impoundment in such a manner as to provide for treatment through physical, chemical, and biological processes with subsequent gradual release of the stormwater. | Wet Detention Pond | Completed | 2010 | 2.823 | 1.249 | B | 757 | $2,600,000 | $40,000 | DEP | Not provided | S0538 | Structural | 2013 | North Indian River Lagoon | Not provided | Not provided | Not provided | Wet Detention Effciency Calculation and TA | yes | 147.9866 | 850.8143
7555 | City of Rockledge | North IRL | B | IR8-11 | 0.36 | 0.48 | 0.0014017 | 7.5437 | 0.97152 | 0.010574 | 0.0013618 | 1210 | Fixed Single Family Units | ROCK-17 | Barton Park Regional Detention System | 768.0739 | City of Rockledge | DEP | Barton Park Regional Detention System | "Wet detention" means the collection and temporary storage of stormwater in a permanently wet impoundment in such a manner as to provide for treatment through physical, chemical, and biological processes with subsequent gradual release of the stormwater. | Wet Detention Pond | Completed | 2010 | 2.823 | 1.249 | B | 757 | $2,600,000 | $40,000 | DEP | Not provided | S0538 | Structural | 2013 | North Indian River Lagoon | Not provided | Not provided | Not provided | Wet Detention Effciency Calculation and TA | yes | 38.3089 | 5.6724
7556 | City of Rockledge | North IRL | B | IR8-11 | 0.36 | 0.48 | 0.13355 | 7.5437 | 0.97152 | 1.0075 | 0.12975 | 1210 | Fixed Single Family Units | ROCK-17 | Barton Park Regional Detention System | 768.0739 | City of Rockledge | DEP | Barton Park Regional Detention System | "Wet detention" means the collection and temporary storage of stormwater in a permanently wet impoundment in such a manner as to provide for treatment through physical, chemical, and biological processes with subsequent gradual release of the stormwater. | Wet Detention Pond | Completed | 2010 | 2.823 | 1.249 | B | 757 | $2,600,000 | $40,000 | DEP | Not provided | S0538 | Structural | 2013 | North Indian River Lagoon | Not provided | Not provided | Not provided | Wet Detention Effciency Calculation and TA | yes | 97.9994 | 540.4576
7557 | City of Rockledge | North IRL | B | IR8-11 | 0.36 | 0.48 | 0.13647 | 7.5437 | 0.97152 | 1.0295 | 0.13258 | 1210 | Fixed Single Family Units | ROCK-17 | Barton Park Regional Detention System | 768.0739 | City of Rockledge | DEP | Barton Park Regional Detention System | "Wet detention" means the collection and temporary storage of stormwater in a permanently wet impoundment in such a manner as to provide for treatment through physical, chemical, and biological processes with subsequent gradual release of the stormwater. | Wet Detention Pond | Completed | 2010 | 2.823 | 1.249 | B | 757 | $2,600,000 | $40,000 | DEP | Not provided | S0538 | Structural | 2013 | North Indian River Lagoon | Not provided | Not provided | Not provided | Wet Detention Effciency Calculation and TA | yes | 99.4894 | 552.2585
7558 | City of Rockledge | North IRL | B | IR8-11 | 0.36 | 0.48 | 0.13597 | 7.5437 | 0.97152 | 1.0257 | 0.1321 | 1210 | Fixed Single Family Units | ROCK-17 | Barton Park Regional Detention System | 768.0739 | City of Rockledge | DEP | Barton Park Regional Detention System | "Wet detention" means the collection and temporary storage of stormwater in a permanently wet impoundment in such a manner as to provide for treatment through physical, chemical, and biological processes with subsequent gradual release of the stormwater. | Wet Detention Pond | Completed | 2010 | 2.823 | 1.249 | B | 757 | $2,600,000 | $40,000 | DEP | Not provided | S0538 | Structural | 2013 | North Indian River Lagoon | Not provided | Not provided | Not provided | Wet Detention Effciency Calculation and TA | yes | 99.5488 | 550.2463
7559 | City of Rockledge | North IRL | B | IR8-11 | 0.36 | 0.48 | 0.060275 | 9.0519 | 1.2992 | 0.54561 | 0.078309 | 1200 | Residential, Medium Density-Two-five dwellingunits per acre | ROCK-17 | Barton Park Regional Detention System | 768.0739 | City of Rockledge | DEP | Barton Park Regional Detention System | "Wet detention" means the collection and temporary storage of stormwater in a permanently wet impoundment in such a manner as to provide for treatment through physical, chemical, and biological processes with subsequent gradual release of the stormwater. | Wet Detention Pond | Completed | 2010 | 2.823 | 1.249 | B | 757 | $2,600,000 | $40,000 | DEP | Not provided | S0538 | Structural | 2013 | North Indian River Lagoon | Not provided | Not provided | Not provided | Wet Detention Effciency Calculation and TA | yes | 109.7851 | 243.9252
7560 | City of Rockledge | North IRL | B | IR8-11 | 0.36 | 0.48 | 0.022694 | 9.0519 | 1.2992 | 0.20543 | 0.029484 | 1860 | Community Recreational Facilities | ROCK-17 | Barton Park Regional Detention System | 768.0739 | City of Rockledge | DEP | Barton Park Regional Detention System | "Wet detention" means the collection and temporary storage of stormwater in a permanently wet impoundment in such a manner as to provide for treatment through physical, chemical, and biological processes with subsequent gradual release of the stormwater. | Wet Detention Pond | Completed | 2010 | 2.823 | 1.249 | B | 757 | $2,600,000 | $40,000 | DEP | Not provided | S0538 | Structural | 2013 | North Indian River Lagoon | Not provided | Not provided | Not provided | Wet Detention Effciency Calculation and TA | yes | 103.6797 | 91.8409
7561 | City of Rockledge | North IRL | B | IR8-11 | 0.36 | 0.48 | 0.13199 | 9.0519 | 1.2992 | 1.1948 | 0.17149 | 1210 | Fixed Single Family Units | ROCK-17 | Barton Park Regional Detention System | 768.0739 | City of Rockledge | DEP | Barton Park Regional Detention System | "Wet detention" means the collection and temporary storage of stormwater in a permanently wet impoundment in such a manner as to provide for treatment through physical, chemical, and biological processes with subsequent gradual release of the stormwater. | Wet Detention Pond | Completed | 2010 | 2.823 | 1.249 | B | 757 | $2,600,000 | $40,000 | DEP | Not provided | S0538 | Structural | 2013 | North Indian River Lagoon | Not provided | Not provided | Not provided | Wet Detention Effciency Calculation and TA | yes | 92.4741 | 534.1619
7562 | City of Rockledge | North IRL | B | IR8-11 | 0.36 | 0.48 | 0.086177 | 9.0519 | 1.2992 | 0.78007 | 0.11196 | 1210 | Fixed Single Family Units | ROCK-17 | Barton Park Regional Detention System | 768.0739 | City of Rockledge | DEP | Barton Park Regional Detention System | "Wet detention" means the collection and temporary storage of stormwater in a permanently wet impoundment in such a manner as to provide for treatment through physical, chemical, and biological processes with subsequent gradual release of the stormwater. | Wet Detention Pond | Completed | 2010 | 2.823 | 1.249 | B | 757 | $2,600,000 | $40,000 | DEP | Not provided | S0538 | Structural | 2013 | North Indian River Lagoon | Not provided | Not provided | Not provided | Wet Detention Effciency Calculation and TA | yes | 76.5632 | 348.7457
7563 | City of Rockledge | North IRL | B | IR8-11 | 0.36 | 0.48 | 0.24306 | 9.0519 | 1.2992 | 2.2002 | 0.31578 | 1750 | Governmental | ROCK-17 | Barton Park Regional Detention System | 768.0739 | City of Rockledge | DEP | Barton Park Regional Detention System | "Wet detention" means the collection and temporary storage of stormwater in a permanently wet impoundment in such a manner as to provide for treatment through physical, chemical, and biological processes with subsequent gradual release of the stormwater. | Wet Detention Pond | Completed | 2010 | 2.823 | 1.249 | B | 757 | $2,600,000 | $40,000 | DEP | Not provided | S0538 | Structural | 2013 | North Indian River Lagoon | Not provided | Not provided | Not provided | Wet Detention Effciency Calculation and TA | yes | 139.3486 | 983.6311
7564 | City of Rockledge | North IRL | B | IR8-11 | 0.36 | 0.48 | 0.073562 | 9.0519 | 1.2992 | 0.66588 | 0.095571 | 1210 | Fixed Single Family Units | ROCK-17 | Barton Park Regional Detention System | 768.0739 | City of Rockledge | DEP | Barton Park Regional Detention System | "Wet detention" means the collection and temporary storage of stormwater in a permanently wet impoundment in such a manner as to provide for treatment through physical, chemical, and biological processes with subsequent gradual release of the stormwater. | Wet Detention Pond | Completed | 2010 | 2.823 | 1.249 | B | 757 | $2,600,000 | $40,000 | DEP | Not provided | S0538 | Structural | 2013 | North Indian River Lagoon | Not provided | Not provided | Not provided | Wet Detention Effciency Calculation and TA | yes | 72.7248 | 297.6952
7565 | City of Rockledge | North IRL | B | IR8-11 | 0.36 | 0.48 | 0.23764 | 0 | 0 | 0 | 0 | 1660 | Holding Ponds | ROCK-17 | Barton Park Regional Detention System | 768.0739 | City of Rockledge | DEP | Barton Park Regional Detention System | "Wet detention" means the collection and temporary storage of stormwater in a permanently wet impoundment in such a manner as to provide for treatment through physical, chemical, and biological processes with subsequent gradual release of the stormwater. | Wet Detention Pond | Completed | 2010 | 2.823 | 1.249 | B | 757 | $2,600,000 | $40,000 | DEP | Not provided | S0538 | Structural | 2013 | North Indian River Lagoon | Not provided | Not provided | Not provided | Wet Detention Effciency Calculation and TA | yes | 121.2964 | 961.6979
7566 | City of Rockledge | North IRL | B | IR8-11 | 0.36 | 0.48 | 0.38012 | 0 | 0 | 0 | 0 | 7420 | Borrow areas | ROCK-17 | Barton Park Regional Detention System | 768.0739 | City of Rockledge | DEP | Barton Park Regional Detention System | "Wet detention" means the collection and temporary storage of stormwater in a permanently wet impoundment in such a manner as to provide for treatment through physical, chemical, and biological processes with subsequent gradual release of the stormwater. | Wet Detention Pond | Completed | 2010 | 2.823 | 1.249 | B | 757 | $2,600,000 | $40,000 | DEP | Not provided | S0538 | Structural | 2013 | North Indian River Lagoon | Not provided | Not provided | Not provided | Wet Detention Effciency Calculation and TA | yes | 206.2954 | 1538.3021
7567 | City of Rockledge | North IRL | B | IR8-11 | 0.36 | 0.48 | 0.16435 | 10.1344 | 1.503 | 1.6656 | 0.24702 | 1200 | Residential, Medium Density-Two-five dwellingunits per acre | ROCK-17 | Barton Park Regional Detention System | 768.0739 | City of Rockledge | DEP | Barton Park Regional Detention System | "Wet detention" means the collection and temporary storage of stormwater in a permanently wet impoundment in such a manner as to provide for treatment through physical, chemical, and biological processes with subsequent gradual release of the stormwater. | Wet Detention Pond | Completed | 2010 | 2.823 | 1.249 | B | 757 | $2,600,000 | $40,000 | DEP | Not provided | S0538 | Structural | 2013 | North Indian River Lagoon | Not provided | Not provided | Not provided | Wet Detention Effciency Calculation and TA | yes | 128.0591 | 665.1145
7568 | City of Rockledge | North IRL | B | IR8-11 | 0.36 | 0.48 | 0.021358 | 10.1344 | 1.503 | 0.21645 | 0.032102 | 1210 | Fixed Single Family Units | ROCK-17 | Barton Park Regional Detention System | 768.0739 | City of Rockledge | DEP | Barton Park Regional Detention System | "Wet detention" means the collection and temporary storage of stormwater in a permanently wet impoundment in such a manner as to provide for treatment through physical, chemical, and biological processes with subsequent gradual release of the stormwater. | Wet Detention Pond | Completed | 2010 | 2.823 | 1.249 | B | 757 | $2,600,000 | $40,000 | DEP | Not provided | S0538 | Structural | 2013 | North Indian River Lagoon | Not provided | Not provided | Not provided | Wet Detention Effciency Calculation and TA | yes | 44.0129 | 86.4337
7569 | City of Rockledge | North IRL | B | IR8-11 | 0.36 | 0.48 | 0.028513 | 10.1344 | 1.503 | 0.28896 | 0.042855 | 1210 | Fixed Single Family Units | ROCK-17 | Barton Park Regional Detention System | 768.0739 | City of Rockledge | DEP | Barton Park Regional Detention System | "Wet detention" means the collection and temporary storage of stormwater in a permanently wet impoundment in such a manner as to provide for treatment through physical, chemical, and biological processes with subsequent gradual release of the stormwater. | Wet Detention Pond | Completed | 2010 | 2.823 | 1.249 | B | 757 | $2,600,000 | $40,000 | DEP | Not provided | S0538 | Structural | 2013 | North Indian River Lagoon | Not provided | Not provided | Not provided | Wet Detention Effciency Calculation and TA | yes | 52.5319 | 115.388
7570 | City of Rockledge | North IRL | B | IR8-11 | 0.36 | 0.48 | 0.01838 | 10.1344 | 1.503 | 0.18627 | 0.027625 | 1210 | Fixed Single Family Units | ROCK-17 | Barton Park Regional Detention System | 768.0739 | City of Rockledge | DEP | Barton Park Regional Detention System | "Wet detention" means the collection and temporary storage of stormwater in a permanently wet impoundment in such a manner as to provide for treatment through physical, chemical, and biological processes with subsequent gradual release of the stormwater. | Wet Detention Pond | Completed | 2010 | 2.823 | 1.249 | B | 757 | $2,600,000 | $40,000 | DEP | Not provided | S0538 | Structural | 2013 | North Indian River Lagoon | Not provided | Not provided | Not provided | Wet Detention Effciency Calculation and TA | yes | 36.8324 | 74.3804
7571 | City of Rockledge | North IRL | B | IR8-11 | 0.36 | 0.48 | 0.17504 | 10.1344 | 1.503 | 1.7739 | 0.26309 | 1210 | Fixed Single Family Units | ROCK-17 | Barton Park Regional Detention System | 768.0739 | City of Rockledge | DEP | Barton Park Regional Detention System | "Wet detention" means the collection and temporary storage of stormwater in a permanently wet impoundment in such a manner as to provide for treatment through physical, chemical, and biological processes with subsequent gradual release of the stormwater. | Wet Detention Pond | Completed | 2010 | 2.823 | 1.249 | B | 757 | $2,600,000 | $40,000 | DEP | Not provided | S0538 | Structural | 2013 | North Indian River Lagoon | Not provided | Not provided | Not provided | Wet Detention Effciency Calculation and TA | yes | 107.3292 | 708.3629
7572 | City of Rockledge | North IRL | B | IR8-11 | 0.36 | 0.48 | 0.0069575 | 10.1344 | 1.503 | 0.07051 | 0.010457 | 1210 | Fixed Single Family Units | ROCK-17 | Barton Park Regional Detention System | 768.0739 | City of Rockledge | DEP | Barton Park Regional Detention System | "Wet detention" means the collection and temporary storage of stormwater in a permanently wet impoundment in such a manner as to provide for treatment through physical, chemical, and biological processes with subsequent gradual release of the stormwater. | Wet Detention Pond | Completed | 2010 | 2.823 | 1.249 | B | 757 | $2,600,000 | $40,000 | DEP | Not provided | S0538 | Structural | 2013 | North Indian River Lagoon | Not provided | Not provided | Not provided | Wet Detention Effciency Calculation and TA | yes | 62.35 | 28.1562
7573 | City of Rockledge | North IRL | B | IR8-11 | 0.36 | 0.48 | 0.17504 | 10.1344 | 1.503 | 1.7739 | 0.26309 | 1210 | Fixed Single Family Units | ROCK-17 | Barton Park Regional Detention System | 768.0739 | City of Rockledge | DEP | Barton Park Regional Detention System | "Wet detention" means the collection and temporary storage of stormwater in a permanently wet impoundment in such a manner as to provide for treatment through physical, chemical, and biological processes with subsequent gradual release of the stormwater. | Wet Detention Pond | Completed | 2010 | 2.823 | 1.249 | B | 757 | $2,600,000 | $40,000 | DEP | Not provided | S0538 | Structural | 2013 | North Indian River Lagoon | Not provided | Not provided | Not provided | Wet Detention Effciency Calculation and TA | yes | 107.3294 | 708.3646
7574 | City of Rockledge | North IRL | B | IR8-11 | 0.36 | 0.48 | 0.016689 | 10.1344 | 1.503 | 0.16914 | 0.025084 | 1210 | Fixed Single Family Units | ROCK-17 | Barton Park Regional Detention System | 768.0739 | City of Rockledge | DEP | Barton Park Regional Detention System | "Wet detention" means the collection and temporary storage of stormwater in a permanently wet impoundment in such a manner as to provide for treatment through physical, chemical, and biological processes with subsequent gradual release of the stormwater. | Wet Detention Pond | Completed | 2010 | 2.823 | 1.249 | B | 757 | $2,600,000 | $40,000 | DEP | Not provided | S0538 | Structural | 2013 | North Indian River Lagoon | Not provided | Not provided | Not provided | Wet Detention Effciency Calculation and TA | yes | 64.9549 | 67.5394
7575 | City of Rockledge | North IRL | B | IR8-11 | 0.36 | 0.48 | 0.61776 | 7.9433 | 1.0827 | 4.9071 | 0.66886 | 1710 | Educational Facilities | ROCK-17 | Barton Park Regional Detention System | 768.0739 | City of Rockledge | DEP | Barton Park Regional Detention System | "Wet detention" means the collection and temporary storage of stormwater in a permanently wet impoundment in such a manner as to provide for treatment through physical, chemical, and biological processes with subsequent gradual release of the stormwater. | Wet Detention Pond | Completed | 2010 | 2.823 | 1.249 | B | 757 | $2,600,000 | $40,000 | DEP | Not provided | S0538 | Structural | 2013 | North Indian River Lagoon | Not provided | Not provided | Not provided | Wet Detention Effciency Calculation and TA | yes | 200 | 2500
7576 | City of Rockledge | North IRL | B | IR8-11 | 0.36 | 0.48 | 0.21722 | 11.5756 | 1.5266 | 2.5145 | 0.33162 | 1400 | Commercial and Services | ROCK-17 | Barton Park Regional Detention System | 768.0739 | City of Rockledge | DEP | Barton Park Regional Detention System | "Wet detention" means the collection and temporary storage of stormwater in a permanently wet impoundment in such a manner as to provide for treatment through physical, chemical, and biological processes with subsequent gradual release of the stormwater. | Wet Detention Pond | Completed | 2010 | 2.823 | 1.249 | B | 757 | $2,600,000 | $40,000 | DEP | Not provided | S0538 | Structural | 2013 | North Indian River Lagoon | Not provided | Not provided | Not provided | Wet Detention Effciency Calculation and TA | yes | 163.3228 | 879.0687
7577 | City of Rockledge | North IRL | B | IR8-11 | 0.36 | 0.48 | 0.12626 | 11.5756 | 1.5266 | 1.4615 | 0.19275 | 1750 | Governmental | ROCK-17 | Barton Park Regional Detention System | 768.0739 | City of Rockledge | DEP | Barton Park Regional Detention System | "Wet detention" means the collection and temporary storage of stormwater in a permanently wet impoundment in such a manner as to provide for treatment through physical, chemical, and biological processes with subsequent gradual release of the stormwater. | Wet Detention Pond | Completed | 2010 | 2.823 | 1.249 | B | 757 | $2,600,000 | $40,000 | DEP | Not provided | S0538 | Structural | 2013 | North Indian River Lagoon | Not provided | Not provided | Not provided | Wet Detention Effciency Calculation and TA | yes | 94.4381 | 510.9445
7578 | City of Rockledge | North IRL | B | IR8-11 | 0.36 | 0.48 | 0.047583 | 11.5756 | 1.5266 | 0.5508 | 0.072641 | 1430 | Professional Services | ROCK-17 | Barton Park Regional Detention System | 768.0739 | City of Rockledge | DEP | Barton Park Regional Detention System | "Wet detention" means the collection and temporary storage of stormwater in a permanently wet impoundment in such a manner as to provide for treatment through physical, chemical, and biological processes with subsequent gradual release of the stormwater. | Wet Detention Pond | Completed | 2010 | 2.823 | 1.249 | B | 757 | $2,600,000 | $40,000 | DEP | Not provided | S0538 | Structural | 2013 | North Indian River Lagoon | Not provided | Not provided | Not provided | Wet Detention Effciency Calculation and TA | yes | 73.504 | 192.5609
7579 | City of Rockledge | North IRL | B | IR8-11 | 0.36 | 0.48 | 0.1383 | 11.5756 | 1.5266 | 1.6009 | 0.21113 | 1410 | Retail Sales and Services | ROCK-17 | Barton Park Regional Detention System | 768.0739 | City of Rockledge | DEP | Barton Park Regional Detention System | "Wet detention" means the collection and temporary storage of stormwater in a permanently wet impoundment in such a manner as to provide for treatment through physical, chemical, and biological processes with subsequent gradual release of the stormwater. | Wet Detention Pond | Completed | 2010 | 2.823 | 1.249 | B | 757 | $2,600,000 | $40,000 | DEP | Not provided | S0538 | Structural | 2013 | North Indian River Lagoon | Not provided | Not provided | Not provided | Wet Detention Effciency Calculation and TA | yes | 122.3945 | 559.6624
7580 | City of Rockledge | North IRL | B | IR8-11 | 0.36 | 0.48 | 0.61776 | 9.1612 | 1.244 | 5.6594 | 0.76849 | 1420 | Wholesale Sales and Services <Excluding warehouses associated with industrial use> | ROCK-17 | Barton Park Regional Detention System | 768.0739 | City of Rockledge | DEP | Barton Park Regional Detention System | "Wet detention" means the collection and temporary storage of stormwater in a permanently wet impoundment in such a manner as to provide for treatment through physical, chemical, and biological processes with subsequent gradual release of the stormwater. | Wet Detention Pond | Completed | 2010 | 2.823 | 1.249 | B | 757 | $2,600,000 | $40,000 | DEP | Not provided | S0538 | Structural | 2013 | North Indian River Lagoon | Not provided | Not provided | Not provided | Wet Detention Effciency Calculation and TA | yes | 200 | 2500
7581 | City of Rockledge | North IRL | B | IR8-11 | 0.36 | 0.48 | 0.098266 | 10.5348 | 1.4266 | 1.0352 | 0.14019 | 1200 | Residential, Medium Density-Two-five dwellingunits per acre | ROCK-17 | Barton Park Regional Detention System | 768.0739 | City of Rockledge | DEP | Barton Park Regional Detention System | "Wet detention" means the collection and temporary storage of stormwater in a permanently wet impoundment in such a manner as to provide for treatment through physical, chemical, and biological processes with subsequent gradual release of the stormwater. | Wet Detention Pond | Completed | 2010 | 2.823 | 1.249 | B | 757 | $2,600,000 | $40,000 | DEP | Not provided | S0538 | Structural | 2013 | North Indian River Lagoon | Not provided | Not provided | Not provided | Wet Detention Effciency Calculation and TA | yes | 113.1292 | 397.6672
7582 | City of Rockledge | North IRL | B | IR8-11 | 0.36 | 0.48 | 0.11548 | 10.5348 | 1.4266 | 1.2166 | 0.16475 | 1400 | Commercial and Services | ROCK-17 | Barton Park Regional Detention System | 768.0739 | City of Rockledge | DEP | Barton Park Regional Detention System | "Wet detention" means the collection and temporary storage of stormwater in a permanently wet impoundment in such a manner as to provide for treatment through physical, chemical, and biological processes with subsequent gradual release of the stormwater. | Wet Detention Pond | Completed | 2010 | 2.823 | 1.249 | B | 757 | $2,600,000 | $40,000 | DEP | Not provided | S0538 | Structural | 2013 | North Indian River Lagoon | Not provided | Not provided | Not provided | Wet Detention Effciency Calculation and TA | yes | 164.6837 | 467.3437
7583 | City of Rockledge | North IRL | B | IR8-11 | 0.36 | 0.48 | 0.21813 | 10.5348 | 1.4266 | 2.298 | 0.31119 | 1750 | Governmental | ROCK-17 | Barton Park Regional Detention System | 768.0739 | City of Rockledge | DEP | Barton Park Regional Detention System | "Wet detention" means the collection and temporary storage of stormwater in a permanently wet impoundment in such a manner as to provide for treatment through physical, chemical, and biological processes with subsequent gradual release of the stormwater. | Wet Detention Pond | Completed | 2010 | 2.823 | 1.249 | B | 757 | $2,600,000 | $40,000 | DEP | Not provided | S0538 | Structural | 2013 | North Indian River Lagoon | Not provided | Not provided | Not provided | Wet Detention Effciency Calculation and TA | yes | 118.8844 | 882.7483
7584 | City of Rockledge | North IRL | B | IR8-11 | 0.36 | 0.48 | 0.0083829 | 10.5348 | 1.4266 | 0.088313 | 0.011959 | 1210 | Fixed Single Family Units | ROCK-17 | Barton Park Regional Detention System | 768.0739 | City of Rockledge | DEP | Barton Park Regional Detention System | "Wet detention" means the collection and temporary storage of stormwater in a permanently wet impoundment in such a manner as to provide for treatment through physical, chemical, and biological processes with subsequent gradual release of the stormwater. | Wet Detention Pond | Completed | 2010 | 2.823 | 1.249 | B | 757 | $2,600,000 | $40,000 | DEP | Not provided | S0538 | Structural | 2013 | North Indian River Lagoon | Not provided | Not provided | Not provided | Wet Detention Effciency Calculation and TA | yes | 36.9757 | 33.9246
7585 | City of Rockledge | North IRL | B | IR8-11 | 0.36 | 0.48 | 0.087276 | 10.5348 | 1.4266 | 0.91944 | 0.12451 | 1410 | Retail Sales and Services | ROCK-17 | Barton Park Regional Detention System | 768.0739 | City of Rockledge | DEP | Barton Park Regional Detention System | "Wet detention" means the collection and temporary storage of stormwater in a permanently wet impoundment in such a manner as to provide for treatment through physical, chemical, and biological processes with subsequent gradual release of the stormwater. | Wet Detention Pond | Completed | 2010 | 2.823 | 1.249 | B | 757 | $2,600,000 | $40,000 | DEP | Not provided | S0538 | Structural | 2013 | North Indian River Lagoon | Not provided | Not provided | Not provided | Wet Detention Effciency Calculation and TA | yes | 83.1472 | 353.1955
7586 | City of Rockledge | North IRL | B | IR8-11 | 0.36 | 0.48 | 0.017815 | 10.5348 | 1.4266 | 0.18767 | 0.025415 | 1210 | Fixed Single Family Units | ROCK-17 | Barton Park Regional Detention System | 768.0739 | City of Rockledge | DEP | Barton Park Regional Detention System | "Wet detention" means the collection and temporary storage of stormwater in a permanently wet impoundment in such a manner as to provide for treatment through physical, chemical, and biological processes with subsequent gradual release of the stormwater. | Wet Detention Pond | Completed | 2010 | 2.823 | 1.249 | B | 757 | $2,600,000 | $40,000 | DEP | Not provided | S0538 | Structural | 2013 | North Indian River Lagoon | Not provided | Not provided | Not provided | Wet Detention Effciency Calculation and TA | yes | 58.4784 | 72.0936
7587 | City of Rockledge | North IRL | B | IR8-11 | 0.36 | 0.48 | 0.61776 | 0 | 0 | 0 | 0 | 7420 | Borrow areas | ROCK-17 | Barton Park Regional Detention System | 768.0739 | City of Rockledge | DEP | Barton Park Regional Detention System | "Wet detention" means the collection and temporary storage of stormwater in a permanently wet impoundment in such a manner as to provide for treatment through physical, chemical, and biological processes with subsequent gradual release of the stormwater. | Wet Detention Pond | Completed | 2010 | 2.823 | 1.249 | B | 757 | $2,600,000 | $40,000 | DEP | Not provided | S0538 | Structural | 2013 | North Indian River Lagoon | Not provided | Not provided | Not provided | Wet Detention Effciency Calculation and TA | yes | 200 | 2500
7588 | City of Rockledge | North IRL | B | IR8-11 | 0.36 | 0.48 | 0.064779 | 9.035 | 1.2966 | 0.58528 | 0.083992 | 1200 | Residential, Medium Density-Two-five dwellingunits per acre | ROCK-17 | Barton Park Regional Detention System | 768.0739 | City of Rockledge | DEP | Barton Park Regional Detention System | "Wet detention" means the collection and temporary storage of stormwater in a permanently wet impoundment in such a manner as to provide for treatment through physical, chemical, and biological processes with subsequent gradual release of the stormwater. | Wet Detention Pond | Completed | 2010 | 2.823 | 1.249 | B | 757 | $2,600,000 | $40,000 | DEP | Not provided | S0538 | Structural | 2013 | North Indian River Lagoon | Not provided | Not provided | Not provided | Wet Detention Effciency Calculation and TA | yes | 110.5689 | 262.153
7589 | City of Rockledge | North IRL | B | IR8-11 | 0.36 | 0.48 | 0.021908 | 9.035 | 1.2966 | 0.19794 | 0.028405 | 1860 | Community Recreational Facilities | ROCK-17 | Barton Park Regional Detention System | 768.0739 | City of Rockledge | DEP | Barton Park Regional Detention System | "Wet detention" means the collection and temporary storage of stormwater in a permanently wet impoundment in such a manner as to provide for treatment through physical, chemical, and biological processes with subsequent gradual release of the stormwater. | Wet Detention Pond | Completed | 2010 | 2.823 | 1.249 | B | 757 | $2,600,000 | $40,000 | DEP | Not provided | S0538 | Structural | 2013 | North Indian River Lagoon | Not provided | Not provided | Not provided | Wet Detention Effciency Calculation and TA | yes | 103.5524 | 88.6579
7590 | City of Rockledge | North IRL | B | IR8-11 | 0.36 | 0.48 | 0.045149 | 9.035 | 1.2966 | 0.40793 | 0.05854 | 1210 | Fixed Single Family Units | ROCK-17 | Barton Park Regional Detention System | 768.0739 | City of Rockledge | DEP | Barton Park Regional Detention System | "Wet detention" means the collection and temporary storage of stormwater in a permanently wet impoundment in such a manner as to provide for treatment through physical, chemical, and biological processes with subsequent gradual release of the stormwater. | Wet Detention Pond | Completed | 2010 | 2.823 | 1.249 | B | 757 | $2,600,000 | $40,000 | DEP | Not provided | S0538 | Structural | 2013 | North Indian River Lagoon | Not provided | Not provided | Not provided | Wet Detention Effciency Calculation and TA | yes | 61.9594 | 182.7127
7591 | City of Rockledge | North IRL | B | IR8-11 | 0.36 | 0.48 | 0.12536 | 9.035 | 1.2966 | 1.1327 | 0.16254 | 1210 | Fixed Single Family Units | ROCK-17 | Barton Park Regional Detention System | 768.0739 | City of Rockledge | DEP | Barton Park Regional Detention System | "Wet detention" means the collection and temporary storage of stormwater in a permanently wet impoundment in such a manner as to provide for treatment through physical, chemical, and biological processes with subsequent gradual release of the stormwater. | Wet Detention Pond | Completed | 2010 | 2.823 | 1.249 | B | 757 | $2,600,000 | $40,000 | DEP | Not provided | S0538 | Structural | 2013 | North Indian River Lagoon | Not provided | Not provided | Not provided | Wet Detention Effciency Calculation and TA | yes | 90.109 | 507.3268
7592 | City of Rockledge | North IRL | B | IR8-11 | 0.36 | 0.48 | 0.25025 | 9.035 | 1.2966 | 2.261 | 0.32447 | 1750 | Governmental | ROCK-17 | Barton Park Regional Detention System | 768.0739 | City of Rockledge | DEP | Barton Park Regional Detention System | "Wet detention" means the collection and temporary storage of stormwater in a permanently wet impoundment in such a manner as to provide for treatment through physical, chemical, and biological processes with subsequent gradual release of the stormwater. | Wet Detention Pond | Completed | 2010 | 2.823 | 1.249 | B | 757 | $2,600,000 | $40,000 | DEP | Not provided | S0538 | Structural | 2013 | North Indian River Lagoon | Not provided | Not provided | Not provided | Wet Detention Effciency Calculation and TA | yes | 140.5129 | 1012.7366
7593 | City of Rockledge | North IRL | B | IR8-11 | 0.36 | 0.48 | 0.11031 | 9.035 | 1.2966 | 0.99666 | 0.14303 | 1210 | Fixed Single Family Units | ROCK-17 | Barton Park Regional Detention System | 768.0739 | City of Rockledge | DEP | Barton Park Regional Detention System | "Wet detention" means the collection and temporary storage of stormwater in a permanently wet impoundment in such a manner as to provide for treatment through physical, chemical, and biological processes with subsequent gradual release of the stormwater. | Wet Detention Pond | Completed | 2010 | 2.823 | 1.249 | B | 757 | $2,600,000 | $40,000 | DEP | Not provided | S0538 | Structural | 2013 | North Indian River Lagoon | Not provided | Not provided | Not provided | Wet Detention Effciency Calculation and TA | yes | 84.6812 | 446.413
7594 | City of Rockledge | North IRL | B | IR8-11 | 0.36 | 0.48 | 0.61776 | 6.3428 | 0.8562 | 3.9183 | 0.52893 | 1660 | Holding Ponds | ROCK-17 | Barton Park Regional Detention System | 768.0739 | City of Rockledge | DEP | Barton Park Regional Detention System | "Wet detention" means the collection and temporary storage of stormwater in a permanently wet impoundment in such a manner as to provide for treatment through physical, chemical, and biological processes with subsequent gradual release of the stormwater. | Wet Detention Pond | Completed | 2010 | 2.823 | 1.249 | B | 757 | $2,600,000 | $40,000 | DEP | Not provided | S0538 | Structural | 2013 | North Indian River Lagoon | Not provided | Not provided | Not provided | Wet Detention Effciency Calculation and TA | yes | 200 | 2500
7595 | City of Rockledge | North IRL | B | IR8-11 | 0.36 | 0.48 | 0.012764 | 7.4368 | 0.93772 | 0.094921 | 0.011969 | 1300 | Residential, High Density | ROCK-17 | Barton Park Regional Detention System | 768.0739 | City of Rockledge | DEP | Barton Park Regional Detention System | "Wet detention" means the collection and temporary storage of stormwater in a permanently wet impoundment in such a manner as to provide for treatment through physical, chemical, and biological processes with subsequent gradual release of the stormwater. | Wet Detention Pond | Completed | 2010 | 2.823 | 1.249 | B | 757 | $2,600,000 | $40,000 | DEP | Not provided | S0538 | Structural | 2013 | North Indian River Lagoon | Not provided | Not provided | Not provided | Wet Detention Effciency Calculation and TA | yes | 46.5134 | 51.6529
7596 | Natural Lands | North IRL | B | IR8-11 | 0.36 | 0.48 | 0.26068 | 7.4368 | 0.93772 | 1.9386 | 0.24445 | 6300 | Wetland Forested Mixed | ROCK-17 | Barton Park Regional Detention System | 768.0739 | City of Rockledge | DEP | Barton Park Regional Detention System | "Wet detention" means the collection and temporary storage of stormwater in a permanently wet impoundment in such a manner as to provide for treatment through physical, chemical, and biological processes with subsequent gradual release of the stormwater. | Wet Detention Pond | Completed | 2010 | 2.823 | 1.249 | B | 757 | $2,600,000 | $40,000 | DEP | Not provided | S0538 | Structural | 2013 | North Indian River Lagoon | Not provided | Not provided | Not provided | Wet Detention Effciency Calculation and TA | yes | 151.9661 | 1054.9453
7597 | Natural Lands | North IRL | B | IR8-11 | 0.36 | 0.48 | 0.0039743 | 7.4368 | 0.93772 | 0.029556 | 0.0037268 | 6430 | Wet prairies | ROCK-17 | Barton Park Regional Detention System | 768.0739 | City of Rockledge | DEP | Barton Park Regional Detention System | "Wet detention" means the collection and temporary storage of stormwater in a permanently wet impoundment in such a manner as to provide for treatment through physical, chemical, and biological processes with subsequent gradual release of the stormwater. | Wet Detention Pond | Completed | 2010 | 2.823 | 1.249 | B | 757 | $2,600,000 | $40,000 | DEP | Not provided | S0538 | Structural | 2013 | North Indian River Lagoon | Not provided | Not provided | Not provided | Wet Detention Effciency Calculation and TA | yes | 19.458 | 16.0836
7598 | City of Rockledge | North IRL | B | IR8-11 | 0.36 | 0.48 | 0.0013434 | 7.4368 | 0.93772 | 0.0099904 | 0.0012597 | 1210 | Fixed Single Family Units | ROCK-17 | Barton Park Regional Detention System | 768.0739 | City of Rockledge | DEP | Barton Park Regional Detention System | "Wet detention" means the collection and temporary storage of stormwater in a permanently wet impoundment in such a manner as to provide for treatment through physical, chemical, and biological processes with subsequent gradual release of the stormwater. | Wet Detention Pond | Completed | 2010 | 2.823 | 1.249 | B | 757 | $2,600,000 | $40,000 | DEP | Not provided | S0538 | Structural | 2013 | North Indian River Lagoon | Not provided | Not provided | Not provided | Wet Detention Effciency Calculation and TA | yes | 37.5326 | 5.4365
7599 | City of Rockledge | North IRL | B | IR8-11 | 0.36 | 0.48 | 0.1874 | 7.4368 | 0.93772 | 1.3936 | 0.17573 | 1210 | Fixed Single Family Units | ROCK-17 | Barton Park Regional Detention System | 768.0739 | City of Rockledge | DEP | Barton Park Regional Detention System | "Wet detention" means the collection and temporary storage of stormwater in a permanently wet impoundment in such a manner as to provide for treatment through physical, chemical, and biological processes with subsequent gradual release of the stormwater. | Wet Detention Pond | Completed | 2010 | 2.823 | 1.249 | B | 757 | $2,600,000 | $40,000 | DEP | Not provided | S0538 | Structural | 2013 | North Indian River Lagoon | Not provided | Not provided | Not provided | Wet Detention Effciency Calculation and TA | yes | 112.2839 | 758.3745
7600 | City of Rockledge | North IRL | B | IR8-11 | 0.36 | 0.48 | 0.1516 | 7.4368 | 0.93772 | 1.1274 | 0.14216 | 1210 | Fixed Single Family Units | ROCK-17 | Barton Park Regional Detention System | 768.0739 | City of Rockledge | DEP | Barton Park Regional Detention System | "Wet detention" means the collection and temporary storage of stormwater in a permanently wet impoundment in such a manner as to provide for treatment through physical, chemical, and biological processes with subsequent gradual release of the stormwater. | Wet Detention Pond | Completed | 2010 | 2.823 | 1.249 | B | 757 | $2,600,000 | $40,000 | DEP | Not provided | S0538 | Structural | 2013 | North Indian River Lagoon | Not provided | Not provided | Not provided | Wet Detention Effciency Calculation and TA | yes | 101.7846 | 613.5072
7601 | City of Rockledge | North IRL | B | IR8-11 | 0.36 | 0.48 | 0.089769 | 7.7649 | 1.0569 | 0.69705 | 0.094874 | 1700 | Institutional (Educational,religious,health and military facilities) | ROCK-17 | Barton Park Regional Detention System | 768.0739 | City of Rockledge | DEP | Barton Park Regional Detention System | "Wet detention" means the collection and temporary storage of stormwater in a permanently wet impoundment in such a manner as to provide for treatment through physical, chemical, and biological processes with subsequent gradual release of the stormwater. | Wet Detention Pond | Completed | 2010 | 2.823 | 1.249 | B | 757 | $2,600,000 | $40,000 | DEP | Not provided | S0538 | Structural | 2013 | North Indian River Lagoon | Not provided | Not provided | Not provided | Wet Detention Effciency Calculation and TA | yes | 76.2634 | 363.2842
7602 | City of Rockledge | North IRL | B | IR8-11 | 0.36 | 0.48 | 0.1475 | 7.7649 | 1.0569 | 1.1453 | 0.15588 | 1710 | Educational Facilities | ROCK-17 | Barton Park Regional Detention System | 768.0739 | City of Rockledge | DEP | Barton Park Regional Detention System | "Wet detention" means the collection and temporary storage of stormwater in a permanently wet impoundment in such a manner as to provide for treatment through physical, chemical, and biological processes with subsequent gradual release of the stormwater. | Wet Detention Pond | Completed | 2010 | 2.823 | 1.249 | B | 757 | $2,600,000 | $40,000 | DEP | Not provided | S0538 | Structural | 2013 | North Indian River Lagoon | Not provided | Not provided | Not provided | Wet Detention Effciency Calculation and TA | yes | 100.296 | 596.8976
7603 | City of Rockledge | North IRL | B | IR8-11 | 0.36 | 0.48 | 0.18399 | 10.1137 | 1.5 | 1.8608 | 0.27598 | 1200 | Residential, Medium Density-Two-five dwellingunits per acre | ROCK-17 | Barton Park Regional Detention System | 768.0739 | City of Rockledge | DEP | Barton Park Regional Detention System | "Wet detention" means the collection and temporary storage of stormwater in a permanently wet impoundment in such a manner as to provide for treatment through physical, chemical, and biological processes with subsequent gradual release of the stormwater. | Wet Detention Pond | Completed | 2010 | 2.823 | 1.249 | B | 757 | $2,600,000 | $40,000 | DEP | Not provided | S0538 | Structural | 2013 | North Indian River Lagoon | Not provided | Not provided | Not provided | Wet Detention Effciency Calculation and TA | yes | 129.8161 | 744.5692
7604 | City of Rockledge | North IRL | B | IR8-11 | 0.36 | 0.48 | 0.21656 | 10.1137 | 1.5 | 2.1902 | 0.32484 | 1210 | Fixed Single Family Units | ROCK-17 | Barton Park Regional Detention System | 768.0739 | City of Rockledge | DEP | Barton Park Regional Detention System | "Wet detention" means the collection and temporary storage of stormwater in a permanently wet impoundment in such a manner as to provide for treatment through physical, chemical, and biological processes with subsequent gradual release of the stormwater. | Wet Detention Pond | Completed | 2010 | 2.823 | 1.249 | B | 757 | $2,600,000 | $40,000 | DEP | Not provided | S0538 | Structural | 2013 | North Indian River Lagoon | Not provided | Not provided | Not provided | Wet Detention Effciency Calculation and TA | yes | 135.1307 | 876.3743
7605 | City of Rockledge | North IRL | B | IR8-11 | 0.36 | 0.48 | 0.075531 | 10.1137 | 1.5 | 0.76389 | 0.1133 | 1210 | Fixed Single Family Units | ROCK-17 | Barton Park Regional Detention System | 768.0739 | City of Rockledge | DEP | Barton Park Regional Detention System | "Wet detention" means the collection and temporary storage of stormwater in a permanently wet impoundment in such a manner as to provide for treatment through physical, chemical, and biological processes with subsequent gradual release of the stormwater. | Wet Detention Pond | Completed | 2010 | 2.823 | 1.249 | B | 757 | $2,600,000 | $40,000 | DEP | Not provided | S0538 | Structural | 2013 | North Indian River Lagoon | Not provided | Not provided | Not provided | Wet Detention Effciency Calculation and TA | yes | 112.2932 | 305.6614
7606 | City of Rockledge | North IRL | B | IR8-11 | 0.36 | 0.48 | 0.61776 | 7.9633 | 1.0854 | 4.9194 | 0.67054 | 1750 | Governmental | ROCK-17 | Barton Park Regional Detention System | 768.0739 | City of Rockledge | DEP | Barton Park Regional Detention System | "Wet detention" means the collection and temporary storage of stormwater in a permanently wet impoundment in such a manner as to provide for treatment through physical, chemical, and biological processes with subsequent gradual release of the stormwater. | Wet Detention Pond | Completed | 2010 | 2.823 | 1.249 | B | 757 | $2,600,000 | $40,000 | DEP | Not provided | S0538 | Structural | 2013 | North Indian River Lagoon | Not provided | Not provided | Not provided | Wet Detention Effciency Calculation and TA | yes | 200 | 2500
7607 | Natural Lands | North IRL | B | IR8-11 | 0.36 | 0.48 | 0.61776 | 7.6286 | 0.77457 | 4.7127 | 0.4785 | 6460 | Mixed scrub-shrub wetland | ROCK-17 | Barton Park Regional Detention System | 768.0739 | City of Rockledge | DEP | Barton Park Regional Detention System | "Wet detention" means the collection and temporary storage of stormwater in a permanently wet impoundment in such a manner as to provide for treatment through physical, chemical, and biological processes with subsequent gradual release of the stormwater. | Wet Detention Pond | Completed | 2010 | 2.823 | 1.249 | B | 757 | $2,600,000 | $40,000 | DEP | Not provided | S0538 | Structural | 2013 | North Indian River Lagoon | Not provided | Not provided | Not provided | Wet Detention Effciency Calculation and TA | yes | 200 | 2500
7608 | City of Rockledge | North IRL | B | IR8-11 | 0.36 | 0.48 | 0.25467 | 12.567 | 1.6575 | 3.2004 | 0.42211 | 1400 | Commercial and Services | ROCK-17 | Barton Park Regional Detention System | 768.0739 | City of Rockledge | DEP | Barton Park Regional Detention System | "Wet detention" means the collection and temporary storage of stormwater in a permanently wet impoundment in such a manner as to provide for treatment through physical, chemical, and biological processes with subsequent gradual release of the stormwater. | Wet Detention Pond | Completed | 2010 | 2.823 | 1.249 | B | 757 | $2,600,000 | $40,000 | DEP | Not provided | S0538 | Structural | 2013 | North Indian River Lagoon | Not provided | Not provided | Not provided | Wet Detention Effciency Calculation and TA | yes | 141.2307 | 1030.5931
7609 | City of Rockledge | North IRL | B | IR8-11 | 0.36 | 0.48 | 0.15967 | 12.567 | 1.6575 | 2.0066 | 0.26466 | 1410 | Retail Sales and Services | ROCK-17 | Barton Park Regional Detention System | 768.0739 | City of Rockledge | DEP | Barton Park Regional Detention System | "Wet detention" means the collection and temporary storage of stormwater in a permanently wet impoundment in such a manner as to provide for treatment through physical, chemical, and biological processes with subsequent gradual release of the stormwater. | Wet Detention Pond | Completed | 2010 | 2.823 | 1.249 | B | 757 | $2,600,000 | $40,000 | DEP | Not provided | S0538 | Structural | 2013 | North Indian River Lagoon | Not provided | Not provided | Not provided | Wet Detention Effciency Calculation and TA | yes | 101.953 | 646.1798
7610 | City of Rockledge | North IRL | B | IR8-11 | 0.36 | 0.48 | 0.20342 | 12.567 | 1.6575 | 2.5564 | 0.33717 | 1410 | Retail Sales and Services | ROCK-17 | Barton Park Regional Detention System | 768.0739 | City of Rockledge | DEP | Barton Park Regional Detention System | "Wet detention" means the collection and temporary storage of stormwater in a permanently wet impoundment in such a manner as to provide for treatment through physical, chemical, and biological processes with subsequent gradual release of the stormwater. | Wet Detention Pond | Completed | 2010 | 2.823 | 1.249 | B | 757 | $2,600,000 | $40,000 | DEP | Not provided | S0538 | Structural | 2013 | North Indian River Lagoon | Not provided | Not provided | Not provided | Wet Detention Effciency Calculation and TA | yes | 159.356 | 823.2271
7611 | City of Rockledge | North IRL | B | IR8-11 | 0.36 | 0.48 | 0.074966 | 0 | 0 | 0 | 0 | 1700 | Institutional (Educational,religious,health and military facilities) | ROCK-17 | Barton Park Regional Detention System | 768.0739 | City of Rockledge | DEP | Barton Park Regional Detention System | "Wet detention" means the collection and temporary storage of stormwater in a permanently wet impoundment in such a manner as to provide for treatment through physical, chemical, and biological processes with subsequent gradual release of the stormwater. | Wet Detention Pond | Completed | 2010 | 2.823 | 1.249 | B | 757 | $2,600,000 | $40,000 | DEP | Not provided | S0538 | Structural | 2013 | North Indian River Lagoon | Not provided | Not provided | Not provided | Wet Detention Effciency Calculation and TA | yes | 112.1269 | 303.3773
7612 | Natural Lands | North IRL | B | IR8-11 | 0.36 | 0.48 | 0.38797 | 0 | 0 | 0 | 0 | 5300 | Reservoirs | ROCK-17 | Barton Park Regional Detention System | 768.0739 | City of Rockledge | DEP | Barton Park Regional Detention System | "Wet detention" means the collection and temporary storage of stormwater in a permanently wet impoundment in such a manner as to provide for treatment through physical, chemical, and biological processes with subsequent gradual release of the stormwater. | Wet Detention Pond | Completed | 2010 | 2.823 | 1.249 | B | 757 | $2,600,000 | $40,000 | DEP | Not provided | S0538 | Structural | 2013 | North Indian River Lagoon | Not provided | Not provided | Not provided | Wet Detention Effciency Calculation and TA | yes | 162.901 | 1570.0509
7613 | City of Rockledge | North IRL | B | IR8-11 | 0.36 | 0.48 | 0.15483 | 0 | 0 | 0 | 0 | 1710 | Educational Facilities | ROCK-17 | Barton Park Regional Detention System | 768.0739 | City of Rockledge | DEP | Barton Park Regional Detention System | "Wet detention" means the collection and temporary storage of stormwater in a permanently wet impoundment in such a manner as to provide for treatment through physical, chemical, and biological processes with subsequent gradual release of the stormwater. | Wet Detention Pond | Completed | 2010 | 2.823 | 1.249 | B | 757 | $2,600,000 | $40,000 | DEP | Not provided | S0538 | Structural | 2013 | North Indian River Lagoon | Not provided | Not provided | Not provided | Wet Detention Effciency Calculation and TA | yes | 125.086 | 626.5718
7614 | Natural Lands | North IRL | B | IR8-11 | 0.36 | 0.48 | 0.02035 | 5.171 | 0.60714 | 0.10523 | 0.012356 | 6430 | Wet prairies | ROCK-17 | Barton Park Regional Detention System | 768.0739 | City of Rockledge | DEP | Barton Park Regional Detention System | "Wet detention" means the collection and temporary storage of stormwater in a permanently wet impoundment in such a manner as to provide for treatment through physical, chemical, and biological processes with subsequent gradual release of the stormwater. | Wet Detention Pond | Completed | 2010 | 2.823 | 1.249 | B | 757 | $2,600,000 | $40,000 | DEP | Not provided | S0538 | Structural | 2013 | North Indian River Lagoon | Not provided | Not provided | Not provided | Wet Detention Effciency Calculation and TA | yes | 53.7696 | 82.3554
7615 | Natural Lands | North IRL | B | IR8-11 | 0.36 | 0.48 | 0.59741 | 5.171 | 0.60714 | 3.0892 | 0.36271 | 6460 | Mixed scrub-shrub wetland | ROCK-17 | Barton Park Regional Detention System | 768.0739 | City of Rockledge | DEP | Barton Park Regional Detention System | "Wet detention" means the collection and temporary storage of stormwater in a permanently wet impoundment in such a manner as to provide for treatment through physical, chemical, and biological processes with subsequent gradual release of the stormwater. | Wet Detention Pond | Completed | 2010 | 2.823 | 1.249 | B | 757 | $2,600,000 | $40,000 | DEP | Not provided | S0538 | Structural | 2013 | North Indian River Lagoon | Not provided | Not provided | Not provided | Wet Detention Effciency Calculation and TA | yes | 194.5849 | 2417.6446
7616 | City of Rockledge | North IRL | B | IR8-11 | 0.36 | 0.48 | 0.19295 | 8.0015 | 1.071 | 1.5439 | 0.20665 | 1860 | Community Recreational Facilities | ROCK-17 | Barton Park Regional Detention System | 768.0739 | City of Rockledge | DEP | Barton Park Regional Detention System | "Wet detention" means the collection and temporary storage of stormwater in a permanently wet impoundment in such a manner as to provide for treatment through physical, chemical, and biological processes with subsequent gradual release of the stormwater. | Wet Detention Pond | Completed | 2010 | 2.823 | 1.249 | B | 757 | $2,600,000 | $40,000 | DEP | Not provided | S0538 | Structural | 2013 | North Indian River Lagoon | Not provided | Not provided | Not provided | Wet Detention Effciency Calculation and TA | yes | 131.2614 | 780.8566
7617 | City of Rockledge | North IRL | B | IR8-11 | 0.36 | 0.48 | 0.17407 | 8.0015 | 1.071 | 1.3928 | 0.18642 | 1750 | Governmental | ROCK-17 | Barton Park Regional Detention System | 768.0739 | City of Rockledge | DEP | Barton Park Regional Detention System | "Wet detention" means the collection and temporary storage of stormwater in a permanently wet impoundment in such a manner as to provide for treatment through physical, chemical, and biological processes with subsequent gradual release of the stormwater. | Wet Detention Pond | Completed | 2010 | 2.823 | 1.249 | B | 757 | $2,600,000 | $40,000 | DEP | Not provided | S0538 | Structural | 2013 | North Indian River Lagoon | Not provided | Not provided | Not provided | Wet Detention Effciency Calculation and TA | yes | 128.1857 | 704.4245
7618 | City of Rockledge | North IRL | B | IR8-11 | 0.36 | 0.48 | 0.25074 | 8.0015 | 1.071 | 2.0063 | 0.26854 | 1750 | Governmental | ROCK-17 | Barton Park Regional Detention System | 768.0739 | City of Rockledge | DEP | Barton Park Regional Detention System | "Wet detention" means the collection and temporary storage of stormwater in a permanently wet impoundment in such a manner as to provide for treatment through physical, chemical, and biological processes with subsequent gradual release of the stormwater. | Wet Detention Pond | Completed | 2010 | 2.823 | 1.249 | B | 757 | $2,600,000 | $40,000 | DEP | Not provided | S0538 | Structural | 2013 | North Indian River Lagoon | Not provided | Not provided | Not provided | Wet Detention Effciency Calculation and TA | yes | 140.6072 | 1014.7189
7619 | City of Rockledge | North IRL | B | IR8-11 | 0.36 | 0.48 | 0.2572 | 10.6114 | 1.4122 | 2.7293 | 0.36322 | 1400 | Commercial and Services | ROCK-17 | Barton Park Regional Detention System | 768.0739 | City of Rockledge | DEP | Barton Park Regional Detention System | "Wet detention" means the collection and temporary storage of stormwater in a permanently wet impoundment in such a manner as to provide for treatment through physical, chemical, and biological processes with subsequent gradual release of the stormwater. | Wet Detention Pond | Completed | 2010 | 2.823 | 1.249 | B | 757 | $2,600,000 | $40,000 | DEP | Not provided | S0538 | Structural | 2013 | North Indian River Lagoon | Not provided | Not provided | Not provided | Wet Detention Effciency Calculation and TA | yes | 224.5314 | 1040.8653
7620 | City of Rockledge | North IRL | B | IR8-11 | 0.36 | 0.48 | 6.3202e-06 | 10.6114 | 1.4122 | 6.7066e-05 | 8.9254e-06 | 1700 | Institutional (Educational,religious,health and military facilities) | ROCK-17 | Barton Park Regional Detention System | 768.0739 | City of Rockledge | DEP | Barton Park Regional Detention System | "Wet detention" means the collection and temporary storage of stormwater in a permanently wet impoundment in such a manner as to provide for treatment through physical, chemical, and biological processes with subsequent gradual release of the stormwater. | Wet Detention Pond | Completed | 2010 | 2.823 | 1.249 | B | 757 | $2,600,000 | $40,000 | DEP | Not provided | S0538 | Structural | 2013 | North Indian River Lagoon | Not provided | Not provided | Not provided | Wet Detention Effciency Calculation and TA | yes | 0.80649 | 0.025577
7621 | City of Rockledge | North IRL | B | IR8-11 | 0.36 | 0.48 | 0.22846 | 10.6114 | 1.4122 | 2.4243 | 0.32263 | 1410 | Retail Sales and Services | ROCK-17 | Barton Park Regional Detention System | 768.0739 | City of Rockledge | DEP | Barton Park Regional Detention System | "Wet detention" means the collection and temporary storage of stormwater in a permanently wet impoundment in such a manner as to provide for treatment through physical, chemical, and biological processes with subsequent gradual release of the stormwater. | Wet Detention Pond | Completed | 2010 | 2.823 | 1.249 | B | 757 | $2,600,000 | $40,000 | DEP | Not provided | S0538 | Structural | 2013 | North Indian River Lagoon | Not provided | Not provided | Not provided | Wet Detention Effciency Calculation and TA | yes | 130.6577 | 924.5528
7622 | City of Rockledge | North IRL | B | IR8-11 | 0.36 | 0.48 | 0.052363 | 10.2256 | 1.5163 | 0.53544 | 0.079398 | 1200 | Residential, Medium Density-Two-five dwellingunits per acre | ROCK-17 | Barton Park Regional Detention System | 768.0739 | City of Rockledge | DEP | Barton Park Regional Detention System | "Wet detention" means the collection and temporary storage of stormwater in a permanently wet impoundment in such a manner as to provide for treatment through physical, chemical, and biological processes with subsequent gradual release of the stormwater. | Wet Detention Pond | Completed | 2010 | 2.823 | 1.249 | B | 757 | $2,600,000 | $40,000 | DEP | Not provided | S0538 | Structural | 2013 | North Indian River Lagoon | Not provided | Not provided | Not provided | Wet Detention Effciency Calculation and TA | yes | 108.5115 | 211.9053
7623 | City of Rockledge | North IRL | B | IR8-11 | 0.36 | 0.48 | 0.033498 | 10.2256 | 1.5163 | 0.34254 | 0.050793 | 1210 | Fixed Single Family Units | ROCK-17 | Barton Park Regional Detention System | 768.0739 | City of Rockledge | DEP | Barton Park Regional Detention System | "Wet detention" means the collection and temporary storage of stormwater in a permanently wet impoundment in such a manner as to provide for treatment through physical, chemical, and biological processes with subsequent gradual release of the stormwater. | Wet Detention Pond | Completed | 2010 | 2.823 | 1.249 | B | 757 | $2,600,000 | $40,000 | DEP | Not provided | S0538 | Structural | 2013 | North Indian River Lagoon | Not provided | Not provided | Not provided | Wet Detention Effciency Calculation and TA | yes | 47.7617 | 135.5613
7624 | City of Rockledge | North IRL | B | IR8-11 | 0.36 | 0.48 | 0.084958 | 10.2256 | 1.5163 | 0.86875 | 0.12882 | 1210 | Fixed Single Family Units | ROCK-17 | Barton Park Regional Detention System | 768.0739 | City of Rockledge | DEP | Barton Park Regional Detention System | "Wet detention" means the collection and temporary storage of stormwater in a permanently wet impoundment in such a manner as to provide for treatment through physical, chemical, and biological processes with subsequent gradual release of the stormwater. | Wet Detention Pond | Completed | 2010 | 2.823 | 1.249 | B | 757 | $2,600,000 | $40,000 | DEP | Not provided | S0538 | Structural | 2013 | North Indian River Lagoon | Not provided | Not provided | Not provided | Wet Detention Effciency Calculation and TA | yes | 75.7742 | 343.814
7625 | City of Rockledge | North IRL | B | IR8-11 | 0.36 | 0.48 | 0.066348 | 10.2256 | 1.5163 | 0.67845 | 0.1006 | 1210 | Fixed Single Family Units | ROCK-17 | Barton Park Regional Detention System | 768.0739 | City of Rockledge | DEP | Barton Park Regional Detention System | "Wet detention" means the collection and temporary storage of stormwater in a permanently wet impoundment in such a manner as to provide for treatment through physical, chemical, and biological processes with subsequent gradual release of the stormwater. | Wet Detention Pond | Completed | 2010 | 2.823 | 1.249 | B | 757 | $2,600,000 | $40,000 | DEP | Not provided | S0538 | Structural | 2013 | North Indian River Lagoon | Not provided | Not provided | Not provided | Wet Detention Effciency Calculation and TA | yes | 78.685 | 268.5009
7626 | City of Rockledge | North IRL | B | IR8-11 | 0.36 | 0.48 | 0.17219 | 10.2256 | 1.5163 | 1.7607 | 0.26109 | 1210 | Fixed Single Family Units | ROCK-17 | Barton Park Regional Detention System | 768.0739 | City of Rockledge | DEP | Barton Park Regional Detention System | "Wet detention" means the collection and temporary storage of stormwater in a permanently wet impoundment in such a manner as to provide for treatment through physical, chemical, and biological processes with subsequent gradual release of the stormwater. | Wet Detention Pond | Completed | 2010 | 2.823 | 1.249 | B | 757 | $2,600,000 | $40,000 | DEP | Not provided | S0538 | Structural | 2013 | North Indian River Lagoon | Not provided | Not provided | Not provided | Wet Detention Effciency Calculation and TA | yes | 106.7176 | 696.822
7627 | City of Rockledge | North IRL | B | IR8-11 | 0.36 | 0.48 | 0.13902 | 10.2256 | 1.5163 | 1.4216 | 0.2108 | 1210 | Fixed Single Family Units | ROCK-17 | Barton Park Regional Detention System | 768.0739 | City of Rockledge | DEP | Barton Park Regional Detention System | "Wet detention" means the collection and temporary storage of stormwater in a permanently wet impoundment in such a manner as to provide for treatment through physical, chemical, and biological processes with subsequent gradual release of the stormwater. | Wet Detention Pond | Completed | 2010 | 2.823 | 1.249 | B | 757 | $2,600,000 | $40,000 | DEP | Not provided | S0538 | Structural | 2013 | North Indian River Lagoon | Not provided | Not provided | Not provided | Wet Detention Effciency Calculation and TA | yes | 97.9308 | 562.6087
7628 | City of Rockledge | North IRL | B | IR8-11 | 0.36 | 0.48 | 0.069384 | 10.2256 | 1.5163 | 0.70949 | 0.10521 | 1210 | Fixed Single Family Units | ROCK-17 | Barton Park Regional Detention System | 768.0739 | City of Rockledge | DEP | Barton Park Regional Detention System | "Wet detention" means the collection and temporary storage of stormwater in a permanently wet impoundment in such a manner as to provide for treatment through physical, chemical, and biological processes with subsequent gradual release of the stormwater. | Wet Detention Pond | Completed | 2010 | 2.823 | 1.249 | B | 757 | $2,600,000 | $40,000 | DEP | Not provided | S0538 | Structural | 2013 | North Indian River Lagoon | Not provided | Not provided | Not provided | Wet Detention Effciency Calculation and TA | yes | 67.1785 | 280.7877
7629 | Natural Lands | North IRL | B | IR8-11 | 0.36 | 0.48 | 0.61649 | 7.5923 | 0.77077 | 4.6806 | 0.47517 | 6460 | Mixed scrub-shrub wetland | ROCK-17 | Barton Park Regional Detention System | 768.0739 | City of Rockledge | DEP | Barton Park Regional Detention System | "Wet detention" means the collection and temporary storage of stormwater in a permanently wet impoundment in such a manner as to provide for treatment through physical, chemical, and biological processes with subsequent gradual release of the stormwater. | Wet Detention Pond | Completed | 2010 | 2.823 | 1.249 | B | 757 | $2,600,000 | $40,000 | DEP | Not provided | S0538 | Structural | 2013 | North Indian River Lagoon | Not provided | Not provided | Not provided | Wet Detention Effciency Calculation and TA | yes | 198.4332 | 2494.8619
7630 | City of Rockledge | North IRL | B | IR8-11 | 0.36 | 0.48 | 0.0012696 | 7.5923 | 0.77077 | 0.0096396 | 0.0009786 | 8120 | Railroads | ROCK-17 | Barton Park Regional Detention System | 768.0739 | City of Rockledge | DEP | Barton Park Regional Detention System | "Wet detention" means the collection and temporary storage of stormwater in a permanently wet impoundment in such a manner as to provide for treatment through physical, chemical, and biological processes with subsequent gradual release of the stormwater. | Wet Detention Pond | Completed | 2010 | 2.823 | 1.249 | B | 757 | $2,600,000 | $40,000 | DEP | Not provided | S0538 | Structural | 2013 | North Indian River Lagoon | Not provided | Not provided | Not provided | Wet Detention Effciency Calculation and TA | yes | 13.1173 | 5.1381
7631 | City of Rockledge | North IRL | B | IR8-11 | 0.36 | 0.48 | 0.61776 | 7.4732 | 1.0167 | 4.6167 | 0.62805 | 1750 | Governmental | ROCK-17 | Barton Park Regional Detention System | 768.0739 | City of Rockledge | DEP | Barton Park Regional Detention System | "Wet detention" means the collection and temporary storage of stormwater in a permanently wet impoundment in such a manner as to provide for treatment through physical, chemical, and biological processes with subsequent gradual release of the stormwater. | Wet Detention Pond | Completed | 2010 | 2.823 | 1.249 | B | 757 | $2,600,000 | $40,000 | DEP | Not provided | S0538 | Structural | 2013 | North Indian River Lagoon | Not provided | Not provided | Not provided | Wet Detention Effciency Calculation and TA | yes | 200 | 2500
7632 | City of Rockledge | North IRL | B | IR8-11 | 0.36 | 0.48 | 0.20688 | 10.3008 | 1.3524 | 2.131 | 0.27979 | 1400 | Commercial and Services | ROCK-17 | Barton Park Regional Detention System | 768.0739 | City of Rockledge | DEP | Barton Park Regional Detention System | "Wet detention" means the collection and temporary storage of stormwater in a permanently wet impoundment in such a manner as to provide for treatment through physical, chemical, and biological processes with subsequent gradual release of the stormwater. | Wet Detention Pond | Completed | 2010 | 2.823 | 1.249 | B | 757 | $2,600,000 | $40,000 | DEP | Not provided | S0538 | Structural | 2013 | North Indian River Lagoon | Not provided | Not provided | Not provided | Wet Detention Effciency Calculation and TA | yes | 143.5084 | 837.2137
7633 | City of Rockledge | North IRL | B | IR8-11 | 0.36 | 0.48 | 7.6119e-05 | 9.7301 | 1.2747 | 0.00074064 | 9.7029e-05 | 1400 | Commercial and Services | ROCK-17 | Barton Park Regional Detention System | 768.0739 | City of Rockledge | DEP | Barton Park Regional Detention System | "Wet detention" means the collection and temporary storage of stormwater in a permanently wet impoundment in such a manner as to provide for treatment through physical, chemical, and biological processes with subsequent gradual release of the stormwater. | Wet Detention Pond | Completed | 2010 | 2.823 | 1.249 | B | 757 | $2,600,000 | $40,000 | DEP | Not provided | S0538 | Structural | 2013 | North Indian River Lagoon | Not provided | Not provided | Not provided | Wet Detention Effciency Calculation and TA | yes | 3.1017 | 0.30804
7634 | City of Rockledge | North IRL | B | IR8-11 | 0.36 | 0.48 | 0.064054 | 9.7301 | 1.2747 | 0.62325 | 0.08165 | 1400 | Commercial and Services | ROCK-17 | Barton Park Regional Detention System | 768.0739 | City of Rockledge | DEP | Barton Park Regional Detention System | "Wet detention" means the collection and temporary storage of stormwater in a permanently wet impoundment in such a manner as to provide for treatment through physical, chemical, and biological processes with subsequent gradual release of the stormwater. | Wet Detention Pond | Completed | 2010 | 2.823 | 1.249 | B | 757 | $2,600,000 | $40,000 | DEP | Not provided | S0538 | Structural | 2013 | North Indian River Lagoon | Not provided | Not provided | Not provided | Wet Detention Effciency Calculation and TA | yes | 104.7108 | 259.2167
7635 | City of Rockledge | North IRL | B | IR8-11 | 0.36 | 0.48 | 0.0023164 | 9.7301 | 1.2747 | 0.022539 | 0.0029528 | 8140 | Roads and Highways | ROCK-17 | Barton Park Regional Detention System | 768.0739 | City of Rockledge | DEP | Barton Park Regional Detention System | "Wet detention" means the collection and temporary storage of stormwater in a permanently wet impoundment in such a manner as to provide for treatment through physical, chemical, and biological processes with subsequent gradual release of the stormwater. | Wet Detention Pond | Completed | 2010 | 2.823 | 1.249 | B | 757 | $2,600,000 | $40,000 | DEP | Not provided | S0538 | Structural | 2013 | North Indian River Lagoon | Not provided | Not provided | Not provided | Wet Detention Effciency Calculation and TA | yes | 17.7452 | 9.3743
7636 | City of Rockledge | North IRL | B | IR8-11 | 0.36 | 0.48 | 0.04793 | 9.7301 | 1.2747 | 0.46636 | 0.061097 | 1430 | Professional Services | ROCK-17 | Barton Park Regional Detention System | 768.0739 | City of Rockledge | DEP | Barton Park Regional Detention System | "Wet detention" means the collection and temporary storage of stormwater in a permanently wet impoundment in such a manner as to provide for treatment through physical, chemical, and biological processes with subsequent gradual release of the stormwater. | Wet Detention Pond | Completed | 2010 | 2.823 | 1.249 | B | 757 | $2,600,000 | $40,000 | DEP | Not provided | S0538 | Structural | 2013 | North Indian River Lagoon | Not provided | Not provided | Not provided | Wet Detention Effciency Calculation and TA | yes | 77.0883 | 193.9659
7637 | Natural Lands | North IRL | B | IR8-11 | 0.36 | 0.48 | 0.61776 | 5.8537 | 0.66434 | 3.6162 | 0.4104 | 4340 | Hardwood Conifer Mixed | ROCK-17 | Barton Park Regional Detention System | 768.0739 | City of Rockledge | DEP | Barton Park Regional Detention System | "Wet detention" means the collection and temporary storage of stormwater in a permanently wet impoundment in such a manner as to provide for treatment through physical, chemical, and biological processes with subsequent gradual release of the stormwater. | Wet Detention Pond | Completed | 2010 | 2.823 | 1.249 | B | 757 | $2,600,000 | $40,000 | DEP | Not provided | S0538 | Structural | 2013 | North Indian River Lagoon | Not provided | Not provided | Not provided | Wet Detention Effciency Calculation and TA | yes | 200 | 2500
7638 | City of Rockledge | North IRL | B | IR8-11 | 0.36 | 0.48 | 0.17012 | 12.05 | 1.5912 | 2.05 | 0.27069 | 1420 | Wholesale Sales and Services <Excluding warehouses associated with industrial use> | ROCK-17 | Barton Park Regional Detention System | 768.0739 | City of Rockledge | DEP | Barton Park Regional Detention System | "Wet detention" means the collection and temporary storage of stormwater in a permanently wet impoundment in such a manner as to provide for treatment through physical, chemical, and biological processes with subsequent gradual release of the stormwater. | Wet Detention Pond | Completed | 2010 | 2.823 | 1.249 | B | 757 | $2,600,000 | $40,000 | DEP | Not provided | S0538 | Structural | 2013 | North Indian River Lagoon | Not provided | Not provided | Not provided | Wet Detention Effciency Calculation and TA | yes | 114.4683 | 688.455
7639 | City of Rockledge | North IRL | B | IR8-11 | 0.36 | 0.48 | 0.057985 | 12.05 | 1.5912 | 0.69873 | 0.092264 | 1430 | Professional Services | ROCK-17 | Barton Park Regional Detention System | 768.0739 | City of Rockledge | DEP | Barton Park Regional Detention System | "Wet detention" means the collection and temporary storage of stormwater in a permanently wet impoundment in such a manner as to provide for treatment through physical, chemical, and biological processes with subsequent gradual release of the stormwater. | Wet Detention Pond | Completed | 2010 | 2.823 | 1.249 | B | 757 | $2,600,000 | $40,000 | DEP | Not provided | S0538 | Structural | 2013 | North Indian River Lagoon | Not provided | Not provided | Not provided | Wet Detention Effciency Calculation and TA | yes | 109.4101 | 234.658
7640 | City of Rockledge | North IRL | B | IR8-11 | 0.36 | 0.48 | 0.38966 | 12.05 | 1.5912 | 4.6954 | 0.62001 | 1430 | Professional Services | ROCK-17 | Barton Park Regional Detention System | 768.0739 | City of Rockledge | DEP | Barton Park Regional Detention System | "Wet detention" means the collection and temporary storage of stormwater in a permanently wet impoundment in such a manner as to provide for treatment through physical, chemical, and biological processes with subsequent gradual release of the stormwater. | Wet Detention Pond | Completed | 2010 | 2.823 | 1.249 | B | 757 | $2,600,000 | $40,000 | DEP | Not provided | S0538 | Structural | 2013 | North Indian River Lagoon | Not provided | Not provided | Not provided | Wet Detention Effciency Calculation and TA | yes | 196.1376 | 1576.887
7641 | Natural Lands | North IRL | B | IR8-11 | 0.36 | 0.48 | 0.61776 | 7.6153 | 0.773 | 4.7044 | 0.47753 | 6460 | Mixed scrub-shrub wetland | ROCK-17 | Barton Park Regional Detention System | 768.0739 | City of Rockledge | DEP | Barton Park Regional Detention System | "Wet detention" means the collection and temporary storage of stormwater in a permanently wet impoundment in such a manner as to provide for treatment through physical, chemical, and biological processes with subsequent gradual release of the stormwater. | Wet Detention Pond | Completed | 2010 | 2.823 | 1.249 | B | 757 | $2,600,000 | $40,000 | DEP | Not provided | S0538 | Structural | 2013 | North Indian River Lagoon | Not provided | Not provided | Not provided | Wet Detention Effciency Calculation and TA | yes | 200 | 2500
7642 | City of Rockledge | North IRL | B | IR8-11 | 0.36 | 0.48 | 0.0053245 | 9.7568 | 1.3124 | 0.05195 | 0.0069878 | 1400 | Commercial and Services | ROCK-17 | Barton Park Regional Detention System | 768.0739 | City of Rockledge | DEP | Barton Park Regional Detention System | "Wet detention" means the collection and temporary storage of stormwater in a permanently wet impoundment in such a manner as to provide for treatment through physical, chemical, and biological processes with subsequent gradual release of the stormwater. | Wet Detention Pond | Completed | 2010 | 2.823 | 1.249 | B | 757 | $2,600,000 | $40,000 | DEP | Not provided | S0538 | Structural | 2013 | North Indian River Lagoon | Not provided | Not provided | Not provided | Wet Detention Effciency Calculation and TA | yes | 100.8867 | 21.5477
7643 | City of Rockledge | North IRL | B | IR8-11 | 0.36 | 0.48 | 0.016783 | 9.7568 | 1.3124 | 0.16374 | 0.022025 | 1410 | Retail Sales and Services | ROCK-17 | Barton Park Regional Detention System | 768.0739 | City of Rockledge | DEP | Barton Park Regional Detention System | "Wet detention" means the collection and temporary storage of stormwater in a permanently wet impoundment in such a manner as to provide for treatment through physical, chemical, and biological processes with subsequent gradual release of the stormwater. | Wet Detention Pond | Completed | 2010 | 2.823 | 1.249 | B | 757 | $2,600,000 | $40,000 | DEP | Not provided | S0538 | Structural | 2013 | North Indian River Lagoon | Not provided | Not provided | Not provided | Wet Detention Effciency Calculation and TA | yes | 83.8994 | 67.9171
7644 | City of Rockledge | North IRL | B | IR8-11 | 0.36 | 0.48 | 0.47526 | 9.7568 | 1.3124 | 4.637 | 0.62371 | 1410 | Retail Sales and Services | ROCK-17 | Barton Park Regional Detention System | 768.0739 | City of Rockledge | DEP | Barton Park Regional Detention System | "Wet detention" means the collection and temporary storage of stormwater in a permanently wet impoundment in such a manner as to provide for treatment through physical, chemical, and biological processes with subsequent gradual release of the stormwater. | Wet Detention Pond | Completed | 2010 | 2.823 | 1.249 | B | 757 | $2,600,000 | $40,000 | DEP | Not provided | S0538 | Structural | 2013 | North Indian River Lagoon | Not provided | Not provided | Not provided | Wet Detention Effciency Calculation and TA | yes | 176.2629 | 1923.2986
7645 | Natural Lands | North IRL | B | IR8-11 | 0.36 | 0.48 | 0.040655 | 1.3087 | 0.15404 | 0.053205 | 0.0062624 | 4340 | Hardwood Conifer Mixed | ROCK-17 | Barton Park Regional Detention System | 768.0739 | City of Rockledge | DEP | Barton Park Regional Detention System | "Wet detention" means the collection and temporary storage of stormwater in a permanently wet impoundment in such a manner as to provide for treatment through physical, chemical, and biological processes with subsequent gradual release of the stormwater. | Wet Detention Pond | Completed | 2010 | 2.823 | 1.249 | B | 757 | $2,600,000 | $40,000 | DEP | Not provided | S0538 | Structural | 2013 | North Indian River Lagoon | Not provided | Not provided | Not provided | Wet Detention Effciency Calculation and TA | yes | 55.5955 | 164.5243
7646 | Natural Lands | North IRL | B | IR8-11 | 0.36 | 0.48 | 0.075272 | 1.3087 | 0.15404 | 0.098509 | 0.011595 | 6460 | Mixed scrub-shrub wetland | ROCK-17 | Barton Park Regional Detention System | 768.0739 | City of Rockledge | DEP | Barton Park Regional Detention System | "Wet detention" means the collection and temporary storage of stormwater in a permanently wet impoundment in such a manner as to provide for treatment through physical, chemical, and biological processes with subsequent gradual release of the stormwater. | Wet Detention Pond | Completed | 2010 | 2.823 | 1.249 | B | 757 | $2,600,000 | $40,000 | DEP | Not provided | S0538 | Structural | 2013 | North Indian River Lagoon | Not provided | Not provided | Not provided | Wet Detention Effciency Calculation and TA | yes | 83.7053 | 304.6152
7647 | City of Rockledge | North IRL | B | IR8-11 | 0.36 | 0.48 | 0.21473 | 1.3087 | 0.15404 | 0.28102 | 0.033076 | 7420 | Borrow areas | ROCK-17 | Barton Park Regional Detention System | 768.0739 | City of Rockledge | DEP | Barton Park Regional Detention System | "Wet detention" means the collection and temporary storage of stormwater in a permanently wet impoundment in such a manner as to provide for treatment through physical, chemical, and biological processes with subsequent gradual release of the stormwater. | Wet Detention Pond | Completed | 2010 | 2.823 | 1.249 | B | 757 | $2,600,000 | $40,000 | DEP | Not provided | S0538 | Structural | 2013 | North Indian River Lagoon | Not provided | Not provided | Not provided | Wet Detention Effciency Calculation and TA | yes | 133.8232 | 868.975
7648 | City of Rockledge | North IRL | B | IR8-11 | 0.36 | 0.48 | 0.09521 | 1.3087 | 0.15404 | 0.1246 | 0.014666 | 1210 | Fixed Single Family Units | ROCK-17 | Barton Park Regional Detention System | 768.0739 | City of Rockledge | DEP | Barton Park Regional Detention System | "Wet detention" means the collection and temporary storage of stormwater in a permanently wet impoundment in such a manner as to provide for treatment through physical, chemical, and biological processes with subsequent gradual release of the stormwater. | Wet Detention Pond | Completed | 2010 | 2.823 | 1.249 | B | 757 | $2,600,000 | $40,000 | DEP | Not provided | S0538 | Structural | 2013 | North Indian River Lagoon | Not provided | Not provided | Not provided | Wet Detention Effciency Calculation and TA | yes | 79.4753 | 385.3004
7649 | City of Rockledge | North IRL | B | IR8-11 | 0.36 | 0.48 | 0.031267 | 1.3087 | 0.15404 | 0.04092 | 0.0048164 | 1210 | Fixed Single Family Units | ROCK-17 | Barton Park Regional Detention System | 768.0739 | City of Rockledge | DEP | Barton Park Regional Detention System | "Wet detention" means the collection and temporary storage of stormwater in a permanently wet impoundment in such a manner as to provide for treatment through physical, chemical, and biological processes with subsequent gradual release of the stormwater. | Wet Detention Pond | Completed | 2010 | 2.823 | 1.249 | B | 757 | $2,600,000 | $40,000 | DEP | Not provided | S0538 | Structural | 2013 | North Indian River Lagoon | Not provided | Not provided | Not provided | Wet Detention Effciency Calculation and TA | yes | 56.4383 | 126.5346
7650 | City of Rockledge | North IRL | B | IR8-11 | 0.36 | 0.48 | 0.063499 | 1.3087 | 0.15404 | 0.083101 | 0.0097812 | 1210 | Fixed Single Family Units | ROCK-17 | Barton Park Regional Detention System | 768.0739 | City of Rockledge | DEP | Barton Park Regional Detention System | "Wet detention" means the collection and temporary storage of stormwater in a permanently wet impoundment in such a manner as to provide for treatment through physical, chemical, and biological processes with subsequent gradual release of the stormwater. | Wet Detention Pond | Completed | 2010 | 2.823 | 1.249 | B | 757 | $2,600,000 | $40,000 | DEP | Not provided | S0538 | Structural | 2013 | North Indian River Lagoon | Not provided | Not provided | Not provided | Wet Detention Effciency Calculation and TA | yes | 69.1743 | 256.9694
7651 | City of Rockledge | North IRL | B | IR8-11 | 0.36 | 0.48 | 0.097132 | 1.3087 | 0.15404 | 0.12712 | 0.014962 | 1210 | Fixed Single Family Units | ROCK-17 | Barton Park Regional Detention System | 768.0739 | City of Rockledge | DEP | Barton Park Regional Detention System | "Wet detention" means the collection and temporary storage of stormwater in a permanently wet impoundment in such a manner as to provide for treatment through physical, chemical, and biological processes with subsequent gradual release of the stormwater. | Wet Detention Pond | Completed | 2010 | 2.823 | 1.249 | B | 757 | $2,600,000 | $40,000 | DEP | Not provided | S0538 | Structural | 2013 | North Indian River Lagoon | Not provided | Not provided | Not provided | Wet Detention Effciency Calculation and TA | yes | 80.4017 | 393.0811
7652 | Natural Lands | North IRL | B | IR8-11 | 0.36 | 0.48 | 0.17857 | 5.1675 | 0.61228 | 0.92278 | 0.10934 | 6430 | Wet prairies | ROCK-17 | Barton Park Regional Detention System | 768.0739 | City of Rockledge | DEP | Barton Park Regional Detention System | "Wet detention" means the collection and temporary storage of stormwater in a permanently wet impoundment in such a manner as to provide for treatment through physical, chemical, and biological processes with subsequent gradual release of the stormwater. | Wet Detention Pond | Completed | 2010 | 2.823 | 1.249 | B | 757 | $2,600,000 | $40,000 | DEP | Not provided | S0538 | Structural | 2013 | North Indian River Lagoon | Not provided | Not provided | Not provided | Wet Detention Effciency Calculation and TA | yes | 171.5012 | 722.6651
7653 | Natural Lands | North IRL | B | IR8-11 | 0.36 | 0.48 | 0.42965 | 5.1675 | 0.61228 | 2.2202 | 0.26307 | 6460 | Mixed scrub-shrub wetland | ROCK-17 | Barton Park Regional Detention System | 768.0739 | City of Rockledge | DEP | Barton Park Regional Detention System | "Wet detention" means the collection and temporary storage of stormwater in a permanently wet impoundment in such a manner as to provide for treatment through physical, chemical, and biological processes with subsequent gradual release of the stormwater. | Wet Detention Pond | Completed | 2010 | 2.823 | 1.249 | B | 757 | $2,600,000 | $40,000 | DEP | Not provided | S0538 | Structural | 2013 | North Indian River Lagoon | Not provided | Not provided | Not provided | Wet Detention Effciency Calculation and TA | yes | 165.7334 | 1738.7477
7654 | City of Rockledge | North IRL | B | IR8-11 | 0.36 | 0.48 | 0.0095351 | 5.1675 | 0.61228 | 0.049273 | 0.0058381 | 1210 | Fixed Single Family Units | ROCK-17 | Barton Park Regional Detention System | 768.0739 | City of Rockledge | DEP | Barton Park Regional Detention System | "Wet detention" means the collection and temporary storage of stormwater in a permanently wet impoundment in such a manner as to provide for treatment through physical, chemical, and biological processes with subsequent gradual release of the stormwater. | Wet Detention Pond | Completed | 2010 | 2.823 | 1.249 | B | 757 | $2,600,000 | $40,000 | DEP | Not provided | S0538 | Structural | 2013 | North Indian River Lagoon | Not provided | Not provided | Not provided | Wet Detention Effciency Calculation and TA | yes | 27.8953 | 38.5872
7655 | City of Rockledge | North IRL | B | IR8-11 | 0.36 | 0.48 | 0.2024 | 10.2777 | 1.5231 | 2.0802 | 0.30827 | 1200 | Residential, Medium Density-Two-five dwellingunits per acre | ROCK-17 | Barton Park Regional Detention System | 768.0739 | City of Rockledge | DEP | Barton Park Regional Detention System | "Wet detention" means the collection and temporary storage of stormwater in a permanently wet impoundment in such a manner as to provide for treatment through physical, chemical, and biological processes with subsequent gradual release of the stormwater. | Wet Detention Pond | Completed | 2010 | 2.823 | 1.249 | B | 757 | $2,600,000 | $40,000 | DEP | Not provided | S0538 | Structural | 2013 | North Indian River Lagoon | Not provided | Not provided | Not provided | Wet Detention Effciency Calculation and TA | yes | 195.5156 | 819.0798
7656 | City of Rockledge | North IRL | B | IR8-11 | 0.36 | 0.48 | 0.027099 | 10.2777 | 1.5231 | 0.27852 | 0.041275 | 1210 | Fixed Single Family Units | ROCK-17 | Barton Park Regional Detention System | 768.0739 | City of Rockledge | DEP | Barton Park Regional Detention System | "Wet detention" means the collection and temporary storage of stormwater in a permanently wet impoundment in such a manner as to provide for treatment through physical, chemical, and biological processes with subsequent gradual release of the stormwater. | Wet Detention Pond | Completed | 2010 | 2.823 | 1.249 | B | 757 | $2,600,000 | $40,000 | DEP | Not provided | S0538 | Structural | 2013 | North Indian River Lagoon | Not provided | Not provided | Not provided | Wet Detention Effciency Calculation and TA | yes | 60.9029 | 109.6676
7657 | City of Rockledge | North IRL | B | IR8-11 | 0.36 | 0.48 | 0.022376 | 10.2777 | 1.5231 | 0.22997 | 0.034081 | 1210 | Fixed Single Family Units | ROCK-17 | Barton Park Regional Detention System | 768.0739 | City of Rockledge | DEP | Barton Park Regional Detention System | "Wet detention" means the collection and temporary storage of stormwater in a permanently wet impoundment in such a manner as to provide for treatment through physical, chemical, and biological processes with subsequent gradual release of the stormwater. | Wet Detention Pond | Completed | 2010 | 2.823 | 1.249 | B | 757 | $2,600,000 | $40,000 | DEP | Not provided | S0538 | Structural | 2013 | North Indian River Lagoon | Not provided | Not provided | Not provided | Wet Detention Effciency Calculation and TA | yes | 47.0091 | 90.553
7658 | City of Rockledge | North IRL | B | IR8-11 | 0.36 | 0.48 | 0.14311 | 10.2777 | 1.5231 | 1.4709 | 0.21797 | 1210 | Fixed Single Family Units | ROCK-17 | Barton Park Regional Detention System | 768.0739 | City of Rockledge | DEP | Barton Park Regional Detention System | "Wet detention" means the collection and temporary storage of stormwater in a permanently wet impoundment in such a manner as to provide for treatment through physical, chemical, and biological processes with subsequent gradual release of the stormwater. | Wet Detention Pond | Completed | 2010 | 2.823 | 1.249 | B | 757 | $2,600,000 | $40,000 | DEP | Not provided | S0538 | Structural | 2013 | North Indian River Lagoon | Not provided | Not provided | Not provided | Wet Detention Effciency Calculation and TA | yes | 98.5281 | 579.1566
7659 | City of Rockledge | North IRL | B | IR8-11 | 0.36 | 0.48 | 0.19836 | 10.2777 | 1.5231 | 2.0387 | 0.30212 | 1210 | Fixed Single Family Units | ROCK-17 | Barton Park Regional Detention System | 768.0739 | City of Rockledge | DEP | Barton Park Regional Detention System | "Wet detention" means the collection and temporary storage of stormwater in a permanently wet impoundment in such a manner as to provide for treatment through physical, chemical, and biological processes with subsequent gradual release of the stormwater. | Wet Detention Pond | Completed | 2010 | 2.823 | 1.249 | B | 757 | $2,600,000 | $40,000 | DEP | Not provided | S0538 | Structural | 2013 | North Indian River Lagoon | Not provided | Not provided | Not provided | Wet Detention Effciency Calculation and TA | yes | 113.6635 | 802.7252
7660 | City of Rockledge | North IRL | B | IR8-11 | 0.36 | 0.48 | 0.31316 | 2.6933 | 0.33178 | 0.84342 | 0.1039 | 1400 | Commercial and Services | ROCK-17 | Barton Park Regional Detention System | 768.0739 | City of Rockledge | DEP | Barton Park Regional Detention System | "Wet detention" means the collection and temporary storage of stormwater in a permanently wet impoundment in such a manner as to provide for treatment through physical, chemical, and biological processes with subsequent gradual release of the stormwater. | Wet Detention Pond | Completed | 2010 | 2.823 | 1.249 | B | 757 | $2,600,000 | $40,000 | DEP | Not provided | S0538 | Structural | 2013 | North Indian River Lagoon | Not provided | Not provided | Not provided | Wet Detention Effciency Calculation and TA | yes | 160.1677 | 1267.2936
7661 | Natural Lands | North IRL | B | IR8-11 | 0.36 | 0.48 | 0.026308 | 2.6933 | 0.33178 | 0.070855 | 0.0087284 | 4340 | Hardwood Conifer Mixed | ROCK-17 | Barton Park Regional Detention System | 768.0739 | City of Rockledge | DEP | Barton Park Regional Detention System | "Wet detention" means the collection and temporary storage of stormwater in a permanently wet impoundment in such a manner as to provide for treatment through physical, chemical, and biological processes with subsequent gradual release of the stormwater. | Wet Detention Pond | Completed | 2010 | 2.823 | 1.249 | B | 757 | $2,600,000 | $40,000 | DEP | Not provided | S0538 | Structural | 2013 | North Indian River Lagoon | Not provided | Not provided | Not provided | Wet Detention Effciency Calculation and TA | yes | 70.651 | 106.4645
7662 | City of Rockledge | North IRL | B | IR8-11 | 0.36 | 0.48 | 0.27047 | 2.6933 | 0.33178 | 0.72845 | 0.089736 | 7420 | Borrow areas | ROCK-17 | Barton Park Regional Detention System | 768.0739 | City of Rockledge | DEP | Barton Park Regional Detention System | "Wet detention" means the collection and temporary storage of stormwater in a permanently wet impoundment in such a manner as to provide for treatment through physical, chemical, and biological processes with subsequent gradual release of the stormwater. | Wet Detention Pond | Completed | 2010 | 2.823 | 1.249 | B | 757 | $2,600,000 | $40,000 | DEP | Not provided | S0538 | Structural | 2013 | North Indian River Lagoon | Not provided | Not provided | Not provided | Wet Detention Effciency Calculation and TA | yes | 142.6675 | 1094.5452
7663 | City of Rockledge | North IRL | B | IR8-11 | 0.36 | 0.48 | 0.0078324 | 2.6933 | 0.33178 | 0.021095 | 0.0025986 | 1430 | Professional Services | ROCK-17 | Barton Park Regional Detention System | 768.0739 | City of Rockledge | DEP | Barton Park Regional Detention System | "Wet detention" means the collection and temporary storage of stormwater in a permanently wet impoundment in such a manner as to provide for treatment through physical, chemical, and biological processes with subsequent gradual release of the stormwater. | Wet Detention Pond | Completed | 2010 | 2.823 | 1.249 | B | 757 | $2,600,000 | $40,000 | DEP | Not provided | S0538 | Structural | 2013 | North Indian River Lagoon | Not provided | Not provided | Not provided | Wet Detention Effciency Calculation and TA | yes | 32.6569 | 31.6967
7664 | City of Rockledge | North IRL | B | IR8-11 | 0.36 | 0.48 | 0.61776 | 6.3528 | 0.85736 | 3.9245 | 0.52964 | 1660 | Holding Ponds | ROCK-17 | Barton Park Regional Detention System | 768.0739 | City of Rockledge | DEP | Barton Park Regional Detention System | "Wet detention" means the collection and temporary storage of stormwater in a permanently wet impoundment in such a manner as to provide for treatment through physical, chemical, and biological processes with subsequent gradual release of the stormwater. | Wet Detention Pond | Completed | 2010 | 2.823 | 1.249 | B | 757 | $2,600,000 | $40,000 | DEP | Not provided | S0538 | Structural | 2013 | North Indian River Lagoon | Not provided | Not provided | Not provided | Wet Detention Effciency Calculation and TA | yes | 200 | 2500
7665 | City of Rockledge | North IRL | B | IR8-11 | 0.36 | 0.48 | 0.029568 | 10.2619 | 1.5171 | 0.30343 | 0.044858 | 1200 | Residential, Medium Density-Two-five dwellingunits per acre | ROCK-17 | Barton Park Regional Detention System | 768.0739 | City of Rockledge | DEP | Barton Park Regional Detention System | "Wet detention" means the collection and temporary storage of stormwater in a permanently wet impoundment in such a manner as to provide for treatment through physical, chemical, and biological processes with subsequent gradual release of the stormwater. | Wet Detention Pond | Completed | 2010 | 2.823 | 1.249 | B | 757 | $2,600,000 | $40,000 | DEP | Not provided | S0538 | Structural | 2013 | North Indian River Lagoon | Not provided | Not provided | Not provided | Wet Detention Effciency Calculation and TA | yes | 104.7927 | 119.6594
7666 | City of Rockledge | North IRL | B | IR8-11 | 0.36 | 0.48 | 0.10539 | 10.2619 | 1.5171 | 1.0815 | 0.15989 | 1210 | Fixed Single Family Units | ROCK-17 | Barton Park Regional Detention System | 768.0739 | City of Rockledge | DEP | Barton Park Regional Detention System | "Wet detention" means the collection and temporary storage of stormwater in a permanently wet impoundment in such a manner as to provide for treatment through physical, chemical, and biological processes with subsequent gradual release of the stormwater. | Wet Detention Pond | Completed | 2010 | 2.823 | 1.249 | B | 757 | $2,600,000 | $40,000 | DEP | Not provided | S0538 | Structural | 2013 | North Indian River Lagoon | Not provided | Not provided | Not provided | Wet Detention Effciency Calculation and TA | yes | 83.7187 | 426.5014
7667 | City of Rockledge | North IRL | B | IR8-11 | 0.36 | 0.48 | 0.1717 | 10.2619 | 1.5171 | 1.7619 | 0.26048 | 1210 | Fixed Single Family Units | ROCK-17 | Barton Park Regional Detention System | 768.0739 | City of Rockledge | DEP | Barton Park Regional Detention System | "Wet detention" means the collection and temporary storage of stormwater in a permanently wet impoundment in such a manner as to provide for treatment through physical, chemical, and biological processes with subsequent gradual release of the stormwater. | Wet Detention Pond | Completed | 2010 | 2.823 | 1.249 | B | 757 | $2,600,000 | $40,000 | DEP | Not provided | S0538 | Structural | 2013 | North Indian River Lagoon | Not provided | Not provided | Not provided | Wet Detention Effciency Calculation and TA | yes | 105.4478 | 694.8371
7668 | City of Rockledge | North IRL | B | IR8-11 | 0.36 | 0.48 | 0.11572 | 10.2619 | 1.5171 | 1.1875 | 0.17555 | 1210 | Fixed Single Family Units | ROCK-17 | Barton Park Regional Detention System | 768.0739 | City of Rockledge | DEP | Barton Park Regional Detention System | "Wet detention" means the collection and temporary storage of stormwater in a permanently wet impoundment in such a manner as to provide for treatment through physical, chemical, and biological processes with subsequent gradual release of the stormwater. | Wet Detention Pond | Completed | 2010 | 2.823 | 1.249 | B | 757 | $2,600,000 | $40,000 | DEP | Not provided | S0538 | Structural | 2013 | North Indian River Lagoon | Not provided | Not provided | Not provided | Wet Detention Effciency Calculation and TA | yes | 87.8474 | 468.2918
7669 | City of Rockledge | North IRL | B | IR8-11 | 0.36 | 0.48 | 0.15497 | 10.2619 | 1.5171 | 1.5903 | 0.23511 | 1210 | Fixed Single Family Units | ROCK-17 | Barton Park Regional Detention System | 768.0739 | City of Rockledge | DEP | Barton Park Regional Detention System | "Wet detention" means the collection and temporary storage of stormwater in a permanently wet impoundment in such a manner as to provide for treatment through physical, chemical, and biological processes with subsequent gradual release of the stormwater. | Wet Detention Pond | Completed | 2010 | 2.823 | 1.249 | B | 757 | $2,600,000 | $40,000 | DEP | Not provided | S0538 | Structural | 2013 | North Indian River Lagoon | Not provided | Not provided | Not provided | Wet Detention Effciency Calculation and TA | yes | 100.3152 | 627.156
7670 | City of Rockledge | North IRL | B | IR8-11 | 0.36 | 0.48 | 0.058948 | 8.2231 | 1.3765 | 0.48474 | 0.081145 | 1400 | Commercial and Services | ROCK-17 | Barton Park Regional Detention System | 768.0739 | City of Rockledge | DEP | Barton Park Regional Detention System | "Wet detention" means the collection and temporary storage of stormwater in a permanently wet impoundment in such a manner as to provide for treatment through physical, chemical, and biological processes with subsequent gradual release of the stormwater. | Wet Detention Pond | Completed | 2010 | 2.823 | 1.249 | B | 757 | $2,600,000 | $40,000 | DEP | Not provided | S0538 | Structural | 2013 | North Indian River Lagoon | Not provided | Not provided | Not provided | Wet Detention Effciency Calculation and TA | yes | 74.1482 | 238.556
7671 | City of Rockledge | North IRL | B | IR8-11 | 0.36 | 0.48 | 0.55881 | 8.2231 | 1.3765 | 4.5952 | 0.76923 | 1300 | Residential, High Density | ROCK-17 | Barton Park Regional Detention System | 768.0739 | City of Rockledge | DEP | Barton Park Regional Detention System | "Wet detention" means the collection and temporary storage of stormwater in a permanently wet impoundment in such a manner as to provide for treatment through physical, chemical, and biological processes with subsequent gradual release of the stormwater. | Wet Detention Pond | Completed | 2010 | 2.823 | 1.249 | B | 757 | $2,600,000 | $40,000 | DEP | Not provided | S0538 | Structural | 2013 | North Indian River Lagoon | Not provided | Not provided | Not provided | Wet Detention Effciency Calculation and TA | yes | 200.7143 | 2261.444
7672 | City of Rockledge | North IRL | B | IR8-11 | 0.36 | 0.48 | 0.61776 | 7.4732 | 1.0167 | 4.6167 | 0.62805 | 1750 | Governmental | ROCK-17 | Barton Park Regional Detention System | 768.0739 | City of Rockledge | DEP | Barton Park Regional Detention System | "Wet detention" means the collection and temporary storage of stormwater in a permanently wet impoundment in such a manner as to provide for treatment through physical, chemical, and biological processes with subsequent gradual release of the stormwater. | Wet Detention Pond | Completed | 2010 | 2.823 | 1.249 | B | 757 | $2,600,000 | $40,000 | DEP | Not provided | S0538 | Structural | 2013 | North Indian River Lagoon | Not provided | Not provided | Not provided | Wet Detention Effciency Calculation and TA | yes | 200 | 2500
7673 | City of Rockledge | North IRL | B | IR8-11 | 0.36 | 0.48 | 0.17348 | 10.1897 | 1.5111 | 1.7677 | 0.26214 | 1200 | Residential, Medium Density-Two-five dwellingunits per acre | ROCK-17 | Barton Park Regional Detention System | 768.0739 | City of Rockledge | DEP | Barton Park Regional Detention System | "Wet detention" means the collection and temporary storage of stormwater in a permanently wet impoundment in such a manner as to provide for treatment through physical, chemical, and biological processes with subsequent gradual release of the stormwater. | Wet Detention Pond | Completed | 2010 | 2.823 | 1.249 | B | 757 | $2,600,000 | $40,000 | DEP | Not provided | S0538 | Structural | 2013 | North Indian River Lagoon | Not provided | Not provided | Not provided | Wet Detention Effciency Calculation and TA | yes | 144.0554 | 702.0572
7674 | City of Rockledge | North IRL | B | IR8-11 | 0.36 | 0.48 | 0.024762 | 10.1897 | 1.5111 | 0.25232 | 0.037417 | 1210 | Fixed Single Family Units | ROCK-17 | Barton Park Regional Detention System | 768.0739 | City of Rockledge | DEP | Barton Park Regional Detention System | "Wet detention" means the collection and temporary storage of stormwater in a permanently wet impoundment in such a manner as to provide for treatment through physical, chemical, and biological processes with subsequent gradual release of the stormwater. | Wet Detention Pond | Completed | 2010 | 2.823 | 1.249 | B | 757 | $2,600,000 | $40,000 | DEP | Not provided | S0538 | Structural | 2013 | North Indian River Lagoon | Not provided | Not provided | Not provided | Wet Detention Effciency Calculation and TA | yes | 49.7795 | 100.2086
7675 | City of Rockledge | North IRL | B | IR8-11 | 0.36 | 0.48 | 0.15783 | 10.1897 | 1.5111 | 1.6082 | 0.23849 | 1210 | Fixed Single Family Units | ROCK-17 | Barton Park Regional Detention System | 768.0739 | City of Rockledge | DEP | Barton Park Regional Detention System | "Wet detention" means the collection and temporary storage of stormwater in a permanently wet impoundment in such a manner as to provide for treatment through physical, chemical, and biological processes with subsequent gradual release of the stormwater. | Wet Detention Pond | Completed | 2010 | 2.823 | 1.249 | B | 757 | $2,600,000 | $40,000 | DEP | Not provided | S0538 | Structural | 2013 | North Indian River Lagoon | Not provided | Not provided | Not provided | Wet Detention Effciency Calculation and TA | yes | 99.464 | 638.7067
7676 | City of Rockledge | North IRL | B | IR8-11 | 0.36 | 0.48 | 0.018653 | 10.1897 | 1.5111 | 0.19007 | 0.028186 | 1210 | Fixed Single Family Units | ROCK-17 | Barton Park Regional Detention System | 768.0739 | City of Rockledge | DEP | Barton Park Regional Detention System | "Wet detention" means the collection and temporary storage of stormwater in a permanently wet impoundment in such a manner as to provide for treatment through physical, chemical, and biological processes with subsequent gradual release of the stormwater. | Wet Detention Pond | Completed | 2010 | 2.823 | 1.249 | B | 757 | $2,600,000 | $40,000 | DEP | Not provided | S0538 | Structural | 2013 | North Indian River Lagoon | Not provided | Not provided | Not provided | Wet Detention Effciency Calculation and TA | yes | 37.0092 | 75.4857
7677 | City of Rockledge | North IRL | B | IR8-11 | 0.36 | 0.48 | 0.033267 | 10.1897 | 1.5111 | 0.33898 | 0.050268 | 1210 | Fixed Single Family Units | ROCK-17 | Barton Park Regional Detention System | 768.0739 | City of Rockledge | DEP | Barton Park Regional Detention System | "Wet detention" means the collection and temporary storage of stormwater in a permanently wet impoundment in such a manner as to provide for treatment through physical, chemical, and biological processes with subsequent gradual release of the stormwater. | Wet Detention Pond | Completed | 2010 | 2.823 | 1.249 | B | 757 | $2,600,000 | $40,000 | DEP | Not provided | S0538 | Structural | 2013 | North Indian River Lagoon | Not provided | Not provided | Not provided | Wet Detention Effciency Calculation and TA | yes | 49.6654 | 134.6257
7678 | City of Rockledge | North IRL | B | IR8-11 | 0.36 | 0.48 | 0.015028 | 10.1897 | 1.5111 | 0.15313 | 0.022708 | 1210 | Fixed Single Family Units | ROCK-17 | Barton Park Regional Detention System | 768.0739 | City of Rockledge | DEP | Barton Park Regional Detention System | "Wet detention" means the collection and temporary storage of stormwater in a permanently wet impoundment in such a manner as to provide for treatment through physical, chemical, and biological processes with subsequent gradual release of the stormwater. | Wet Detention Pond | Completed | 2010 | 2.823 | 1.249 | B | 757 | $2,600,000 | $40,000 | DEP | Not provided | S0538 | Structural | 2013 | North Indian River Lagoon | Not provided | Not provided | Not provided | Wet Detention Effciency Calculation and TA | yes | 39.1082 | 60.8166
7679 | City of Rockledge | North IRL | B | IR8-11 | 0.36 | 0.48 | 0.1507 | 10.1897 | 1.5111 | 1.5356 | 0.22772 | 1210 | Fixed Single Family Units | ROCK-17 | Barton Park Regional Detention System | 768.0739 | City of Rockledge | DEP | Barton Park Regional Detention System | "Wet detention" means the collection and temporary storage of stormwater in a permanently wet impoundment in such a manner as to provide for treatment through physical, chemical, and biological processes with subsequent gradual release of the stormwater. | Wet Detention Pond | Completed | 2010 | 2.823 | 1.249 | B | 757 | $2,600,000 | $40,000 | DEP | Not provided | S0538 | Structural | 2013 | North Indian River Lagoon | Not provided | Not provided | Not provided | Wet Detention Effciency Calculation and TA | yes | 96.597 | 609.869
7680 | City of Rockledge | North IRL | B | IR8-11 | 0.36 | 0.48 | 0.044042 | 10.1897 | 1.5111 | 0.44877 | 0.06655 | 1210 | Fixed Single Family Units | ROCK-17 | Barton Park Regional Detention System | 768.0739 | City of Rockledge | DEP | Barton Park Regional Detention System | "Wet detention" means the collection and temporary storage of stormwater in a permanently wet impoundment in such a manner as to provide for treatment through physical, chemical, and biological processes with subsequent gradual release of the stormwater. | Wet Detention Pond | Completed | 2010 | 2.823 | 1.249 | B | 757 | $2,600,000 | $40,000 | DEP | Not provided | S0538 | Structural | 2013 | North Indian River Lagoon | Not provided | Not provided | Not provided | Wet Detention Effciency Calculation and TA | yes | 60.426 | 178.2306
7681 | Natural Lands | North IRL | B | IR8-11 | 0.36 | 0.48 | 0.037649 | 7.2552 | 0.73065 | 0.27315 | 0.027508 | 4340 | Hardwood Conifer Mixed | ROCK-17 | Barton Park Regional Detention System | 768.0739 | City of Rockledge | DEP | Barton Park Regional Detention System | "Wet detention" means the collection and temporary storage of stormwater in a permanently wet impoundment in such a manner as to provide for treatment through physical, chemical, and biological processes with subsequent gradual release of the stormwater. | Wet Detention Pond | Completed | 2010 | 2.823 | 1.249 | B | 757 | $2,600,000 | $40,000 | DEP | Not provided | S0538 | Structural | 2013 | North Indian River Lagoon | Not provided | Not provided | Not provided | Wet Detention Effciency Calculation and TA | yes | 77.4855 | 152.3596
7682 | Natural Lands | North IRL | B | IR8-11 | 0.36 | 0.48 | 0.58011 | 7.2552 | 0.73065 | 4.2089 | 0.42386 | 6300 | Wetland Forested Mixed | ROCK-17 | Barton Park Regional Detention System | 768.0739 | City of Rockledge | DEP | Barton Park Regional Detention System | "Wet detention" means the collection and temporary storage of stormwater in a permanently wet impoundment in such a manner as to provide for treatment through physical, chemical, and biological processes with subsequent gradual release of the stormwater. | Wet Detention Pond | Completed | 2010 | 2.823 | 1.249 | B | 757 | $2,600,000 | $40,000 | DEP | Not provided | S0538 | Structural | 2013 | North Indian River Lagoon | Not provided | Not provided | Not provided | Wet Detention Effciency Calculation and TA | yes | 190.7887 | 2347.6404
7683 | City of Rockledge | North IRL | B | IR8-11 | 0.36 | 0.48 | 0.18183 | 12.0147 | 1.5865 | 2.1846 | 0.28846 | 1400 | Commercial and Services | ROCK-17 | Barton Park Regional Detention System | 768.0739 | City of Rockledge | DEP | Barton Park Regional Detention System | "Wet detention" means the collection and temporary storage of stormwater in a permanently wet impoundment in such a manner as to provide for treatment through physical, chemical, and biological processes with subsequent gradual release of the stormwater. | Wet Detention Pond | Completed | 2010 | 2.823 | 1.249 | B | 757 | $2,600,000 | $40,000 | DEP | Not provided | S0538 | Structural | 2013 | North Indian River Lagoon | Not provided | Not provided | Not provided | Wet Detention Effciency Calculation and TA | yes | 129.4572 | 735.8292
7684 | City of Rockledge | North IRL | B | IR8-11 | 0.36 | 0.48 | 0.43594 | 12.0147 | 1.5865 | 5.2377 | 0.6916 | 1410 | Retail Sales and Services | ROCK-17 | Barton Park Regional Detention System | 768.0739 | City of Rockledge | DEP | Barton Park Regional Detention System | "Wet detention" means the collection and temporary storage of stormwater in a permanently wet impoundment in such a manner as to provide for treatment through physical, chemical, and biological processes with subsequent gradual release of the stormwater. | Wet Detention Pond | Completed | 2010 | 2.823 | 1.249 | B | 757 | $2,600,000 | $40,000 | DEP | Not provided | S0538 | Structural | 2013 | North Indian River Lagoon | Not provided | Not provided | Not provided | Wet Detention Effciency Calculation and TA | yes | 170.5909 | 1764.1708
7685 | City of Rockledge | North IRL | B | IR8-11 | 0.36 | 0.48 | 0.61776 | 7.9864 | 1.0886 | 4.9337 | 0.67249 | 1750 | Governmental | ROCK-17 | Barton Park Regional Detention System | 768.0739 | City of Rockledge | DEP | Barton Park Regional Detention System | "Wet detention" means the collection and temporary storage of stormwater in a permanently wet impoundment in such a manner as to provide for treatment through physical, chemical, and biological processes with subsequent gradual release of the stormwater. | Wet Detention Pond | Completed | 2010 | 2.823 | 1.249 | B | 757 | $2,600,000 | $40,000 | DEP | Not provided | S0538 | Structural | 2013 | North Indian River Lagoon | Not provided | Not provided | Not provided | Wet Detention Effciency Calculation and TA | yes | 200 | 2500
7686 | City of Rockledge | North IRL | B | IR8-11 | 0.36 | 0.48 | 0.034887 | 2 | 0.26233 | 0.069774 | 0.0091521 | 1660 | Holding Ponds | ROCK-17 | Barton Park Regional Detention System | 768.0739 | City of Rockledge | DEP | Barton Park Regional Detention System | "Wet detention" means the collection and temporary storage of stormwater in a permanently wet impoundment in such a manner as to provide for treatment through physical, chemical, and biological processes with subsequent gradual release of the stormwater. | Wet Detention Pond | Completed | 2010 | 2.823 | 1.249 | B | 757 | $2,600,000 | $40,000 | DEP | Not provided | S0538 | Structural | 2013 | North Indian River Lagoon | Not provided | Not provided | Not provided | Wet Detention Effciency Calculation and TA | yes | 108.1546 | 141.1837
7687 | City of Rockledge | North IRL | B | IR8-11 | 0.36 | 0.48 | 0.42686 | 2 | 0.26233 | 0.85371 | 0.11198 | 1660 | Holding Ponds | ROCK-17 | Barton Park Regional Detention System | 768.0739 | City of Rockledge | DEP | Barton Park Regional Detention System | "Wet detention" means the collection and temporary storage of stormwater in a permanently wet impoundment in such a manner as to provide for treatment through physical, chemical, and biological processes with subsequent gradual release of the stormwater. | Wet Detention Pond | Completed | 2010 | 2.823 | 1.249 | B | 757 | $2,600,000 | $40,000 | DEP | Not provided | S0538 | Structural | 2013 | North Indian River Lagoon | Not provided | Not provided | Not provided | Wet Detention Effciency Calculation and TA | yes | 168.8206 | 1727.4267
7688 | City of Rockledge | North IRL | B | IR8-11 | 0.36 | 0.48 | 0.15602 | 2 | 0.26233 | 0.31204 | 0.040929 | 7420 | Borrow areas | ROCK-17 | Barton Park Regional Detention System | 768.0739 | City of Rockledge | DEP | Barton Park Regional Detention System | "Wet detention" means the collection and temporary storage of stormwater in a permanently wet impoundment in such a manner as to provide for treatment through physical, chemical, and biological processes with subsequent gradual release of the stormwater. | Wet Detention Pond | Completed | 2010 | 2.823 | 1.249 | B | 757 | $2,600,000 | $40,000 | DEP | Not provided | S0538 | Structural | 2013 | North Indian River Lagoon | Not provided | Not provided | Not provided | Wet Detention Effciency Calculation and TA | yes | 124.1114 | 631.3895
7689 | City of Rockledge | North IRL | B | IR8-11 | 0.36 | 0.48 | 0.1008 | 5.5141 | 0.71868 | 0.5558 | 0.07244 | 1300 | Residential, High Density | ROCK-17 | Barton Park Regional Detention System | 768.0739 | City of Rockledge | DEP | Barton Park Regional Detention System | "Wet detention" means the collection and temporary storage of stormwater in a permanently wet impoundment in such a manner as to provide for treatment through physical, chemical, and biological processes with subsequent gradual release of the stormwater. | Wet Detention Pond | Completed | 2010 | 2.823 | 1.249 | B | 757 | $2,600,000 | $40,000 | DEP | Not provided | S0538 | Structural | 2013 | North Indian River Lagoon | Not provided | Not provided | Not provided | Wet Detention Effciency Calculation and TA | yes | 104.8491 | 407.9031
7690 | Natural Lands | North IRL | B | IR8-11 | 0.36 | 0.48 | 0.1624 | 5.5141 | 0.71868 | 0.89549 | 0.11671 | 6430 | Wet prairies | ROCK-17 | Barton Park Regional Detention System | 768.0739 | City of Rockledge | DEP | Barton Park Regional Detention System | "Wet detention" means the collection and temporary storage of stormwater in a permanently wet impoundment in such a manner as to provide for treatment through physical, chemical, and biological processes with subsequent gradual release of the stormwater. | Wet Detention Pond | Completed | 2010 | 2.823 | 1.249 | B | 757 | $2,600,000 | $40,000 | DEP | Not provided | S0538 | Structural | 2013 | North Indian River Lagoon | Not provided | Not provided | Not provided | Wet Detention Effciency Calculation and TA | yes | 167.7879 | 657.2033
7691 | Natural Lands | North IRL | B | IR8-11 | 0.36 | 0.48 | 0.35457 | 5.5141 | 0.71868 | 1.9551 | 0.25482 | 6460 | Mixed scrub-shrub wetland | ROCK-17 | Barton Park Regional Detention System | 768.0739 | City of Rockledge | DEP | Barton Park Regional Detention System | "Wet detention" means the collection and temporary storage of stormwater in a permanently wet impoundment in such a manner as to provide for treatment through physical, chemical, and biological processes with subsequent gradual release of the stormwater. | Wet Detention Pond | Completed | 2010 | 2.823 | 1.249 | B | 757 | $2,600,000 | $40,000 | DEP | Not provided | S0538 | Structural | 2013 | North Indian River Lagoon | Not provided | Not provided | Not provided | Wet Detention Effciency Calculation and TA | yes | 159.6153 | 1434.8936
7692 | City of Rockledge | North IRL | B | IR8-11 | 0.36 | 0.48 | 0.61776 | 7.9842 | 1.0883 | 4.9324 | 0.67231 | 1750 | Governmental | ROCK-17 | Barton Park Regional Detention System | 768.0739 | City of Rockledge | DEP | Barton Park Regional Detention System | "Wet detention" means the collection and temporary storage of stormwater in a permanently wet impoundment in such a manner as to provide for treatment through physical, chemical, and biological processes with subsequent gradual release of the stormwater. | Wet Detention Pond | Completed | 2010 | 2.823 | 1.249 | B | 757 | $2,600,000 | $40,000 | DEP | Not provided | S0538 | Structural | 2013 | North Indian River Lagoon | Not provided | Not provided | Not provided | Wet Detention Effciency Calculation and TA | yes | 200 | 2500
7693 | City of Rockledge | North IRL | B | IR8-11 | 0.36 | 0.48 | 0.58211 | 6.4885 | 0.86122 | 3.777 | 0.50133 | 1620 | Sand and Gravel Pits | ROCK-17 | Barton Park Regional Detention System | 768.0739 | City of Rockledge | DEP | Barton Park Regional Detention System | "Wet detention" means the collection and temporary storage of stormwater in a permanently wet impoundment in such a manner as to provide for treatment through physical, chemical, and biological processes with subsequent gradual release of the stormwater. | Wet Detention Pond | Completed | 2010 | 2.823 | 1.249 | B | 757 | $2,600,000 | $40,000 | DEP | Not provided | S0538 | Structural | 2013 | North Indian River Lagoon | Not provided | Not provided | Not provided | Wet Detention Effciency Calculation and TA | yes | 204.8023 | 2355.7264
7694 | Natural Lands | North IRL | B | IR8-11 | 0.36 | 0.48 | 0.035651 | 6.4885 | 0.86122 | 0.23132 | 0.030703 | 6460 | Mixed scrub-shrub wetland | ROCK-17 | Barton Park Regional Detention System | 768.0739 | City of Rockledge | DEP | Barton Park Regional Detention System | "Wet detention" means the collection and temporary storage of stormwater in a permanently wet impoundment in such a manner as to provide for treatment through physical, chemical, and biological processes with subsequent gradual release of the stormwater. | Wet Detention Pond | Completed | 2010 | 2.823 | 1.249 | B | 757 | $2,600,000 | $40,000 | DEP | Not provided | S0538 | Structural | 2013 | North Indian River Lagoon | Not provided | Not provided | Not provided | Wet Detention Effciency Calculation and TA | yes | 51.3495 | 144.2736
7695 | Natural Lands | North IRL | B | IR8-11 | 0.36 | 0.48 | 0.001743 | 0.42968 | 0.050834 | 0.00074891 | 8.8602e-05 | 6460 | Mixed scrub-shrub wetland | ROCK-17 | Barton Park Regional Detention System | 768.0739 | City of Rockledge | DEP | Barton Park Regional Detention System | "Wet detention" means the collection and temporary storage of stormwater in a permanently wet impoundment in such a manner as to provide for treatment through physical, chemical, and biological processes with subsequent gradual release of the stormwater. | Wet Detention Pond | Completed | 2010 | 2.823 | 1.249 | B | 757 | $2,600,000 | $40,000 | DEP | Not provided | S0538 | Structural | 2013 | North Indian River Lagoon | Not provided | Not provided | Not provided | Wet Detention Effciency Calculation and TA | yes | 16.2779 | 7.0535
7696 | City of Rockledge | North IRL | B | IR8-11 | 0.36 | 0.48 | 0.24059 | 0.42968 | 0.050834 | 0.10338 | 0.01223 | 7420 | Borrow areas | ROCK-17 | Barton Park Regional Detention System | 768.0739 | City of Rockledge | DEP | Barton Park Regional Detention System | "Wet detention" means the collection and temporary storage of stormwater in a permanently wet impoundment in such a manner as to provide for treatment through physical, chemical, and biological processes with subsequent gradual release of the stormwater. | Wet Detention Pond | Completed | 2010 | 2.823 | 1.249 | B | 757 | $2,600,000 | $40,000 | DEP | Not provided | S0538 | Structural | 2013 | North Indian River Lagoon | Not provided | Not provided | Not provided | Wet Detention Effciency Calculation and TA | yes | 137.6313 | 973.6413
7697 | City of Rockledge | North IRL | B | IR8-11 | 0.36 | 0.48 | 0.37543 | 0.42968 | 0.050834 | 0.16131 | 0.019085 | 1750 | Governmental | ROCK-17 | Barton Park Regional Detention System | 768.0739 | City of Rockledge | DEP | Barton Park Regional Detention System | "Wet detention" means the collection and temporary storage of stormwater in a permanently wet impoundment in such a manner as to provide for treatment through physical, chemical, and biological processes with subsequent gradual release of the stormwater. | Wet Detention Pond | Completed | 2010 | 2.823 | 1.249 | B | 757 | $2,600,000 | $40,000 | DEP | Not provided | S0538 | Structural | 2013 | North Indian River Lagoon | Not provided | Not provided | Not provided | Wet Detention Effciency Calculation and TA | yes | 160.7935 | 1519.3052
7698 | City of Rockledge | North IRL | B | IR8-11 | 0.36 | 0.48 | 0.18878 | 10.236 | 1.5178 | 1.9323 | 0.28653 | 1200 | Residential, Medium Density-Two-five dwellingunits per acre | ROCK-17 | Barton Park Regional Detention System | 768.0739 | City of Rockledge | DEP | Barton Park Regional Detention System | "Wet detention" means the collection and temporary storage of stormwater in a permanently wet impoundment in such a manner as to provide for treatment through physical, chemical, and biological processes with subsequent gradual release of the stormwater. | Wet Detention Pond | Completed | 2010 | 2.823 | 1.249 | B | 757 | $2,600,000 | $40,000 | DEP | Not provided | S0538 | Structural | 2013 | North Indian River Lagoon | Not provided | Not provided | Not provided | Wet Detention Effciency Calculation and TA | yes | 130.6043 | 763.9525
7699 | City of Rockledge | North IRL | B | IR8-11 | 0.36 | 0.48 | 0.063084 | 10.236 | 1.5178 | 0.64573 | 0.09575 | 1210 | Fixed Single Family Units | ROCK-17 | Barton Park Regional Detention System | 768.0739 | City of Rockledge | DEP | Barton Park Regional Detention System | "Wet detention" means the collection and temporary storage of stormwater in a permanently wet impoundment in such a manner as to provide for treatment through physical, chemical, and biological processes with subsequent gradual release of the stormwater. | Wet Detention Pond | Completed | 2010 | 2.823 | 1.249 | B | 757 | $2,600,000 | $40,000 | DEP | Not provided | S0538 | Structural | 2013 | North Indian River Lagoon | Not provided | Not provided | Not provided | Wet Detention Effciency Calculation and TA | yes | 64.1215 | 255.2917
7700 | City of Rockledge | North IRL | B | IR8-11 | 0.36 | 0.48 | 0.10079 | 10.236 | 1.5178 | 1.0316 | 0.15298 | 1210 | Fixed Single Family Units | ROCK-17 | Barton Park Regional Detention System | 768.0739 | City of Rockledge | DEP | Barton Park Regional Detention System | "Wet detention" means the collection and temporary storage of stormwater in a permanently wet impoundment in such a manner as to provide for treatment through physical, chemical, and biological processes with subsequent gradual release of the stormwater. | Wet Detention Pond | Completed | 2010 | 2.823 | 1.249 | B | 757 | $2,600,000 | $40,000 | DEP | Not provided | S0538 | Structural | 2013 | North Indian River Lagoon | Not provided | Not provided | Not provided | Wet Detention Effciency Calculation and TA | yes | 81.3898 | 407.8671
7701 | City of Rockledge | North IRL | B | IR8-11 | 0.36 | 0.48 | 0.056615 | 10.236 | 1.5178 | 0.57951 | 0.085931 | 1210 | Fixed Single Family Units | ROCK-17 | Barton Park Regional Detention System | 768.0739 | City of Rockledge | DEP | Barton Park Regional Detention System | "Wet detention" means the collection and temporary storage of stormwater in a permanently wet impoundment in such a manner as to provide for treatment through physical, chemical, and biological processes with subsequent gradual release of the stormwater. | Wet Detention Pond | Completed | 2010 | 2.823 | 1.249 | B | 757 | $2,600,000 | $40,000 | DEP | Not provided | S0538 | Structural | 2013 | North Indian River Lagoon | Not provided | Not provided | Not provided | Wet Detention Effciency Calculation and TA | yes | 61.7181 | 229.1112
7702 | City of Rockledge | North IRL | B | IR8-11 | 0.36 | 0.48 | 0.060345 | 10.236 | 1.5178 | 0.61769 | 0.091593 | 1210 | Fixed Single Family Units | ROCK-17 | Barton Park Regional Detention System | 768.0739 | City of Rockledge | DEP | Barton Park Regional Detention System | "Wet detention" means the collection and temporary storage of stormwater in a permanently wet impoundment in such a manner as to provide for treatment through physical, chemical, and biological processes with subsequent gradual release of the stormwater. | Wet Detention Pond | Completed | 2010 | 2.823 | 1.249 | B | 757 | $2,600,000 | $40,000 | DEP | Not provided | S0538 | Structural | 2013 | North Indian River Lagoon | Not provided | Not provided | Not provided | Wet Detention Effciency Calculation and TA | yes | 62.8835 | 244.207
7703 | City of Rockledge | North IRL | B | IR8-11 | 0.36 | 0.48 | 0.095049 | 10.236 | 1.5178 | 0.97292 | 0.14427 | 1210 | Fixed Single Family Units | ROCK-17 | Barton Park Regional Detention System | 768.0739 | City of Rockledge | DEP | Barton Park Regional Detention System | "Wet detention" means the collection and temporary storage of stormwater in a permanently wet impoundment in such a manner as to provide for treatment through physical, chemical, and biological processes with subsequent gradual release of the stormwater. | Wet Detention Pond | Completed | 2010 | 2.823 | 1.249 | B | 757 | $2,600,000 | $40,000 | DEP | Not provided | S0538 | Structural | 2013 | North Indian River Lagoon | Not provided | Not provided | Not provided | Wet Detention Effciency Calculation and TA | yes | 79.3543 | 384.65
7704 | City of Rockledge | North IRL | B | IR8-11 | 0.36 | 0.48 | 0.053108 | 10.236 | 1.5178 | 0.54361 | 0.080608 | 1210 | Fixed Single Family Units | ROCK-17 | Barton Park Regional Detention System | 768.0739 | City of Rockledge | DEP | Barton Park Regional Detention System | "Wet detention" means the collection and temporary storage of stormwater in a permanently wet impoundment in such a manner as to provide for treatment through physical, chemical, and biological processes with subsequent gradual release of the stormwater. | Wet Detention Pond | Completed | 2010 | 2.823 | 1.249 | B | 757 | $2,600,000 | $40,000 | DEP | Not provided | S0538 | Structural | 2013 | North Indian River Lagoon | Not provided | Not provided | Not provided | Wet Detention Effciency Calculation and TA | yes | 58.9813 | 214.9205
7705 | City of Rockledge | North IRL | B | IR8-11 | 0.36 | 0.48 | 0.21366 | 10.2053 | 1.5133 | 2.1804 | 0.32333 | 1200 | Residential, Medium Density-Two-five dwellingunits per acre | ROCK-17 | Barton Park Regional Detention System | 768.0739 | City of Rockledge | DEP | Barton Park Regional Detention System | "Wet detention" means the collection and temporary storage of stormwater in a permanently wet impoundment in such a manner as to provide for treatment through physical, chemical, and biological processes with subsequent gradual release of the stormwater. | Wet Detention Pond | Completed | 2010 | 2.823 | 1.249 | B | 757 | $2,600,000 | $40,000 | DEP | Not provided | S0538 | Structural | 2013 | North Indian River Lagoon | Not provided | Not provided | Not provided | Wet Detention Effciency Calculation and TA | yes | 137.0103 | 864.6357
7706 | City of Rockledge | North IRL | B | IR8-11 | 0.36 | 0.48 | 0.04107 | 10.2053 | 1.5133 | 0.41914 | 0.062153 | 1210 | Fixed Single Family Units | ROCK-17 | Barton Park Regional Detention System | 768.0739 | City of Rockledge | DEP | Barton Park Regional Detention System | "Wet detention" means the collection and temporary storage of stormwater in a permanently wet impoundment in such a manner as to provide for treatment through physical, chemical, and biological processes with subsequent gradual release of the stormwater. | Wet Detention Pond | Completed | 2010 | 2.823 | 1.249 | B | 757 | $2,600,000 | $40,000 | DEP | Not provided | S0538 | Structural | 2013 | North Indian River Lagoon | Not provided | Not provided | Not provided | Wet Detention Effciency Calculation and TA | yes | 69.1384 | 166.2064
7707 | City of Rockledge | North IRL | B | IR8-11 | 0.36 | 0.48 | 0.15115 | 10.2053 | 1.5133 | 1.5425 | 0.22874 | 1210 | Fixed Single Family Units | ROCK-17 | Barton Park Regional Detention System | 768.0739 | City of Rockledge | DEP | Barton Park Regional Detention System | "Wet detention" means the collection and temporary storage of stormwater in a permanently wet impoundment in such a manner as to provide for treatment through physical, chemical, and biological processes with subsequent gradual release of the stormwater. | Wet Detention Pond | Completed | 2010 | 2.823 | 1.249 | B | 757 | $2,600,000 | $40,000 | DEP | Not provided | S0538 | Structural | 2013 | North Indian River Lagoon | Not provided | Not provided | Not provided | Wet Detention Effciency Calculation and TA | yes | 98.9576 | 611.674
7708 | City of Rockledge | North IRL | B | IR8-11 | 0.36 | 0.48 | 0.070528 | 10.2053 | 1.5133 | 0.71976 | 0.10673 | 1210 | Fixed Single Family Units | ROCK-17 | Barton Park Regional Detention System | 768.0739 | City of Rockledge | DEP | Barton Park Regional Detention System | "Wet detention" means the collection and temporary storage of stormwater in a permanently wet impoundment in such a manner as to provide for treatment through physical, chemical, and biological processes with subsequent gradual release of the stormwater. | Wet Detention Pond | Completed | 2010 | 2.823 | 1.249 | B | 757 | $2,600,000 | $40,000 | DEP | Not provided | S0538 | Structural | 2013 | North Indian River Lagoon | Not provided | Not provided | Not provided | Wet Detention Effciency Calculation and TA | yes | 76.9559 | 285.4155
7709 | City of Rockledge | North IRL | B | IR8-11 | 0.36 | 0.48 | 0.14136 | 10.2053 | 1.5133 | 1.4426 | 0.21393 | 1210 | Fixed Single Family Units | ROCK-17 | Barton Park Regional Detention System | 768.0739 | City of Rockledge | DEP | Barton Park Regional Detention System | "Wet detention" means the collection and temporary storage of stormwater in a permanently wet impoundment in such a manner as to provide for treatment through physical, chemical, and biological processes with subsequent gradual release of the stormwater. | Wet Detention Pond | Completed | 2010 | 2.823 | 1.249 | B | 757 | $2,600,000 | $40,000 | DEP | Not provided | S0538 | Structural | 2013 | North Indian River Lagoon | Not provided | Not provided | Not provided | Wet Detention Effciency Calculation and TA | yes | 96.79 | 572.0684
7710 | City of Rockledge | North IRL | B | IR8-11 | 0.36 | 0.48 | 0.6054 | 6.1492 | 0.82964 | 3.7228 | 0.50227 | 1660 | Holding Ponds | ROCK-17 | Barton Park Regional Detention System | 768.0739 | City of Rockledge | DEP | Barton Park Regional Detention System | "Wet detention" means the collection and temporary storage of stormwater in a permanently wet impoundment in such a manner as to provide for treatment through physical, chemical, and biological processes with subsequent gradual release of the stormwater. | Wet Detention Pond | Completed | 2010 | 2.823 | 1.249 | B | 757 | $2,600,000 | $40,000 | DEP | Not provided | S0538 | Structural | 2013 | North Indian River Lagoon | Not provided | Not provided | Not provided | Wet Detention Effciency Calculation and TA | yes | 195.1159 | 2449.9856
7711 | City of Rockledge | North IRL | B | IR8-11 | 0.36 | 0.48 | 0.012359 | 6.1492 | 0.82964 | 0.075997 | 0.010253 | 7420 | Borrow areas | ROCK-17 | Barton Park Regional Detention System | 768.0739 | City of Rockledge | DEP | Barton Park Regional Detention System | "Wet detention" means the collection and temporary storage of stormwater in a permanently wet impoundment in such a manner as to provide for treatment through physical, chemical, and biological processes with subsequent gradual release of the stormwater. | Wet Detention Pond | Completed | 2010 | 2.823 | 1.249 | B | 757 | $2,600,000 | $40,000 | DEP | Not provided | S0538 | Structural | 2013 | North Indian River Lagoon | Not provided | Not provided | Not provided | Wet Detention Effciency Calculation and TA | yes | 68.8143 | 50.0144
7712 | City of Rockledge | North IRL | B | IR8-11 | 0.36 | 0.48 | 0.0062591 | 10.1699 | 1.5082 | 0.063654 | 0.0094398 | 1200 | Residential, Medium Density-Two-five dwellingunits per acre | ROCK-17 | Barton Park Regional Detention System | 768.0739 | City of Rockledge | DEP | Barton Park Regional Detention System | "Wet detention" means the collection and temporary storage of stormwater in a permanently wet impoundment in such a manner as to provide for treatment through physical, chemical, and biological processes with subsequent gradual release of the stormwater. | Wet Detention Pond | Completed | 2010 | 2.823 | 1.249 | B | 757 | $2,600,000 | $40,000 | DEP | Not provided | S0538 | Structural | 2013 | North Indian River Lagoon | Not provided | Not provided | Not provided | Wet Detention Effciency Calculation and TA | yes | 21.2552 | 25.3295
7713 | City of Rockledge | North IRL | B | IR8-11 | 0.36 | 0.48 | 0.030949 | 10.1699 | 1.5082 | 0.31475 | 0.046677 | 1210 | Fixed Single Family Units | ROCK-17 | Barton Park Regional Detention System | 768.0739 | City of Rockledge | DEP | Barton Park Regional Detention System | "Wet detention" means the collection and temporary storage of stormwater in a permanently wet impoundment in such a manner as to provide for treatment through physical, chemical, and biological processes with subsequent gradual release of the stormwater. | Wet Detention Pond | Completed | 2010 | 2.823 | 1.249 | B | 757 | $2,600,000 | $40,000 | DEP | Not provided | S0538 | Structural | 2013 | North Indian River Lagoon | Not provided | Not provided | Not provided | Wet Detention Effciency Calculation and TA | yes | 73.2223 | 125.2479
7714 | City of Rockledge | North IRL | B | IR8-11 | 0.36 | 0.48 | 0.010195 | 10.1699 | 1.5082 | 0.10368 | 0.015376 | 1210 | Fixed Single Family Units | ROCK-17 | Barton Park Regional Detention System | 768.0739 | City of Rockledge | DEP | Barton Park Regional Detention System | "Wet detention" means the collection and temporary storage of stormwater in a permanently wet impoundment in such a manner as to provide for treatment through physical, chemical, and biological processes with subsequent gradual release of the stormwater. | Wet Detention Pond | Completed | 2010 | 2.823 | 1.249 | B | 757 | $2,600,000 | $40,000 | DEP | Not provided | S0538 | Structural | 2013 | North Indian River Lagoon | Not provided | Not provided | Not provided | Wet Detention Effciency Calculation and TA | yes | 28.4892 | 41.259
7715 | City of Rockledge | North IRL | B | IR8-11 | 0.36 | 0.48 | 0.071146 | 10.236 | 1.5178 | 0.72825 | 0.10799 | 1200 | Residential, Medium Density-Two-five dwellingunits per acre | ROCK-17 | Barton Park Regional Detention System | 768.0739 | City of Rockledge | DEP | Barton Park Regional Detention System | "Wet detention" means the collection and temporary storage of stormwater in a permanently wet impoundment in such a manner as to provide for treatment through physical, chemical, and biological processes with subsequent gradual release of the stormwater. | Wet Detention Pond | Completed | 2010 | 2.823 | 1.249 | B | 757 | $2,600,000 | $40,000 | DEP | Not provided | S0538 | Structural | 2013 | North Indian River Lagoon | Not provided | Not provided | Not provided | Wet Detention Effciency Calculation and TA | yes | 111.5398 | 287.9182
7716 | City of Rockledge | North IRL | B | IR8-11 | 0.36 | 0.48 | 0.044366 | 10.236 | 1.5178 | 0.45414 | 0.06734 | 1210 | Fixed Single Family Units | ROCK-17 | Barton Park Regional Detention System | 768.0739 | City of Rockledge | DEP | Barton Park Regional Detention System | "Wet detention" means the collection and temporary storage of stormwater in a permanently wet impoundment in such a manner as to provide for treatment through physical, chemical, and biological processes with subsequent gradual release of the stormwater. | Wet Detention Pond | Completed | 2010 | 2.823 | 1.249 | B | 757 | $2,600,000 | $40,000 | DEP | Not provided | S0538 | Structural | 2013 | North Indian River Lagoon | Not provided | Not provided | Not provided | Wet Detention Effciency Calculation and TA | yes | 53.6138 | 179.5447
7717 | City of Rockledge | North IRL | B | IR8-11 | 0.36 | 0.48 | 0.07714 | 10.236 | 1.5178 | 0.78961 | 0.11708 | 1210 | Fixed Single Family Units | ROCK-17 | Barton Park Regional Detention System | 768.0739 | City of Rockledge | DEP | Barton Park Regional Detention System | "Wet detention" means the collection and temporary storage of stormwater in a permanently wet impoundment in such a manner as to provide for treatment through physical, chemical, and biological processes with subsequent gradual release of the stormwater. | Wet Detention Pond | Completed | 2010 | 2.823 | 1.249 | B | 757 | $2,600,000 | $40,000 | DEP | Not provided | S0538 | Structural | 2013 | North Indian River Lagoon | Not provided | Not provided | Not provided | Wet Detention Effciency Calculation and TA | yes | 73.0003 | 312.1739
7718 | City of Rockledge | North IRL | B | IR8-11 | 0.36 | 0.48 | 0.047551 | 10.236 | 1.5178 | 0.48673 | 0.072174 | 1210 | Fixed Single Family Units | ROCK-17 | Barton Park Regional Detention System | 768.0739 | City of Rockledge | DEP | Barton Park Regional Detention System | "Wet detention" means the collection and temporary storage of stormwater in a permanently wet impoundment in such a manner as to provide for treatment through physical, chemical, and biological processes with subsequent gradual release of the stormwater. | Wet Detention Pond | Completed | 2010 | 2.823 | 1.249 | B | 757 | $2,600,000 | $40,000 | DEP | Not provided | S0538 | Structural | 2013 | North Indian River Lagoon | Not provided | Not provided | Not provided | Wet Detention Effciency Calculation and TA | yes | 55.5118 | 192.4326
7719 | City of Rockledge | North IRL | B | IR8-11 | 0.36 | 0.48 | 0.09953 | 10.236 | 1.5178 | 1.0188 | 0.15107 | 1210 | Fixed Single Family Units | ROCK-17 | Barton Park Regional Detention System | 768.0739 | City of Rockledge | DEP | Barton Park Regional Detention System | "Wet detention" means the collection and temporary storage of stormwater in a permanently wet impoundment in such a manner as to provide for treatment through physical, chemical, and biological processes with subsequent gradual release of the stormwater. | Wet Detention Pond | Completed | 2010 | 2.823 | 1.249 | B | 757 | $2,600,000 | $40,000 | DEP | Not provided | S0538 | Structural | 2013 | North Indian River Lagoon | Not provided | Not provided | Not provided | Wet Detention Effciency Calculation and TA | yes | 87.4776 | 402.7831
7720 | City of Rockledge | North IRL | B | IR8-11 | 0.36 | 0.48 | 0.17219 | 10.236 | 1.5178 | 1.7625 | 0.26135 | 1210 | Fixed Single Family Units | ROCK-17 | Barton Park Regional Detention System | 768.0739 | City of Rockledge | DEP | Barton Park Regional Detention System | "Wet detention" means the collection and temporary storage of stormwater in a permanently wet impoundment in such a manner as to provide for treatment through physical, chemical, and biological processes with subsequent gradual release of the stormwater. | Wet Detention Pond | Completed | 2010 | 2.823 | 1.249 | B | 757 | $2,600,000 | $40,000 | DEP | Not provided | S0538 | Structural | 2013 | North Indian River Lagoon | Not provided | Not provided | Not provided | Wet Detention Effciency Calculation and TA | yes | 106.7177 | 696.8234
7721 | City of Rockledge | North IRL | B | IR8-11 | 0.36 | 0.48 | 0.10584 | 10.236 | 1.5178 | 1.0834 | 0.16065 | 1210 | Fixed Single Family Units | ROCK-17 | Barton Park Regional Detention System | 768.0739 | City of Rockledge | DEP | Barton Park Regional Detention System | "Wet detention" means the collection and temporary storage of stormwater in a permanently wet impoundment in such a manner as to provide for treatment through physical, chemical, and biological processes with subsequent gradual release of the stormwater. | Wet Detention Pond | Completed | 2010 | 2.823 | 1.249 | B | 757 | $2,600,000 | $40,000 | DEP | Not provided | S0538 | Structural | 2013 | North Indian River Lagoon | Not provided | Not provided | Not provided | Wet Detention Effciency Calculation and TA | yes | 89.15 | 428.3241
7722 | City of Rockledge | North IRL | B | IR8-11 | 0.36 | 0.48 | 0.083095 | 11.3459 | 1.5069 | 0.94278 | 0.12522 | 1400 | Commercial and Services | ROCK-17 | Barton Park Regional Detention System | 768.0739 | City of Rockledge | DEP | Barton Park Regional Detention System | "Wet detention" means the collection and temporary storage of stormwater in a permanently wet impoundment in such a manner as to provide for treatment through physical, chemical, and biological processes with subsequent gradual release of the stormwater. | Wet Detention Pond | Completed | 2010 | 2.823 | 1.249 | B | 757 | $2,600,000 | $40,000 | DEP | Not provided | S0538 | Structural | 2013 | North Indian River Lagoon | Not provided | Not provided | Not provided | Wet Detention Effciency Calculation and TA | yes | 73.4198 | 336.274
7723 | City of Rockledge | North IRL | B | IR8-11 | 0.36 | 0.48 | 0.15744 | 11.3459 | 1.5069 | 1.7862 | 0.23725 | 1430 | Professional Services | ROCK-17 | Barton Park Regional Detention System | 768.0739 | City of Rockledge | DEP | Barton Park Regional Detention System | "Wet detention" means the collection and temporary storage of stormwater in a permanently wet impoundment in such a manner as to provide for treatment through physical, chemical, and biological processes with subsequent gradual release of the stormwater. | Wet Detention Pond | Completed | 2010 | 2.823 | 1.249 | B | 757 | $2,600,000 | $40,000 | DEP | Not provided | S0538 | Structural | 2013 | North Indian River Lagoon | Not provided | Not provided | Not provided | Wet Detention Effciency Calculation and TA | yes | 104.1218 | 637.1218
7724 | City of Rockledge | North IRL | B | IR8-11 | 0.36 | 0.48 | 0.37723 | 11.3459 | 1.5069 | 4.28 | 0.56847 | 1410 | Retail Sales and Services | ROCK-17 | Barton Park Regional Detention System | 768.0739 | City of Rockledge | DEP | Barton Park Regional Detention System | "Wet detention" means the collection and temporary storage of stormwater in a permanently wet impoundment in such a manner as to provide for treatment through physical, chemical, and biological processes with subsequent gradual release of the stormwater. | Wet Detention Pond | Completed | 2010 | 2.823 | 1.249 | B | 757 | $2,600,000 | $40,000 | DEP | Not provided | S0538 | Structural | 2013 | North Indian River Lagoon | Not provided | Not provided | Not provided | Wet Detention Effciency Calculation and TA | yes | 161.0788 | 1526.6043
7725 | City of Rockledge | North IRL | B | IR8-11 | 0.36 | 0.48 | 0.0092082 | 9.3072 | 1.2174 | 0.085702 | 0.01121 | 1400 | Commercial and Services | ROCK-17 | Barton Park Regional Detention System | 768.0739 | City of Rockledge | DEP | Barton Park Regional Detention System | "Wet detention" means the collection and temporary storage of stormwater in a permanently wet impoundment in such a manner as to provide for treatment through physical, chemical, and biological processes with subsequent gradual release of the stormwater. | Wet Detention Pond | Completed | 2010 | 2.823 | 1.249 | B | 757 | $2,600,000 | $40,000 | DEP | Not provided | S0538 | Structural | 2013 | North Indian River Lagoon | Not provided | Not provided | Not provided | Wet Detention Effciency Calculation and TA | yes | 29.4952 | 37.2642
7726 | City of Rockledge | North IRL | B | IR8-11 | 0.36 | 0.48 | 0.014848 | 9.3072 | 1.2174 | 0.13819 | 0.018076 | 8140 | Roads and Highways | ROCK-17 | Barton Park Regional Detention System | 768.0739 | City of Rockledge | DEP | Barton Park Regional Detention System | "Wet detention" means the collection and temporary storage of stormwater in a permanently wet impoundment in such a manner as to provide for treatment through physical, chemical, and biological processes with subsequent gradual release of the stormwater. | Wet Detention Pond | Completed | 2010 | 2.823 | 1.249 | B | 757 | $2,600,000 | $40,000 | DEP | Not provided | S0538 | Structural | 2013 | North Indian River Lagoon | Not provided | Not provided | Not provided | Wet Detention Effciency Calculation and TA | yes | 43.2716 | 60.0875
7727 | City of Rockledge | North IRL | B | IR8-11 | 0.36 | 0.48 | 0.0009273 | 10.1511 | 1.5054 | 0.0094131 | 0.001396 | 1200 | Residential, Medium Density-Two-five dwellingunits per acre | ROCK-17 | Barton Park Regional Detention System | 768.0739 | City of Rockledge | DEP | Barton Park Regional Detention System | "Wet detention" means the collection and temporary storage of stormwater in a permanently wet impoundment in such a manner as to provide for treatment through physical, chemical, and biological processes with subsequent gradual release of the stormwater. | Wet Detention Pond | Completed | 2010 | 2.823 | 1.249 | B | 757 | $2,600,000 | $40,000 | DEP | Not provided | S0538 | Structural | 2013 | North Indian River Lagoon | Not provided | Not provided | Not provided | Wet Detention Effciency Calculation and TA | yes | 30.9773 | 3.7526
7728 | City of Rockledge | North IRL | B | IR8-11 | 0.36 | 0.48 | 0.048414 | 10.1511 | 1.5054 | 0.49145 | 0.072884 | 1210 | Fixed Single Family Units | ROCK-17 | Barton Park Regional Detention System | 768.0739 | City of Rockledge | DEP | Barton Park Regional Detention System | "Wet detention" means the collection and temporary storage of stormwater in a permanently wet impoundment in such a manner as to provide for treatment through physical, chemical, and biological processes with subsequent gradual release of the stormwater. | Wet Detention Pond | Completed | 2010 | 2.823 | 1.249 | B | 757 | $2,600,000 | $40,000 | DEP | Not provided | S0538 | Structural | 2013 | North Indian River Lagoon | Not provided | Not provided | Not provided | Wet Detention Effciency Calculation and TA | yes | 56.9992 | 195.9237
7729 | City of Rockledge | North IRL | B | IR8-11 | 0.36 | 0.48 | 0.094494 | 10.1511 | 1.5054 | 0.95921 | 0.14225 | 1210 | Fixed Single Family Units | ROCK-17 | Barton Park Regional Detention System | 768.0739 | City of Rockledge | DEP | Barton Park Regional Detention System | "Wet detention" means the collection and temporary storage of stormwater in a permanently wet impoundment in such a manner as to provide for treatment through physical, chemical, and biological processes with subsequent gradual release of the stormwater. | Wet Detention Pond | Completed | 2010 | 2.823 | 1.249 | B | 757 | $2,600,000 | $40,000 | DEP | Not provided | S0538 | Structural | 2013 | North Indian River Lagoon | Not provided | Not provided | Not provided | Wet Detention Effciency Calculation and TA | yes | 78.7325 | 382.4034
7730 | City of Rockledge | North IRL | B | IR8-11 | 0.36 | 0.48 | 0.073749 | 10.1511 | 1.5054 | 0.74863 | 0.11102 | 1210 | Fixed Single Family Units | ROCK-17 | Barton Park Regional Detention System | 768.0739 | City of Rockledge | DEP | Barton Park Regional Detention System | "Wet detention" means the collection and temporary storage of stormwater in a permanently wet impoundment in such a manner as to provide for treatment through physical, chemical, and biological processes with subsequent gradual release of the stormwater. | Wet Detention Pond | Completed | 2010 | 2.823 | 1.249 | B | 757 | $2,600,000 | $40,000 | DEP | Not provided | S0538 | Structural | 2013 | North Indian River Lagoon | Not provided | Not provided | Not provided | Wet Detention Effciency Calculation and TA | yes | 69.1804 | 298.451
7731 | City of Rockledge | North IRL | B | IR8-11 | 0.36 | 0.48 | 0.090201 | 10.1511 | 1.5054 | 0.91563 | 0.13579 | 1210 | Fixed Single Family Units | ROCK-17 | Barton Park Regional Detention System | 768.0739 | City of Rockledge | DEP | Barton Park Regional Detention System | "Wet detention" means the collection and temporary storage of stormwater in a permanently wet impoundment in such a manner as to provide for treatment through physical, chemical, and biological processes with subsequent gradual release of the stormwater. | Wet Detention Pond | Completed | 2010 | 2.823 | 1.249 | B | 757 | $2,600,000 | $40,000 | DEP | Not provided | S0538 | Structural | 2013 | North Indian River Lagoon | Not provided | Not provided | Not provided | Wet Detention Effciency Calculation and TA | yes | 87.83 | 365.0294
7732 | City of Rockledge | North IRL | B | IR8-11 | 0.36 | 0.48 | 0.17627 | 10.1511 | 1.5054 | 1.7894 | 0.26537 | 1210 | Fixed Single Family Units | ROCK-17 | Barton Park Regional Detention System | 768.0739 | City of Rockledge | DEP | Barton Park Regional Detention System | "Wet detention" means the collection and temporary storage of stormwater in a permanently wet impoundment in such a manner as to provide for treatment through physical, chemical, and biological processes with subsequent gradual release of the stormwater. | Wet Detention Pond | Completed | 2010 | 2.823 | 1.249 | B | 757 | $2,600,000 | $40,000 | DEP | Not provided | S0538 | Structural | 2013 | North Indian River Lagoon | Not provided | Not provided | Not provided | Wet Detention Effciency Calculation and TA | yes | 108.8169 | 713.3521
7733 | City of Rockledge | North IRL | B | IR8-11 | 0.36 | 0.48 | 0.13371 | 10.1511 | 1.5054 | 1.3573 | 0.20129 | 1210 | Fixed Single Family Units | ROCK-17 | Barton Park Regional Detention System | 768.0739 | City of Rockledge | DEP | Barton Park Regional Detention System | "Wet detention" means the collection and temporary storage of stormwater in a permanently wet impoundment in such a manner as to provide for treatment through physical, chemical, and biological processes with subsequent gradual release of the stormwater. | Wet Detention Pond | Completed | 2010 | 2.823 | 1.249 | B | 757 | $2,600,000 | $40,000 | DEP | Not provided | S0538 | Structural | 2013 | North Indian River Lagoon | Not provided | Not provided | Not provided | Wet Detention Effciency Calculation and TA | yes | 97.7568 | 541.0877
7734 | Natural Lands | North IRL | B | IR8-11 | 0.36 | 0.48 | 0.07071 | 7.2346 | 0.73504 | 0.51156 | 0.051975 | 4340 | Hardwood Conifer Mixed | ROCK-17 | Barton Park Regional Detention System | 768.0739 | City of Rockledge | DEP | Barton Park Regional Detention System | "Wet detention" means the collection and temporary storage of stormwater in a permanently wet impoundment in such a manner as to provide for treatment through physical, chemical, and biological processes with subsequent gradual release of the stormwater. | Wet Detention Pond | Completed | 2010 | 2.823 | 1.249 | B | 757 | $2,600,000 | $40,000 | DEP | Not provided | S0538 | Structural | 2013 | North Indian River Lagoon | Not provided | Not provided | Not provided | Wet Detention Effciency Calculation and TA | yes | 96.1552 | 286.1549
7735 | Natural Lands | North IRL | B | IR8-11 | 0.36 | 0.48 | 0.54705 | 7.2346 | 0.73504 | 3.9577 | 0.40211 | 6300 | Wetland Forested Mixed | ROCK-17 | Barton Park Regional Detention System | 768.0739 | City of Rockledge | DEP | Barton Park Regional Detention System | "Wet detention" means the collection and temporary storage of stormwater in a permanently wet impoundment in such a manner as to provide for treatment through physical, chemical, and biological processes with subsequent gradual release of the stormwater. | Wet Detention Pond | Completed | 2010 | 2.823 | 1.249 | B | 757 | $2,600,000 | $40,000 | DEP | Not provided | S0538 | Structural | 2013 | North Indian River Lagoon | Not provided | Not provided | Not provided | Wet Detention Effciency Calculation and TA | yes | 185.0939 | 2213.8451
7736 | Natural Lands | North IRL | B | IR8-11 | 0.36 | 0.48 | 0.61315 | 7.6696 | 0.78275 | 4.7026 | 0.47994 | 6460 | Mixed scrub-shrub wetland | ROCK-17 | Barton Park Regional Detention System | 768.0739 | City of Rockledge | DEP | Barton Park Regional Detention System | "Wet detention" means the collection and temporary storage of stormwater in a permanently wet impoundment in such a manner as to provide for treatment through physical, chemical, and biological processes with subsequent gradual release of the stormwater. | Wet Detention Pond | Completed | 2010 | 2.823 | 1.249 | B | 757 | $2,600,000 | $40,000 | DEP | Not provided | S0538 | Structural | 2013 | North Indian River Lagoon | Not provided | Not provided | Not provided | Wet Detention Effciency Calculation and TA | yes | 197.0129 | 2481.3252
7737 | City of Rockledge | North IRL | B | IR8-11 | 0.36 | 0.48 | 0.0046146 | 7.6696 | 0.78275 | 0.035392 | 0.0036121 | 8120 | Railroads | ROCK-17 | Barton Park Regional Detention System | 768.0739 | City of Rockledge | DEP | Barton Park Regional Detention System | "Wet detention" means the collection and temporary storage of stormwater in a permanently wet impoundment in such a manner as to provide for treatment through physical, chemical, and biological processes with subsequent gradual release of the stormwater. | Wet Detention Pond | Completed | 2010 | 2.823 | 1.249 | B | 757 | $2,600,000 | $40,000 | DEP | Not provided | S0538 | Structural | 2013 | North Indian River Lagoon | Not provided | Not provided | Not provided | Wet Detention Effciency Calculation and TA | yes | 25.0076 | 18.6748
7738 | City of Rockledge | North IRL | B | IR8-11 | 0.36 | 0.48 | 0.029282 | 11.9151 | 1.5746 | 0.3489 | 0.046107 | 1400 | Commercial and Services | ROCK-17 | Barton Park Regional Detention System | 768.0739 | City of Rockledge | DEP | Barton Park Regional Detention System | "Wet detention" means the collection and temporary storage of stormwater in a permanently wet impoundment in such a manner as to provide for treatment through physical, chemical, and biological processes with subsequent gradual release of the stormwater. | Wet Detention Pond | Completed | 2010 | 2.823 | 1.249 | B | 757 | $2,600,000 | $40,000 | DEP | Not provided | S0538 | Structural | 2013 | North Indian River Lagoon | Not provided | Not provided | Not provided | Wet Detention Effciency Calculation and TA | yes | 104.7972 | 118.5019
7739 | City of Rockledge | North IRL | B | IR8-11 | 0.36 | 0.48 | 0.011933 | 11.9151 | 1.5746 | 0.14218 | 0.018789 | 1430 | Professional Services | ROCK-17 | Barton Park Regional Detention System | 768.0739 | City of Rockledge | DEP | Barton Park Regional Detention System | "Wet detention" means the collection and temporary storage of stormwater in a permanently wet impoundment in such a manner as to provide for treatment through physical, chemical, and biological processes with subsequent gradual release of the stormwater. | Wet Detention Pond | Completed | 2010 | 2.823 | 1.249 | B | 757 | $2,600,000 | $40,000 | DEP | Not provided | S0538 | Structural | 2013 | North Indian River Lagoon | Not provided | Not provided | Not provided | Wet Detention Effciency Calculation and TA | yes | 101.963 | 48.2894
7740 | City of Rockledge | North IRL | B | IR8-11 | 0.36 | 0.48 | 0.095916 | 11.9151 | 1.5746 | 1.1428 | 0.15103 | 1410 | Retail Sales and Services | ROCK-17 | Barton Park Regional Detention System | 768.0739 | City of Rockledge | DEP | Barton Park Regional Detention System | "Wet detention" means the collection and temporary storage of stormwater in a permanently wet impoundment in such a manner as to provide for treatment through physical, chemical, and biological processes with subsequent gradual release of the stormwater. | Wet Detention Pond | Completed | 2010 | 2.823 | 1.249 | B | 757 | $2,600,000 | $40,000 | DEP | Not provided | S0538 | Structural | 2013 | North Indian River Lagoon | Not provided | Not provided | Not provided | Wet Detention Effciency Calculation and TA | yes | 115.5812 | 388.1579
7741 | City of Rockledge | North IRL | B | IR8-11 | 0.36 | 0.48 | 0.010565 | 11.9151 | 1.5746 | 0.12589 | 0.016636 | 1410 | Retail Sales and Services | ROCK-17 | Barton Park Regional Detention System | 768.0739 | City of Rockledge | DEP | Barton Park Regional Detention System | "Wet detention" means the collection and temporary storage of stormwater in a permanently wet impoundment in such a manner as to provide for treatment through physical, chemical, and biological processes with subsequent gradual release of the stormwater. | Wet Detention Pond | Completed | 2010 | 2.823 | 1.249 | B | 757 | $2,600,000 | $40,000 | DEP | Not provided | S0538 | Structural | 2013 | North Indian River Lagoon | Not provided | Not provided | Not provided | Wet Detention Effciency Calculation and TA | yes | 101.7368 | 42.7562
7742 | City of Rockledge | North IRL | B | IR8-11 | 0.36 | 0.48 | 0.47007 | 11.9151 | 1.5746 | 5.6009 | 0.74015 | 1430 | Professional Services | ROCK-17 | Barton Park Regional Detention System | 768.0739 | City of Rockledge | DEP | Barton Park Regional Detention System | "Wet detention" means the collection and temporary storage of stormwater in a permanently wet impoundment in such a manner as to provide for treatment through physical, chemical, and biological processes with subsequent gradual release of the stormwater. | Wet Detention Pond | Completed | 2010 | 2.823 | 1.249 | B | 757 | $2,600,000 | $40,000 | DEP | Not provided | S0538 | Structural | 2013 | North Indian River Lagoon | Not provided | Not provided | Not provided | Wet Detention Effciency Calculation and TA | yes | 176.1519 | 1902.2945
7743 | City of Rockledge | North IRL | B | IR8-11 | 0.36 | 0.48 | 0.098797 | 9.6127 | 1.2708 | 0.94971 | 0.12555 | 1400 | Commercial and Services | ROCK-17 | Barton Park Regional Detention System | 768.0739 | City of Rockledge | DEP | Barton Park Regional Detention System | "Wet detention" means the collection and temporary storage of stormwater in a permanently wet impoundment in such a manner as to provide for treatment through physical, chemical, and biological processes with subsequent gradual release of the stormwater. | Wet Detention Pond | Completed | 2010 | 2.823 | 1.249 | B | 757 | $2,600,000 | $40,000 | DEP | Not provided | S0538 | Structural | 2013 | North Indian River Lagoon | Not provided | Not provided | Not provided | Wet Detention Effciency Calculation and TA | yes | 180.0831 | 399.8158
7744 | City of Rockledge | North IRL | B | IR8-11 | 0.36 | 0.48 | 0.0094414 | 9.6127 | 1.2708 | 0.090758 | 0.011998 | 8140 | Roads and Highways | ROCK-17 | Barton Park Regional Detention System | 768.0739 | City of Rockledge | DEP | Barton Park Regional Detention System | "Wet detention" means the collection and temporary storage of stormwater in a permanently wet impoundment in such a manner as to provide for treatment through physical, chemical, and biological processes with subsequent gradual release of the stormwater. | Wet Detention Pond | Completed | 2010 | 2.823 | 1.249 | B | 757 | $2,600,000 | $40,000 | DEP | Not provided | S0538 | Structural | 2013 | North Indian River Lagoon | Not provided | Not provided | Not provided | Wet Detention Effciency Calculation and TA | yes | 107.2271 | 38.2081
7745 | City of Rockledge | North IRL | B | IR8-11 | 0.36 | 0.48 | 0.15719 | 9.6127 | 1.2708 | 1.5111 | 0.19975 | 1430 | Professional Services | ROCK-17 | Barton Park Regional Detention System | 768.0739 | City of Rockledge | DEP | Barton Park Regional Detention System | "Wet detention" means the collection and temporary storage of stormwater in a permanently wet impoundment in such a manner as to provide for treatment through physical, chemical, and biological processes with subsequent gradual release of the stormwater. | Wet Detention Pond | Completed | 2010 | 2.823 | 1.249 | B | 757 | $2,600,000 | $40,000 | DEP | Not provided | S0538 | Structural | 2013 | North Indian River Lagoon | Not provided | Not provided | Not provided | Wet Detention Effciency Calculation and TA | yes | 119.476 | 636.1375
7746 | City of Rockledge | North IRL | B | IR8-11 | 0.36 | 0.48 | 0.0095422 | 9.6127 | 1.2708 | 0.091727 | 0.012126 | 1430 | Professional Services | ROCK-17 | Barton Park Regional Detention System | 768.0739 | City of Rockledge | DEP | Barton Park Regional Detention System | "Wet detention" means the collection and temporary storage of stormwater in a permanently wet impoundment in such a manner as to provide for treatment through physical, chemical, and biological processes with subsequent gradual release of the stormwater. | Wet Detention Pond | Completed | 2010 | 2.823 | 1.249 | B | 757 | $2,600,000 | $40,000 | DEP | Not provided | S0538 | Structural | 2013 | North Indian River Lagoon | Not provided | Not provided | Not provided | Wet Detention Effciency Calculation and TA | yes | 26.3752 | 38.6159
7747 | Natural Lands | North IRL | B | IR8-11 | 0.36 | 0.48 | 0.61671 | 5.9803 | 0.68165 | 3.6881 | 0.42038 | 4340 | Hardwood Conifer Mixed | ROCK-17 | Barton Park Regional Detention System | 768.0739 | City of Rockledge | DEP | Barton Park Regional Detention System | "Wet detention" means the collection and temporary storage of stormwater in a permanently wet impoundment in such a manner as to provide for treatment through physical, chemical, and biological processes with subsequent gradual release of the stormwater. | Wet Detention Pond | Completed | 2010 | 2.823 | 1.249 | B | 757 | $2,600,000 | $40,000 | DEP | Not provided | S0538 | Structural | 2013 | North Indian River Lagoon | Not provided | Not provided | Not provided | Wet Detention Effciency Calculation and TA | yes | 198.441 | 2495.7231
7748 | Natural Lands | North IRL | B | IR8-11 | 0.36 | 0.48 | 0.0010569 | 5.9803 | 0.68165 | 0.0063203 | 0.00072041 | 6300 | Wetland Forested Mixed | ROCK-17 | Barton Park Regional Detention System | 768.0739 | City of Rockledge | DEP | Barton Park Regional Detention System | "Wet detention" means the collection and temporary storage of stormwater in a permanently wet impoundment in such a manner as to provide for treatment through physical, chemical, and biological processes with subsequent gradual release of the stormwater. | Wet Detention Pond | Completed | 2010 | 2.823 | 1.249 | B | 757 | $2,600,000 | $40,000 | DEP | Not provided | S0538 | Structural | 2013 | North Indian River Lagoon | Not provided | Not provided | Not provided | Wet Detention Effciency Calculation and TA | yes | 10.9733 | 4.2769
7749 | City of Rockledge | North IRL | B | IR8-11 | 0.36 | 0.48 | 0.18878 | 10.1511 | 1.5054 | 1.9163 | 0.28419 | 1200 | Residential, Medium Density-Two-five dwellingunits per acre | ROCK-17 | Barton Park Regional Detention System | 768.0739 | City of Rockledge | DEP | Barton Park Regional Detention System | "Wet detention" means the collection and temporary storage of stormwater in a permanently wet impoundment in such a manner as to provide for treatment through physical, chemical, and biological processes with subsequent gradual release of the stormwater. | Wet Detention Pond | Completed | 2010 | 2.823 | 1.249 | B | 757 | $2,600,000 | $40,000 | DEP | Not provided | S0538 | Structural | 2013 | North Indian River Lagoon | Not provided | Not provided | Not provided | Wet Detention Effciency Calculation and TA | yes | 130.6101 | 763.9457
7750 | City of Rockledge | North IRL | B | IR8-11 | 0.36 | 0.48 | 0.0013936 | 10.1511 | 1.5054 | 0.014147 | 0.002098 | 1210 | Fixed Single Family Units | ROCK-17 | Barton Park Regional Detention System | 768.0739 | City of Rockledge | DEP | Barton Park Regional Detention System | "Wet detention" means the collection and temporary storage of stormwater in a permanently wet impoundment in such a manner as to provide for treatment through physical, chemical, and biological processes with subsequent gradual release of the stormwater. | Wet Detention Pond | Completed | 2010 | 2.823 | 1.249 | B | 757 | $2,600,000 | $40,000 | DEP | Not provided | S0538 | Structural | 2013 | North Indian River Lagoon | Not provided | Not provided | Not provided | Wet Detention Effciency Calculation and TA | yes | 11.8043 | 5.6398
7751 | City of Rockledge | North IRL | B | IR8-11 | 0.36 | 0.48 | 0.0088294 | 10.1511 | 1.5054 | 0.089627 | 0.013292 | 1210 | Fixed Single Family Units | ROCK-17 | Barton Park Regional Detention System | 768.0739 | City of Rockledge | DEP | Barton Park Regional Detention System | "Wet detention" means the collection and temporary storage of stormwater in a permanently wet impoundment in such a manner as to provide for treatment through physical, chemical, and biological processes with subsequent gradual release of the stormwater. | Wet Detention Pond | Completed | 2010 | 2.823 | 1.249 | B | 757 | $2,600,000 | $40,000 | DEP | Not provided | S0538 | Structural | 2013 | North Indian River Lagoon | Not provided | Not provided | Not provided | Wet Detention Effciency Calculation and TA | yes | 47.1171 | 35.7312
7752 | City of Rockledge | North IRL | B | IR8-11 | 0.36 | 0.48 | 0.012691 | 10.1511 | 1.5054 | 0.12883 | 0.019106 | 1210 | Fixed Single Family Units | ROCK-17 | Barton Park Regional Detention System | 768.0739 | City of Rockledge | DEP | Barton Park Regional Detention System | "Wet detention" means the collection and temporary storage of stormwater in a permanently wet impoundment in such a manner as to provide for treatment through physical, chemical, and biological processes with subsequent gradual release of the stormwater. | Wet Detention Pond | Completed | 2010 | 2.823 | 1.249 | B | 757 | $2,600,000 | $40,000 | DEP | Not provided | S0538 | Structural | 2013 | North Indian River Lagoon | Not provided | Not provided | Not provided | Wet Detention Effciency Calculation and TA | yes | 48.6068 | 51.3594
7753 | City of Rockledge | North IRL | B | IR8-11 | 0.36 | 0.48 | 0.00095069 | 10.1511 | 1.5054 | 0.0096505 | 0.0014312 | 1210 | Fixed Single Family Units | ROCK-17 | Barton Park Regional Detention System | 768.0739 | City of Rockledge | DEP | Barton Park Regional Detention System | "Wet detention" means the collection and temporary storage of stormwater in a permanently wet impoundment in such a manner as to provide for treatment through physical, chemical, and biological processes with subsequent gradual release of the stormwater. | Wet Detention Pond | Completed | 2010 | 2.823 | 1.249 | B | 757 | $2,600,000 | $40,000 | DEP | Not provided | S0538 | Structural | 2013 | North Indian River Lagoon | Not provided | Not provided | Not provided | Wet Detention Effciency Calculation and TA | yes | 8.266 | 3.8473
7754 | City of Rockledge | North IRL | B | IR8-11 | 0.36 | 0.48 | 0.15407 | 10.1511 | 1.5054 | 1.564 | 0.23195 | 1210 | Fixed Single Family Units | ROCK-17 | Barton Park Regional Detention System | 768.0739 | City of Rockledge | DEP | Barton Park Regional Detention System | "Wet detention" means the collection and temporary storage of stormwater in a permanently wet impoundment in such a manner as to provide for treatment through physical, chemical, and biological processes with subsequent gradual release of the stormwater. | Wet Detention Pond | Completed | 2010 | 2.823 | 1.249 | B | 757 | $2,600,000 | $40,000 | DEP | Not provided | S0538 | Structural | 2013 | North Indian River Lagoon | Not provided | Not provided | Not provided | Wet Detention Effciency Calculation and TA | yes | 104.0494 | 623.5136
7755 | City of Rockledge | North IRL | B | IR8-11 | 0.36 | 0.48 | 0.21641 | 10.1511 | 1.5054 | 2.1968 | 0.32579 | 1210 | Fixed Single Family Units | ROCK-17 | Barton Park Regional Detention System | 768.0739 | City of Rockledge | DEP | Barton Park Regional Detention System | "Wet detention" means the collection and temporary storage of stormwater in a permanently wet impoundment in such a manner as to provide for treatment through physical, chemical, and biological processes with subsequent gradual release of the stormwater. | Wet Detention Pond | Completed | 2010 | 2.823 | 1.249 | B | 757 | $2,600,000 | $40,000 | DEP | Not provided | S0538 | Structural | 2013 | North Indian River Lagoon | Not provided | Not provided | Not provided | Wet Detention Effciency Calculation and TA | yes | 118.9193 | 875.7757
7756 | City of Rockledge | North IRL | B | IR8-11 | 0.36 | 0.48 | 0.034641 | 10.1511 | 1.5054 | 0.35164 | 0.05215 | 1210 | Fixed Single Family Units | ROCK-17 | Barton Park Regional Detention System | 768.0739 | City of Rockledge | DEP | Barton Park Regional Detention System | "Wet detention" means the collection and temporary storage of stormwater in a permanently wet impoundment in such a manner as to provide for treatment through physical, chemical, and biological processes with subsequent gradual release of the stormwater. | Wet Detention Pond | Completed | 2010 | 2.823 | 1.249 | B | 757 | $2,600,000 | $40,000 | DEP | Not provided | S0538 | Structural | 2013 | North Indian River Lagoon | Not provided | Not provided | Not provided | Wet Detention Effciency Calculation and TA | yes | 72.8498 | 140.1873
7757 | Natural Lands | North IRL | B | IR8-11 | 0.36 | 0.48 | 0.61776 | 7.4068 | 0.74349 | 4.5757 | 0.4593 | 6300 | Wetland Forested Mixed | ROCK-17 | Barton Park Regional Detention System | 768.0739 | City of Rockledge | DEP | Barton Park Regional Detention System | "Wet detention" means the collection and temporary storage of stormwater in a permanently wet impoundment in such a manner as to provide for treatment through physical, chemical, and biological processes with subsequent gradual release of the stormwater. | Wet Detention Pond | Completed | 2010 | 2.823 | 1.249 | B | 757 | $2,600,000 | $40,000 | DEP | Not provided | S0538 | Structural | 2013 | North Indian River Lagoon | Not provided | Not provided | Not provided | Wet Detention Effciency Calculation and TA | yes | 200 | 2500
7758 | City of Rockledge | North IRL | B | IR8-11 | 0.36 | 0.48 | 0.087388 | 8.806 | 1.1933 | 0.76954 | 0.10428 | 1700 | Institutional (Educational,religious,health and military facilities) | ROCK-17 | Barton Park Regional Detention System | 768.0739 | City of Rockledge | DEP | Barton Park Regional Detention System | "Wet detention" means the collection and temporary storage of stormwater in a permanently wet impoundment in such a manner as to provide for treatment through physical, chemical, and biological processes with subsequent gradual release of the stormwater. | Wet Detention Pond | Completed | 2010 | 2.823 | 1.249 | B | 757 | $2,600,000 | $40,000 | DEP | Not provided | S0538 | Structural | 2013 | North Indian River Lagoon | Not provided | Not provided | Not provided | Wet Detention Effciency Calculation and TA | yes | 114.023 | 353.6468
7759 | City of Rockledge | North IRL | B | IR8-11 | 0.36 | 0.48 | 0.0024785 | 8.806 | 1.1933 | 0.021826 | 0.0029576 | 8370 | Surface Water Collection Basin | ROCK-17 | Barton Park Regional Detention System | 768.0739 | City of Rockledge | DEP | Barton Park Regional Detention System | "Wet detention" means the collection and temporary storage of stormwater in a permanently wet impoundment in such a manner as to provide for treatment through physical, chemical, and biological processes with subsequent gradual release of the stormwater. | Wet Detention Pond | Completed | 2010 | 2.823 | 1.249 | B | 757 | $2,600,000 | $40,000 | DEP | Not provided | S0538 | Structural | 2013 | North Indian River Lagoon | Not provided | Not provided | Not provided | Wet Detention Effciency Calculation and TA | yes | 70.082 | 10.0302
7760 | City of Rockledge | North IRL | B | IR8-11 | 0.36 | 0.48 | 0.0026915 | 9.6325 | 1.4158 | 0.025925 | 0.0038106 | 1200 | Residential, Medium Density-Two-five dwellingunits per acre | ROCK-17 | Barton Park Regional Detention System | 768.0739 | City of Rockledge | DEP | Barton Park Regional Detention System | "Wet detention" means the collection and temporary storage of stormwater in a permanently wet impoundment in such a manner as to provide for treatment through physical, chemical, and biological processes with subsequent gradual release of the stormwater. | Wet Detention Pond | Completed | 2010 | 2.823 | 1.249 | B | 757 | $2,600,000 | $40,000 | DEP | Not provided | S0538 | Structural | 2013 | North Indian River Lagoon | Not provided | Not provided | Not provided | Wet Detention Effciency Calculation and TA | yes | 13.9454 | 10.892
7761 | City of Rockledge | North IRL | B | IR8-11 | 0.36 | 0.48 | 0.0016131 | 9.6325 | 1.4158 | 0.015538 | 0.0022838 | 1210 | Fixed Single Family Units | ROCK-17 | Barton Park Regional Detention System | 768.0739 | City of Rockledge | DEP | Barton Park Regional Detention System | "Wet detention" means the collection and temporary storage of stormwater in a permanently wet impoundment in such a manner as to provide for treatment through physical, chemical, and biological processes with subsequent gradual release of the stormwater. | Wet Detention Pond | Completed | 2010 | 2.823 | 1.249 | B | 757 | $2,600,000 | $40,000 | DEP | Not provided | S0538 | Structural | 2013 | North Indian River Lagoon | Not provided | Not provided | Not provided | Wet Detention Effciency Calculation and TA | yes | 16.1418 | 6.5279
7762 | City of Rockledge | North IRL | B | IR8-11 | 0.36 | 0.48 | 0.164 | 10.6602 | 1.7371 | 1.7483 | 0.28489 | 1300 | Residential, High Density | ROCK-17 | Barton Park Regional Detention System | 768.0739 | City of Rockledge | DEP | Barton Park Regional Detention System | "Wet detention" means the collection and temporary storage of stormwater in a permanently wet impoundment in such a manner as to provide for treatment through physical, chemical, and biological processes with subsequent gradual release of the stormwater. | Wet Detention Pond | Completed | 2010 | 2.823 | 1.249 | B | 757 | $2,600,000 | $40,000 | DEP | Not provided | S0538 | Structural | 2013 | North Indian River Lagoon | Not provided | Not provided | Not provided | Wet Detention Effciency Calculation and TA | yes | 103.1865 | 663.7027
7763 | City of Rockledge | North IRL | B | IR8-11 | 0.36 | 0.48 | 0.070074 | 10.6602 | 1.7371 | 0.747 | 0.12172 | 1210 | Fixed Single Family Units | ROCK-17 | Barton Park Regional Detention System | 768.0739 | City of Rockledge | DEP | Barton Park Regional Detention System | "Wet detention" means the collection and temporary storage of stormwater in a permanently wet impoundment in such a manner as to provide for treatment through physical, chemical, and biological processes with subsequent gradual release of the stormwater. | Wet Detention Pond | Completed | 2010 | 2.823 | 1.249 | B | 757 | $2,600,000 | $40,000 | DEP | Not provided | S0538 | Structural | 2013 | North Indian River Lagoon | Not provided | Not provided | Not provided | Wet Detention Effciency Calculation and TA | yes | 73.512 | 283.579
7764 | City of Rockledge | North IRL | B | IR8-11 | 0.36 | 0.48 | 0.10224 | 10.6602 | 1.7371 | 1.0899 | 0.1776 | 1210 | Fixed Single Family Units | ROCK-17 | Barton Park Regional Detention System | 768.0739 | City of Rockledge | DEP | Barton Park Regional Detention System | "Wet detention" means the collection and temporary storage of stormwater in a permanently wet impoundment in such a manner as to provide for treatment through physical, chemical, and biological processes with subsequent gradual release of the stormwater. | Wet Detention Pond | Completed | 2010 | 2.823 | 1.249 | B | 757 | $2,600,000 | $40,000 | DEP | Not provided | S0538 | Structural | 2013 | North Indian River Lagoon | Not provided | Not provided | Not provided | Wet Detention Effciency Calculation and TA | yes | 82.7973 | 413.7525
7765 | City of Rockledge | North IRL | B | IR8-11 | 0.36 | 0.48 | 0.14384 | 10.6602 | 1.7371 | 1.5334 | 0.24986 | 1210 | Fixed Single Family Units | ROCK-17 | Barton Park Regional Detention System | 768.0739 | City of Rockledge | DEP | Barton Park Regional Detention System | "Wet detention" means the collection and temporary storage of stormwater in a permanently wet impoundment in such a manner as to provide for treatment through physical, chemical, and biological processes with subsequent gradual release of the stormwater. | Wet Detention Pond | Completed | 2010 | 2.823 | 1.249 | B | 757 | $2,600,000 | $40,000 | DEP | Not provided | S0538 | Structural | 2013 | North Indian River Lagoon | Not provided | Not provided | Not provided | Wet Detention Effciency Calculation and TA | yes | 96.6429 | 582.1095
7766 | City of Rockledge | North IRL | B | IR8-11 | 0.36 | 0.48 | 0.1376 | 10.6602 | 1.7371 | 1.4669 | 0.23902 | 1210 | Fixed Single Family Units | ROCK-17 | Barton Park Regional Detention System | 768.0739 | City of Rockledge | DEP | Barton Park Regional Detention System | "Wet detention" means the collection and temporary storage of stormwater in a permanently wet impoundment in such a manner as to provide for treatment through physical, chemical, and biological processes with subsequent gradual release of the stormwater. | Wet Detention Pond | Completed | 2010 | 2.823 | 1.249 | B | 757 | $2,600,000 | $40,000 | DEP | Not provided | S0538 | Structural | 2013 | North Indian River Lagoon | Not provided | Not provided | Not provided | Wet Detention Effciency Calculation and TA | yes | 94.5889 | 556.8563
7767 | City of Rockledge | North IRL | B | IR8-11 | 0.36 | 0.48 | 0.12473 | 1.3626 | 0.16794 | 0.16997 | 0.020948 | 1400 | Commercial and Services | ROCK-17 | Barton Park Regional Detention System | 768.0739 | City of Rockledge | DEP | Barton Park Regional Detention System | "Wet detention" means the collection and temporary storage of stormwater in a permanently wet impoundment in such a manner as to provide for treatment through physical, chemical, and biological processes with subsequent gradual release of the stormwater. | Wet Detention Pond | Completed | 2010 | 2.823 | 1.249 | B | 757 | $2,600,000 | $40,000 | DEP | Not provided | S0538 | Structural | 2013 | North Indian River Lagoon | Not provided | Not provided | Not provided | Wet Detention Effciency Calculation and TA | yes | 123.021 | 504.7835
7768 | City of Rockledge | North IRL | B | IR8-11 | 0.36 | 0.48 | 0.23678 | 1.3626 | 0.16794 | 0.32265 | 0.039764 | 1660 | Holding Ponds | ROCK-17 | Barton Park Regional Detention System | 768.0739 | City of Rockledge | DEP | Barton Park Regional Detention System | "Wet detention" means the collection and temporary storage of stormwater in a permanently wet impoundment in such a manner as to provide for treatment through physical, chemical, and biological processes with subsequent gradual release of the stormwater. | Wet Detention Pond | Completed | 2010 | 2.823 | 1.249 | B | 757 | $2,600,000 | $40,000 | DEP | Not provided | S0538 | Structural | 2013 | North Indian River Lagoon | Not provided | Not provided | Not provided | Wet Detention Effciency Calculation and TA | yes | 141.5756 | 958.2174
7769 | City of Rockledge | North IRL | B | IR8-11 | 0.36 | 0.48 | 0.25625 | 1.3626 | 0.16794 | 0.34917 | 0.043034 | 7420 | Borrow areas | ROCK-17 | Barton Park Regional Detention System | 768.0739 | City of Rockledge | DEP | Barton Park Regional Detention System | "Wet detention" means the collection and temporary storage of stormwater in a permanently wet impoundment in such a manner as to provide for treatment through physical, chemical, and biological processes with subsequent gradual release of the stormwater. | Wet Detention Pond | Completed | 2010 | 2.823 | 1.249 | B | 757 | $2,600,000 | $40,000 | DEP | Not provided | S0538 | Structural | 2013 | North Indian River Lagoon | Not provided | Not provided | Not provided | Wet Detention Effciency Calculation and TA | yes | 146.2597 | 1036.9991
7770 | City of Rockledge | North IRL | B | IR8-11 | 0.36 | 0.48 | 0.16366 | 9.9465 | 1.3362 | 1.6279 | 0.21868 | 1400 | Commercial and Services | ROCK-17 | Barton Park Regional Detention System | 768.0739 | City of Rockledge | DEP | Barton Park Regional Detention System | "Wet detention" means the collection and temporary storage of stormwater in a permanently wet impoundment in such a manner as to provide for treatment through physical, chemical, and biological processes with subsequent gradual release of the stormwater. | Wet Detention Pond | Completed | 2010 | 2.823 | 1.249 | B | 757 | $2,600,000 | $40,000 | DEP | Not provided | S0538 | Structural | 2013 | North Indian River Lagoon | Not provided | Not provided | Not provided | Wet Detention Effciency Calculation and TA | yes | 129.4651 | 662.3121
7771 | City of Rockledge | North IRL | B | IR8-11 | 0.36 | 0.48 | 0.019387 | 9.9465 | 1.3362 | 0.19283 | 0.025903 | 1700 | Institutional (Educational,religious,health and military facilities) | ROCK-17 | Barton Park Regional Detention System | 768.0739 | City of Rockledge | DEP | Barton Park Regional Detention System | "Wet detention" means the collection and temporary storage of stormwater in a permanently wet impoundment in such a manner as to provide for treatment through physical, chemical, and biological processes with subsequent gradual release of the stormwater. | Wet Detention Pond | Completed | 2010 | 2.823 | 1.249 | B | 757 | $2,600,000 | $40,000 | DEP | Not provided | S0538 | Structural | 2013 | North Indian River Lagoon | Not provided | Not provided | Not provided | Wet Detention Effciency Calculation and TA | yes | 40.4111 | 78.4544
7772 | City of Rockledge | North IRL | B | IR8-11 | 0.36 | 0.48 | 0.021827 | 9.9465 | 1.3362 | 0.2171 | 0.029164 | 1410 | Retail Sales and Services | ROCK-17 | Barton Park Regional Detention System | 768.0739 | City of Rockledge | DEP | Barton Park Regional Detention System | "Wet detention" means the collection and temporary storage of stormwater in a permanently wet impoundment in such a manner as to provide for treatment through physical, chemical, and biological processes with subsequent gradual release of the stormwater. | Wet Detention Pond | Completed | 2010 | 2.823 | 1.249 | B | 757 | $2,600,000 | $40,000 | DEP | Not provided | S0538 | Structural | 2013 | North Indian River Lagoon | Not provided | Not provided | Not provided | Wet Detention Effciency Calculation and TA | yes | 75.9523 | 88.3291
7773 | City of Rockledge | North IRL | B | IR8-11 | 0.36 | 0.48 | 0.40697 | 9.9465 | 1.3362 | 4.048 | 0.54378 | 1430 | Professional Services | ROCK-17 | Barton Park Regional Detention System | 768.0739 | City of Rockledge | DEP | Barton Park Regional Detention System | "Wet detention" means the collection and temporary storage of stormwater in a permanently wet impoundment in such a manner as to provide for treatment through physical, chemical, and biological processes with subsequent gradual release of the stormwater. | Wet Detention Pond | Completed | 2010 | 2.823 | 1.249 | B | 757 | $2,600,000 | $40,000 | DEP | Not provided | S0538 | Structural | 2013 | North Indian River Lagoon | Not provided | Not provided | Not provided | Wet Detention Effciency Calculation and TA | yes | 164.3734 | 1646.9607
7774 | City of Rockledge | North IRL | B | IR8-11 | 0.36 | 0.48 | 0.0059166 | 9.9465 | 1.3362 | 0.05885 | 0.0079055 | 1430 | Professional Services | ROCK-17 | Barton Park Regional Detention System | 768.0739 | City of Rockledge | DEP | Barton Park Regional Detention System | "Wet detention" means the collection and temporary storage of stormwater in a permanently wet impoundment in such a manner as to provide for treatment through physical, chemical, and biological processes with subsequent gradual release of the stormwater. | Wet Detention Pond | Completed | 2010 | 2.823 | 1.249 | B | 757 | $2,600,000 | $40,000 | DEP | Not provided | S0538 | Structural | 2013 | North Indian River Lagoon | Not provided | Not provided | Not provided | Wet Detention Effciency Calculation and TA | yes | 19.5848 | 23.9437
7775 | City of Rockledge | North IRL | B | IR8-11 | 0.36 | 0.48 | 0.30343 | 10.0442 | 1.344 | 3.0478 | 0.40781 | 1400 | Commercial and Services | ROCK-17 | Barton Park Regional Detention System | 768.0739 | City of Rockledge | DEP | Barton Park Regional Detention System | "Wet detention" means the collection and temporary storage of stormwater in a permanently wet impoundment in such a manner as to provide for treatment through physical, chemical, and biological processes with subsequent gradual release of the stormwater. | Wet Detention Pond | Completed | 2010 | 2.823 | 1.249 | B | 757 | $2,600,000 | $40,000 | DEP | Not provided | S0538 | Structural | 2013 | North Indian River Lagoon | Not provided | Not provided | Not provided | Wet Detention Effciency Calculation and TA | yes | 158.4238 | 1227.952
7776 | City of Rockledge | North IRL | B | IR8-11 | 0.36 | 0.48 | 0.30433 | 10.0442 | 1.344 | 3.0567 | 0.40901 | 1750 | Governmental | ROCK-17 | Barton Park Regional Detention System | 768.0739 | City of Rockledge | DEP | Barton Park Regional Detention System | "Wet detention" means the collection and temporary storage of stormwater in a permanently wet impoundment in such a manner as to provide for treatment through physical, chemical, and biological processes with subsequent gradual release of the stormwater. | Wet Detention Pond | Completed | 2010 | 2.823 | 1.249 | B | 757 | $2,600,000 | $40,000 | DEP | Not provided | S0538 | Structural | 2013 | North Indian River Lagoon | Not provided | Not provided | Not provided | Wet Detention Effciency Calculation and TA | yes | 162.1408 | 1231.5638
7777 | City of Rockledge | North IRL | B | IR8-11 | 0.36 | 0.48 | 0.010004 | 10.0442 | 1.344 | 0.10048 | 0.013445 | 1410 | Retail Sales and Services | ROCK-17 | Barton Park Regional Detention System | 768.0739 | City of Rockledge | DEP | Barton Park Regional Detention System | "Wet detention" means the collection and temporary storage of stormwater in a permanently wet impoundment in such a manner as to provide for treatment through physical, chemical, and biological processes with subsequent gradual release of the stormwater. | Wet Detention Pond | Completed | 2010 | 2.823 | 1.249 | B | 757 | $2,600,000 | $40,000 | DEP | Not provided | S0538 | Structural | 2013 | North Indian River Lagoon | Not provided | Not provided | Not provided | Wet Detention Effciency Calculation and TA | yes | 31.1331 | 40.4842
7778 | City of Rockledge | North IRL | B | IR8-11 | 0.36 | 0.48 | 0.10834 | 6.9355 | 0.91039 | 0.75137 | 0.098628 | 1700 | Institutional (Educational,religious,health and military facilities) | ROCK-17 | Barton Park Regional Detention System | 768.0739 | City of Rockledge | DEP | Barton Park Regional Detention System | "Wet detention" means the collection and temporary storage of stormwater in a permanently wet impoundment in such a manner as to provide for treatment through physical, chemical, and biological processes with subsequent gradual release of the stormwater. | Wet Detention Pond | Completed | 2010 | 2.823 | 1.249 | B | 757 | $2,600,000 | $40,000 | DEP | Not provided | S0538 | Structural | 2013 | North Indian River Lagoon | Not provided | Not provided | Not provided | Wet Detention Effciency Calculation and TA | yes | 123.7696 | 438.4238
7779 | Natural Lands | North IRL | B | IR8-11 | 0.36 | 0.48 | 0.39303 | 6.9355 | 0.91039 | 2.7258 | 0.35781 | 4340 | Hardwood Conifer Mixed | ROCK-17 | Barton Park Regional Detention System | 768.0739 | City of Rockledge | DEP | Barton Park Regional Detention System | "Wet detention" means the collection and temporary storage of stormwater in a permanently wet impoundment in such a manner as to provide for treatment through physical, chemical, and biological processes with subsequent gradual release of the stormwater. | Wet Detention Pond | Completed | 2010 | 2.823 | 1.249 | B | 757 | $2,600,000 | $40,000 | DEP | Not provided | S0538 | Structural | 2013 | North Indian River Lagoon | Not provided | Not provided | Not provided | Wet Detention Effciency Calculation and TA | yes | 161.1444 | 1590.5218
7780 | City of Rockledge | North IRL | B | IR8-11 | 0.36 | 0.48 | 0.050489 | 6.9355 | 0.91039 | 0.35017 | 0.045965 | 8140 | Roads and Highways | ROCK-17 | Barton Park Regional Detention System | 768.0739 | City of Rockledge | DEP | Barton Park Regional Detention System | "Wet detention" means the collection and temporary storage of stormwater in a permanently wet impoundment in such a manner as to provide for treatment through physical, chemical, and biological processes with subsequent gradual release of the stormwater. | Wet Detention Pond | Completed | 2010 | 2.823 | 1.249 | B | 757 | $2,600,000 | $40,000 | DEP | Not provided | S0538 | Structural | 2013 | North Indian River Lagoon | Not provided | Not provided | Not provided | Wet Detention Effciency Calculation and TA | yes | 108.188 | 204.3229
7781 | City of Rockledge | North IRL | B | IR8-11 | 0.36 | 0.48 | 0.065911 | 6.9355 | 0.91039 | 0.45712 | 0.060004 | 1750 | Governmental | ROCK-17 | Barton Park Regional Detention System | 768.0739 | City of Rockledge | DEP | Barton Park Regional Detention System | "Wet detention" means the collection and temporary storage of stormwater in a permanently wet impoundment in such a manner as to provide for treatment through physical, chemical, and biological processes with subsequent gradual release of the stormwater. | Wet Detention Pond | Completed | 2010 | 2.823 | 1.249 | B | 757 | $2,600,000 | $40,000 | DEP | Not provided | S0538 | Structural | 2013 | North Indian River Lagoon | Not provided | Not provided | Not provided | Wet Detention Effciency Calculation and TA | yes | 91.5714 | 266.7315
7782 | City of Rockledge | North IRL | B | IR8-11 | 0.36 | 0.48 | 0.083129 | 10.236 | 1.5178 | 0.85091 | 0.12618 | 1200 | Residential, Medium Density-Two-five dwellingunits per acre | ROCK-17 | Barton Park Regional Detention System | 768.0739 | City of Rockledge | DEP | Barton Park Regional Detention System | "Wet detention" means the collection and temporary storage of stormwater in a permanently wet impoundment in such a manner as to provide for treatment through physical, chemical, and biological processes with subsequent gradual release of the stormwater. | Wet Detention Pond | Completed | 2010 | 2.823 | 1.249 | B | 757 | $2,600,000 | $40,000 | DEP | Not provided | S0538 | Structural | 2013 | North Indian River Lagoon | Not provided | Not provided | Not provided | Wet Detention Effciency Calculation and TA | yes | 113.4796 | 336.4122
7783 | City of Rockledge | North IRL | B | IR8-11 | 0.36 | 0.48 | 0.11764 | 10.236 | 1.5178 | 1.2042 | 0.17856 | 1210 | Fixed Single Family Units | ROCK-17 | Barton Park Regional Detention System | 768.0739 | City of Rockledge | DEP | Barton Park Regional Detention System | "Wet detention" means the collection and temporary storage of stormwater in a permanently wet impoundment in such a manner as to provide for treatment through physical, chemical, and biological processes with subsequent gradual release of the stormwater. | Wet Detention Pond | Completed | 2010 | 2.823 | 1.249 | B | 757 | $2,600,000 | $40,000 | DEP | Not provided | S0538 | Structural | 2013 | North Indian River Lagoon | Not provided | Not provided | Not provided | Wet Detention Effciency Calculation and TA | yes | 92.2762 | 476.0705
7784 | City of Rockledge | North IRL | B | IR8-11 | 0.36 | 0.48 | 0.17219 | 10.236 | 1.5178 | 1.7625 | 0.26135 | 1210 | Fixed Single Family Units | ROCK-17 | Barton Park Regional Detention System | 768.0739 | City of Rockledge | DEP | Barton Park Regional Detention System | "Wet detention" means the collection and temporary storage of stormwater in a permanently wet impoundment in such a manner as to provide for treatment through physical, chemical, and biological processes with subsequent gradual release of the stormwater. | Wet Detention Pond | Completed | 2010 | 2.823 | 1.249 | B | 757 | $2,600,000 | $40,000 | DEP | Not provided | S0538 | Structural | 2013 | North Indian River Lagoon | Not provided | Not provided | Not provided | Wet Detention Effciency Calculation and TA | yes | 106.7177 | 696.8242
7785 | City of Rockledge | North IRL | B | IR8-11 | 0.36 | 0.48 | 0.08773 | 10.236 | 1.5178 | 0.89801 | 0.13316 | 1210 | Fixed Single Family Units | ROCK-17 | Barton Park Regional Detention System | 768.0739 | City of Rockledge | DEP | Barton Park Regional Detention System | "Wet detention" means the collection and temporary storage of stormwater in a permanently wet impoundment in such a manner as to provide for treatment through physical, chemical, and biological processes with subsequent gradual release of the stormwater. | Wet Detention Pond | Completed | 2010 | 2.823 | 1.249 | B | 757 | $2,600,000 | $40,000 | DEP | Not provided | S0538 | Structural | 2013 | North Indian River Lagoon | Not provided | Not provided | Not provided | Wet Detention Effciency Calculation and TA | yes | 84.3508 | 355.0309
7786 | City of Rockledge | North IRL | B | IR8-11 | 0.36 | 0.48 | 0.049387 | 10.236 | 1.5178 | 0.50553 | 0.074961 | 1210 | Fixed Single Family Units | ROCK-17 | Barton Park Regional Detention System | 768.0739 | City of Rockledge | DEP | Barton Park Regional Detention System | "Wet detention" means the collection and temporary storage of stormwater in a permanently wet impoundment in such a manner as to provide for treatment through physical, chemical, and biological processes with subsequent gradual release of the stormwater. | Wet Detention Pond | Completed | 2010 | 2.823 | 1.249 | B | 757 | $2,600,000 | $40,000 | DEP | Not provided | S0538 | Structural | 2013 | North Indian River Lagoon | Not provided | Not provided | Not provided | Wet Detention Effciency Calculation and TA | yes | 56.6754 | 199.8624
7787 | City of Rockledge | North IRL | B | IR8-11 | 0.36 | 0.48 | 0.071404 | 10.236 | 1.5178 | 0.73089 | 0.10838 | 1210 | Fixed Single Family Units | ROCK-17 | Barton Park Regional Detention System | 768.0739 | City of Rockledge | DEP | Barton Park Regional Detention System | "Wet detention" means the collection and temporary storage of stormwater in a permanently wet impoundment in such a manner as to provide for treatment through physical, chemical, and biological processes with subsequent gradual release of the stormwater. | Wet Detention Pond | Completed | 2010 | 2.823 | 1.249 | B | 757 | $2,600,000 | $40,000 | DEP | Not provided | S0538 | Structural | 2013 | North Indian River Lagoon | Not provided | Not provided | Not provided | Wet Detention Effciency Calculation and TA | yes | 70.9652 | 288.9604
7788 | City of Rockledge | North IRL | B | IR8-11 | 0.36 | 0.48 | 0.036285 | 10.236 | 1.5178 | 0.37141 | 0.055074 | 1210 | Fixed Single Family Units | ROCK-17 | Barton Park Regional Detention System | 768.0739 | City of Rockledge | DEP | Barton Park Regional Detention System | "Wet detention" means the collection and temporary storage of stormwater in a permanently wet impoundment in such a manner as to provide for treatment through physical, chemical, and biological processes with subsequent gradual release of the stormwater. | Wet Detention Pond | Completed | 2010 | 2.823 | 1.249 | B | 757 | $2,600,000 | $40,000 | DEP | Not provided | S0538 | Structural | 2013 | North Indian River Lagoon | Not provided | Not provided | Not provided | Wet Detention Effciency Calculation and TA | yes | 48.4755 | 146.8394
7789 | City of Rockledge | North IRL | B | IR8-11 | 0.36 | 0.48 | 0.10336 | 7.5038 | 0.80097 | 0.77562 | 0.08279 | 1620 | Sand and Gravel Pits | ROCK-17 | Barton Park Regional Detention System | 768.0739 | City of Rockledge | DEP | Barton Park Regional Detention System | "Wet detention" means the collection and temporary storage of stormwater in a permanently wet impoundment in such a manner as to provide for treatment through physical, chemical, and biological processes with subsequent gradual release of the stormwater. | Wet Detention Pond | Completed | 2010 | 2.823 | 1.249 | B | 757 | $2,600,000 | $40,000 | DEP | Not provided | S0538 | Structural | 2013 | North Indian River Lagoon | Not provided | Not provided | Not provided | Wet Detention Effciency Calculation and TA | yes | 127.1469 | 418.294
7790 | Natural Lands | North IRL | B | IR8-11 | 0.36 | 0.48 | 0.5144 | 7.5038 | 0.80097 | 3.86 | 0.41202 | 6460 | Mixed scrub-shrub wetland | ROCK-17 | Barton Park Regional Detention System | 768.0739 | City of Rockledge | DEP | Barton Park Regional Detention System | "Wet detention" means the collection and temporary storage of stormwater in a permanently wet impoundment in such a manner as to provide for treatment through physical, chemical, and biological processes with subsequent gradual release of the stormwater. | Wet Detention Pond | Completed | 2010 | 2.823 | 1.249 | B | 757 | $2,600,000 | $40,000 | DEP | Not provided | S0538 | Structural | 2013 | North Indian River Lagoon | Not provided | Not provided | Not provided | Wet Detention Effciency Calculation and TA | yes | 183.1302 | 2081.706
7791 | City of Rockledge | North IRL | B | IR8-11 | 0.36 | 0.48 | 0.012594 | 9.8901 | 1.2967 | 0.12455 | 0.01633 | 1400 | Commercial and Services | ROCK-17 | Barton Park Regional Detention System | 768.0739 | City of Rockledge | DEP | Barton Park Regional Detention System | "Wet detention" means the collection and temporary storage of stormwater in a permanently wet impoundment in such a manner as to provide for treatment through physical, chemical, and biological processes with subsequent gradual release of the stormwater. | Wet Detention Pond | Completed | 2010 | 2.823 | 1.249 | B | 757 | $2,600,000 | $40,000 | DEP | Not provided | S0538 | Structural | 2013 | North Indian River Lagoon | Not provided | Not provided | Not provided | Wet Detention Effciency Calculation and TA | yes | 42.8 | 50.9646
7792 | City of Rockledge | North IRL | B | IR8-11 | 0.36 | 0.48 | 0.0049979 | 9.8901 | 1.2967 | 0.04943 | 0.0064809 | 8140 | Roads and Highways | ROCK-17 | Barton Park Regional Detention System | 768.0739 | City of Rockledge | DEP | Barton Park Regional Detention System | "Wet detention" means the collection and temporary storage of stormwater in a permanently wet impoundment in such a manner as to provide for treatment through physical, chemical, and biological processes with subsequent gradual release of the stormwater. | Wet Detention Pond | Completed | 2010 | 2.823 | 1.249 | B | 757 | $2,600,000 | $40,000 | DEP | Not provided | S0538 | Structural | 2013 | North Indian River Lagoon | Not provided | Not provided | Not provided | Wet Detention Effciency Calculation and TA | yes | 45.028 | 20.2258
7793 | City of Rockledge | North IRL | B | IR8-11 | 0.36 | 0.48 | 0.012305 | 9.8901 | 1.2967 | 0.12169 | 0.015956 | 1410 | Retail Sales and Services | ROCK-17 | Barton Park Regional Detention System | 768.0739 | City of Rockledge | DEP | Barton Park Regional Detention System | "Wet detention" means the collection and temporary storage of stormwater in a permanently wet impoundment in such a manner as to provide for treatment through physical, chemical, and biological processes with subsequent gradual release of the stormwater. | Wet Detention Pond | Completed | 2010 | 2.823 | 1.249 | B | 757 | $2,600,000 | $40,000 | DEP | Not provided | S0538 | Structural | 2013 | North Indian River Lagoon | Not provided | Not provided | Not provided | Wet Detention Effciency Calculation and TA | yes | 34.725 | 49.7948
7794 | City of Rockledge | North IRL | B | IR8-11 | 0.36 | 0.48 | 0.10216 | 9.8901 | 1.2967 | 1.0104 | 0.13248 | 1430 | Professional Services | ROCK-17 | Barton Park Regional Detention System | 768.0739 | City of Rockledge | DEP | Barton Park Regional Detention System | "Wet detention" means the collection and temporary storage of stormwater in a permanently wet impoundment in such a manner as to provide for treatment through physical, chemical, and biological processes with subsequent gradual release of the stormwater. | Wet Detention Pond | Completed | 2010 | 2.823 | 1.249 | B | 757 | $2,600,000 | $40,000 | DEP | Not provided | S0538 | Structural | 2013 | North Indian River Lagoon | Not provided | Not provided | Not provided | Wet Detention Effciency Calculation and TA | yes | 97.4544 | 413.4457
7795 | City of Rockledge | North IRL | B | IR8-11 | 0.36 | 0.48 | 0.069244 | 10.1344 | 1.503 | 0.70174 | 0.10407 | 1200 | Residential, Medium Density-Two-five dwellingunits per acre | ROCK-17 | Barton Park Regional Detention System | 768.0739 | City of Rockledge | DEP | Barton Park Regional Detention System | "Wet detention" means the collection and temporary storage of stormwater in a permanently wet impoundment in such a manner as to provide for treatment through physical, chemical, and biological processes with subsequent gradual release of the stormwater. | Wet Detention Pond | Completed | 2010 | 2.823 | 1.249 | B | 757 | $2,600,000 | $40,000 | DEP | Not provided | S0538 | Structural | 2013 | North Indian River Lagoon | Not provided | Not provided | Not provided | Wet Detention Effciency Calculation and TA | yes | 84.5364 | 280.2195
7796 | City of Rockledge | North IRL | B | IR8-11 | 0.36 | 0.48 | 0.0080367 | 10.1344 | 1.503 | 0.081446 | 0.012079 | 1210 | Fixed Single Family Units | ROCK-17 | Barton Park Regional Detention System | 768.0739 | City of Rockledge | DEP | Barton Park Regional Detention System | "Wet detention" means the collection and temporary storage of stormwater in a permanently wet impoundment in such a manner as to provide for treatment through physical, chemical, and biological processes with subsequent gradual release of the stormwater. | Wet Detention Pond | Completed | 2010 | 2.823 | 1.249 | B | 757 | $2,600,000 | $40,000 | DEP | Not provided | S0538 | Structural | 2013 | North Indian River Lagoon | Not provided | Not provided | Not provided | Wet Detention Effciency Calculation and TA | yes | 23.86 | 32.5232
7797 | City of Rockledge | North IRL | B | IR8-11 | 0.36 | 0.48 | 0.023341 | 10.1344 | 1.503 | 0.23655 | 0.035082 | 1210 | Fixed Single Family Units | ROCK-17 | Barton Park Regional Detention System | 768.0739 | City of Rockledge | DEP | Barton Park Regional Detention System | "Wet detention" means the collection and temporary storage of stormwater in a permanently wet impoundment in such a manner as to provide for treatment through physical, chemical, and biological processes with subsequent gradual release of the stormwater. | Wet Detention Pond | Completed | 2010 | 2.823 | 1.249 | B | 757 | $2,600,000 | $40,000 | DEP | Not provided | S0538 | Structural | 2013 | North Indian River Lagoon | Not provided | Not provided | Not provided | Wet Detention Effciency Calculation and TA | yes | 50.508 | 94.4574
7798 | City of Rockledge | North IRL | B | IR8-11 | 0.36 | 0.48 | 0.0045683 | 10.1344 | 1.503 | 0.046297 | 0.0068662 | 1210 | Fixed Single Family Units | ROCK-17 | Barton Park Regional Detention System | 768.0739 | City of Rockledge | DEP | Barton Park Regional Detention System | "Wet detention" means the collection and temporary storage of stormwater in a permanently wet impoundment in such a manner as to provide for treatment through physical, chemical, and biological processes with subsequent gradual release of the stormwater. | Wet Detention Pond | Completed | 2010 | 2.823 | 1.249 | B | 757 | $2,600,000 | $40,000 | DEP | Not provided | S0538 | Structural | 2013 | North Indian River Lagoon | Not provided | Not provided | Not provided | Wet Detention Effciency Calculation and TA | yes | 17.3317 | 18.4872
7799 | City of Rockledge | North IRL | B | IR8-11 | 0.36 | 0.48 | 0.078986 | 10.1344 | 1.503 | 0.80048 | 0.11872 | 1210 | Fixed Single Family Units | ROCK-17 | Barton Park Regional Detention System | 768.0739 | City of Rockledge | DEP | Barton Park Regional Detention System | "Wet detention" means the collection and temporary storage of stormwater in a permanently wet impoundment in such a manner as to provide for treatment through physical, chemical, and biological processes with subsequent gradual release of the stormwater. | Wet Detention Pond | Completed | 2010 | 2.823 | 1.249 | B | 757 | $2,600,000 | $40,000 | DEP | Not provided | S0538 | Structural | 2013 | North Indian River Lagoon | Not provided | Not provided | Not provided | Wet Detention Effciency Calculation and TA | yes | 81.63 | 319.647
7800 | City of Rockledge | North IRL | B | IR8-11 | 0.36 | 0.48 | 0.16808 | 10.1344 | 1.503 | 1.7034 | 0.25263 | 1210 | Fixed Single Family Units | ROCK-17 | Barton Park Regional Detention System | 768.0739 | City of Rockledge | DEP | Barton Park Regional Detention System | "Wet detention" means the collection and temporary storage of stormwater in a permanently wet impoundment in such a manner as to provide for treatment through physical, chemical, and biological processes with subsequent gradual release of the stormwater. | Wet Detention Pond | Completed | 2010 | 2.823 | 1.249 | B | 757 | $2,600,000 | $40,000 | DEP | Not provided | S0538 | Structural | 2013 | North Indian River Lagoon | Not provided | Not provided | Not provided | Wet Detention Effciency Calculation and TA | yes | 105.4759 | 680.2042
7801 | Natural Lands | North IRL | B | IR8-11 | 0.36 | 0.48 | 0.53583 | 4.0991 | 0.43544 | 2.1965 | 0.23332 | 4340 | Hardwood Conifer Mixed | ROCK-17 | Barton Park Regional Detention System | 768.0739 | City of Rockledge | DEP | Barton Park Regional Detention System | "Wet detention" means the collection and temporary storage of stormwater in a permanently wet impoundment in such a manner as to provide for treatment through physical, chemical, and biological processes with subsequent gradual release of the stormwater. | Wet Detention Pond | Completed | 2010 | 2.823 | 1.249 | B | 757 | $2,600,000 | $40,000 | DEP | Not provided | S0538 | Structural | 2013 | North Indian River Lagoon | Not provided | Not provided | Not provided | Wet Detention Effciency Calculation and TA | yes | 194.4754 | 2168.4369
7802 | Natural Lands | North IRL | B | IR8-11 | 0.36 | 0.48 | 0.068219 | 4.0991 | 0.43544 | 0.27964 | 0.029705 | 5300 | Reservoirs | ROCK-17 | Barton Park Regional Detention System | 768.0739 | City of Rockledge | DEP | Barton Park Regional Detention System | "Wet detention" means the collection and temporary storage of stormwater in a permanently wet impoundment in such a manner as to provide for treatment through physical, chemical, and biological processes with subsequent gradual release of the stormwater. | Wet Detention Pond | Completed | 2010 | 2.823 | 1.249 | B | 757 | $2,600,000 | $40,000 | DEP | Not provided | S0538 | Structural | 2013 | North Indian River Lagoon | Not provided | Not provided | Not provided | Wet Detention Effciency Calculation and TA | yes | 80.1495 | 276.0724
7803 | Natural Lands | North IRL | B | IR8-11 | 0.36 | 0.48 | 0.013712 | 4.0991 | 0.43544 | 0.056208 | 0.0059707 | 6300 | Wetland Forested Mixed | ROCK-17 | Barton Park Regional Detention System | 768.0739 | City of Rockledge | DEP | Barton Park Regional Detention System | "Wet detention" means the collection and temporary storage of stormwater in a permanently wet impoundment in such a manner as to provide for treatment through physical, chemical, and biological processes with subsequent gradual release of the stormwater. | Wet Detention Pond | Completed | 2010 | 2.823 | 1.249 | B | 757 | $2,600,000 | $40,000 | DEP | Not provided | S0538 | Structural | 2013 | North Indian River Lagoon | Not provided | Not provided | Not provided | Wet Detention Effciency Calculation and TA | yes | 38.4295 | 55.4908
7804 | City of Rockledge | North IRL | B | IR8-11 | 0.36 | 0.48 | 0.00088893 | 1.3868 | 0.17868 | 0.0012328 | 0.00015883 | 1400 | Commercial and Services | ROCK-17 | Barton Park Regional Detention System | 768.0739 | City of Rockledge | DEP | Barton Park Regional Detention System | "Wet detention" means the collection and temporary storage of stormwater in a permanently wet impoundment in such a manner as to provide for treatment through physical, chemical, and biological processes with subsequent gradual release of the stormwater. | Wet Detention Pond | Completed | 2010 | 2.823 | 1.249 | B | 757 | $2,600,000 | $40,000 | DEP | Not provided | S0538 | Structural | 2013 | North Indian River Lagoon | Not provided | Not provided | Not provided | Wet Detention Effciency Calculation and TA | yes | 11.0112 | 3.5974
7805 | City of Rockledge | North IRL | B | IR8-11 | 0.36 | 0.48 | 0.43419 | 1.3868 | 0.17868 | 0.60216 | 0.077581 | 1660 | Holding Ponds | ROCK-17 | Barton Park Regional Detention System | 768.0739 | City of Rockledge | DEP | Barton Park Regional Detention System | "Wet detention" means the collection and temporary storage of stormwater in a permanently wet impoundment in such a manner as to provide for treatment through physical, chemical, and biological processes with subsequent gradual release of the stormwater. | Wet Detention Pond | Completed | 2010 | 2.823 | 1.249 | B | 757 | $2,600,000 | $40,000 | DEP | Not provided | S0538 | Structural | 2013 | North Indian River Lagoon | Not provided | Not provided | Not provided | Wet Detention Effciency Calculation and TA | yes | 171.201 | 1757.122
7806 | City of Rockledge | North IRL | B | IR8-11 | 0.36 | 0.48 | 0.18268 | 1.3868 | 0.17868 | 0.25335 | 0.032641 | 7420 | Borrow areas | ROCK-17 | Barton Park Regional Detention System | 768.0739 | City of Rockledge | DEP | Barton Park Regional Detention System | "Wet detention" means the collection and temporary storage of stormwater in a permanently wet impoundment in such a manner as to provide for treatment through physical, chemical, and biological processes with subsequent gradual release of the stormwater. | Wet Detention Pond | Completed | 2010 | 2.823 | 1.249 | B | 757 | $2,600,000 | $40,000 | DEP | Not provided | S0538 | Structural | 2013 | North Indian River Lagoon | Not provided | Not provided | Not provided | Wet Detention Effciency Calculation and TA | yes | 131.4213 | 739.2806
7807 | City of Rockledge | North IRL | B | IR8-11 | 0.36 | 0.48 | 0.61776 | 12.5776 | 1.6589 | 7.77 | 1.0248 | 1410 | Retail Sales and Services | ROCK-17 | Barton Park Regional Detention System | 768.0739 | City of Rockledge | DEP | Barton Park Regional Detention System | "Wet detention" means the collection and temporary storage of stormwater in a permanently wet impoundment in such a manner as to provide for treatment through physical, chemical, and biological processes with subsequent gradual release of the stormwater. | Wet Detention Pond | Completed | 2010 | 2.823 | 1.249 | B | 757 | $2,600,000 | $40,000 | DEP | Not provided | S0538 | Structural | 2013 | North Indian River Lagoon | Not provided | Not provided | Not provided | Wet Detention Effciency Calculation and TA | yes | 200 | 2500
7808 | City of Rockledge | North IRL | B | IR8-11 | 0.36 | 0.48 | 0.012257 | 9.4714 | 1.2442 | 0.11609 | 0.015249 | 1400 | Commercial and Services | ROCK-17 | Barton Park Regional Detention System | 768.0739 | City of Rockledge | DEP | Barton Park Regional Detention System | "Wet detention" means the collection and temporary storage of stormwater in a permanently wet impoundment in such a manner as to provide for treatment through physical, chemical, and biological processes with subsequent gradual release of the stormwater. | Wet Detention Pond | Completed | 2010 | 2.823 | 1.249 | B | 757 | $2,600,000 | $40,000 | DEP | Not provided | S0538 | Structural | 2013 | North Indian River Lagoon | Not provided | Not provided | Not provided | Wet Detention Effciency Calculation and TA | yes | 31.7247 | 49.6015
7809 | City of Rockledge | North IRL | B | IR8-11 | 0.36 | 0.48 | 0.00071674 | 9.4714 | 1.2442 | 0.0067885 | 0.00089174 | 1410 | Retail Sales and Services | ROCK-17 | Barton Park Regional Detention System | 768.0739 | City of Rockledge | DEP | Barton Park Regional Detention System | "Wet detention" means the collection and temporary storage of stormwater in a permanently wet impoundment in such a manner as to provide for treatment through physical, chemical, and biological processes with subsequent gradual release of the stormwater. | Wet Detention Pond | Completed | 2010 | 2.823 | 1.249 | B | 757 | $2,600,000 | $40,000 | DEP | Not provided | S0538 | Structural | 2013 | North Indian River Lagoon | Not provided | Not provided | Not provided | Wet Detention Effciency Calculation and TA | yes | 9.26 | 2.9005
7810 | City of Rockledge | North IRL | B | IR8-11 | 0.36 | 0.48 | 0.047748 | 8.1016 | 1.0997 | 0.38684 | 0.052508 | 1860 | Community Recreational Facilities | ROCK-17 | Barton Park Regional Detention System | 768.0739 | City of Rockledge | DEP | Barton Park Regional Detention System | "Wet detention" means the collection and temporary storage of stormwater in a permanently wet impoundment in such a manner as to provide for treatment through physical, chemical, and biological processes with subsequent gradual release of the stormwater. | Wet Detention Pond | Completed | 2010 | 2.823 | 1.249 | B | 757 | $2,600,000 | $40,000 | DEP | Not provided | S0538 | Structural | 2013 | North Indian River Lagoon | Not provided | Not provided | Not provided | Wet Detention Effciency Calculation and TA | yes | 107.7453 | 193.2307
7811 | City of Rockledge | North IRL | B | IR8-11 | 0.36 | 0.48 | 0.57002 | 8.1016 | 1.0997 | 4.618 | 0.62684 | 1750 | Governmental | ROCK-17 | Barton Park Regional Detention System | 768.0739 | City of Rockledge | DEP | Barton Park Regional Detention System | "Wet detention" means the collection and temporary storage of stormwater in a permanently wet impoundment in such a manner as to provide for treatment through physical, chemical, and biological processes with subsequent gradual release of the stormwater. | Wet Detention Pond | Completed | 2010 | 2.823 | 1.249 | B | 757 | $2,600,000 | $40,000 | DEP | Not provided | S0538 | Structural | 2013 | North Indian River Lagoon | Not provided | Not provided | Not provided | Wet Detention Effciency Calculation and TA | yes | 192.2868 | 2306.7693
7812 | City of Rockledge | North IRL | B | IR8-11 | 0.36 | 0.48 | 0.001808 | 4.7927 | 0.64933 | 0.0086654 | 0.001174 | 1660 | Holding Ponds | ROCK-17 | Barton Park Regional Detention System | 768.0739 | City of Rockledge | DEP | Barton Park Regional Detention System | "Wet detention" means the collection and temporary storage of stormwater in a permanently wet impoundment in such a manner as to provide for treatment through physical, chemical, and biological processes with subsequent gradual release of the stormwater. | Wet Detention Pond | Completed | 2010 | 2.823 | 1.249 | B | 757 | $2,600,000 | $40,000 | DEP | Not provided | S0538 | Structural | 2013 | North Indian River Lagoon | Not provided | Not provided | Not provided | Wet Detention Effciency Calculation and TA | yes | 38.2181 | 7.3169
7813 | City of Rockledge | North IRL | B | IR8-11 | 0.36 | 0.48 | 0.088723 | 4.7927 | 0.64933 | 0.42522 | 0.057611 | 7420 | Borrow areas | ROCK-17 | Barton Park Regional Detention System | 768.0739 | City of Rockledge | DEP | Barton Park Regional Detention System | "Wet detention" means the collection and temporary storage of stormwater in a permanently wet impoundment in such a manner as to provide for treatment through physical, chemical, and biological processes with subsequent gradual release of the stormwater. | Wet Detention Pond | Completed | 2010 | 2.823 | 1.249 | B | 757 | $2,600,000 | $40,000 | DEP | Not provided | S0538 | Structural | 2013 | North Indian River Lagoon | Not provided | Not provided | Not provided | Wet Detention Effciency Calculation and TA | yes | 114.7492 | 359.0492
7814 | City of Rockledge | North IRL | B | IR8-11 | 0.36 | 0.48 | 0.52723 | 4.7927 | 0.64933 | 2.5269 | 0.34235 | 1750 | Governmental | ROCK-17 | Barton Park Regional Detention System | 768.0739 | City of Rockledge | DEP | Barton Park Regional Detention System | "Wet detention" means the collection and temporary storage of stormwater in a permanently wet impoundment in such a manner as to provide for treatment through physical, chemical, and biological processes with subsequent gradual release of the stormwater. | Wet Detention Pond | Completed | 2010 | 2.823 | 1.249 | B | 757 | $2,600,000 | $40,000 | DEP | Not provided | S0538 | Structural | 2013 | North Indian River Lagoon | Not provided | Not provided | Not provided | Wet Detention Effciency Calculation and TA | yes | 185.3619 | 2133.6339
7815 | City of Rockledge | North IRL | B | IR8-11 | 0.36 | 0.48 | 0.52081 | 3.6874 | 0.49266 | 1.9205 | 0.25658 | 1660 | Holding Ponds | ROCK-17 | Barton Park Regional Detention System | 768.0739 | City of Rockledge | DEP | Barton Park Regional Detention System | "Wet detention" means the collection and temporary storage of stormwater in a permanently wet impoundment in such a manner as to provide for treatment through physical, chemical, and biological processes with subsequent gradual release of the stormwater. | Wet Detention Pond | Completed | 2010 | 2.823 | 1.249 | B | 757 | $2,600,000 | $40,000 | DEP | Not provided | S0538 | Structural | 2013 | North Indian River Lagoon | Not provided | Not provided | Not provided | Wet Detention Effciency Calculation and TA | yes | 181.5969 | 2107.6352
7816 | City of Rockledge | North IRL | B | IR8-11 | 0.36 | 0.48 | 0.096955 | 3.6874 | 0.49266 | 0.35752 | 0.047766 | 7420 | Borrow areas | ROCK-17 | Barton Park Regional Detention System | 768.0739 | City of Rockledge | DEP | Barton Park Regional Detention System | "Wet detention" means the collection and temporary storage of stormwater in a permanently wet impoundment in such a manner as to provide for treatment through physical, chemical, and biological processes with subsequent gradual release of the stormwater. | Wet Detention Pond | Completed | 2010 | 2.823 | 1.249 | B | 757 | $2,600,000 | $40,000 | DEP | Not provided | S0538 | Structural | 2013 | North Indian River Lagoon | Not provided | Not provided | Not provided | Wet Detention Effciency Calculation and TA | yes | 120.5099 | 392.3648
7817 | City of Rockledge | North IRL | B | IR8-11 | 0.36 | 0.48 | 0.17546 | 10.1663 | 1.5077 | 1.7838 | 0.26453 | 1200 | Residential, Medium Density-Two-five dwellingunits per acre | ROCK-17 | Barton Park Regional Detention System | 768.0739 | City of Rockledge | DEP | Barton Park Regional Detention System | "Wet detention" means the collection and temporary storage of stormwater in a permanently wet impoundment in such a manner as to provide for treatment through physical, chemical, and biological processes with subsequent gradual release of the stormwater. | Wet Detention Pond | Completed | 2010 | 2.823 | 1.249 | B | 757 | $2,600,000 | $40,000 | DEP | Not provided | S0538 | Structural | 2013 | North Indian River Lagoon | Not provided | Not provided | Not provided | Wet Detention Effciency Calculation and TA | yes | 132.7526 | 710.0604
7818 | City of Rockledge | North IRL | B | IR8-11 | 0.36 | 0.48 | 0.20342 | 10.1663 | 1.5077 | 2.068 | 0.30668 | 1210 | Fixed Single Family Units | ROCK-17 | Barton Park Regional Detention System | 768.0739 | City of Rockledge | DEP | Barton Park Regional Detention System | "Wet detention" means the collection and temporary storage of stormwater in a permanently wet impoundment in such a manner as to provide for treatment through physical, chemical, and biological processes with subsequent gradual release of the stormwater. | Wet Detention Pond | Completed | 2010 | 2.823 | 1.249 | B | 757 | $2,600,000 | $40,000 | DEP | Not provided | S0538 | Structural | 2013 | North Indian River Lagoon | Not provided | Not provided | Not provided | Wet Detention Effciency Calculation and TA | yes | 122.3013 | 823.2034
7819 | City of Rockledge | North IRL | B | IR8-11 | 0.36 | 0.48 | 0.053637 | 10.1663 | 1.5077 | 0.54529 | 0.080866 | 1210 | Fixed Single Family Units | ROCK-17 | Barton Park Regional Detention System | 768.0739 | City of Rockledge | DEP | Barton Park Regional Detention System | "Wet detention" means the collection and temporary storage of stormwater in a permanently wet impoundment in such a manner as to provide for treatment through physical, chemical, and biological processes with subsequent gradual release of the stormwater. | Wet Detention Pond | Completed | 2010 | 2.823 | 1.249 | B | 757 | $2,600,000 | $40,000 | DEP | Not provided | S0538 | Structural | 2013 | North Indian River Lagoon | Not provided | Not provided | Not provided | Wet Detention Effciency Calculation and TA | yes | 75.5904 | 217.0606
7820 | City of Rockledge | North IRL | B | IR8-11 | 0.36 | 0.48 | 0.038536 | 10.1663 | 1.5077 | 0.39177 | 0.058099 | 1210 | Fixed Single Family Units | ROCK-17 | Barton Park Regional Detention System | 768.0739 | City of Rockledge | DEP | Barton Park Regional Detention System | "Wet detention" means the collection and temporary storage of stormwater in a permanently wet impoundment in such a manner as to provide for treatment through physical, chemical, and biological processes with subsequent gradual release of the stormwater. | Wet Detention Pond | Completed | 2010 | 2.823 | 1.249 | B | 757 | $2,600,000 | $40,000 | DEP | Not provided | S0538 | Structural | 2013 | North Indian River Lagoon | Not provided | Not provided | Not provided | Wet Detention Effciency Calculation and TA | yes | 54.5013 | 155.95
7821 | City of Rockledge | North IRL | B | IR8-11 | 0.36 | 0.48 | 0.14671 | 10.1663 | 1.5077 | 1.4915 | 0.22119 | 1210 | Fixed Single Family Units | ROCK-17 | Barton Park Regional Detention System | 768.0739 | City of Rockledge | DEP | Barton Park Regional Detention System | "Wet detention" means the collection and temporary storage of stormwater in a permanently wet impoundment in such a manner as to provide for treatment through physical, chemical, and biological processes with subsequent gradual release of the stormwater. | Wet Detention Pond | Completed | 2010 | 2.823 | 1.249 | B | 757 | $2,600,000 | $40,000 | DEP | Not provided | S0538 | Structural | 2013 | North Indian River Lagoon | Not provided | Not provided | Not provided | Wet Detention Effciency Calculation and TA | yes | 100.8375 | 593.7255
7822 | City of Rockledge | North IRL | B | IR8-11 | 0.36 | 0.48 | 0.23037 | 11.4951 | 2.2194 | 2.6481 | 0.51127 | 1300 | Residential, High Density | ROCK-17 | Barton Park Regional Detention System | 768.0739 | City of Rockledge | DEP | Barton Park Regional Detention System | "Wet detention" means the collection and temporary storage of stormwater in a permanently wet impoundment in such a manner as to provide for treatment through physical, chemical, and biological processes with subsequent gradual release of the stormwater. | Wet Detention Pond | Completed | 2010 | 2.823 | 1.249 | B | 757 | $2,600,000 | $40,000 | DEP | Not provided | S0538 | Structural | 2013 | North Indian River Lagoon | Not provided | Not provided | Not provided | Wet Detention Effciency Calculation and TA | yes | 137.3744 | 932.2615
7823 | City of Rockledge | North IRL | B | IR8-11 | 0.36 | 0.48 | 0.11209 | 11.4951 | 2.2194 | 1.2884 | 0.24876 | 1330 | Residential, High density; Multiple Dwelling Units, Low Rise <Two stories or less> | ROCK-17 | Barton Park Regional Detention System | 768.0739 | City of Rockledge | DEP | Barton Park Regional Detention System | "Wet detention" means the collection and temporary storage of stormwater in a permanently wet impoundment in such a manner as to provide for treatment through physical, chemical, and biological processes with subsequent gradual release of the stormwater. | Wet Detention Pond | Completed | 2010 | 2.823 | 1.249 | B | 757 | $2,600,000 | $40,000 | DEP | Not provided | S0538 | Structural | 2013 | North Indian River Lagoon | Not provided | Not provided | Not provided | Wet Detention Effciency Calculation and TA | yes | 85.9649 | 453.5944
7824 | City of Rockledge | North IRL | B | IR8-11 | 0.36 | 0.48 | 0.04939 | 11.4951 | 2.2194 | 0.56775 | 0.10962 | 1300 | Residential, High Density | ROCK-17 | Barton Park Regional Detention System | 768.0739 | City of Rockledge | DEP | Barton Park Regional Detention System | "Wet detention" means the collection and temporary storage of stormwater in a permanently wet impoundment in such a manner as to provide for treatment through physical, chemical, and biological processes with subsequent gradual release of the stormwater. | Wet Detention Pond | Completed | 2010 | 2.823 | 1.249 | B | 757 | $2,600,000 | $40,000 | DEP | Not provided | S0538 | Structural | 2013 | North Indian River Lagoon | Not provided | Not provided | Not provided | Wet Detention Effciency Calculation and TA | yes | 58.391 | 199.8747
7825 | City of Rockledge | North IRL | B | IR8-11 | 0.36 | 0.48 | 0.038771 | 11.4951 | 2.2194 | 0.44567 | 0.086046 | 1330 | Residential, High density; Multiple Dwelling Units, Low Rise <Two stories or less> | ROCK-17 | Barton Park Regional Detention System | 768.0739 | City of Rockledge | DEP | Barton Park Regional Detention System | "Wet detention" means the collection and temporary storage of stormwater in a permanently wet impoundment in such a manner as to provide for treatment through physical, chemical, and biological processes with subsequent gradual release of the stormwater. | Wet Detention Pond | Completed | 2010 | 2.823 | 1.249 | B | 757 | $2,600,000 | $40,000 | DEP | Not provided | S0538 | Structural | 2013 | North Indian River Lagoon | Not provided | Not provided | Not provided | Wet Detention Effciency Calculation and TA | yes | 50.1285 | 156.8989
7826 | City of Rockledge | North IRL | B | IR8-11 | 0.36 | 0.48 | 0.037725 | 11.4951 | 2.2194 | 0.43365 | 0.083726 | 1330 | Residential, High density; Multiple Dwelling Units, Low Rise <Two stories or less> | ROCK-17 | Barton Park Regional Detention System | 768.0739 | City of Rockledge | DEP | Barton Park Regional Detention System | "Wet detention" means the collection and temporary storage of stormwater in a permanently wet impoundment in such a manner as to provide for treatment through physical, chemical, and biological processes with subsequent gradual release of the stormwater. | Wet Detention Pond | Completed | 2010 | 2.823 | 1.249 | B | 757 | $2,600,000 | $40,000 | DEP | Not provided | S0538 | Structural | 2013 | North Indian River Lagoon | Not provided | Not provided | Not provided | Wet Detention Effciency Calculation and TA | yes | 49.4381 | 152.6671
7827 | City of Rockledge | North IRL | B | IR8-11 | 0.36 | 0.48 | 0.017802 | 11.4951 | 2.2194 | 0.20464 | 0.03951 | 1330 | Residential, High density; Multiple Dwelling Units, Low Rise <Two stories or less> | ROCK-17 | Barton Park Regional Detention System | 768.0739 | City of Rockledge | DEP | Barton Park Regional Detention System | "Wet detention" means the collection and temporary storage of stormwater in a permanently wet impoundment in such a manner as to provide for treatment through physical, chemical, and biological processes with subsequent gradual release of the stormwater. | Wet Detention Pond | Completed | 2010 | 2.823 | 1.249 | B | 757 | $2,600,000 | $40,000 | DEP | Not provided | S0538 | Structural | 2013 | North Indian River Lagoon | Not provided | Not provided | Not provided | Wet Detention Effciency Calculation and TA | yes | 36.1092 | 72.0429
7828 | City of Rockledge | North IRL | B | IR8-11 | 0.36 | 0.48 | 0.026475 | 11.4951 | 2.2194 | 0.30433 | 0.058758 | 1330 | Residential, High density; Multiple Dwelling Units, Low Rise <Two stories or less> | ROCK-17 | Barton Park Regional Detention System | 768.0739 | City of Rockledge | DEP | Barton Park Regional Detention System | "Wet detention" means the collection and temporary storage of stormwater in a permanently wet impoundment in such a manner as to provide for treatment through physical, chemical, and biological processes with subsequent gradual release of the stormwater. | Wet Detention Pond | Completed | 2010 | 2.823 | 1.249 | B | 757 | $2,600,000 | $40,000 | DEP | Not provided | S0538 | Structural | 2013 | North Indian River Lagoon | Not provided | Not provided | Not provided | Wet Detention Effciency Calculation and TA | yes | 42.5914 | 107.1406
7829 | City of Rockledge | North IRL | B | IR8-11 | 0.36 | 0.48 | 0.035324 | 11.4951 | 2.2194 | 0.40605 | 0.078397 | 1330 | Residential, High density; Multiple Dwelling Units, Low Rise <Two stories or less> | ROCK-17 | Barton Park Regional Detention System | 768.0739 | City of Rockledge | DEP | Barton Park Regional Detention System | "Wet detention" means the collection and temporary storage of stormwater in a permanently wet impoundment in such a manner as to provide for treatment through physical, chemical, and biological processes with subsequent gradual release of the stormwater. | Wet Detention Pond | Completed | 2010 | 2.823 | 1.249 | B | 757 | $2,600,000 | $40,000 | DEP | Not provided | S0538 | Structural | 2013 | North Indian River Lagoon | Not provided | Not provided | Not provided | Wet Detention Effciency Calculation and TA | yes | 47.8504 | 142.95
7830 | City of Rockledge | North IRL | B | IR8-11 | 0.36 | 0.48 | 0.069825 | 11.4951 | 2.2194 | 0.80264 | 0.15497 | 1330 | Residential, High density; Multiple Dwelling Units, Low Rise <Two stories or less> | ROCK-17 | Barton Park Regional Detention System | 768.0739 | City of Rockledge | DEP | Barton Park Regional Detention System | "Wet detention" means the collection and temporary storage of stormwater in a permanently wet impoundment in such a manner as to provide for treatment through physical, chemical, and biological processes with subsequent gradual release of the stormwater. | Wet Detention Pond | Completed | 2010 | 2.823 | 1.249 | B | 757 | $2,600,000 | $40,000 | DEP | Not provided | S0538 | Structural | 2013 | North Indian River Lagoon | Not provided | Not provided | Not provided | Wet Detention Effciency Calculation and TA | yes | 67.8452 | 282.57
7831 | Natural Lands | North IRL | B | IR8-11 | 0.36 | 0.48 | 0.61776 | 7.6083 | 0.77181 | 4.7001 | 0.4768 | 6460 | Mixed scrub-shrub wetland | ROCK-17 | Barton Park Regional Detention System | 768.0739 | City of Rockledge | DEP | Barton Park Regional Detention System | "Wet detention" means the collection and temporary storage of stormwater in a permanently wet impoundment in such a manner as to provide for treatment through physical, chemical, and biological processes with subsequent gradual release of the stormwater. | Wet Detention Pond | Completed | 2010 | 2.823 | 1.249 | B | 757 | $2,600,000 | $40,000 | DEP | Not provided | S0538 | Structural | 2013 | North Indian River Lagoon | Not provided | Not provided | Not provided | Wet Detention Effciency Calculation and TA | yes | 200 | 2500
7832 | City of Rockledge | North IRL | B | IR8-11 | 0.36 | 0.48 | 0.20385 | 11.5116 | 2.2224 | 2.3467 | 0.45305 | 1300 | Residential, High Density | ROCK-17 | Barton Park Regional Detention System | 768.0739 | City of Rockledge | DEP | Barton Park Regional Detention System | "Wet detention" means the collection and temporary storage of stormwater in a permanently wet impoundment in such a manner as to provide for treatment through physical, chemical, and biological processes with subsequent gradual release of the stormwater. | Wet Detention Pond | Completed | 2010 | 2.823 | 1.249 | B | 757 | $2,600,000 | $40,000 | DEP | Not provided | S0538 | Structural | 2013 | North Indian River Lagoon | Not provided | Not provided | Not provided | Wet Detention Effciency Calculation and TA | yes | 133.0281 | 824.9693
7833 | City of Rockledge | North IRL | B | IR8-11 | 0.36 | 0.48 | 0.030228 | 11.5116 | 2.2224 | 0.34797 | 0.067178 | 1330 | Residential, High density; Multiple Dwelling Units, Low Rise <Two stories or less> | ROCK-17 | Barton Park Regional Detention System | 768.0739 | City of Rockledge | DEP | Barton Park Regional Detention System | "Wet detention" means the collection and temporary storage of stormwater in a permanently wet impoundment in such a manner as to provide for treatment through physical, chemical, and biological processes with subsequent gradual release of the stormwater. | Wet Detention Pond | Completed | 2010 | 2.823 | 1.249 | B | 757 | $2,600,000 | $40,000 | DEP | Not provided | S0538 | Structural | 2013 | North Indian River Lagoon | Not provided | Not provided | Not provided | Wet Detention Effciency Calculation and TA | yes | 57.1755 | 122.3268
7834 | City of Rockledge | North IRL | B | IR8-11 | 0.36 | 0.48 | 0.072266 | 11.5116 | 2.2224 | 0.83191 | 0.16061 | 1330 | Residential, High density; Multiple Dwelling Units, Low Rise <Two stories or less> | ROCK-17 | Barton Park Regional Detention System | 768.0739 | City of Rockledge | DEP | Barton Park Regional Detention System | "Wet detention" means the collection and temporary storage of stormwater in a permanently wet impoundment in such a manner as to provide for treatment through physical, chemical, and biological processes with subsequent gradual release of the stormwater. | Wet Detention Pond | Completed | 2010 | 2.823 | 1.249 | B | 757 | $2,600,000 | $40,000 | DEP | Not provided | S0538 | Structural | 2013 | North Indian River Lagoon | Not provided | Not provided | Not provided | Wet Detention Effciency Calculation and TA | yes | 71.0306 | 292.4518
7835 | City of Rockledge | North IRL | B | IR8-11 | 0.36 | 0.48 | 0.018049 | 11.5116 | 2.2224 | 0.20778 | 0.040113 | 1330 | Residential, High density; Multiple Dwelling Units, Low Rise <Two stories or less> | ROCK-17 | Barton Park Regional Detention System | 768.0739 | City of Rockledge | DEP | Barton Park Regional Detention System | "Wet detention" means the collection and temporary storage of stormwater in a permanently wet impoundment in such a manner as to provide for treatment through physical, chemical, and biological processes with subsequent gradual release of the stormwater. | Wet Detention Pond | Completed | 2010 | 2.823 | 1.249 | B | 757 | $2,600,000 | $40,000 | DEP | Not provided | S0538 | Structural | 2013 | North Indian River Lagoon | Not provided | Not provided | Not provided | Wet Detention Effciency Calculation and TA | yes | 34.7097 | 73.0432
7836 | City of Rockledge | North IRL | B | IR8-11 | 0.36 | 0.48 | 0.062664 | 11.5116 | 2.2224 | 0.72136 | 0.13926 | 1330 | Residential, High density; Multiple Dwelling Units, Low Rise <Two stories or less> | ROCK-17 | Barton Park Regional Detention System | 768.0739 | City of Rockledge | DEP | Barton Park Regional Detention System | "Wet detention" means the collection and temporary storage of stormwater in a permanently wet impoundment in such a manner as to provide for treatment through physical, chemical, and biological processes with subsequent gradual release of the stormwater. | Wet Detention Pond | Completed | 2010 | 2.823 | 1.249 | B | 757 | $2,600,000 | $40,000 | DEP | Not provided | S0538 | Structural | 2013 | North Indian River Lagoon | Not provided | Not provided | Not provided | Wet Detention Effciency Calculation and TA | yes | 69.1667 | 253.5909
7837 | City of Rockledge | North IRL | B | IR8-11 | 0.36 | 0.48 | 0.031504 | 11.5116 | 2.2224 | 0.36266 | 0.070014 | 1330 | Residential, High density; Multiple Dwelling Units, Low Rise <Two stories or less> | ROCK-17 | Barton Park Regional Detention System | 768.0739 | City of Rockledge | DEP | Barton Park Regional Detention System | "Wet detention" means the collection and temporary storage of stormwater in a permanently wet impoundment in such a manner as to provide for treatment through physical, chemical, and biological processes with subsequent gradual release of the stormwater. | Wet Detention Pond | Completed | 2010 | 2.823 | 1.249 | B | 757 | $2,600,000 | $40,000 | DEP | Not provided | S0538 | Structural | 2013 | North Indian River Lagoon | Not provided | Not provided | Not provided | Wet Detention Effciency Calculation and TA | yes | 45.1834 | 127.4904
7838 | City of Rockledge | North IRL | B | IR8-11 | 0.36 | 0.48 | 0.019938 | 11.5116 | 2.2224 | 0.22952 | 0.044311 | 1330 | Residential, High density; Multiple Dwelling Units, Low Rise <Two stories or less> | ROCK-17 | Barton Park Regional Detention System | 768.0739 | City of Rockledge | DEP | Barton Park Regional Detention System | "Wet detention" means the collection and temporary storage of stormwater in a permanently wet impoundment in such a manner as to provide for treatment through physical, chemical, and biological processes with subsequent gradual release of the stormwater. | Wet Detention Pond | Completed | 2010 | 2.823 | 1.249 | B | 757 | $2,600,000 | $40,000 | DEP | Not provided | S0538 | Structural | 2013 | North Indian River Lagoon | Not provided | Not provided | Not provided | Wet Detention Effciency Calculation and TA | yes | 36.821 | 80.6864
7839 | City of Rockledge | North IRL | B | IR8-11 | 0.36 | 0.48 | 0.14109 | 11.5116 | 2.2224 | 1.6242 | 0.31357 | 1330 | Residential, High density; Multiple Dwelling Units, Low Rise <Two stories or less> | ROCK-17 | Barton Park Regional Detention System | 768.0739 | City of Rockledge | DEP | Barton Park Regional Detention System | "Wet detention" means the collection and temporary storage of stormwater in a permanently wet impoundment in such a manner as to provide for treatment through physical, chemical, and biological processes with subsequent gradual release of the stormwater. | Wet Detention Pond | Completed | 2010 | 2.823 | 1.249 | B | 757 | $2,600,000 | $40,000 | DEP | Not provided | S0538 | Structural | 2013 | North Indian River Lagoon | Not provided | Not provided | Not provided | Wet Detention Effciency Calculation and TA | yes | 95.6643 | 570.9867
7840 | City of Rockledge | North IRL | B | IR8-11 | 0.36 | 0.48 | 0.038167 | 11.5116 | 2.2224 | 0.43936 | 0.084822 | 1330 | Residential, High density; Multiple Dwelling Units, Low Rise <Two stories or less> | ROCK-17 | Barton Park Regional Detention System | 768.0739 | City of Rockledge | DEP | Barton Park Regional Detention System | "Wet detention" means the collection and temporary storage of stormwater in a permanently wet impoundment in such a manner as to provide for treatment through physical, chemical, and biological processes with subsequent gradual release of the stormwater. | Wet Detention Pond | Completed | 2010 | 2.823 | 1.249 | B | 757 | $2,600,000 | $40,000 | DEP | Not provided | S0538 | Structural | 2013 | North Indian River Lagoon | Not provided | Not provided | Not provided | Wet Detention Effciency Calculation and TA | yes | 58.4374 | 154.4544
7841 | City of Rockledge | North IRL | B | IR8-11 | 0.36 | 0.48 | 0.079075 | 12.5411 | 1.6541 | 0.99169 | 0.1308 | 1400 | Commercial and Services | ROCK-17 | Barton Park Regional Detention System | 768.0739 | City of Rockledge | DEP | Barton Park Regional Detention System | "Wet detention" means the collection and temporary storage of stormwater in a permanently wet impoundment in such a manner as to provide for treatment through physical, chemical, and biological processes with subsequent gradual release of the stormwater. | Wet Detention Pond | Completed | 2010 | 2.823 | 1.249 | B | 757 | $2,600,000 | $40,000 | DEP | Not provided | S0538 | Structural | 2013 | North Indian River Lagoon | Not provided | Not provided | Not provided | Wet Detention Effciency Calculation and TA | yes | 112.8162 | 320.0058
7842 | City of Rockledge | North IRL | B | IR8-11 | 0.36 | 0.48 | 0.53869 | 12.5411 | 1.6541 | 6.7558 | 0.89103 | 1410 | Retail Sales and Services | ROCK-17 | Barton Park Regional Detention System | 768.0739 | City of Rockledge | DEP | Barton Park Regional Detention System | "Wet detention" means the collection and temporary storage of stormwater in a permanently wet impoundment in such a manner as to provide for treatment through physical, chemical, and biological processes with subsequent gradual release of the stormwater. | Wet Detention Pond | Completed | 2010 | 2.823 | 1.249 | B | 757 | $2,600,000 | $40,000 | DEP | Not provided | S0538 | Structural | 2013 | North Indian River Lagoon | Not provided | Not provided | Not provided | Wet Detention Effciency Calculation and TA | yes | 187.2159 | 2179.9942
7843 | Natural Lands | North IRL | B | IR8-11 | 0.36 | 0.48 | 0.22166 | 1.576 | 0.068569 | 0.34933 | 0.015199 | 5300 | Reservoirs | ROCK-17 | Barton Park Regional Detention System | 768.0739 | City of Rockledge | DEP | Barton Park Regional Detention System | "Wet detention" means the collection and temporary storage of stormwater in a permanently wet impoundment in such a manner as to provide for treatment through physical, chemical, and biological processes with subsequent gradual release of the stormwater. | Wet Detention Pond | Completed | 2010 | 2.823 | 1.249 | B | 757 | $2,600,000 | $40,000 | DEP | Not provided | S0538 | Structural | 2013 | North Indian River Lagoon | Not provided | Not provided | Not provided | Wet Detention Effciency Calculation and TA | yes | 135.93 | 897.0357
7844 | Natural Lands | North IRL | B | IR8-11 | 0.36 | 0.48 | 0.3961 | 1.576 | 0.068569 | 0.62424 | 0.02716 | 6300 | Wetland Forested Mixed | ROCK-17 | Barton Park Regional Detention System | 768.0739 | City of Rockledge | DEP | Barton Park Regional Detention System | "Wet detention" means the collection and temporary storage of stormwater in a permanently wet impoundment in such a manner as to provide for treatment through physical, chemical, and biological processes with subsequent gradual release of the stormwater. | Wet Detention Pond | Completed | 2010 | 2.823 | 1.249 | B | 757 | $2,600,000 | $40,000 | DEP | Not provided | S0538 | Structural | 2013 | North Indian River Lagoon | Not provided | Not provided | Not provided | Wet Detention Effciency Calculation and TA | yes | 164.1671 | 1602.9643
7845 | City of Rockledge | North IRL | B | IR8-11 | 0.36 | 0.48 | 0.12834 | 8.6339 | 0.95603 | 1.1081 | 0.1227 | 1400 | Commercial and Services | ROCK-17 | Barton Park Regional Detention System | 768.0739 | City of Rockledge | DEP | Barton Park Regional Detention System | "Wet detention" means the collection and temporary storage of stormwater in a permanently wet impoundment in such a manner as to provide for treatment through physical, chemical, and biological processes with subsequent gradual release of the stormwater. | Wet Detention Pond | Completed | 2010 | 2.823 | 1.249 | B | 757 | $2,600,000 | $40,000 | DEP | Not provided | S0538 | Structural | 2013 | North Indian River Lagoon | Not provided | Not provided | Not provided | Wet Detention Effciency Calculation and TA | yes | 123.4248 | 519.3703
7846 | Natural Lands | North IRL | B | IR8-11 | 0.36 | 0.48 | 0.48942 | 8.6339 | 0.95603 | 4.2256 | 0.4679 | 6460 | Mixed scrub-shrub wetland | ROCK-17 | Barton Park Regional Detention System | 768.0739 | City of Rockledge | DEP | Barton Park Regional Detention System | "Wet detention" means the collection and temporary storage of stormwater in a permanently wet impoundment in such a manner as to provide for treatment through physical, chemical, and biological processes with subsequent gradual release of the stormwater. | Wet Detention Pond | Completed | 2010 | 2.823 | 1.249 | B | 757 | $2,600,000 | $40,000 | DEP | Not provided | S0538 | Structural | 2013 | North Indian River Lagoon | Not provided | Not provided | Not provided | Wet Detention Effciency Calculation and TA | yes | 181.8752 | 1980.6297
7847 | City of Rockledge | North IRL | B | IR8-11 | 0.36 | 0.48 | 0.15303 | 11.4268 | 1.5454 | 1.7486 | 0.23649 | 1200 | Residential, Medium Density-Two-five dwellingunits per acre | ROCK-17 | Barton Park Regional Detention System | 768.0739 | City of Rockledge | DEP | Barton Park Regional Detention System | "Wet detention" means the collection and temporary storage of stormwater in a permanently wet impoundment in such a manner as to provide for treatment through physical, chemical, and biological processes with subsequent gradual release of the stormwater. | Wet Detention Pond | Completed | 2010 | 2.823 | 1.249 | B | 757 | $2,600,000 | $40,000 | DEP | Not provided | S0538 | Structural | 2013 | North Indian River Lagoon | Not provided | Not provided | Not provided | Wet Detention Effciency Calculation and TA | yes | 124.772 | 619.273
7848 | City of Rockledge | North IRL | B | IR8-11 | 0.36 | 0.48 | 0.45046 | 11.4268 | 1.5454 | 5.1473 | 0.69615 | 1400 | Commercial and Services | ROCK-17 | Barton Park Regional Detention System | 768.0739 | City of Rockledge | DEP | Barton Park Regional Detention System | "Wet detention" means the collection and temporary storage of stormwater in a permanently wet impoundment in such a manner as to provide for treatment through physical, chemical, and biological processes with subsequent gradual release of the stormwater. | Wet Detention Pond | Completed | 2010 | 2.823 | 1.249 | B | 757 | $2,600,000 | $40,000 | DEP | Not provided | S0538 | Structural | 2013 | North Indian River Lagoon | Not provided | Not provided | Not provided | Wet Detention Effciency Calculation and TA | yes | 177.7272 | 1822.9379
7849 | City of Rockledge | North IRL | B | IR8-11 | 0.36 | 0.48 | 0.01428 | 11.4268 | 1.5454 | 0.16317 | 0.022069 | 1410 | Retail Sales and Services | ROCK-17 | Barton Park Regional Detention System | 768.0739 | City of Rockledge | DEP | Barton Park Regional Detention System | "Wet detention" means the collection and temporary storage of stormwater in a permanently wet impoundment in such a manner as to provide for treatment through physical, chemical, and biological processes with subsequent gradual release of the stormwater. | Wet Detention Pond | Completed | 2010 | 2.823 | 1.249 | B | 757 | $2,600,000 | $40,000 | DEP | Not provided | S0538 | Structural | 2013 | North Indian River Lagoon | Not provided | Not provided | Not provided | Wet Detention Effciency Calculation and TA | yes | 94.9741 | 57.7891
7850 | Natural Lands | North IRL | B | IR8-11 | 0.36 | 0.48 | 0.61776 | 7.6413 | 0.7761 | 4.7205 | 0.47945 | 6460 | Mixed scrub-shrub wetland | ROCK-17 | Barton Park Regional Detention System | 768.0739 | City of Rockledge | DEP | Barton Park Regional Detention System | "Wet detention" means the collection and temporary storage of stormwater in a permanently wet impoundment in such a manner as to provide for treatment through physical, chemical, and biological processes with subsequent gradual release of the stormwater. | Wet Detention Pond | Completed | 2010 | 2.823 | 1.249 | B | 757 | $2,600,000 | $40,000 | DEP | Not provided | S0538 | Structural | 2013 | North Indian River Lagoon | Not provided | Not provided | Not provided | Wet Detention Effciency Calculation and TA | yes | 200 | 2500
7851 | City of Rockledge | North IRL | B | IR8-11 | 0.36 | 0.48 | 0.19722 | 10.0099 | 1.4852 | 1.9742 | 0.29291 | 1200 | Residential, Medium Density-Two-five dwellingunits per acre | ROCK-17 | Barton Park Regional Detention System | 768.0739 | City of Rockledge | DEP | Barton Park Regional Detention System | "Wet detention" means the collection and temporary storage of stormwater in a permanently wet impoundment in such a manner as to provide for treatment through physical, chemical, and biological processes with subsequent gradual release of the stormwater. | Wet Detention Pond | Completed | 2010 | 2.823 | 1.249 | B | 757 | $2,600,000 | $40,000 | DEP | Not provided | S0538 | Structural | 2013 | North Indian River Lagoon | Not provided | Not provided | Not provided | Wet Detention Effciency Calculation and TA | yes | 244.1161 | 798.1248
7852 | Natural Lands | North IRL | B | IR8-11 | 0.36 | 0.48 | 0.0030535 | 10.0099 | 1.4852 | 0.030565 | 0.0045349 | 5300 | Reservoirs | ROCK-17 | Barton Park Regional Detention System | 768.0739 | City of Rockledge | DEP | Barton Park Regional Detention System | "Wet detention" means the collection and temporary storage of stormwater in a permanently wet impoundment in such a manner as to provide for treatment through physical, chemical, and biological processes with subsequent gradual release of the stormwater. | Wet Detention Pond | Completed | 2010 | 2.823 | 1.249 | B | 757 | $2,600,000 | $40,000 | DEP | Not provided | S0538 | Structural | 2013 | North Indian River Lagoon | Not provided | Not provided | Not provided | Wet Detention Effciency Calculation and TA | yes | 26.6564 | 12.3569
7853 | City of Rockledge | North IRL | B | IR8-11 | 0.36 | 0.48 | 0.11518 | 10.0099 | 1.4852 | 1.153 | 0.17107 | 1210 | Fixed Single Family Units | ROCK-17 | Barton Park Regional Detention System | 768.0739 | City of Rockledge | DEP | Barton Park Regional Detention System | "Wet detention" means the collection and temporary storage of stormwater in a permanently wet impoundment in such a manner as to provide for treatment through physical, chemical, and biological processes with subsequent gradual release of the stormwater. | Wet Detention Pond | Completed | 2010 | 2.823 | 1.249 | B | 757 | $2,600,000 | $40,000 | DEP | Not provided | S0538 | Structural | 2013 | North Indian River Lagoon | Not provided | Not provided | Not provided | Wet Detention Effciency Calculation and TA | yes | 88.8575 | 466.1251
7854 | City of Rockledge | North IRL | B | IR8-11 | 0.36 | 0.48 | 0.10473 | 10.0099 | 1.4852 | 1.0483 | 0.15554 | 1210 | Fixed Single Family Units | ROCK-17 | Barton Park Regional Detention System | 768.0739 | City of Rockledge | DEP | Barton Park Regional Detention System | "Wet detention" means the collection and temporary storage of stormwater in a permanently wet impoundment in such a manner as to provide for treatment through physical, chemical, and biological processes with subsequent gradual release of the stormwater. | Wet Detention Pond | Completed | 2010 | 2.823 | 1.249 | B | 757 | $2,600,000 | $40,000 | DEP | Not provided | S0538 | Structural | 2013 | North Indian River Lagoon | Not provided | Not provided | Not provided | Wet Detention Effciency Calculation and TA | yes | 87.5238 | 423.8242
7855 | City of Rockledge | North IRL | B | IR8-11 | 0.36 | 0.48 | 0.19758 | 10.0099 | 1.4852 | 1.9777 | 0.29344 | 1210 | Fixed Single Family Units | ROCK-17 | Barton Park Regional Detention System | 768.0739 | City of Rockledge | DEP | Barton Park Regional Detention System | "Wet detention" means the collection and temporary storage of stormwater in a permanently wet impoundment in such a manner as to provide for treatment through physical, chemical, and biological processes with subsequent gradual release of the stormwater. | Wet Detention Pond | Completed | 2010 | 2.823 | 1.249 | B | 757 | $2,600,000 | $40,000 | DEP | Not provided | S0538 | Structural | 2013 | North Indian River Lagoon | Not provided | Not provided | Not provided | Wet Detention Effciency Calculation and TA | yes | 131.581 | 799.569
7856 | City of Rockledge | North IRL | B | IR8-11 | 0.36 | 0.48 | 0.61776 | 7.5002 | 1.0203 | 4.6333 | 0.63033 | 1750 | Governmental | ROCK-17 | Barton Park Regional Detention System | 768.0739 | City of Rockledge | DEP | Barton Park Regional Detention System | "Wet detention" means the collection and temporary storage of stormwater in a permanently wet impoundment in such a manner as to provide for treatment through physical, chemical, and biological processes with subsequent gradual release of the stormwater. | Wet Detention Pond | Completed | 2010 | 2.823 | 1.249 | B | 757 | $2,600,000 | $40,000 | DEP | Not provided | S0538 | Structural | 2013 | North Indian River Lagoon | Not provided | Not provided | Not provided | Wet Detention Effciency Calculation and TA | yes | 200 | 2500
7857 | City of Rockledge | North IRL | B | IR8-11 | 0.36 | 0.48 | 0.061505 | 0 | 0 | 0 | 0 | 1700 | Institutional (Educational,religious,health and military facilities) | ROCK-17 | Barton Park Regional Detention System | 768.0739 | City of Rockledge | DEP | Barton Park Regional Detention System | "Wet detention" means the collection and temporary storage of stormwater in a permanently wet impoundment in such a manner as to provide for treatment through physical, chemical, and biological processes with subsequent gradual release of the stormwater. | Wet Detention Pond | Completed | 2010 | 2.823 | 1.249 | B | 757 | $2,600,000 | $40,000 | DEP | Not provided | S0538 | Structural | 2013 | North Indian River Lagoon | Not provided | Not provided | Not provided | Wet Detention Effciency Calculation and TA | yes | 110.0146 | 248.9004
7858 | Natural Lands | North IRL | B | IR8-11 | 0.36 | 0.48 | 0.45778 | 0 | 0 | 0 | 0 | 5300 | Reservoirs | ROCK-17 | Barton Park Regional Detention System | 768.0739 | City of Rockledge | DEP | Barton Park Regional Detention System | "Wet detention" means the collection and temporary storage of stormwater in a permanently wet impoundment in such a manner as to provide for treatment through physical, chemical, and biological processes with subsequent gradual release of the stormwater. | Wet Detention Pond | Completed | 2010 | 2.823 | 1.249 | B | 757 | $2,600,000 | $40,000 | DEP | Not provided | S0538 | Structural | 2013 | North Indian River Lagoon | Not provided | Not provided | Not provided | Wet Detention Effciency Calculation and TA | yes | 174.138 | 1852.5636
7859 | City of Rockledge | North IRL | B | IR8-11 | 0.36 | 0.48 | 0.09848 | 0 | 0 | 0 | 0 | 1710 | Educational Facilities | ROCK-17 | Barton Park Regional Detention System | 768.0739 | City of Rockledge | DEP | Barton Park Regional Detention System | "Wet detention" means the collection and temporary storage of stormwater in a permanently wet impoundment in such a manner as to provide for treatment through physical, chemical, and biological processes with subsequent gradual release of the stormwater. | Wet Detention Pond | Completed | 2010 | 2.823 | 1.249 | B | 757 | $2,600,000 | $40,000 | DEP | Not provided | S0538 | Structural | 2013 | North Indian River Lagoon | Not provided | Not provided | Not provided | Wet Detention Effciency Calculation and TA | yes | 115.9645 | 398.536
7860 | City of Rockledge | North IRL | B | IR8-11 | 0.36 | 0.48 | 0.61776 | 8.2697 | 1.1043 | 5.1087 | 0.68221 | 1750 | Governmental | ROCK-17 | Barton Park Regional Detention System | 768.0739 | City of Rockledge | DEP | Barton Park Regional Detention System | "Wet detention" means the collection and temporary storage of stormwater in a permanently wet impoundment in such a manner as to provide for treatment through physical, chemical, and biological processes with subsequent gradual release of the stormwater. | Wet Detention Pond | Completed | 2010 | 2.823 | 1.249 | B | 757 | $2,600,000 | $40,000 | DEP | Not provided | S0538 | Structural | 2013 | North Indian River Lagoon | Not provided | Not provided | Not provided | Wet Detention Effciency Calculation and TA | yes | 200 | 2500
7861 | City of Rockledge | North IRL | B | IR8-11 | 0.36 | 0.48 | 0.29586 | 0 | 0 | 0 | 0 | 1660 | Holding Ponds | ROCK-17 | Barton Park Regional Detention System | 768.0739 | City of Rockledge | DEP | Barton Park Regional Detention System | "Wet detention" means the collection and temporary storage of stormwater in a permanently wet impoundment in such a manner as to provide for treatment through physical, chemical, and biological processes with subsequent gradual release of the stormwater. | Wet Detention Pond | Completed | 2010 | 2.823 | 1.249 | B | 757 | $2,600,000 | $40,000 | DEP | Not provided | S0538 | Structural | 2013 | North Indian River Lagoon | Not provided | Not provided | Not provided | Wet Detention Effciency Calculation and TA | yes | 160.2182 | 1197.3191
7862 | City of Rockledge | North IRL | B | IR8-11 | 0.36 | 0.48 | 0.3219 | 0 | 0 | 0 | 0 | 7420 | Borrow areas | ROCK-17 | Barton Park Regional Detention System | 768.0739 | City of Rockledge | DEP | Barton Park Regional Detention System | "Wet detention" means the collection and temporary storage of stormwater in a permanently wet impoundment in such a manner as to provide for treatment through physical, chemical, and biological processes with subsequent gradual release of the stormwater. | Wet Detention Pond | Completed | 2010 | 2.823 | 1.249 | B | 757 | $2,600,000 | $40,000 | DEP | Not provided | S0538 | Structural | 2013 | North Indian River Lagoon | Not provided | Not provided | Not provided | Wet Detention Effciency Calculation and TA | yes | 148.6212 | 1302.6809
7863 | City of Rockledge | North IRL | B | IR8-11 | 0.36 | 0.48 | 0.022871 | 10.7896 | 1.429 | 0.24677 | 0.032682 | 1400 | Commercial and Services | ROCK-17 | Barton Park Regional Detention System | 768.0739 | City of Rockledge | DEP | Barton Park Regional Detention System | "Wet detention" means the collection and temporary storage of stormwater in a permanently wet impoundment in such a manner as to provide for treatment through physical, chemical, and biological processes with subsequent gradual release of the stormwater. | Wet Detention Pond | Completed | 2010 | 2.823 | 1.249 | B | 757 | $2,600,000 | $40,000 | DEP | Not provided | S0538 | Structural | 2013 | North Indian River Lagoon | Not provided | Not provided | Not provided | Wet Detention Effciency Calculation and TA | yes | 103.7349 | 92.5559
7864 | City of Rockledge | North IRL | B | IR8-11 | 0.36 | 0.48 | 0.20763 | 10.7896 | 1.429 | 2.2403 | 0.2967 | 1700 | Institutional (Educational,religious,health and military facilities) | ROCK-17 | Barton Park Regional Detention System | 768.0739 | City of Rockledge | DEP | Barton Park Regional Detention System | "Wet detention" means the collection and temporary storage of stormwater in a permanently wet impoundment in such a manner as to provide for treatment through physical, chemical, and biological processes with subsequent gradual release of the stormwater. | Wet Detention Pond | Completed | 2010 | 2.823 | 1.249 | B | 757 | $2,600,000 | $40,000 | DEP | Not provided | S0538 | Structural | 2013 | North Indian River Lagoon | Not provided | Not provided | Not provided | Wet Detention Effciency Calculation and TA | yes | 133.625 | 840.2557
7865 | City of Rockledge | North IRL | B | IR8-11 | 0.36 | 0.48 | 0.021338 | 10.7896 | 1.429 | 0.23023 | 0.030491 | 1430 | Professional Services | ROCK-17 | Barton Park Regional Detention System | 768.0739 | City of Rockledge | DEP | Barton Park Regional Detention System | "Wet detention" means the collection and temporary storage of stormwater in a permanently wet impoundment in such a manner as to provide for treatment through physical, chemical, and biological processes with subsequent gradual release of the stormwater. | Wet Detention Pond | Completed | 2010 | 2.823 | 1.249 | B | 757 | $2,600,000 | $40,000 | DEP | Not provided | S0538 | Structural | 2013 | North Indian River Lagoon | Not provided | Not provided | Not provided | Wet Detention Effciency Calculation and TA | yes | 66.5784 | 86.3503
7866 | City of Rockledge | North IRL | B | IR8-11 | 0.36 | 0.48 | 0.36592 | 10.7896 | 1.429 | 3.9482 | 0.52289 | 1430 | Professional Services | ROCK-17 | Barton Park Regional Detention System | 768.0739 | City of Rockledge | DEP | Barton Park Regional Detention System | "Wet detention" means the collection and temporary storage of stormwater in a permanently wet impoundment in such a manner as to provide for treatment through physical, chemical, and biological processes with subsequent gradual release of the stormwater. | Wet Detention Pond | Completed | 2010 | 2.823 | 1.249 | B | 757 | $2,600,000 | $40,000 | DEP | Not provided | S0538 | Structural | 2013 | North Indian River Lagoon | Not provided | Not provided | Not provided | Wet Detention Effciency Calculation and TA | yes | 157.1524 | 1480.8381
7867 | City of Rockledge | North IRL | B | IR8-11 | 0.36 | 0.48 | 0.27096 | 10.1426 | 1.5033 | 2.7482 | 0.40734 | 1200 | Residential, Medium Density-Two-five dwellingunits per acre | ROCK-17 | Barton Park Regional Detention System | 768.0739 | City of Rockledge | DEP | Barton Park Regional Detention System | "Wet detention" means the collection and temporary storage of stormwater in a permanently wet impoundment in such a manner as to provide for treatment through physical, chemical, and biological processes with subsequent gradual release of the stormwater. | Wet Detention Pond | Completed | 2010 | 2.823 | 1.249 | B | 757 | $2,600,000 | $40,000 | DEP | Not provided | S0538 | Structural | 2013 | North Indian River Lagoon | Not provided | Not provided | Not provided | Wet Detention Effciency Calculation and TA | yes | 164.2003 | 1096.5336
7868 | City of Rockledge | North IRL | B | IR8-11 | 0.36 | 0.48 | 0.078605 | 10.1426 | 1.5033 | 0.79726 | 0.11817 | 1210 | Fixed Single Family Units | ROCK-17 | Barton Park Regional Detention System | 768.0739 | City of Rockledge | DEP | Barton Park Regional Detention System | "Wet detention" means the collection and temporary storage of stormwater in a permanently wet impoundment in such a manner as to provide for treatment through physical, chemical, and biological processes with subsequent gradual release of the stormwater. | Wet Detention Pond | Completed | 2010 | 2.823 | 1.249 | B | 757 | $2,600,000 | $40,000 | DEP | Not provided | S0538 | Structural | 2013 | North Indian River Lagoon | Not provided | Not provided | Not provided | Wet Detention Effciency Calculation and TA | yes | 73.3734 | 318.1027
7869 | City of Rockledge | North IRL | B | IR8-11 | 0.36 | 0.48 | 0.091638 | 10.1426 | 1.5033 | 0.92945 | 0.13776 | 1210 | Fixed Single Family Units | ROCK-17 | Barton Park Regional Detention System | 768.0739 | City of Rockledge | DEP | Barton Park Regional Detention System | "Wet detention" means the collection and temporary storage of stormwater in a permanently wet impoundment in such a manner as to provide for treatment through physical, chemical, and biological processes with subsequent gradual release of the stormwater. | Wet Detention Pond | Completed | 2010 | 2.823 | 1.249 | B | 757 | $2,600,000 | $40,000 | DEP | Not provided | S0538 | Structural | 2013 | North Indian River Lagoon | Not provided | Not provided | Not provided | Wet Detention Effciency Calculation and TA | yes | 79.7257 | 370.8476
7870 | City of Rockledge | North IRL | B | IR8-11 | 0.36 | 0.48 | 0.0089516 | 10.1426 | 1.5033 | 0.090792 | 0.013457 | 1210 | Fixed Single Family Units | ROCK-17 | Barton Park Regional Detention System | 768.0739 | City of Rockledge | DEP | Barton Park Regional Detention System | "Wet detention" means the collection and temporary storage of stormwater in a permanently wet impoundment in such a manner as to provide for treatment through physical, chemical, and biological processes with subsequent gradual release of the stormwater. | Wet Detention Pond | Completed | 2010 | 2.823 | 1.249 | B | 757 | $2,600,000 | $40,000 | DEP | Not provided | S0538 | Structural | 2013 | North Indian River Lagoon | Not provided | Not provided | Not provided | Wet Detention Effciency Calculation and TA | yes | 35.3564 | 36.2259
7871 | City of Rockledge | North IRL | B | IR8-11 | 0.36 | 0.48 | 0.13927 | 10.1426 | 1.5033 | 1.4126 | 0.20937 | 1210 | Fixed Single Family Units | ROCK-17 | Barton Park Regional Detention System | 768.0739 | City of Rockledge | DEP | Barton Park Regional Detention System | "Wet detention" means the collection and temporary storage of stormwater in a permanently wet impoundment in such a manner as to provide for treatment through physical, chemical, and biological processes with subsequent gradual release of the stormwater. | Wet Detention Pond | Completed | 2010 | 2.823 | 1.249 | B | 757 | $2,600,000 | $40,000 | DEP | Not provided | S0538 | Structural | 2013 | North Indian River Lagoon | Not provided | Not provided | Not provided | Wet Detention Effciency Calculation and TA | yes | 93.396 | 563.6094
7872 | City of Rockledge | North IRL | B | IR8-11 | 0.36 | 0.48 | 0.028338 | 10.1426 | 1.5033 | 0.28742 | 0.042602 | 1210 | Fixed Single Family Units | ROCK-17 | Barton Park Regional Detention System | 768.0739 | City of Rockledge | DEP | Barton Park Regional Detention System | "Wet detention" means the collection and temporary storage of stormwater in a permanently wet impoundment in such a manner as to provide for treatment through physical, chemical, and biological processes with subsequent gradual release of the stormwater. | Wet Detention Pond | Completed | 2010 | 2.823 | 1.249 | B | 757 | $2,600,000 | $40,000 | DEP | Not provided | S0538 | Structural | 2013 | North Indian River Lagoon | Not provided | Not provided | Not provided | Wet Detention Effciency Calculation and TA | yes | 49.7342 | 114.6809
7873 | City of Rockledge | North IRL | B | IR8-11 | 0.36 | 0.48 | 0.0083077 | 7.9428 | 1.0837 | 0.065986 | 0.0090034 | 1200 | Residential, Medium Density-Two-five dwellingunits per acre | ROCK-17 | Barton Park Regional Detention System | 768.0739 | City of Rockledge | DEP | Barton Park Regional Detention System | "Wet detention" means the collection and temporary storage of stormwater in a permanently wet impoundment in such a manner as to provide for treatment through physical, chemical, and biological processes with subsequent gradual release of the stormwater. | Wet Detention Pond | Completed | 2010 | 2.823 | 1.249 | B | 757 | $2,600,000 | $40,000 | DEP | Not provided | S0538 | Structural | 2013 | North Indian River Lagoon | Not provided | Not provided | Not provided | Wet Detention Effciency Calculation and TA | yes | 92.8392 | 33.62
7874 | City of Rockledge | North IRL | B | IR8-11 | 0.36 | 0.48 | 0.0096746 | 7.9428 | 1.0837 | 0.076843 | 0.010485 | 1700 | Institutional (Educational,religious,health and military facilities) | ROCK-17 | Barton Park Regional Detention System | 768.0739 | City of Rockledge | DEP | Barton Park Regional Detention System | "Wet detention" means the collection and temporary storage of stormwater in a permanently wet impoundment in such a manner as to provide for treatment through physical, chemical, and biological processes with subsequent gradual release of the stormwater. | Wet Detention Pond | Completed | 2010 | 2.823 | 1.249 | B | 757 | $2,600,000 | $40,000 | DEP | Not provided | S0538 | Structural | 2013 | North Indian River Lagoon | Not provided | Not provided | Not provided | Wet Detention Effciency Calculation and TA | yes | 101.4936 | 39.1517
7875 | City of Rockledge | North IRL | B | IR8-11 | 0.36 | 0.48 | 0.59978 | 7.9428 | 1.0837 | 4.7639 | 0.65001 | 1720 | Religious | ROCK-17 | Barton Park Regional Detention System | 768.0739 | City of Rockledge | DEP | Barton Park Regional Detention System | "Wet detention" means the collection and temporary storage of stormwater in a permanently wet impoundment in such a manner as to provide for treatment through physical, chemical, and biological processes with subsequent gradual release of the stormwater. | Wet Detention Pond | Completed | 2010 | 2.823 | 1.249 | B | 757 | $2,600,000 | $40,000 | DEP | Not provided | S0538 | Structural | 2013 | North Indian River Lagoon | Not provided | Not provided | Not provided | Wet Detention Effciency Calculation and TA | yes | 197.1204 | 2427.2283
7876 | City of Rockledge | North IRL | B | IR8-11 | 0.36 | 0.48 | 0.24243 | 11.4752 | 2.2157 | 2.782 | 0.53716 | 1300 | Residential, High Density | ROCK-17 | Barton Park Regional Detention System | 768.0739 | City of Rockledge | DEP | Barton Park Regional Detention System | "Wet detention" means the collection and temporary storage of stormwater in a permanently wet impoundment in such a manner as to provide for treatment through physical, chemical, and biological processes with subsequent gradual release of the stormwater. | Wet Detention Pond | Completed | 2010 | 2.823 | 1.249 | B | 757 | $2,600,000 | $40,000 | DEP | Not provided | S0538 | Structural | 2013 | North Indian River Lagoon | Not provided | Not provided | Not provided | Wet Detention Effciency Calculation and TA | yes | 147.8471 | 981.0958
7877 | City of Rockledge | North IRL | B | IR8-11 | 0.36 | 0.48 | 0.040951 | 11.4752 | 2.2157 | 0.46992 | 0.090736 | 1330 | Residential, High density; Multiple Dwelling Units, Low Rise <Two stories or less> | ROCK-17 | Barton Park Regional Detention System | 768.0739 | City of Rockledge | DEP | Barton Park Regional Detention System | "Wet detention" means the collection and temporary storage of stormwater in a permanently wet impoundment in such a manner as to provide for treatment through physical, chemical, and biological processes with subsequent gradual release of the stormwater. | Wet Detention Pond | Completed | 2010 | 2.823 | 1.249 | B | 757 | $2,600,000 | $40,000 | DEP | Not provided | S0538 | Structural | 2013 | North Indian River Lagoon | Not provided | Not provided | Not provided | Wet Detention Effciency Calculation and TA | yes | 64.6232 | 165.7232
7878 | City of Rockledge | North IRL | B | IR8-11 | 0.36 | 0.48 | 0.037184 | 11.4752 | 2.2157 | 0.42669 | 0.082388 | 1330 | Residential, High density; Multiple Dwelling Units, Low Rise <Two stories or less> | ROCK-17 | Barton Park Regional Detention System | 768.0739 | City of Rockledge | DEP | Barton Park Regional Detention System | "Wet detention" means the collection and temporary storage of stormwater in a permanently wet impoundment in such a manner as to provide for treatment through physical, chemical, and biological processes with subsequent gradual release of the stormwater. | Wet Detention Pond | Completed | 2010 | 2.823 | 1.249 | B | 757 | $2,600,000 | $40,000 | DEP | Not provided | S0538 | Structural | 2013 | North Indian River Lagoon | Not provided | Not provided | Not provided | Wet Detention Effciency Calculation and TA | yes | 61.9533 | 150.4776
7879 | City of Rockledge | North IRL | B | IR8-11 | 0.36 | 0.48 | 0.011408 | 11.4752 | 2.2157 | 0.13091 | 0.025277 | 1330 | Residential, High density; Multiple Dwelling Units, Low Rise <Two stories or less> | ROCK-17 | Barton Park Regional Detention System | 768.0739 | City of Rockledge | DEP | Barton Park Regional Detention System | "Wet detention" means the collection and temporary storage of stormwater in a permanently wet impoundment in such a manner as to provide for treatment through physical, chemical, and biological processes with subsequent gradual release of the stormwater. | Wet Detention Pond | Completed | 2010 | 2.823 | 1.249 | B | 757 | $2,600,000 | $40,000 | DEP | Not provided | S0538 | Structural | 2013 | North Indian River Lagoon | Not provided | Not provided | Not provided | Wet Detention Effciency Calculation and TA | yes | 27.6609 | 46.1668
7880 | City of Rockledge | North IRL | B | IR8-11 | 0.36 | 0.48 | 0.044074 | 11.4752 | 2.2157 | 0.50576 | 0.097655 | 1330 | Residential, High density; Multiple Dwelling Units, Low Rise <Two stories or less> | ROCK-17 | Barton Park Regional Detention System | 768.0739 | City of Rockledge | DEP | Barton Park Regional Detention System | "Wet detention" means the collection and temporary storage of stormwater in a permanently wet impoundment in such a manner as to provide for treatment through physical, chemical, and biological processes with subsequent gradual release of the stormwater. | Wet Detention Pond | Completed | 2010 | 2.823 | 1.249 | B | 757 | $2,600,000 | $40,000 | DEP | Not provided | S0538 | Structural | 2013 | North Indian River Lagoon | Not provided | Not provided | Not provided | Wet Detention Effciency Calculation and TA | yes | 67.1694 | 178.3606
7881 | City of Rockledge | North IRL | B | IR8-11 | 0.36 | 0.48 | 0.16361 | 11.4752 | 2.2157 | 1.8775 | 0.36252 | 1330 | Residential, High density; Multiple Dwelling Units, Low Rise <Two stories or less> | ROCK-17 | Barton Park Regional Detention System | 768.0739 | City of Rockledge | DEP | Barton Park Regional Detention System | "Wet detention" means the collection and temporary storage of stormwater in a permanently wet impoundment in such a manner as to provide for treatment through physical, chemical, and biological processes with subsequent gradual release of the stormwater. | Wet Detention Pond | Completed | 2010 | 2.823 | 1.249 | B | 757 | $2,600,000 | $40,000 | DEP | Not provided | S0538 | Structural | 2013 | North Indian River Lagoon | Not provided | Not provided | Not provided | Wet Detention Effciency Calculation and TA | yes | 102.9972 | 662.123
7882 | City of Rockledge | North IRL | B | IR8-11 | 0.36 | 0.48 | 0.078098 | 11.4752 | 2.2157 | 0.8962 | 0.17304 | 1330 | Residential, High density; Multiple Dwelling Units, Low Rise <Two stories or less> | ROCK-17 | Barton Park Regional Detention System | 768.0739 | City of Rockledge | DEP | Barton Park Regional Detention System | "Wet detention" means the collection and temporary storage of stormwater in a permanently wet impoundment in such a manner as to provide for treatment through physical, chemical, and biological processes with subsequent gradual release of the stormwater. | Wet Detention Pond | Completed | 2010 | 2.823 | 1.249 | B | 757 | $2,600,000 | $40,000 | DEP | Not provided | S0538 | Structural | 2013 | North Indian River Lagoon | Not provided | Not provided | Not provided | Wet Detention Effciency Calculation and TA | yes | 76.4751 | 316.053
7883 | City of Rockledge | North IRL | B | IR8-11 | 0.36 | 0.48 | 0.21229 | 10.1413 | 1.504 | 2.1529 | 0.31928 | 1200 | Residential, Medium Density-Two-five dwellingunits per acre | ROCK-17 | Barton Park Regional Detention System | 768.0739 | City of Rockledge | DEP | Barton Park Regional Detention System | "Wet detention" means the collection and temporary storage of stormwater in a permanently wet impoundment in such a manner as to provide for treatment through physical, chemical, and biological processes with subsequent gradual release of the stormwater. | Wet Detention Pond | Completed | 2010 | 2.823 | 1.249 | B | 757 | $2,600,000 | $40,000 | DEP | Not provided | S0538 | Structural | 2013 | North Indian River Lagoon | Not provided | Not provided | Not provided | Wet Detention Effciency Calculation and TA | yes | 134.3503 | 859.092
7884 | City of Rockledge | North IRL | B | IR8-11 | 0.36 | 0.48 | 0.016003 | 10.1413 | 1.504 | 0.16229 | 0.024069 | 1210 | Fixed Single Family Units | ROCK-17 | Barton Park Regional Detention System | 768.0739 | City of Rockledge | DEP | Barton Park Regional Detention System | "Wet detention" means the collection and temporary storage of stormwater in a permanently wet impoundment in such a manner as to provide for treatment through physical, chemical, and biological processes with subsequent gradual release of the stormwater. | Wet Detention Pond | Completed | 2010 | 2.823 | 1.249 | B | 757 | $2,600,000 | $40,000 | DEP | Not provided | S0538 | Structural | 2013 | North Indian River Lagoon | Not provided | Not provided | Not provided | Wet Detention Effciency Calculation and TA | yes | 32.2599 | 64.762
7885 | City of Rockledge | North IRL | B | IR8-11 | 0.36 | 0.48 | 0.12975 | 10.1413 | 1.504 | 1.3159 | 0.19515 | 1210 | Fixed Single Family Units | ROCK-17 | Barton Park Regional Detention System | 768.0739 | City of Rockledge | DEP | Barton Park Regional Detention System | "Wet detention" means the collection and temporary storage of stormwater in a permanently wet impoundment in such a manner as to provide for treatment through physical, chemical, and biological processes with subsequent gradual release of the stormwater. | Wet Detention Pond | Completed | 2010 | 2.823 | 1.249 | B | 757 | $2,600,000 | $40,000 | DEP | Not provided | S0538 | Structural | 2013 | North Indian River Lagoon | Not provided | Not provided | Not provided | Wet Detention Effciency Calculation and TA | yes | 91.8027 | 525.0899
7886 | City of Rockledge | North IRL | B | IR8-11 | 0.36 | 0.48 | 0.048967 | 10.1413 | 1.504 | 0.49659 | 0.073646 | 1210 | Fixed Single Family Units | ROCK-17 | Barton Park Regional Detention System | 768.0739 | City of Rockledge | DEP | Barton Park Regional Detention System | "Wet detention" means the collection and temporary storage of stormwater in a permanently wet impoundment in such a manner as to provide for treatment through physical, chemical, and biological processes with subsequent gradual release of the stormwater. | Wet Detention Pond | Completed | 2010 | 2.823 | 1.249 | B | 757 | $2,600,000 | $40,000 | DEP | Not provided | S0538 | Structural | 2013 | North Indian River Lagoon | Not provided | Not provided | Not provided | Wet Detention Effciency Calculation and TA | yes | 62.6425 | 198.1606
7887 | City of Rockledge | North IRL | B | IR8-11 | 0.36 | 0.48 | 0.13835 | 10.1413 | 1.504 | 1.4031 | 0.20809 | 1210 | Fixed Single Family Units | ROCK-17 | Barton Park Regional Detention System | 768.0739 | City of Rockledge | DEP | Barton Park Regional Detention System | "Wet detention" means the collection and temporary storage of stormwater in a permanently wet impoundment in such a manner as to provide for treatment through physical, chemical, and biological processes with subsequent gradual release of the stormwater. | Wet Detention Pond | Completed | 2010 | 2.823 | 1.249 | B | 757 | $2,600,000 | $40,000 | DEP | Not provided | S0538 | Structural | 2013 | North Indian River Lagoon | Not provided | Not provided | Not provided | Wet Detention Effciency Calculation and TA | yes | 94.6592 | 559.8973
7888 | City of Rockledge | North IRL | B | IR8-11 | 0.36 | 0.48 | 0.044506 | 10.1413 | 1.504 | 0.45135 | 0.066938 | 1210 | Fixed Single Family Units | ROCK-17 | Barton Park Regional Detention System | 768.0739 | City of Rockledge | DEP | Barton Park Regional Detention System | "Wet detention" means the collection and temporary storage of stormwater in a permanently wet impoundment in such a manner as to provide for treatment through physical, chemical, and biological processes with subsequent gradual release of the stormwater. | Wet Detention Pond | Completed | 2010 | 2.823 | 1.249 | B | 757 | $2,600,000 | $40,000 | DEP | Not provided | S0538 | Structural | 2013 | North Indian River Lagoon | Not provided | Not provided | Not provided | Wet Detention Effciency Calculation and TA | yes | 57.943 | 180.1106
7889 | City of Rockledge | North IRL | B | IR8-11 | 0.36 | 0.48 | 0.027895 | 10.1413 | 1.504 | 0.28289 | 0.041955 | 1210 | Fixed Single Family Units | ROCK-17 | Barton Park Regional Detention System | 768.0739 | City of Rockledge | DEP | Barton Park Regional Detention System | "Wet detention" means the collection and temporary storage of stormwater in a permanently wet impoundment in such a manner as to provide for treatment through physical, chemical, and biological processes with subsequent gradual release of the stormwater. | Wet Detention Pond | Completed | 2010 | 2.823 | 1.249 | B | 757 | $2,600,000 | $40,000 | DEP | Not provided | S0538 | Structural | 2013 | North Indian River Lagoon | Not provided | Not provided | Not provided | Wet Detention Effciency Calculation and TA | yes | 56.7898 | 112.8877
7890 | City of Rockledge | North IRL | B | IR8-11 | 0.36 | 0.48 | 0.0017307 | 9.4457 | 1.2359 | 0.016348 | 0.002139 | 1400 | Commercial and Services | ROCK-17 | Barton Park Regional Detention System | 768.0739 | City of Rockledge | DEP | Barton Park Regional Detention System | "Wet detention" means the collection and temporary storage of stormwater in a permanently wet impoundment in such a manner as to provide for treatment through physical, chemical, and biological processes with subsequent gradual release of the stormwater. | Wet Detention Pond | Completed | 2010 | 2.823 | 1.249 | B | 757 | $2,600,000 | $40,000 | DEP | Not provided | S0538 | Structural | 2013 | North Indian River Lagoon | Not provided | Not provided | Not provided | Wet Detention Effciency Calculation and TA | yes | 12.8924 | 7.004
7891 | City of Rockledge | North IRL | B | IR8-11 | 0.36 | 0.48 | 0.011282 | 9.4457 | 1.2359 | 0.10656 | 0.013943 | 8140 | Roads and Highways | ROCK-17 | Barton Park Regional Detention System | 768.0739 | City of Rockledge | DEP | Barton Park Regional Detention System | "Wet detention" means the collection and temporary storage of stormwater in a permanently wet impoundment in such a manner as to provide for treatment through physical, chemical, and biological processes with subsequent gradual release of the stormwater. | Wet Detention Pond | Completed | 2010 | 2.823 | 1.249 | B | 757 | $2,600,000 | $40,000 | DEP | Not provided | S0538 | Structural | 2013 | North Indian River Lagoon | Not provided | Not provided | Not provided | Wet Detention Effciency Calculation and TA | yes | 33.2308 | 45.6556
7892 | City of Rockledge | North IRL | B | IR8-11 | 0.36 | 0.48 | 0.0060607 | 9.4457 | 1.2359 | 0.057248 | 0.0074904 | 1430 | Professional Services | ROCK-17 | Barton Park Regional Detention System | 768.0739 | City of Rockledge | DEP | Barton Park Regional Detention System | "Wet detention" means the collection and temporary storage of stormwater in a permanently wet impoundment in such a manner as to provide for treatment through physical, chemical, and biological processes with subsequent gradual release of the stormwater. | Wet Detention Pond | Completed | 2010 | 2.823 | 1.249 | B | 757 | $2,600,000 | $40,000 | DEP | Not provided | S0538 | Structural | 2013 | North Indian River Lagoon | Not provided | Not provided | Not provided | Wet Detention Effciency Calculation and TA | yes | 24.3602 | 24.5268
7893 | City of Rockledge | North IRL | B | IR8-11 | 0.36 | 0.48 | 0.02066 | 9.4457 | 1.2359 | 0.19515 | 0.025533 | 1430 | Professional Services | ROCK-17 | Barton Park Regional Detention System | 768.0739 | City of Rockledge | DEP | Barton Park Regional Detention System | "Wet detention" means the collection and temporary storage of stormwater in a permanently wet impoundment in such a manner as to provide for treatment through physical, chemical, and biological processes with subsequent gradual release of the stormwater. | Wet Detention Pond | Completed | 2010 | 2.823 | 1.249 | B | 757 | $2,600,000 | $40,000 | DEP | Not provided | S0538 | Structural | 2013 | North Indian River Lagoon | Not provided | Not provided | Not provided | Wet Detention Effciency Calculation and TA | yes | 38.5663 | 83.6081
7894 | City of Rockledge | North IRL | B | IR8-11 | 0.36 | 0.48 | 0.00020077 | 10.5949 | 1.6106 | 0.0021272 | 0.00032337 | 1400 | Commercial and Services | ROCK-17 | Barton Park Regional Detention System | 768.0739 | City of Rockledge | DEP | Barton Park Regional Detention System | "Wet detention" means the collection and temporary storage of stormwater in a permanently wet impoundment in such a manner as to provide for treatment through physical, chemical, and biological processes with subsequent gradual release of the stormwater. | Wet Detention Pond | Completed | 2010 | 2.823 | 1.249 | B | 757 | $2,600,000 | $40,000 | DEP | Not provided | S0538 | Structural | 2013 | North Indian River Lagoon | Not provided | Not provided | Not provided | Wet Detention Effciency Calculation and TA | yes | 15.338 | 0.8125
7895 | City of Rockledge | North IRL | B | IR8-11 | 0.36 | 0.48 | 0.033716 | 10.5949 | 1.6106 | 0.35721 | 0.054303 | 8140 | Roads and Highways | ROCK-17 | Barton Park Regional Detention System | 768.0739 | City of Rockledge | DEP | Barton Park Regional Detention System | "Wet detention" means the collection and temporary storage of stormwater in a permanently wet impoundment in such a manner as to provide for treatment through physical, chemical, and biological processes with subsequent gradual release of the stormwater. | Wet Detention Pond | Completed | 2010 | 2.823 | 1.249 | B | 757 | $2,600,000 | $40,000 | DEP | Not provided | S0538 | Structural | 2013 | North Indian River Lagoon | Not provided | Not provided | Not provided | Wet Detention Effciency Calculation and TA | yes | 98.8918 | 136.4428
7896 | City of Rockledge | North IRL | B | IR8-11 | 0.36 | 0.48 | 0.16726 | 10.5949 | 1.6106 | 1.7721 | 0.26939 | 1430 | Professional Services | ROCK-17 | Barton Park Regional Detention System | 768.0739 | City of Rockledge | DEP | Barton Park Regional Detention System | "Wet detention" means the collection and temporary storage of stormwater in a permanently wet impoundment in such a manner as to provide for treatment through physical, chemical, and biological processes with subsequent gradual release of the stormwater. | Wet Detention Pond | Completed | 2010 | 2.823 | 1.249 | B | 757 | $2,600,000 | $40,000 | DEP | Not provided | S0538 | Structural | 2013 | North Indian River Lagoon | Not provided | Not provided | Not provided | Wet Detention Effciency Calculation and TA | yes | 112.6612 | 676.8803
7897 | City of Rockledge | North IRL | B | IR8-11 | 0.36 | 0.48 | 0.18603 | 10.5949 | 1.6106 | 1.971 | 0.29963 | 1300 | Residential, High Density | ROCK-17 | Barton Park Regional Detention System | 768.0739 | City of Rockledge | DEP | Barton Park Regional Detention System | "Wet detention" means the collection and temporary storage of stormwater in a permanently wet impoundment in such a manner as to provide for treatment through physical, chemical, and biological processes with subsequent gradual release of the stormwater. | Wet Detention Pond | Completed | 2010 | 2.823 | 1.249 | B | 757 | $2,600,000 | $40,000 | DEP | Not provided | S0538 | Structural | 2013 | North Indian River Lagoon | Not provided | Not provided | Not provided | Wet Detention Effciency Calculation and TA | yes | 122.7019 | 752.8506
7898 | City of Rockledge | North IRL | B | IR8-11 | 0.36 | 0.48 | 0.18313 | 10.5949 | 1.6106 | 1.9403 | 0.29496 | 1430 | Professional Services | ROCK-17 | Barton Park Regional Detention System | 768.0739 | City of Rockledge | DEP | Barton Park Regional Detention System | "Wet detention" means the collection and temporary storage of stormwater in a permanently wet impoundment in such a manner as to provide for treatment through physical, chemical, and biological processes with subsequent gradual release of the stormwater. | Wet Detention Pond | Completed | 2010 | 2.823 | 1.249 | B | 757 | $2,600,000 | $40,000 | DEP | Not provided | S0538 | Structural | 2013 | North Indian River Lagoon | Not provided | Not provided | Not provided | Wet Detention Effciency Calculation and TA | yes | 127.4418 | 741.1139
7899 | Natural Lands | North IRL | B | IR8-11 | 0.36 | 0.48 | 0.60969 | 6.0139 | 0.68457 | 3.6666 | 0.41738 | 4340 | Hardwood Conifer Mixed | ROCK-17 | Barton Park Regional Detention System | 768.0739 | City of Rockledge | DEP | Barton Park Regional Detention System | "Wet detention" means the collection and temporary storage of stormwater in a permanently wet impoundment in such a manner as to provide for treatment through physical, chemical, and biological processes with subsequent gradual release of the stormwater. | Wet Detention Pond | Completed | 2010 | 2.823 | 1.249 | B | 757 | $2,600,000 | $40,000 | DEP | Not provided | S0538 | Structural | 2013 | North Indian River Lagoon | Not provided | Not provided | Not provided | Wet Detention Effciency Calculation and TA | yes | 196.4671 | 2467.3338
7900 | Natural Lands | North IRL | B | IR8-11 | 0.36 | 0.48 | 0.008072 | 6.0139 | 0.68457 | 0.048544 | 0.0055258 | 6460 | Mixed scrub-shrub wetland | ROCK-17 | Barton Park Regional Detention System | 768.0739 | City of Rockledge | DEP | Barton Park Regional Detention System | "Wet detention" means the collection and temporary storage of stormwater in a permanently wet impoundment in such a manner as to provide for treatment through physical, chemical, and biological processes with subsequent gradual release of the stormwater. | Wet Detention Pond | Completed | 2010 | 2.823 | 1.249 | B | 757 | $2,600,000 | $40,000 | DEP | Not provided | S0538 | Structural | 2013 | North Indian River Lagoon | Not provided | Not provided | Not provided | Wet Detention Effciency Calculation and TA | yes | 36.9847 | 32.6662
7901 | City of Rockledge | North IRL | B | IR8-11 | 0.36 | 0.48 | 0.28806 | 10.4946 | 1.3798 | 3.023 | 0.39747 | 1400 | Commercial and Services | ROCK-17 | Barton Park Regional Detention System | 768.0739 | City of Rockledge | DEP | Barton Park Regional Detention System | "Wet detention" means the collection and temporary storage of stormwater in a permanently wet impoundment in such a manner as to provide for treatment through physical, chemical, and biological processes with subsequent gradual release of the stormwater. | Wet Detention Pond | Completed | 2010 | 2.823 | 1.249 | B | 757 | $2,600,000 | $40,000 | DEP | Not provided | S0538 | Structural | 2013 | North Indian River Lagoon | Not provided | Not provided | Not provided | Wet Detention Effciency Calculation and TA | yes | 160.6216 | 1165.7173
7902 | City of Rockledge | North IRL | B | IR8-11 | 0.36 | 0.48 | 0.069893 | 10.4946 | 1.3798 | 0.73349 | 0.09644 | 8140 | Roads and Highways | ROCK-17 | Barton Park Regional Detention System | 768.0739 | City of Rockledge | DEP | Barton Park Regional Detention System | "Wet detention" means the collection and temporary storage of stormwater in a permanently wet impoundment in such a manner as to provide for treatment through physical, chemical, and biological processes with subsequent gradual release of the stormwater. | Wet Detention Pond | Completed | 2010 | 2.823 | 1.249 | B | 757 | $2,600,000 | $40,000 | DEP | Not provided | S0538 | Structural | 2013 | North Indian River Lagoon | Not provided | Not provided | Not provided | Wet Detention Effciency Calculation and TA | yes | 139.6141 | 282.846
7903 | City of Rockledge | North IRL | B | IR8-11 | 0.36 | 0.48 | 0.0017377 | 8.5444 | 1.3554 | 0.014847 | 0.0023552 | 1300 | Residential, High Density | ROCK-17 | Barton Park Regional Detention System | 768.0739 | City of Rockledge | DEP | Barton Park Regional Detention System | "Wet detention" means the collection and temporary storage of stormwater in a permanently wet impoundment in such a manner as to provide for treatment through physical, chemical, and biological processes with subsequent gradual release of the stormwater. | Wet Detention Pond | Completed | 2010 | 2.823 | 1.249 | B | 757 | $2,600,000 | $40,000 | DEP | Not provided | S0538 | Structural | 2013 | North Indian River Lagoon | Not provided | Not provided | Not provided | Wet Detention Effciency Calculation and TA | yes | 100.292 | 7.032
7904 | City of Rockledge | North IRL | B | IR8-11 | 0.36 | 0.48 | 0.013869 | 8.5444 | 1.3554 | 0.11851 | 0.018799 | 1330 | Residential, High density; Multiple Dwelling Units, Low Rise <Two stories or less> | ROCK-17 | Barton Park Regional Detention System | 768.0739 | City of Rockledge | DEP | Barton Park Regional Detention System | "Wet detention" means the collection and temporary storage of stormwater in a permanently wet impoundment in such a manner as to provide for treatment through physical, chemical, and biological processes with subsequent gradual release of the stormwater. | Wet Detention Pond | Completed | 2010 | 2.823 | 1.249 | B | 757 | $2,600,000 | $40,000 | DEP | Not provided | S0538 | Structural | 2013 | North Indian River Lagoon | Not provided | Not provided | Not provided | Wet Detention Effciency Calculation and TA | yes | 32.9468 | 56.1275
7905 | City of Rockledge | North IRL | B | IR8-11 | 0.36 | 0.48 | 0.0397 | 8.5444 | 1.3554 | 0.33921 | 0.053809 | 1330 | Residential, High density; Multiple Dwelling Units, Low Rise <Two stories or less> | ROCK-17 | Barton Park Regional Detention System | 768.0739 | City of Rockledge | DEP | Barton Park Regional Detention System | "Wet detention" means the collection and temporary storage of stormwater in a permanently wet impoundment in such a manner as to provide for treatment through physical, chemical, and biological processes with subsequent gradual release of the stormwater. | Wet Detention Pond | Completed | 2010 | 2.823 | 1.249 | B | 757 | $2,600,000 | $40,000 | DEP | Not provided | S0538 | Structural | 2013 | North Indian River Lagoon | Not provided | Not provided | Not provided | Wet Detention Effciency Calculation and TA | yes | 50.7145 | 160.6596
7906 | City of Rockledge | North IRL | B | IR8-11 | 0.36 | 0.48 | 0.073407 | 8.5444 | 1.3554 | 0.62722 | 0.099496 | 1330 | Residential, High density; Multiple Dwelling Units, Low Rise <Two stories or less> | ROCK-17 | Barton Park Regional Detention System | 768.0739 | City of Rockledge | DEP | Barton Park Regional Detention System | "Wet detention" means the collection and temporary storage of stormwater in a permanently wet impoundment in such a manner as to provide for treatment through physical, chemical, and biological processes with subsequent gradual release of the stormwater. | Wet Detention Pond | Completed | 2010 | 2.823 | 1.249 | B | 757 | $2,600,000 | $40,000 | DEP | Not provided | S0538 | Structural | 2013 | North Indian River Lagoon | Not provided | Not provided | Not provided | Wet Detention Effciency Calculation and TA | yes | 73.4555 | 297.0662
7907 | City of Rockledge | North IRL | B | IR8-11 | 0.36 | 0.48 | 0.024193 | 8.5444 | 1.3554 | 0.20672 | 0.032792 | 1330 | Residential, High density; Multiple Dwelling Units, Low Rise <Two stories or less> | ROCK-17 | Barton Park Regional Detention System | 768.0739 | City of Rockledge | DEP | Barton Park Regional Detention System | "Wet detention" means the collection and temporary storage of stormwater in a permanently wet impoundment in such a manner as to provide for treatment through physical, chemical, and biological processes with subsequent gradual release of the stormwater. | Wet Detention Pond | Completed | 2010 | 2.823 | 1.249 | B | 757 | $2,600,000 | $40,000 | DEP | Not provided | S0538 | Structural | 2013 | North Indian River Lagoon | Not provided | Not provided | Not provided | Wet Detention Effciency Calculation and TA | yes | 40.8882 | 97.9067
7908 | City of Rockledge | North IRL | B | IR8-11 | 0.36 | 0.48 | 0.042051 | 8.8796 | 1.4024 | 0.3734 | 0.058974 | 1200 | Residential, Medium Density-Two-five dwellingunits per acre | ROCK-17 | Barton Park Regional Detention System | 768.0739 | City of Rockledge | DEP | Barton Park Regional Detention System | "Wet detention" means the collection and temporary storage of stormwater in a permanently wet impoundment in such a manner as to provide for treatment through physical, chemical, and biological processes with subsequent gradual release of the stormwater. | Wet Detention Pond | Completed | 2010 | 2.823 | 1.249 | B | 757 | $2,600,000 | $40,000 | DEP | Not provided | S0538 | Structural | 2013 | North Indian River Lagoon | Not provided | Not provided | Not provided | Wet Detention Effciency Calculation and TA | yes | 106.633 | 170.1763
7909 | City of Rockledge | North IRL | B | IR8-11 | 0.36 | 0.48 | 0.30003 | 8.8796 | 1.4024 | 2.6641 | 0.42077 | 1300 | Residential, High Density | ROCK-17 | Barton Park Regional Detention System | 768.0739 | City of Rockledge | DEP | Barton Park Regional Detention System | "Wet detention" means the collection and temporary storage of stormwater in a permanently wet impoundment in such a manner as to provide for treatment through physical, chemical, and biological processes with subsequent gradual release of the stormwater. | Wet Detention Pond | Completed | 2010 | 2.823 | 1.249 | B | 757 | $2,600,000 | $40,000 | DEP | Not provided | S0538 | Structural | 2013 | North Indian River Lagoon | Not provided | Not provided | Not provided | Wet Detention Effciency Calculation and TA | yes | 145.4891 | 1214.1821
7910 | City of Rockledge | North IRL | B | IR8-11 | 0.36 | 0.48 | 0.025362 | 8.8796 | 1.4024 | 0.22521 | 0.035569 | 1210 | Fixed Single Family Units | ROCK-17 | Barton Park Regional Detention System | 768.0739 | City of Rockledge | DEP | Barton Park Regional Detention System | "Wet detention" means the collection and temporary storage of stormwater in a permanently wet impoundment in such a manner as to provide for treatment through physical, chemical, and biological processes with subsequent gradual release of the stormwater. | Wet Detention Pond | Completed | 2010 | 2.823 | 1.249 | B | 757 | $2,600,000 | $40,000 | DEP | Not provided | S0538 | Structural | 2013 | North Indian River Lagoon | Not provided | Not provided | Not provided | Wet Detention Effciency Calculation and TA | yes | 54.1323 | 102.6379
7911 | City of Rockledge | North IRL | B | IR8-11 | 0.36 | 0.48 | 0.064494 | 8.8796 | 1.4024 | 0.57268 | 0.090449 | 1210 | Fixed Single Family Units | ROCK-17 | Barton Park Regional Detention System | 768.0739 | City of Rockledge | DEP | Barton Park Regional Detention System | "Wet detention" means the collection and temporary storage of stormwater in a permanently wet impoundment in such a manner as to provide for treatment through physical, chemical, and biological processes with subsequent gradual release of the stormwater. | Wet Detention Pond | Completed | 2010 | 2.823 | 1.249 | B | 757 | $2,600,000 | $40,000 | DEP | Not provided | S0538 | Structural | 2013 | North Indian River Lagoon | Not provided | Not provided | Not provided | Wet Detention Effciency Calculation and TA | yes | 65.1834 | 260.9995
7912 | City of Rockledge | North IRL | B | IR8-11 | 0.36 | 0.48 | 0.026616 | 8.8796 | 1.4024 | 0.23634 | 0.037327 | 1210 | Fixed Single Family Units | ROCK-17 | Barton Park Regional Detention System | 768.0739 | City of Rockledge | DEP | Barton Park Regional Detention System | "Wet detention" means the collection and temporary storage of stormwater in a permanently wet impoundment in such a manner as to provide for treatment through physical, chemical, and biological processes with subsequent gradual release of the stormwater. | Wet Detention Pond | Completed | 2010 | 2.823 | 1.249 | B | 757 | $2,600,000 | $40,000 | DEP | Not provided | S0538 | Structural | 2013 | North Indian River Lagoon | Not provided | Not provided | Not provided | Wet Detention Effciency Calculation and TA | yes | 44.3525 | 107.7103
7913 | City of Rockledge | North IRL | B | IR8-11 | 0.36 | 0.48 | 0.10245 | 8.8796 | 1.4024 | 0.90968 | 0.14367 | 1210 | Fixed Single Family Units | ROCK-17 | Barton Park Regional Detention System | 768.0739 | City of Rockledge | DEP | Barton Park Regional Detention System | "Wet detention" means the collection and temporary storage of stormwater in a permanently wet impoundment in such a manner as to provide for treatment through physical, chemical, and biological processes with subsequent gradual release of the stormwater. | Wet Detention Pond | Completed | 2010 | 2.823 | 1.249 | B | 757 | $2,600,000 | $40,000 | DEP | Not provided | S0538 | Structural | 2013 | North Indian River Lagoon | Not provided | Not provided | Not provided | Wet Detention Effciency Calculation and TA | yes | 82.0258 | 414.5883
7914 | City of Rockledge | North IRL | B | IR8-11 | 0.36 | 0.48 | 0.056761 | 8.8796 | 1.4024 | 0.50402 | 0.079604 | 1210 | Fixed Single Family Units | ROCK-17 | Barton Park Regional Detention System | 768.0739 | City of Rockledge | DEP | Barton Park Regional Detention System | "Wet detention" means the collection and temporary storage of stormwater in a permanently wet impoundment in such a manner as to provide for treatment through physical, chemical, and biological processes with subsequent gradual release of the stormwater. | Wet Detention Pond | Completed | 2010 | 2.823 | 1.249 | B | 757 | $2,600,000 | $40,000 | DEP | Not provided | S0538 | Structural | 2013 | North Indian River Lagoon | Not provided | Not provided | Not provided | Wet Detention Effciency Calculation and TA | yes | 61.4076 | 229.7056
7915 | City of Rockledge | North IRL | B | IR8-11 | 0.36 | 0.48 | 0.61776 | 7.4762 | 1.0161 | 4.6185 | 0.62769 | 1750 | Governmental | ROCK-17 | Barton Park Regional Detention System | 768.0739 | City of Rockledge | DEP | Barton Park Regional Detention System | "Wet detention" means the collection and temporary storage of stormwater in a permanently wet impoundment in such a manner as to provide for treatment through physical, chemical, and biological processes with subsequent gradual release of the stormwater. | Wet Detention Pond | Completed | 2010 | 2.823 | 1.249 | B | 757 | $2,600,000 | $40,000 | DEP | Not provided | S0538 | Structural | 2013 | North Indian River Lagoon | Not provided | Not provided | Not provided | Wet Detention Effciency Calculation and TA | yes | 200 | 2500
7916 | City of Rockledge | North IRL | B | IR8-11 | 0.36 | 0.48 | 0.22193 | 10.2256 | 1.5163 | 2.2694 | 0.33652 | 1200 | Residential, Medium Density-Two-five dwellingunits per acre | ROCK-17 | Barton Park Regional Detention System | 768.0739 | City of Rockledge | DEP | Barton Park Regional Detention System | "Wet detention" means the collection and temporary storage of stormwater in a permanently wet impoundment in such a manner as to provide for treatment through physical, chemical, and biological processes with subsequent gradual release of the stormwater. | Wet Detention Pond | Completed | 2010 | 2.823 | 1.249 | B | 757 | $2,600,000 | $40,000 | DEP | Not provided | S0538 | Structural | 2013 | North Indian River Lagoon | Not provided | Not provided | Not provided | Wet Detention Effciency Calculation and TA | yes | 148.6368 | 898.1313
7917 | City of Rockledge | North IRL | B | IR8-11 | 0.36 | 0.48 | 0.047546 | 10.2256 | 1.5163 | 0.48618 | 0.072094 | 1210 | Fixed Single Family Units | ROCK-17 | Barton Park Regional Detention System | 768.0739 | City of Rockledge | DEP | Barton Park Regional Detention System | "Wet detention" means the collection and temporary storage of stormwater in a permanently wet impoundment in such a manner as to provide for treatment through physical, chemical, and biological processes with subsequent gradual release of the stormwater. | Wet Detention Pond | Completed | 2010 | 2.823 | 1.249 | B | 757 | $2,600,000 | $40,000 | DEP | Not provided | S0538 | Structural | 2013 | North Indian River Lagoon | Not provided | Not provided | Not provided | Wet Detention Effciency Calculation and TA | yes | 59.5273 | 192.4116
7918 | City of Rockledge | North IRL | B | IR8-11 | 0.36 | 0.48 | 0.17076 | 10.2256 | 1.5163 | 1.7461 | 0.25892 | 1210 | Fixed Single Family Units | ROCK-17 | Barton Park Regional Detention System | 768.0739 | City of Rockledge | DEP | Barton Park Regional Detention System | "Wet detention" means the collection and temporary storage of stormwater in a permanently wet impoundment in such a manner as to provide for treatment through physical, chemical, and biological processes with subsequent gradual release of the stormwater. | Wet Detention Pond | Completed | 2010 | 2.823 | 1.249 | B | 757 | $2,600,000 | $40,000 | DEP | Not provided | S0538 | Structural | 2013 | North Indian River Lagoon | Not provided | Not provided | Not provided | Wet Detention Effciency Calculation and TA | yes | 105.1887 | 691.0255
7919 | City of Rockledge | North IRL | B | IR8-11 | 0.36 | 0.48 | 0.031394 | 10.2256 | 1.5163 | 0.32102 | 0.047603 | 1210 | Fixed Single Family Units | ROCK-17 | Barton Park Regional Detention System | 768.0739 | City of Rockledge | DEP | Barton Park Regional Detention System | "Wet detention" means the collection and temporary storage of stormwater in a permanently wet impoundment in such a manner as to provide for treatment through physical, chemical, and biological processes with subsequent gradual release of the stormwater. | Wet Detention Pond | Completed | 2010 | 2.823 | 1.249 | B | 757 | $2,600,000 | $40,000 | DEP | Not provided | S0538 | Structural | 2013 | North Indian River Lagoon | Not provided | Not provided | Not provided | Wet Detention Effciency Calculation and TA | yes | 46.4969 | 127.0476
7920 | City of Rockledge | North IRL | B | IR8-11 | 0.36 | 0.48 | 0.087803 | 10.2256 | 1.5163 | 0.89783 | 0.13313 | 1210 | Fixed Single Family Units | ROCK-17 | Barton Park Regional Detention System | 768.0739 | City of Rockledge | DEP | Barton Park Regional Detention System | "Wet detention" means the collection and temporary storage of stormwater in a permanently wet impoundment in such a manner as to provide for treatment through physical, chemical, and biological processes with subsequent gradual release of the stormwater. | Wet Detention Pond | Completed | 2010 | 2.823 | 1.249 | B | 757 | $2,600,000 | $40,000 | DEP | Not provided | S0538 | Structural | 2013 | North Indian River Lagoon | Not provided | Not provided | Not provided | Wet Detention Effciency Calculation and TA | yes | 78.6416 | 355.3252
7921 | City of Rockledge | North IRL | B | IR8-11 | 0.36 | 0.48 | 0.058331 | 10.2256 | 1.5163 | 0.59647 | 0.088448 | 1210 | Fixed Single Family Units | ROCK-17 | Barton Park Regional Detention System | 768.0739 | City of Rockledge | DEP | Barton Park Regional Detention System | "Wet detention" means the collection and temporary storage of stormwater in a permanently wet impoundment in such a manner as to provide for treatment through physical, chemical, and biological processes with subsequent gradual release of the stormwater. | Wet Detention Pond | Completed | 2010 | 2.823 | 1.249 | B | 757 | $2,600,000 | $40,000 | DEP | Not provided | S0538 | Structural | 2013 | North Indian River Lagoon | Not provided | Not provided | Not provided | Wet Detention Effciency Calculation and TA | yes | 70.3131 | 236.0589
7922 | Natural Lands | North IRL | B | IR8-11 | 0.36 | 0.48 | 0.087233 | 3.868 | 0.36573 | 0.33742 | 0.031904 | 5300 | Reservoirs | ROCK-17 | Barton Park Regional Detention System | 768.0739 | City of Rockledge | DEP | Barton Park Regional Detention System | "Wet detention" means the collection and temporary storage of stormwater in a permanently wet impoundment in such a manner as to provide for treatment through physical, chemical, and biological processes with subsequent gradual release of the stormwater. | Wet Detention Pond | Completed | 2010 | 2.823 | 1.249 | B | 757 | $2,600,000 | $40,000 | DEP | Not provided | S0538 | Structural | 2013 | North Indian River Lagoon | Not provided | Not provided | Not provided | Wet Detention Effciency Calculation and TA | yes | 112.7732 | 353.0185
7923 | Natural Lands | North IRL | B | IR8-11 | 0.36 | 0.48 | 0.34985 | 3.868 | 0.36573 | 1.3532 | 0.12795 | 6300 | Wetland Forested Mixed | ROCK-17 | Barton Park Regional Detention System | 768.0739 | City of Rockledge | DEP | Barton Park Regional Detention System | "Wet detention" means the collection and temporary storage of stormwater in a permanently wet impoundment in such a manner as to provide for treatment through physical, chemical, and biological processes with subsequent gradual release of the stormwater. | Wet Detention Pond | Completed | 2010 | 2.823 | 1.249 | B | 757 | $2,600,000 | $40,000 | DEP | Not provided | S0538 | Structural | 2013 | North Indian River Lagoon | Not provided | Not provided | Not provided | Wet Detention Effciency Calculation and TA | yes | 156.6449 | 1415.8107
7924 | Natural Lands | North IRL | B | IR8-11 | 0.36 | 0.48 | 0.18068 | 3.868 | 0.36573 | 0.69886 | 0.066079 | 6430 | Wet prairies | ROCK-17 | Barton Park Regional Detention System | 768.0739 | City of Rockledge | DEP | Barton Park Regional Detention System | "Wet detention" means the collection and temporary storage of stormwater in a permanently wet impoundment in such a manner as to provide for treatment through physical, chemical, and biological processes with subsequent gradual release of the stormwater. | Wet Detention Pond | Completed | 2010 | 2.823 | 1.249 | B | 757 | $2,600,000 | $40,000 | DEP | Not provided | S0538 | Structural | 2013 | North Indian River Lagoon | Not provided | Not provided | Not provided | Wet Detention Effciency Calculation and TA | yes | 132.7847 | 731.1708
7925 | City of Rockledge | North IRL | B | IR8-11 | 0.36 | 0.48 | 0.61776 | 7.4777 | 1.0141 | 4.6195 | 0.62649 | 1750 | Governmental | ROCK-17 | Barton Park Regional Detention System | 768.0739 | City of Rockledge | DEP | Barton Park Regional Detention System | "Wet detention" means the collection and temporary storage of stormwater in a permanently wet impoundment in such a manner as to provide for treatment through physical, chemical, and biological processes with subsequent gradual release of the stormwater. | Wet Detention Pond | Completed | 2010 | 2.823 | 1.249 | B | 757 | $2,600,000 | $40,000 | DEP | Not provided | S0538 | Structural | 2013 | North Indian River Lagoon | Not provided | Not provided | Not provided | Wet Detention Effciency Calculation and TA | yes | 200 | 2500
7926 | Natural Lands | North IRL | B | IR8-11 | 0.36 | 0.48 | 0.28739 | 0 | 0 | 0 | 0 | 6460 | Mixed scrub-shrub wetland | ROCK-17 | Barton Park Regional Detention System | 768.0739 | City of Rockledge | DEP | Barton Park Regional Detention System | "Wet detention" means the collection and temporary storage of stormwater in a permanently wet impoundment in such a manner as to provide for treatment through physical, chemical, and biological processes with subsequent gradual release of the stormwater. | Wet Detention Pond | Completed | 2010 | 2.823 | 1.249 | B | 757 | $2,600,000 | $40,000 | DEP | Not provided | S0538 | Structural | 2013 | North Indian River Lagoon | Not provided | Not provided | Not provided | Wet Detention Effciency Calculation and TA | yes | 162.3643 | 1163.0114
7927 | City of Rockledge | North IRL | B | IR8-11 | 0.36 | 0.48 | 0.33038 | 0 | 0 | 0 | 0 | 7420 | Borrow areas | ROCK-17 | Barton Park Regional Detention System | 768.0739 | City of Rockledge | DEP | Barton Park Regional Detention System | "Wet detention" means the collection and temporary storage of stormwater in a permanently wet impoundment in such a manner as to provide for treatment through physical, chemical, and biological processes with subsequent gradual release of the stormwater. | Wet Detention Pond | Completed | 2010 | 2.823 | 1.249 | B | 757 | $2,600,000 | $40,000 | DEP | Not provided | S0538 | Structural | 2013 | North Indian River Lagoon | Not provided | Not provided | Not provided | Wet Detention Effciency Calculation and TA | yes | 175.1046 | 1336.9886
7928 | City of Rockledge | North IRL | B | IR8-11 | 0.36 | 0.48 | 0.19173 | 7.7626 | 1.1807 | 1.4883 | 0.22637 | 1300 | Residential, High Density | ROCK-17 | Barton Park Regional Detention System | 768.0739 | City of Rockledge | DEP | Barton Park Regional Detention System | "Wet detention" means the collection and temporary storage of stormwater in a permanently wet impoundment in such a manner as to provide for treatment through physical, chemical, and biological processes with subsequent gradual release of the stormwater. | Wet Detention Pond | Completed | 2010 | 2.823 | 1.249 | B | 757 | $2,600,000 | $40,000 | DEP | Not provided | S0538 | Structural | 2013 | North Indian River Lagoon | Not provided | Not provided | Not provided | Wet Detention Effciency Calculation and TA | yes | 187 | 775.9
7929 | City of Rockledge | North IRL | B | IR8-11 | 0.36 | 0.48 | 0.029193 | 7.7626 | 1.1807 | 0.22661 | 0.034467 | 1210 | Fixed Single Family Units | ROCK-17 | Barton Park Regional Detention System | 768.0739 | City of Rockledge | DEP | Barton Park Regional Detention System | "Wet detention" means the collection and temporary storage of stormwater in a permanently wet impoundment in such a manner as to provide for treatment through physical, chemical, and biological processes with subsequent gradual release of the stormwater. | Wet Detention Pond | Completed | 2010 | 2.823 | 1.249 | B | 757 | $2,600,000 | $40,000 | DEP | Not provided | S0538 | Structural | 2013 | North Indian River Lagoon | Not provided | Not provided | Not provided | Wet Detention Effciency Calculation and TA | yes | 43.9051 | 118.1386
7930 | City of Rockledge | North IRL | B | IR8-11 | 0.36 | 0.48 | 0.029888 | 7.7626 | 1.1807 | 0.23201 | 0.035288 | 1210 | Fixed Single Family Units | ROCK-17 | Barton Park Regional Detention System | 768.0739 | City of Rockledge | DEP | Barton Park Regional Detention System | "Wet detention" means the collection and temporary storage of stormwater in a permanently wet impoundment in such a manner as to provide for treatment through physical, chemical, and biological processes with subsequent gradual release of the stormwater. | Wet Detention Pond | Completed | 2010 | 2.823 | 1.249 | B | 757 | $2,600,000 | $40,000 | DEP | Not provided | S0538 | Structural | 2013 | North Indian River Lagoon | Not provided | Not provided | Not provided | Wet Detention Effciency Calculation and TA | yes | 73.9764 | 120.9524
7931 | City of Rockledge | North IRL | B | IR8-11 | 0.36 | 0.48 | 0.13878 | 7.7626 | 1.1807 | 1.0773 | 0.16385 | 1210 | Fixed Single Family Units | ROCK-17 | Barton Park Regional Detention System | 768.0739 | City of Rockledge | DEP | Barton Park Regional Detention System | "Wet detention" means the collection and temporary storage of stormwater in a permanently wet impoundment in such a manner as to provide for treatment through physical, chemical, and biological processes with subsequent gradual release of the stormwater. | Wet Detention Pond | Completed | 2010 | 2.823 | 1.249 | B | 757 | $2,600,000 | $40,000 | DEP | Not provided | S0538 | Structural | 2013 | North Indian River Lagoon | Not provided | Not provided | Not provided | Wet Detention Effciency Calculation and TA | yes | 100.4816 | 561.6097
7932 | City of Rockledge | North IRL | B | IR8-11 | 0.36 | 0.48 | 0.13951 | 7.7626 | 1.1807 | 1.0829 | 0.16471 | 1210 | Fixed Single Family Units | ROCK-17 | Barton Park Regional Detention System | 768.0739 | City of Rockledge | DEP | Barton Park Regional Detention System | "Wet detention" means the collection and temporary storage of stormwater in a permanently wet impoundment in such a manner as to provide for treatment through physical, chemical, and biological processes with subsequent gradual release of the stormwater. | Wet Detention Pond | Completed | 2010 | 2.823 | 1.249 | B | 757 | $2,600,000 | $40,000 | DEP | Not provided | S0538 | Structural | 2013 | North Indian River Lagoon | Not provided | Not provided | Not provided | Wet Detention Effciency Calculation and TA | yes | 100.8047 | 564.5653
7933 | City of Rockledge | North IRL | B | IR8-11 | 0.36 | 0.48 | 0.080931 | 7.7626 | 1.1807 | 0.62823 | 0.095554 | 1210 | Fixed Single Family Units | ROCK-17 | Barton Park Regional Detention System | 768.0739 | City of Rockledge | DEP | Barton Park Regional Detention System | "Wet detention" means the collection and temporary storage of stormwater in a permanently wet impoundment in such a manner as to provide for treatment through physical, chemical, and biological processes with subsequent gradual release of the stormwater. | Wet Detention Pond | Completed | 2010 | 2.823 | 1.249 | B | 757 | $2,600,000 | $40,000 | DEP | Not provided | S0538 | Structural | 2013 | North Indian River Lagoon | Not provided | Not provided | Not provided | Wet Detention Effciency Calculation and TA | yes | 76.441 | 327.5148
7934 | City of Rockledge | North IRL | B | IR8-11 | 0.36 | 0.48 | 0.0002168 | 7.7626 | 1.1807 | 0.0016829 | 0.00025597 | 1210 | Fixed Single Family Units | ROCK-17 | Barton Park Regional Detention System | 768.0739 | City of Rockledge | DEP | Barton Park Regional Detention System | "Wet detention" means the collection and temporary storage of stormwater in a permanently wet impoundment in such a manner as to provide for treatment through physical, chemical, and biological processes with subsequent gradual release of the stormwater. | Wet Detention Pond | Completed | 2010 | 2.823 | 1.249 | B | 757 | $2,600,000 | $40,000 | DEP | Not provided | S0538 | Structural | 2013 | North Indian River Lagoon | Not provided | Not provided | Not provided | Wet Detention Effciency Calculation and TA | yes | 4.0599 | 0.87736
7935 | City of Rockledge | North IRL | B | IR8-11 | 0.36 | 0.48 | 0.0046635 | 7.7626 | 1.1807 | 0.036201 | 0.0055061 | 1210 | Fixed Single Family Units | ROCK-17 | Barton Park Regional Detention System | 768.0739 | City of Rockledge | DEP | Barton Park Regional Detention System | "Wet detention" means the collection and temporary storage of stormwater in a permanently wet impoundment in such a manner as to provide for treatment through physical, chemical, and biological processes with subsequent gradual release of the stormwater. | Wet Detention Pond | Completed | 2010 | 2.823 | 1.249 | B | 757 | $2,600,000 | $40,000 | DEP | Not provided | S0538 | Structural | 2013 | North Indian River Lagoon | Not provided | Not provided | Not provided | Wet Detention Effciency Calculation and TA | yes | 35.7244 | 18.8725
7936 | City of Rockledge | North IRL | B | IR8-11 | 0.36 | 0.48 | 0.0024507 | 7.7626 | 1.1807 | 0.019024 | 0.0028935 | 1210 | Fixed Single Family Units | ROCK-17 | Barton Park Regional Detention System | 768.0739 | City of Rockledge | DEP | Barton Park Regional Detention System | "Wet detention" means the collection and temporary storage of stormwater in a permanently wet impoundment in such a manner as to provide for treatment through physical, chemical, and biological processes with subsequent gradual release of the stormwater. | Wet Detention Pond | Completed | 2010 | 2.823 | 1.249 | B | 757 | $2,600,000 | $40,000 | DEP | Not provided | S0538 | Structural | 2013 | North Indian River Lagoon | Not provided | Not provided | Not provided | Wet Detention Effciency Calculation and TA | yes | 34.6539 | 9.9175
7937 | City of Rockledge | North IRL | B | IR8-11 | 0.36 | 0.48 | 0.00040818 | 7.7626 | 1.1807 | 0.0031685 | 0.00048193 | 1210 | Fixed Single Family Units | ROCK-17 | Barton Park Regional Detention System | 768.0739 | City of Rockledge | DEP | Barton Park Regional Detention System | "Wet detention" means the collection and temporary storage of stormwater in a permanently wet impoundment in such a manner as to provide for treatment through physical, chemical, and biological processes with subsequent gradual release of the stormwater. | Wet Detention Pond | Completed | 2010 | 2.823 | 1.249 | B | 757 | $2,600,000 | $40,000 | DEP | Not provided | S0538 | Structural | 2013 | North Indian River Lagoon | Not provided | Not provided | Not provided | Wet Detention Effciency Calculation and TA | yes | 20.6533 | 1.6518
7938 | City of Rockledge | North IRL | B | IR8-11 | 0.36 | 0.48 | 0.03226 | 10.1663 | 1.5077 | 0.32797 | 0.048637 | 1200 | Residential, Medium Density-Two-five dwellingunits per acre | ROCK-17 | Barton Park Regional Detention System | 768.0739 | City of Rockledge | DEP | Barton Park Regional Detention System | "Wet detention" means the collection and temporary storage of stormwater in a permanently wet impoundment in such a manner as to provide for treatment through physical, chemical, and biological processes with subsequent gradual release of the stormwater. | Wet Detention Pond | Completed | 2010 | 2.823 | 1.249 | B | 757 | $2,600,000 | $40,000 | DEP | Not provided | S0538 | Structural | 2013 | North Indian River Lagoon | Not provided | Not provided | Not provided | Wet Detention Effciency Calculation and TA | yes | 49.0878 | 130.5527
7939 | City of Rockledge | North IRL | B | IR8-11 | 0.36 | 0.48 | 0.064341 | 10.1663 | 1.5077 | 0.65411 | 0.097004 | 1210 | Fixed Single Family Units | ROCK-17 | Barton Park Regional Detention System | 768.0739 | City of Rockledge | DEP | Barton Park Regional Detention System | "Wet detention" means the collection and temporary storage of stormwater in a permanently wet impoundment in such a manner as to provide for treatment through physical, chemical, and biological processes with subsequent gradual release of the stormwater. | Wet Detention Pond | Completed | 2010 | 2.823 | 1.249 | B | 757 | $2,600,000 | $40,000 | DEP | Not provided | S0538 | Structural | 2013 | North Indian River Lagoon | Not provided | Not provided | Not provided | Wet Detention Effciency Calculation and TA | yes | 65.9953 | 260.3775
7940 | City of Rockledge | North IRL | B | IR8-11 | 0.36 | 0.48 | 0.2719 | 10.1663 | 1.5077 | 2.7642 | 0.40993 | 1210 | Fixed Single Family Units | ROCK-17 | Barton Park Regional Detention System | 768.0739 | City of Rockledge | DEP | Barton Park Regional Detention System | "Wet detention" means the collection and temporary storage of stormwater in a permanently wet impoundment in such a manner as to provide for treatment through physical, chemical, and biological processes with subsequent gradual release of the stormwater. | Wet Detention Pond | Completed | 2010 | 2.823 | 1.249 | B | 757 | $2,600,000 | $40,000 | DEP | Not provided | S0538 | Structural | 2013 | North Indian River Lagoon | Not provided | Not provided | Not provided | Wet Detention Effciency Calculation and TA | yes | 133.286 | 1100.3351
7941 | City of Rockledge | North IRL | B | IR8-11 | 0.36 | 0.48 | 0.07067 | 10.1663 | 1.5077 | 0.71845 | 0.10655 | 1210 | Fixed Single Family Units | ROCK-17 | Barton Park Regional Detention System | 768.0739 | City of Rockledge | DEP | Barton Park Regional Detention System | "Wet detention" means the collection and temporary storage of stormwater in a permanently wet impoundment in such a manner as to provide for treatment through physical, chemical, and biological processes with subsequent gradual release of the stormwater. | Wet Detention Pond | Completed | 2010 | 2.823 | 1.249 | B | 757 | $2,600,000 | $40,000 | DEP | Not provided | S0538 | Structural | 2013 | North Indian River Lagoon | Not provided | Not provided | Not provided | Wet Detention Effciency Calculation and TA | yes | 70.3229 | 285.9899
7942 | City of Rockledge | North IRL | B | IR8-11 | 0.36 | 0.48 | 0.023945 | 10.1663 | 1.5077 | 0.24343 | 0.036101 | 1210 | Fixed Single Family Units | ROCK-17 | Barton Park Regional Detention System | 768.0739 | City of Rockledge | DEP | Barton Park Regional Detention System | "Wet detention" means the collection and temporary storage of stormwater in a permanently wet impoundment in such a manner as to provide for treatment through physical, chemical, and biological processes with subsequent gradual release of the stormwater. | Wet Detention Pond | Completed | 2010 | 2.823 | 1.249 | B | 757 | $2,600,000 | $40,000 | DEP | Not provided | S0538 | Structural | 2013 | North Indian River Lagoon | Not provided | Not provided | Not provided | Wet Detention Effciency Calculation and TA | yes | 40.6234 | 96.9023
7943 | City of Rockledge | North IRL | B | IR8-11 | 0.36 | 0.48 | 0.15465 | 10.1663 | 1.5077 | 1.5722 | 0.23316 | 1210 | Fixed Single Family Units | ROCK-17 | Barton Park Regional Detention System | 768.0739 | City of Rockledge | DEP | Barton Park Regional Detention System | "Wet detention" means the collection and temporary storage of stormwater in a permanently wet impoundment in such a manner as to provide for treatment through physical, chemical, and biological processes with subsequent gradual release of the stormwater. | Wet Detention Pond | Completed | 2010 | 2.823 | 1.249 | B | 757 | $2,600,000 | $40,000 | DEP | Not provided | S0538 | Structural | 2013 | North Indian River Lagoon | Not provided | Not provided | Not provided | Wet Detention Effciency Calculation and TA | yes | 108.4344 | 625.8425
7944 | City of Rockledge | North IRL | B | IR8-11 | 0.36 | 0.48 | 0.028904 | 10.6977 | 1.4171 | 0.30921 | 0.040961 | 1400 | Commercial and Services | ROCK-17 | Barton Park Regional Detention System | 768.0739 | City of Rockledge | DEP | Barton Park Regional Detention System | "Wet detention" means the collection and temporary storage of stormwater in a permanently wet impoundment in such a manner as to provide for treatment through physical, chemical, and biological processes with subsequent gradual release of the stormwater. | Wet Detention Pond | Completed | 2010 | 2.823 | 1.249 | B | 757 | $2,600,000 | $40,000 | DEP | Not provided | S0538 | Structural | 2013 | North Indian River Lagoon | Not provided | Not provided | Not provided | Wet Detention Effciency Calculation and TA | yes | 104.7173 | 116.9713
7945 | City of Rockledge | North IRL | B | IR8-11 | 0.36 | 0.48 | 0.22264 | 10.6977 | 1.4171 | 2.3817 | 0.31551 | 1700 | Institutional (Educational,religious,health and military facilities) | ROCK-17 | Barton Park Regional Detention System | 768.0739 | City of Rockledge | DEP | Barton Park Regional Detention System | "Wet detention" means the collection and temporary storage of stormwater in a permanently wet impoundment in such a manner as to provide for treatment through physical, chemical, and biological processes with subsequent gradual release of the stormwater. | Wet Detention Pond | Completed | 2010 | 2.823 | 1.249 | B | 757 | $2,600,000 | $40,000 | DEP | Not provided | S0538 | Structural | 2013 | North Indian River Lagoon | Not provided | Not provided | Not provided | Wet Detention Effciency Calculation and TA | yes | 136.0544 | 900.9906
7946 | City of Rockledge | North IRL | B | IR8-11 | 0.36 | 0.48 | 0.36622 | 10.6977 | 1.4171 | 3.9177 | 0.51898 | 1430 | Professional Services | ROCK-17 | Barton Park Regional Detention System | 768.0739 | City of Rockledge | DEP | Barton Park Regional Detention System | "Wet detention" means the collection and temporary storage of stormwater in a permanently wet impoundment in such a manner as to provide for treatment through physical, chemical, and biological processes with subsequent gradual release of the stormwater. | Wet Detention Pond | Completed | 2010 | 2.823 | 1.249 | B | 757 | $2,600,000 | $40,000 | DEP | Not provided | S0538 | Structural | 2013 | North Indian River Lagoon | Not provided | Not provided | Not provided | Wet Detention Effciency Calculation and TA | yes | 159.3053 | 1482.0381
7947 | City of Rockledge | North IRL | B | IR8-11 | 0.36 | 0.48 | 0.017937 | 10.2053 | 1.5133 | 0.18306 | 0.027145 | 1210 | Fixed Single Family Units | ROCK-17 | Barton Park Regional Detention System | 768.0739 | City of Rockledge | DEP | Barton Park Regional Detention System | "Wet detention" means the collection and temporary storage of stormwater in a permanently wet impoundment in such a manner as to provide for treatment through physical, chemical, and biological processes with subsequent gradual release of the stormwater. | Wet Detention Pond | Completed | 2010 | 2.823 | 1.249 | B | 757 | $2,600,000 | $40,000 | DEP | Not provided | S0538 | Structural | 2013 | North Indian River Lagoon | Not provided | Not provided | Not provided | Wet Detention Effciency Calculation and TA | yes | 41.3372 | 72.5902
7948 | City of Rockledge | North IRL | B | IR8-11 | 0.36 | 0.48 | 0.07514 | 10.2053 | 1.5133 | 0.76683 | 0.11371 | 1210 | Fixed Single Family Units | ROCK-17 | Barton Park Regional Detention System | 768.0739 | City of Rockledge | DEP | Barton Park Regional Detention System | "Wet detention" means the collection and temporary storage of stormwater in a permanently wet impoundment in such a manner as to provide for treatment through physical, chemical, and biological processes with subsequent gradual release of the stormwater. | Wet Detention Pond | Completed | 2010 | 2.823 | 1.249 | B | 757 | $2,600,000 | $40,000 | DEP | Not provided | S0538 | Structural | 2013 | North Indian River Lagoon | Not provided | Not provided | Not provided | Wet Detention Effciency Calculation and TA | yes | 71.0176 | 304.0827
7949 | City of Rockledge | North IRL | B | IR8-11 | 0.36 | 0.48 | 0.17114 | 10.2053 | 1.5133 | 1.7465 | 0.25899 | 1210 | Fixed Single Family Units | ROCK-17 | Barton Park Regional Detention System | 768.0739 | City of Rockledge | DEP | Barton Park Regional Detention System | "Wet detention" means the collection and temporary storage of stormwater in a permanently wet impoundment in such a manner as to provide for treatment through physical, chemical, and biological processes with subsequent gradual release of the stormwater. | Wet Detention Pond | Completed | 2010 | 2.823 | 1.249 | B | 757 | $2,600,000 | $40,000 | DEP | Not provided | S0538 | Structural | 2013 | North Indian River Lagoon | Not provided | Not provided | Not provided | Wet Detention Effciency Calculation and TA | yes | 104.873 | 692.5711
7950 | City of Rockledge | North IRL | B | IR8-11 | 0.36 | 0.48 | 0.0089804 | 10.2053 | 1.5133 | 0.091648 | 0.01359 | 1210 | Fixed Single Family Units | ROCK-17 | Barton Park Regional Detention System | 768.0739 | City of Rockledge | DEP | Barton Park Regional Detention System | "Wet detention" means the collection and temporary storage of stormwater in a permanently wet impoundment in such a manner as to provide for treatment through physical, chemical, and biological processes with subsequent gradual release of the stormwater. | Wet Detention Pond | Completed | 2010 | 2.823 | 1.249 | B | 757 | $2,600,000 | $40,000 | DEP | Not provided | S0538 | Structural | 2013 | North Indian River Lagoon | Not provided | Not provided | Not provided | Wet Detention Effciency Calculation and TA | yes | 30.411 | 36.3426
7951 | City of Rockledge | North IRL | B | IR8-11 | 0.36 | 0.48 | 0.16505 | 10.2053 | 1.5133 | 1.6844 | 0.24978 | 1210 | Fixed Single Family Units | ROCK-17 | Barton Park Regional Detention System | 768.0739 | City of Rockledge | DEP | Barton Park Regional Detention System | "Wet detention" means the collection and temporary storage of stormwater in a permanently wet impoundment in such a manner as to provide for treatment through physical, chemical, and biological processes with subsequent gradual release of the stormwater. | Wet Detention Pond | Completed | 2010 | 2.823 | 1.249 | B | 757 | $2,600,000 | $40,000 | DEP | Not provided | S0538 | Structural | 2013 | North Indian River Lagoon | Not provided | Not provided | Not provided | Wet Detention Effciency Calculation and TA | yes | 103.8408 | 667.9354
7952 | City of Rockledge | North IRL | B | IR8-11 | 0.36 | 0.48 | 0.10987 | 10.2053 | 1.5133 | 1.1213 | 0.16627 | 1210 | Fixed Single Family Units | ROCK-17 | Barton Park Regional Detention System | 768.0739 | City of Rockledge | DEP | Barton Park Regional Detention System | "Wet detention" means the collection and temporary storage of stormwater in a permanently wet impoundment in such a manner as to provide for treatment through physical, chemical, and biological processes with subsequent gradual release of the stormwater. | Wet Detention Pond | Completed | 2010 | 2.823 | 1.249 | B | 757 | $2,600,000 | $40,000 | DEP | Not provided | S0538 | Structural | 2013 | North Indian River Lagoon | Not provided | Not provided | Not provided | Wet Detention Effciency Calculation and TA | yes | 85.531 | 444.6295
7953 | City of Rockledge | North IRL | B | IR8-11 | 0.36 | 0.48 | 0.069646 | 10.2053 | 1.5133 | 0.71076 | 0.1054 | 1210 | Fixed Single Family Units | ROCK-17 | Barton Park Regional Detention System | 768.0739 | City of Rockledge | DEP | Barton Park Regional Detention System | "Wet detention" means the collection and temporary storage of stormwater in a permanently wet impoundment in such a manner as to provide for treatment through physical, chemical, and biological processes with subsequent gradual release of the stormwater. | Wet Detention Pond | Completed | 2010 | 2.823 | 1.249 | B | 757 | $2,600,000 | $40,000 | DEP | Not provided | S0538 | Structural | 2013 | North Indian River Lagoon | Not provided | Not provided | Not provided | Wet Detention Effciency Calculation and TA | yes | 77.1363 | 281.8485
7954 | City of Rockledge | North IRL | B | IR8-11 | 0.36 | 0.48 | 0.23405 | 9.614 | 1.4131 | 2.2502 | 0.33075 | 1200 | Residential, Medium Density-Two-five dwellingunits per acre | ROCK-17 | Barton Park Regional Detention System | 768.0739 | City of Rockledge | DEP | Barton Park Regional Detention System | "Wet detention" means the collection and temporary storage of stormwater in a permanently wet impoundment in such a manner as to provide for treatment through physical, chemical, and biological processes with subsequent gradual release of the stormwater. | Wet Detention Pond | Completed | 2010 | 2.823 | 1.249 | B | 757 | $2,600,000 | $40,000 | DEP | Not provided | S0538 | Structural | 2013 | North Indian River Lagoon | Not provided | Not provided | Not provided | Wet Detention Effciency Calculation and TA | yes | 137.9167 | 947.1809
7955 | City of Rockledge | North IRL | B | IR8-11 | 0.36 | 0.48 | 0.037992 | 9.614 | 1.4131 | 0.36526 | 0.053688 | 1210 | Fixed Single Family Units | ROCK-17 | Barton Park Regional Detention System | 768.0739 | City of Rockledge | DEP | Barton Park Regional Detention System | "Wet detention" means the collection and temporary storage of stormwater in a permanently wet impoundment in such a manner as to provide for treatment through physical, chemical, and biological processes with subsequent gradual release of the stormwater. | Wet Detention Pond | Completed | 2010 | 2.823 | 1.249 | B | 757 | $2,600,000 | $40,000 | DEP | Not provided | S0538 | Structural | 2013 | North Indian River Lagoon | Not provided | Not provided | Not provided | Wet Detention Effciency Calculation and TA | yes | 68.3004 | 153.7483
7956 | City of Rockledge | North IRL | B | IR8-11 | 0.36 | 0.48 | 0.15627 | 9.614 | 1.4131 | 1.5024 | 0.22083 | 1210 | Fixed Single Family Units | ROCK-17 | Barton Park Regional Detention System | 768.0739 | City of Rockledge | DEP | Barton Park Regional Detention System | "Wet detention" means the collection and temporary storage of stormwater in a permanently wet impoundment in such a manner as to provide for treatment through physical, chemical, and biological processes with subsequent gradual release of the stormwater. | Wet Detention Pond | Completed | 2010 | 2.823 | 1.249 | B | 757 | $2,600,000 | $40,000 | DEP | Not provided | S0538 | Structural | 2013 | North Indian River Lagoon | Not provided | Not provided | Not provided | Wet Detention Effciency Calculation and TA | yes | 101.3839 | 632.3925
7957 | City of Rockledge | North IRL | B | IR8-11 | 0.36 | 0.48 | 0.15501 | 9.614 | 1.4131 | 1.4902 | 0.21904 | 1210 | Fixed Single Family Units | ROCK-17 | Barton Park Regional Detention System | 768.0739 | City of Rockledge | DEP | Barton Park Regional Detention System | "Wet detention" means the collection and temporary storage of stormwater in a permanently wet impoundment in such a manner as to provide for treatment through physical, chemical, and biological processes with subsequent gradual release of the stormwater. | Wet Detention Pond | Completed | 2010 | 2.823 | 1.249 | B | 757 | $2,600,000 | $40,000 | DEP | Not provided | S0538 | Structural | 2013 | North Indian River Lagoon | Not provided | Not provided | Not provided | Wet Detention Effciency Calculation and TA | yes | 100.7914 | 627.2857
7958 | City of Rockledge | North IRL | B | IR8-11 | 0.36 | 0.48 | 0.0091248 | 9.614 | 1.4131 | 0.087726 | 0.012895 | 1210 | Fixed Single Family Units | ROCK-17 | Barton Park Regional Detention System | 768.0739 | City of Rockledge | DEP | Barton Park Regional Detention System | "Wet detention" means the collection and temporary storage of stormwater in a permanently wet impoundment in such a manner as to provide for treatment through physical, chemical, and biological processes with subsequent gradual release of the stormwater. | Wet Detention Pond | Completed | 2010 | 2.823 | 1.249 | B | 757 | $2,600,000 | $40,000 | DEP | Not provided | S0538 | Structural | 2013 | North Indian River Lagoon | Not provided | Not provided | Not provided | Wet Detention Effciency Calculation and TA | yes | 34.5935 | 36.9267
7959 | City of Rockledge | North IRL | B | IR8-11 | 0.36 | 0.48 | 0.022232 | 9.614 | 1.4131 | 0.21374 | 0.031417 | 1210 | Fixed Single Family Units | ROCK-17 | Barton Park Regional Detention System | 768.0739 | City of Rockledge | DEP | Barton Park Regional Detention System | "Wet detention" means the collection and temporary storage of stormwater in a permanently wet impoundment in such a manner as to provide for treatment through physical, chemical, and biological processes with subsequent gradual release of the stormwater. | Wet Detention Pond | Completed | 2010 | 2.823 | 1.249 | B | 757 | $2,600,000 | $40,000 | DEP | Not provided | S0538 | Structural | 2013 | North Indian River Lagoon | Not provided | Not provided | Not provided | Wet Detention Effciency Calculation and TA | yes | 65.3731 | 89.9705
7960 | City of Rockledge | North IRL | B | IR8-11 | 0.36 | 0.48 | 0.0030877 | 9.614 | 1.4131 | 0.029685 | 0.0043633 | 1210 | Fixed Single Family Units | ROCK-17 | Barton Park Regional Detention System | 768.0739 | City of Rockledge | DEP | Barton Park Regional Detention System | "Wet detention" means the collection and temporary storage of stormwater in a permanently wet impoundment in such a manner as to provide for treatment through physical, chemical, and biological processes with subsequent gradual release of the stormwater. | Wet Detention Pond | Completed | 2010 | 2.823 | 1.249 | B | 757 | $2,600,000 | $40,000 | DEP | Not provided | S0538 | Structural | 2013 | North Indian River Lagoon | Not provided | Not provided | Not provided | Wet Detention Effciency Calculation and TA | yes | 15.6141 | 12.4954
7961 | City of Rockledge | North IRL | B | IR8-11 | 0.36 | 0.48 | 0.61776 | 7.9433 | 1.0827 | 4.9071 | 0.66886 | 1710 | Educational Facilities | ROCK-17 | Barton Park Regional Detention System | 768.0739 | City of Rockledge | DEP | Barton Park Regional Detention System | "Wet detention" means the collection and temporary storage of stormwater in a permanently wet impoundment in such a manner as to provide for treatment through physical, chemical, and biological processes with subsequent gradual release of the stormwater. | Wet Detention Pond | Completed | 2010 | 2.823 | 1.249 | B | 757 | $2,600,000 | $40,000 | DEP | Not provided | S0538 | Structural | 2013 | North Indian River Lagoon | Not provided | Not provided | Not provided | Wet Detention Effciency Calculation and TA | yes | 200 | 2500
7962 | City of Rockledge | North IRL | B | IR8-11 | 0.36 | 0.48 | 0.19485 | 10.2811 | 1.5244 | 2.0033 | 0.29703 | 1200 | Residential, Medium Density-Two-five dwellingunits per acre | ROCK-17 | Barton Park Regional Detention System | 768.0739 | City of Rockledge | DEP | Barton Park Regional Detention System | "Wet detention" means the collection and temporary storage of stormwater in a permanently wet impoundment in such a manner as to provide for treatment through physical, chemical, and biological processes with subsequent gradual release of the stormwater. | Wet Detention Pond | Completed | 2010 | 2.823 | 1.249 | B | 757 | $2,600,000 | $40,000 | DEP | Not provided | S0538 | Structural | 2013 | North Indian River Lagoon | Not provided | Not provided | Not provided | Wet Detention Effciency Calculation and TA | yes | 212.3333 | 788.542
7963 | City of Rockledge | North IRL | B | IR8-11 | 0.36 | 0.48 | 0.011666 | 10.2811 | 1.5244 | 0.11994 | 0.017783 | 1210 | Fixed Single Family Units | ROCK-17 | Barton Park Regional Detention System | 768.0739 | City of Rockledge | DEP | Barton Park Regional Detention System | "Wet detention" means the collection and temporary storage of stormwater in a permanently wet impoundment in such a manner as to provide for treatment through physical, chemical, and biological processes with subsequent gradual release of the stormwater. | Wet Detention Pond | Completed | 2010 | 2.823 | 1.249 | B | 757 | $2,600,000 | $40,000 | DEP | Not provided | S0538 | Structural | 2013 | North Indian River Lagoon | Not provided | Not provided | Not provided | Wet Detention Effciency Calculation and TA | yes | 63.6923 | 47.2101
7964 | City of Rockledge | North IRL | B | IR8-11 | 0.36 | 0.48 | 0.17197 | 10.2811 | 1.5244 | 1.7681 | 0.26215 | 1210 | Fixed Single Family Units | ROCK-17 | Barton Park Regional Detention System | 768.0739 | City of Rockledge | DEP | Barton Park Regional Detention System | "Wet detention" means the collection and temporary storage of stormwater in a permanently wet impoundment in such a manner as to provide for treatment through physical, chemical, and biological processes with subsequent gradual release of the stormwater. | Wet Detention Pond | Completed | 2010 | 2.823 | 1.249 | B | 757 | $2,600,000 | $40,000 | DEP | Not provided | S0538 | Structural | 2013 | North Indian River Lagoon | Not provided | Not provided | Not provided | Wet Detention Effciency Calculation and TA | yes | 106.487 | 695.9477
7965 | City of Rockledge | North IRL | B | IR8-11 | 0.36 | 0.48 | 0.1722 | 10.2811 | 1.5244 | 1.7704 | 0.26249 | 1210 | Fixed Single Family Units | ROCK-17 | Barton Park Regional Detention System | 768.0739 | City of Rockledge | DEP | Barton Park Regional Detention System | "Wet detention" means the collection and temporary storage of stormwater in a permanently wet impoundment in such a manner as to provide for treatment through physical, chemical, and biological processes with subsequent gradual release of the stormwater. | Wet Detention Pond | Completed | 2010 | 2.823 | 1.249 | B | 757 | $2,600,000 | $40,000 | DEP | Not provided | S0538 | Structural | 2013 | North Indian River Lagoon | Not provided | Not provided | Not provided | Wet Detention Effciency Calculation and TA | yes | 106.7183 | 696.8534
7966 | City of Rockledge | North IRL | B | IR8-11 | 0.36 | 0.48 | 0.021383 | 10.2811 | 1.5244 | 0.21984 | 0.032596 | 1210 | Fixed Single Family Units | ROCK-17 | Barton Park Regional Detention System | 768.0739 | City of Rockledge | DEP | Barton Park Regional Detention System | "Wet detention" means the collection and temporary storage of stormwater in a permanently wet impoundment in such a manner as to provide for treatment through physical, chemical, and biological processes with subsequent gradual release of the stormwater. | Wet Detention Pond | Completed | 2010 | 2.823 | 1.249 | B | 757 | $2,600,000 | $40,000 | DEP | Not provided | S0538 | Structural | 2013 | North Indian River Lagoon | Not provided | Not provided | Not provided | Wet Detention Effciency Calculation and TA | yes | 66.7712 | 86.5349
7967 | City of Rockledge | North IRL | B | IR8-11 | 0.36 | 0.48 | 0.0014424 | 10.2811 | 1.5244 | 0.014829 | 0.0021987 | 1210 | Fixed Single Family Units | ROCK-17 | Barton Park Regional Detention System | 768.0739 | City of Rockledge | DEP | Barton Park Regional Detention System | "Wet detention" means the collection and temporary storage of stormwater in a permanently wet impoundment in such a manner as to provide for treatment through physical, chemical, and biological processes with subsequent gradual release of the stormwater. | Wet Detention Pond | Completed | 2010 | 2.823 | 1.249 | B | 757 | $2,600,000 | $40,000 | DEP | Not provided | S0538 | Structural | 2013 | North Indian River Lagoon | Not provided | Not provided | Not provided | Wet Detention Effciency Calculation and TA | yes | 11.5073 | 5.837
7968 | City of Rockledge | North IRL | B | IR8-11 | 0.36 | 0.48 | 0.022951 | 10.2811 | 1.5244 | 0.23597 | 0.034987 | 1210 | Fixed Single Family Units | ROCK-17 | Barton Park Regional Detention System | 768.0739 | City of Rockledge | DEP | Barton Park Regional Detention System | "Wet detention" means the collection and temporary storage of stormwater in a permanently wet impoundment in such a manner as to provide for treatment through physical, chemical, and biological processes with subsequent gradual release of the stormwater. | Wet Detention Pond | Completed | 2010 | 2.823 | 1.249 | B | 757 | $2,600,000 | $40,000 | DEP | Not provided | S0538 | Structural | 2013 | North Indian River Lagoon | Not provided | Not provided | Not provided | Wet Detention Effciency Calculation and TA | yes | 53.7784 | 92.8813
7969 | City of Rockledge | North IRL | B | IR8-11 | 0.36 | 0.48 | 0.019042 | 10.2811 | 1.5244 | 0.19577 | 0.029027 | 1210 | Fixed Single Family Units | ROCK-17 | Barton Park Regional Detention System | 768.0739 | City of Rockledge | DEP | Barton Park Regional Detention System | "Wet detention" means the collection and temporary storage of stormwater in a permanently wet impoundment in such a manner as to provide for treatment through physical, chemical, and biological processes with subsequent gradual release of the stormwater. | Wet Detention Pond | Completed | 2010 | 2.823 | 1.249 | B | 757 | $2,600,000 | $40,000 | DEP | Not provided | S0538 | Structural | 2013 | North Indian River Lagoon | Not provided | Not provided | Not provided | Wet Detention Effciency Calculation and TA | yes | 52.3911 | 77.0604
7970 | City of Rockledge | North IRL | B | IR8-11 | 0.36 | 0.48 | 0.0022568 | 10.2811 | 1.5244 | 0.023203 | 0.0034403 | 1210 | Fixed Single Family Units | ROCK-17 | Barton Park Regional Detention System | 768.0739 | City of Rockledge | DEP | Barton Park Regional Detention System | "Wet detention" means the collection and temporary storage of stormwater in a permanently wet impoundment in such a manner as to provide for treatment through physical, chemical, and biological processes with subsequent gradual release of the stormwater. | Wet Detention Pond | Completed | 2010 | 2.823 | 1.249 | B | 757 | $2,600,000 | $40,000 | DEP | Not provided | S0538 | Structural | 2013 | North Indian River Lagoon | Not provided | Not provided | Not provided | Wet Detention Effciency Calculation and TA | yes | 12.0906 | 9.1331
7971 | City of Rockledge | North IRL | B | IR8-11 | 0.36 | 0.48 | 0.092692 | 9.5827 | 1.2558 | 0.88824 | 0.1164 | 1400 | Commercial and Services | ROCK-17 | Barton Park Regional Detention System | 768.0739 | City of Rockledge | DEP | Barton Park Regional Detention System | "Wet detention" means the collection and temporary storage of stormwater in a permanently wet impoundment in such a manner as to provide for treatment through physical, chemical, and biological processes with subsequent gradual release of the stormwater. | Wet Detention Pond | Completed | 2010 | 2.823 | 1.249 | B | 757 | $2,600,000 | $40,000 | DEP | Not provided | S0538 | Structural | 2013 | North Indian River Lagoon | Not provided | Not provided | Not provided | Wet Detention Effciency Calculation and TA | yes | 125.7286 | 375.1117
7972 | City of Rockledge | North IRL | B | IR8-11 | 0.36 | 0.48 | 0.00030243 | 9.5827 | 1.2558 | 0.0028981 | 0.00037979 | 1400 | Commercial and Services | ROCK-17 | Barton Park Regional Detention System | 768.0739 | City of Rockledge | DEP | Barton Park Regional Detention System | "Wet detention" means the collection and temporary storage of stormwater in a permanently wet impoundment in such a manner as to provide for treatment through physical, chemical, and biological processes with subsequent gradual release of the stormwater. | Wet Detention Pond | Completed | 2010 | 2.823 | 1.249 | B | 757 | $2,600,000 | $40,000 | DEP | Not provided | S0538 | Structural | 2013 | North Indian River Lagoon | Not provided | Not provided | Not provided | Wet Detention Effciency Calculation and TA | yes | 9.6085 | 1.2239
7973 | City of Rockledge | North IRL | B | IR8-11 | 0.36 | 0.48 | 0.0062116 | 9.5827 | 1.2558 | 0.059524 | 0.0078005 | 8140 | Roads and Highways | ROCK-17 | Barton Park Regional Detention System | 768.0739 | City of Rockledge | DEP | Barton Park Regional Detention System | "Wet detention" means the collection and temporary storage of stormwater in a permanently wet impoundment in such a manner as to provide for treatment through physical, chemical, and biological processes with subsequent gradual release of the stormwater. | Wet Detention Pond | Completed | 2010 | 2.823 | 1.249 | B | 757 | $2,600,000 | $40,000 | DEP | Not provided | S0538 | Structural | 2013 | North Indian River Lagoon | Not provided | Not provided | Not provided | Wet Detention Effciency Calculation and TA | yes | 30.3059 | 25.1374
7974 | City of Rockledge | North IRL | B | IR8-11 | 0.36 | 0.48 | 0.01237 | 9.5827 | 1.2558 | 0.11854 | 0.015534 | 1430 | Professional Services | ROCK-17 | Barton Park Regional Detention System | 768.0739 | City of Rockledge | DEP | Barton Park Regional Detention System | "Wet detention" means the collection and temporary storage of stormwater in a permanently wet impoundment in such a manner as to provide for treatment through physical, chemical, and biological processes with subsequent gradual release of the stormwater. | Wet Detention Pond | Completed | 2010 | 2.823 | 1.249 | B | 757 | $2,600,000 | $40,000 | DEP | Not provided | S0538 | Structural | 2013 | North Indian River Lagoon | Not provided | Not provided | Not provided | Wet Detention Effciency Calculation and TA | yes | 42.2224 | 50.0592
7975 | City of Rockledge | North IRL | B | IR8-11 | 0.36 | 0.48 | 0.00046838 | 9.5827 | 1.2558 | 0.0044884 | 0.00058819 | 1430 | Professional Services | ROCK-17 | Barton Park Regional Detention System | 768.0739 | City of Rockledge | DEP | Barton Park Regional Detention System | "Wet detention" means the collection and temporary storage of stormwater in a permanently wet impoundment in such a manner as to provide for treatment through physical, chemical, and biological processes with subsequent gradual release of the stormwater. | Wet Detention Pond | Completed | 2010 | 2.823 | 1.249 | B | 757 | $2,600,000 | $40,000 | DEP | Not provided | S0538 | Structural | 2013 | North Indian River Lagoon | Not provided | Not provided | Not provided | Wet Detention Effciency Calculation and TA | yes | 8.4986 | 1.8955
7976 | City of Rockledge | North IRL | B | IR8-11 | 0.36 | 0.48 | 0.05921 | 0 | 0 | 0 | 0 | 1700 | Institutional (Educational,religious,health and military facilities) | ROCK-17 | Barton Park Regional Detention System | 768.0739 | City of Rockledge | DEP | Barton Park Regional Detention System | "Wet detention" means the collection and temporary storage of stormwater in a permanently wet impoundment in such a manner as to provide for treatment through physical, chemical, and biological processes with subsequent gradual release of the stormwater. | Wet Detention Pond | Completed | 2010 | 2.823 | 1.249 | B | 757 | $2,600,000 | $40,000 | DEP | Not provided | S0538 | Structural | 2013 | North Indian River Lagoon | Not provided | Not provided | Not provided | Wet Detention Effciency Calculation and TA | yes | 109.7602 | 239.613
7977 | Natural Lands | North IRL | B | IR8-11 | 0.36 | 0.48 | 0.47886 | 0 | 0 | 0 | 0 | 5300 | Reservoirs | ROCK-17 | Barton Park Regional Detention System | 768.0739 | City of Rockledge | DEP | Barton Park Regional Detention System | "Wet detention" means the collection and temporary storage of stormwater in a permanently wet impoundment in such a manner as to provide for treatment through physical, chemical, and biological processes with subsequent gradual release of the stormwater. | Wet Detention Pond | Completed | 2010 | 2.823 | 1.249 | B | 757 | $2,600,000 | $40,000 | DEP | Not provided | S0538 | Structural | 2013 | North Indian River Lagoon | Not provided | Not provided | Not provided | Wet Detention Effciency Calculation and TA | yes | 177.4027 | 1937.8629
7978 | City of Rockledge | North IRL | B | IR8-11 | 0.36 | 0.48 | 0.079697 | 0 | 0 | 0 | 0 | 1710 | Educational Facilities | ROCK-17 | Barton Park Regional Detention System | 768.0739 | City of Rockledge | DEP | Barton Park Regional Detention System | "Wet detention" means the collection and temporary storage of stormwater in a permanently wet impoundment in such a manner as to provide for treatment through physical, chemical, and biological processes with subsequent gradual release of the stormwater. | Wet Detention Pond | Completed | 2010 | 2.823 | 1.249 | B | 757 | $2,600,000 | $40,000 | DEP | Not provided | S0538 | Structural | 2013 | North Indian River Lagoon | Not provided | Not provided | Not provided | Wet Detention Effciency Calculation and TA | yes | 112.9241 | 322.5241
7979 | City of Rockledge | North IRL | B | IR8-11 | 0.36 | 0.48 | 0.61776 | 7.4732 | 1.0167 | 4.6167 | 0.62805 | 1750 | Governmental | ROCK-17 | Barton Park Regional Detention System | 768.0739 | City of Rockledge | DEP | Barton Park Regional Detention System | "Wet detention" means the collection and temporary storage of stormwater in a permanently wet impoundment in such a manner as to provide for treatment through physical, chemical, and biological processes with subsequent gradual release of the stormwater. | Wet Detention Pond | Completed | 2010 | 2.823 | 1.249 | B | 757 | $2,600,000 | $40,000 | DEP | Not provided | S0538 | Structural | 2013 | North Indian River Lagoon | Not provided | Not provided | Not provided | Wet Detention Effciency Calculation and TA | yes | 200 | 2500
7980 | City of Rockledge | North IRL | B | IR8-11 | 0.36 | 0.48 | 0.37239 | 9.1516 | 1.2428 | 3.4079 | 0.46281 | 1400 | Commercial and Services | ROCK-17 | Barton Park Regional Detention System | 768.0739 | City of Rockledge | DEP | Barton Park Regional Detention System | "Wet detention" means the collection and temporary storage of stormwater in a permanently wet impoundment in such a manner as to provide for treatment through physical, chemical, and biological processes with subsequent gradual release of the stormwater. | Wet Detention Pond | Completed | 2010 | 2.823 | 1.249 | B | 757 | $2,600,000 | $40,000 | DEP | Not provided | S0538 | Structural | 2013 | North Indian River Lagoon | Not provided | Not provided | Not provided | Wet Detention Effciency Calculation and TA | yes | 160.2899 | 1506.9962
7981 | City of Rockledge | North IRL | B | IR8-11 | 0.36 | 0.48 | 0.24538 | 9.1516 | 1.2428 | 2.2456 | 0.30496 | 1420 | Wholesale Sales and Services <Excluding warehouses associated with industrial use> | ROCK-17 | Barton Park Regional Detention System | 768.0739 | City of Rockledge | DEP | Barton Park Regional Detention System | "Wet detention" means the collection and temporary storage of stormwater in a permanently wet impoundment in such a manner as to provide for treatment through physical, chemical, and biological processes with subsequent gradual release of the stormwater. | Wet Detention Pond | Completed | 2010 | 2.823 | 1.249 | B | 757 | $2,600,000 | $40,000 | DEP | Not provided | S0538 | Structural | 2013 | North Indian River Lagoon | Not provided | Not provided | Not provided | Wet Detention Effciency Calculation and TA | yes | 139.7302 | 993.0038
7982 | City of Rockledge | North IRL | B | IR8-11 | 0.36 | 0.48 | 0.11605 | 9.845 | 1.44 | 1.1426 | 0.16711 | 1200 | Residential, Medium Density-Two-five dwellingunits per acre | ROCK-17 | Barton Park Regional Detention System | 768.0739 | City of Rockledge | DEP | Barton Park Regional Detention System | "Wet detention" means the collection and temporary storage of stormwater in a permanently wet impoundment in such a manner as to provide for treatment through physical, chemical, and biological processes with subsequent gradual release of the stormwater. | Wet Detention Pond | Completed | 2010 | 2.823 | 1.249 | B | 757 | $2,600,000 | $40,000 | DEP | Not provided | S0538 | Structural | 2013 | North Indian River Lagoon | Not provided | Not provided | Not provided | Wet Detention Effciency Calculation and TA | yes | 118.7941 | 469.6554
7983 | City of Rockledge | North IRL | B | IR8-11 | 0.36 | 0.48 | 0.0012773 | 9.845 | 1.44 | 0.012575 | 0.0018393 | 1860 | Community Recreational Facilities | ROCK-17 | Barton Park Regional Detention System | 768.0739 | City of Rockledge | DEP | Barton Park Regional Detention System | "Wet detention" means the collection and temporary storage of stormwater in a permanently wet impoundment in such a manner as to provide for treatment through physical, chemical, and biological processes with subsequent gradual release of the stormwater. | Wet Detention Pond | Completed | 2010 | 2.823 | 1.249 | B | 757 | $2,600,000 | $40,000 | DEP | Not provided | S0538 | Structural | 2013 | North Indian River Lagoon | Not provided | Not provided | Not provided | Wet Detention Effciency Calculation and TA | yes | 18.9061 | 5.1691
7984 | City of Rockledge | North IRL | B | IR8-11 | 0.36 | 0.48 | 0.17908 | 9.845 | 1.44 | 1.763 | 0.25787 | 1210 | Fixed Single Family Units | ROCK-17 | Barton Park Regional Detention System | 768.0739 | City of Rockledge | DEP | Barton Park Regional Detention System | "Wet detention" means the collection and temporary storage of stormwater in a permanently wet impoundment in such a manner as to provide for treatment through physical, chemical, and biological processes with subsequent gradual release of the stormwater. | Wet Detention Pond | Completed | 2010 | 2.823 | 1.249 | B | 757 | $2,600,000 | $40,000 | DEP | Not provided | S0538 | Structural | 2013 | North Indian River Lagoon | Not provided | Not provided | Not provided | Wet Detention Effciency Calculation and TA | yes | 108.4856 | 724.7076
7985 | City of Rockledge | North IRL | B | IR8-11 | 0.36 | 0.48 | 0.062358 | 9.845 | 1.44 | 0.61392 | 0.089793 | 1210 | Fixed Single Family Units | ROCK-17 | Barton Park Regional Detention System | 768.0739 | City of Rockledge | DEP | Barton Park Regional Detention System | "Wet detention" means the collection and temporary storage of stormwater in a permanently wet impoundment in such a manner as to provide for treatment through physical, chemical, and biological processes with subsequent gradual release of the stormwater. | Wet Detention Pond | Completed | 2010 | 2.823 | 1.249 | B | 757 | $2,600,000 | $40,000 | DEP | Not provided | S0538 | Structural | 2013 | North Indian River Lagoon | Not provided | Not provided | Not provided | Wet Detention Effciency Calculation and TA | yes | 77.4325 | 252.3556
7986 | City of Rockledge | North IRL | B | IR8-11 | 0.36 | 0.48 | 0.13454 | 9.845 | 1.44 | 1.3245 | 0.19373 | 1210 | Fixed Single Family Units | ROCK-17 | Barton Park Regional Detention System | 768.0739 | City of Rockledge | DEP | Barton Park Regional Detention System | "Wet detention" means the collection and temporary storage of stormwater in a permanently wet impoundment in such a manner as to provide for treatment through physical, chemical, and biological processes with subsequent gradual release of the stormwater. | Wet Detention Pond | Completed | 2010 | 2.823 | 1.249 | B | 757 | $2,600,000 | $40,000 | DEP | Not provided | S0538 | Structural | 2013 | North Indian River Lagoon | Not provided | Not provided | Not provided | Wet Detention Effciency Calculation and TA | yes | 98.3864 | 544.4455
7987 | City of Rockledge | North IRL | B | IR8-11 | 0.36 | 0.48 | 0.12446 | 9.845 | 1.44 | 1.2253 | 0.17922 | 1750 | Governmental | ROCK-17 | Barton Park Regional Detention System | 768.0739 | City of Rockledge | DEP | Barton Park Regional Detention System | "Wet detention" means the collection and temporary storage of stormwater in a permanently wet impoundment in such a manner as to provide for treatment through physical, chemical, and biological processes with subsequent gradual release of the stormwater. | Wet Detention Pond | Completed | 2010 | 2.823 | 1.249 | B | 757 | $2,600,000 | $40,000 | DEP | Not provided | S0538 | Structural | 2013 | North Indian River Lagoon | Not provided | Not provided | Not provided | Wet Detention Effciency Calculation and TA | yes | 119.2451 | 503.6669
7988 | City of Rockledge | North IRL | B | IR8-11 | 0.36 | 0.48 | 0.61776 | 8.2376 | 1.1 | 5.0889 | 0.67952 | 1700 | Institutional (Educational,religious,health and military facilities) | ROCK-17 | Barton Park Regional Detention System | 768.0739 | City of Rockledge | DEP | Barton Park Regional Detention System | "Wet detention" means the collection and temporary storage of stormwater in a permanently wet impoundment in such a manner as to provide for treatment through physical, chemical, and biological processes with subsequent gradual release of the stormwater. | Wet Detention Pond | Completed | 2010 | 2.823 | 1.249 | B | 757 | $2,600,000 | $40,000 | DEP | Not provided | S0538 | Structural | 2013 | North Indian River Lagoon | Not provided | Not provided | Not provided | Wet Detention Effciency Calculation and TA | yes | 200 | 2500
7989 | City of Rockledge | North IRL | B | IR8-11 | 0.36 | 0.48 | 0.11199 | 10.1946 | 1.5118 | 1.1417 | 0.1693 | 1200 | Residential, Medium Density-Two-five dwellingunits per acre | ROCK-17 | Barton Park Regional Detention System | 768.0739 | City of Rockledge | DEP | Barton Park Regional Detention System | "Wet detention" means the collection and temporary storage of stormwater in a permanently wet impoundment in such a manner as to provide for treatment through physical, chemical, and biological processes with subsequent gradual release of the stormwater. | Wet Detention Pond | Completed | 2010 | 2.823 | 1.249 | B | 757 | $2,600,000 | $40,000 | DEP | Not provided | S0538 | Structural | 2013 | North Indian River Lagoon | Not provided | Not provided | Not provided | Wet Detention Effciency Calculation and TA | yes | 95.4724 | 453.2035
7990 | City of Rockledge | North IRL | B | IR8-11 | 0.36 | 0.48 | 0.0022161 | 10.1946 | 1.5118 | 0.022593 | 0.0033503 | 1210 | Fixed Single Family Units | ROCK-17 | Barton Park Regional Detention System | 768.0739 | City of Rockledge | DEP | Barton Park Regional Detention System | "Wet detention" means the collection and temporary storage of stormwater in a permanently wet impoundment in such a manner as to provide for treatment through physical, chemical, and biological processes with subsequent gradual release of the stormwater. | Wet Detention Pond | Completed | 2010 | 2.823 | 1.249 | B | 757 | $2,600,000 | $40,000 | DEP | Not provided | S0538 | Structural | 2013 | North Indian River Lagoon | Not provided | Not provided | Not provided | Wet Detention Effciency Calculation and TA | yes | 13.6646 | 8.9684
7991 | City of Rockledge | North IRL | B | IR8-11 | 0.36 | 0.48 | 0.038556 | 10.1946 | 1.5118 | 0.39306 | 0.058288 | 1210 | Fixed Single Family Units | ROCK-17 | Barton Park Regional Detention System | 768.0739 | City of Rockledge | DEP | Barton Park Regional Detention System | "Wet detention" means the collection and temporary storage of stormwater in a permanently wet impoundment in such a manner as to provide for treatment through physical, chemical, and biological processes with subsequent gradual release of the stormwater. | Wet Detention Pond | Completed | 2010 | 2.823 | 1.249 | B | 757 | $2,600,000 | $40,000 | DEP | Not provided | S0538 | Structural | 2013 | North Indian River Lagoon | Not provided | Not provided | Not provided | Wet Detention Effciency Calculation and TA | yes | 53.1104 | 156.0288
7992 | City of Rockledge | North IRL | B | IR8-11 | 0.36 | 0.48 | 0.012446 | 10.1946 | 1.5118 | 0.12688 | 0.018816 | 1210 | Fixed Single Family Units | ROCK-17 | Barton Park Regional Detention System | 768.0739 | City of Rockledge | DEP | Barton Park Regional Detention System | "Wet detention" means the collection and temporary storage of stormwater in a permanently wet impoundment in such a manner as to provide for treatment through physical, chemical, and biological processes with subsequent gradual release of the stormwater. | Wet Detention Pond | Completed | 2010 | 2.823 | 1.249 | B | 757 | $2,600,000 | $40,000 | DEP | Not provided | S0538 | Structural | 2013 | North Indian River Lagoon | Not provided | Not provided | Not provided | Wet Detention Effciency Calculation and TA | yes | 49.1471 | 50.3682
7993 | City of Rockledge | North IRL | B | IR8-11 | 0.36 | 0.48 | 0.016529 | 10.1946 | 1.5118 | 0.16851 | 0.024988 | 1210 | Fixed Single Family Units | ROCK-17 | Barton Park Regional Detention System | 768.0739 | City of Rockledge | DEP | Barton Park Regional Detention System | "Wet detention" means the collection and temporary storage of stormwater in a permanently wet impoundment in such a manner as to provide for treatment through physical, chemical, and biological processes with subsequent gradual release of the stormwater. | Wet Detention Pond | Completed | 2010 | 2.823 | 1.249 | B | 757 | $2,600,000 | $40,000 | DEP | Not provided | S0538 | Structural | 2013 | North Indian River Lagoon | Not provided | Not provided | Not provided | Wet Detention Effciency Calculation and TA | yes | 51.1847 | 66.8902
7994 | City of Rockledge | North IRL | B | IR8-11 | 0.36 | 0.48 | 0.016895 | 10.1946 | 1.5118 | 0.17224 | 0.025542 | 1210 | Fixed Single Family Units | ROCK-17 | Barton Park Regional Detention System | 768.0739 | City of Rockledge | DEP | Barton Park Regional Detention System | "Wet detention" means the collection and temporary storage of stormwater in a permanently wet impoundment in such a manner as to provide for treatment through physical, chemical, and biological processes with subsequent gradual release of the stormwater. | Wet Detention Pond | Completed | 2010 | 2.823 | 1.249 | B | 757 | $2,600,000 | $40,000 | DEP | Not provided | S0538 | Structural | 2013 | North Indian River Lagoon | Not provided | Not provided | Not provided | Wet Detention Effciency Calculation and TA | yes | 41.6143 | 68.3736
7995 | City of Rockledge | North IRL | B | IR8-11 | 0.36 | 0.48 | 0.19719 | 10.1946 | 1.5118 | 2.0103 | 0.29811 | 1210 | Fixed Single Family Units | ROCK-17 | Barton Park Regional Detention System | 768.0739 | City of Rockledge | DEP | Barton Park Regional Detention System | "Wet detention" means the collection and temporary storage of stormwater in a permanently wet impoundment in such a manner as to provide for treatment through physical, chemical, and biological processes with subsequent gradual release of the stormwater. | Wet Detention Pond | Completed | 2010 | 2.823 | 1.249 | B | 757 | $2,600,000 | $40,000 | DEP | Not provided | S0538 | Structural | 2013 | North Indian River Lagoon | Not provided | Not provided | Not provided | Wet Detention Effciency Calculation and TA | yes | 114.1641 | 797.9974
7996 | City of Rockledge | North IRL | B | IR8-11 | 0.36 | 0.48 | 0.22194 | 10.1946 | 1.5118 | 2.2626 | 0.33553 | 1210 | Fixed Single Family Units | ROCK-17 | Barton Park Regional Detention System | 768.0739 | City of Rockledge | DEP | Barton Park Regional Detention System | "Wet detention" means the collection and temporary storage of stormwater in a permanently wet impoundment in such a manner as to provide for treatment through physical, chemical, and biological processes with subsequent gradual release of the stormwater. | Wet Detention Pond | Completed | 2010 | 2.823 | 1.249 | B | 757 | $2,600,000 | $40,000 | DEP | Not provided | S0538 | Structural | 2013 | North Indian River Lagoon | Not provided | Not provided | Not provided | Wet Detention Effciency Calculation and TA | yes | 119.5018 | 898.1699
7997 | City of Rockledge | North IRL | B | IR8-11 | 0.36 | 0.48 | 0.61776 | 6.2787 | 0.84718 | 3.8788 | 0.52335 | 1660 | Holding Ponds | ROCK-17 | Barton Park Regional Detention System | 768.0739 | City of Rockledge | DEP | Barton Park Regional Detention System | "Wet detention" means the collection and temporary storage of stormwater in a permanently wet impoundment in such a manner as to provide for treatment through physical, chemical, and biological processes with subsequent gradual release of the stormwater. | Wet Detention Pond | Completed | 2010 | 2.823 | 1.249 | B | 757 | $2,600,000 | $40,000 | DEP | Not provided | S0538 | Structural | 2013 | North Indian River Lagoon | Not provided | Not provided | Not provided | Wet Detention Effciency Calculation and TA | yes | 200 | 2500
7998 | City of Rockledge | North IRL | B | IR8-11 | 0.36 | 0.48 | 0.61776 | 7.4894 | 1.0189 | 4.6267 | 0.62942 | 1750 | Governmental | ROCK-17 | Barton Park Regional Detention System | 768.0739 | City of Rockledge | DEP | Barton Park Regional Detention System | "Wet detention" means the collection and temporary storage of stormwater in a permanently wet impoundment in such a manner as to provide for treatment through physical, chemical, and biological processes with subsequent gradual release of the stormwater. | Wet Detention Pond | Completed | 2010 | 2.823 | 1.249 | B | 757 | $2,600,000 | $40,000 | DEP | Not provided | S0538 | Structural | 2013 | North Indian River Lagoon | Not provided | Not provided | Not provided | Wet Detention Effciency Calculation and TA | yes | 200 | 2500
7999 | City of Rockledge | North IRL | B | IR8-11 | 0.36 | 0.48 | 0.36777 | 0.46326 | 0.054463 | 0.17038 | 0.02003 | 1660 | Holding Ponds | ROCK-17 | Barton Park Regional Detention System | 768.0739 | City of Rockledge | DEP | Barton Park Regional Detention System | "Wet detention" means the collection and temporary storage of stormwater in a permanently wet impoundment in such a manner as to provide for treatment through physical, chemical, and biological processes with subsequent gradual release of the stormwater. | Wet Detention Pond | Completed | 2010 | 2.823 | 1.249 | B | 757 | $2,600,000 | $40,000 | DEP | Not provided | S0538 | Structural | 2013 | North Indian River Lagoon | Not provided | Not provided | Not provided | Wet Detention Effciency Calculation and TA | yes | 162.4417 | 1488.3282
8000 | Natural Lands | North IRL | B | IR8-11 | 0.36 | 0.48 | 0.0031687 | 0.46326 | 0.054463 | 0.0014679 | 0.00017257 | 6460 | Mixed scrub-shrub wetland | ROCK-17 | Barton Park Regional Detention System | 768.0739 | City of Rockledge | DEP | Barton Park Regional Detention System | "Wet detention" means the collection and temporary storage of stormwater in a permanently wet impoundment in such a manner as to provide for treatment through physical, chemical, and biological processes with subsequent gradual release of the stormwater. | Wet Detention Pond | Completed | 2010 | 2.823 | 1.249 | B | 757 | $2,600,000 | $40,000 | DEP | Not provided | S0538 | Structural | 2013 | North Indian River Lagoon | Not provided | Not provided | Not provided | Wet Detention Effciency Calculation and TA | yes | 24.5426 | 12.8232
8001 | City of Rockledge | North IRL | B | IR8-11 | 0.36 | 0.48 | 0.24682 | 0.46326 | 0.054463 | 0.11434 | 0.013443 | 7420 | Borrow areas | ROCK-17 | Barton Park Regional Detention System | 768.0739 | City of Rockledge | DEP | Barton Park Regional Detention System | "Wet detention" means the collection and temporary storage of stormwater in a permanently wet impoundment in such a manner as to provide for treatment through physical, chemical, and biological processes with subsequent gradual release of the stormwater. | Wet Detention Pond | Completed | 2010 | 2.823 | 1.249 | B | 757 | $2,600,000 | $40,000 | DEP | Not provided | S0538 | Structural | 2013 | North Indian River Lagoon | Not provided | Not provided | Not provided | Wet Detention Effciency Calculation and TA | yes | 161.8244 | 998.8486
8002 | City of Rockledge | North IRL | B | IR8-11 | 0.36 | 0.48 | 0.011464 | 0.91059 | 0.027142 | 0.010439 | 0.00031117 | 1660 | Holding Ponds | ROCK-17 | Barton Park Regional Detention System | 768.0739 | City of Rockledge | DEP | Barton Park Regional Detention System | "Wet detention" means the collection and temporary storage of stormwater in a permanently wet impoundment in such a manner as to provide for treatment through physical, chemical, and biological processes with subsequent gradual release of the stormwater. | Wet Detention Pond | Completed | 2010 | 2.823 | 1.249 | B | 757 | $2,600,000 | $40,000 | DEP | Not provided | S0538 | Structural | 2013 | North Indian River Lagoon | Not provided | Not provided | Not provided | Wet Detention Effciency Calculation and TA | yes | 66.3832 | 46.394
8003 | Natural Lands | North IRL | B | IR8-11 | 0.36 | 0.48 | 0.2072 | 0.91059 | 0.027142 | 0.18867 | 0.0056238 | 4340 | Hardwood Conifer Mixed | ROCK-17 | Barton Park Regional Detention System | 768.0739 | City of Rockledge | DEP | Barton Park Regional Detention System | "Wet detention" means the collection and temporary storage of stormwater in a permanently wet impoundment in such a manner as to provide for treatment through physical, chemical, and biological processes with subsequent gradual release of the stormwater. | Wet Detention Pond | Completed | 2010 | 2.823 | 1.249 | B | 757 | $2,600,000 | $40,000 | DEP | Not provided | S0538 | Structural | 2013 | North Indian River Lagoon | Not provided | Not provided | Not provided | Wet Detention Effciency Calculation and TA | yes | 139.3195 | 838.4936
8004 | Natural Lands | North IRL | B | IR8-11 | 0.36 | 0.48 | 0.16467 | 0.91059 | 0.027142 | 0.14995 | 0.0044697 | 6460 | Mixed scrub-shrub wetland | ROCK-17 | Barton Park Regional Detention System | 768.0739 | City of Rockledge | DEP | Barton Park Regional Detention System | "Wet detention" means the collection and temporary storage of stormwater in a permanently wet impoundment in such a manner as to provide for treatment through physical, chemical, and biological processes with subsequent gradual release of the stormwater. | Wet Detention Pond | Completed | 2010 | 2.823 | 1.249 | B | 757 | $2,600,000 | $40,000 | DEP | Not provided | S0538 | Structural | 2013 | North Indian River Lagoon | Not provided | Not provided | Not provided | Wet Detention Effciency Calculation and TA | yes | 123.9736 | 666.4128
8005 | City of Rockledge | North IRL | B | IR8-11 | 0.36 | 0.48 | 0.23443 | 0.91059 | 0.027142 | 0.21347 | 0.006363 | 7420 | Borrow areas | ROCK-17 | Barton Park Regional Detention System | 768.0739 | City of Rockledge | DEP | Barton Park Regional Detention System | "Wet detention" means the collection and temporary storage of stormwater in a permanently wet impoundment in such a manner as to provide for treatment through physical, chemical, and biological processes with subsequent gradual release of the stormwater. | Wet Detention Pond | Completed | 2010 | 2.823 | 1.249 | B | 757 | $2,600,000 | $40,000 | DEP | Not provided | S0538 | Structural | 2013 | North Indian River Lagoon | Not provided | Not provided | Not provided | Wet Detention Effciency Calculation and TA | yes | 139.3769 | 948.6995
8006 | City of Rockledge | North IRL | B | IR8-11 | 0.36 | 0.48 | 0.61776 | 7.5002 | 1.0203 | 4.6333 | 0.63032 | 1750 | Governmental | ROCK-17 | Barton Park Regional Detention System | 768.0739 | City of Rockledge | DEP | Barton Park Regional Detention System | "Wet detention" means the collection and temporary storage of stormwater in a permanently wet impoundment in such a manner as to provide for treatment through physical, chemical, and biological processes with subsequent gradual release of the stormwater. | Wet Detention Pond | Completed | 2010 | 2.823 | 1.249 | B | 757 | $2,600,000 | $40,000 | DEP | Not provided | S0538 | Structural | 2013 | North Indian River Lagoon | Not provided | Not provided | Not provided | Wet Detention Effciency Calculation and TA | yes | 200 | 2500
8007 | City of Rockledge | North IRL | B | IR8-11 | 0.36 | 0.48 | 0.61776 | 8.006 | 1.0913 | 4.9458 | 0.67415 | 1750 | Governmental | ROCK-17 | Barton Park Regional Detention System | 768.0739 | City of Rockledge | DEP | Barton Park Regional Detention System | "Wet detention" means the collection and temporary storage of stormwater in a permanently wet impoundment in such a manner as to provide for treatment through physical, chemical, and biological processes with subsequent gradual release of the stormwater. | Wet Detention Pond | Completed | 2010 | 2.823 | 1.249 | B | 757 | $2,600,000 | $40,000 | DEP | Not provided | S0538 | Structural | 2013 | North Indian River Lagoon | Not provided | Not provided | Not provided | Wet Detention Effciency Calculation and TA | yes | 200 | 2500
8008 | City of Rockledge | North IRL | B | IR8-11 | 0.36 | 0.48 | 0.078393 | 9.0078 | 1.199 | 0.70616 | 0.093993 | 1400 | Commercial and Services | ROCK-17 | Barton Park Regional Detention System | 768.0739 | City of Rockledge | DEP | Barton Park Regional Detention System | "Wet detention" means the collection and temporary storage of stormwater in a permanently wet impoundment in such a manner as to provide for treatment through physical, chemical, and biological processes with subsequent gradual release of the stormwater. | Wet Detention Pond | Completed | 2010 | 2.823 | 1.249 | B | 757 | $2,600,000 | $40,000 | DEP | Not provided | S0538 | Structural | 2013 | North Indian River Lagoon | Not provided | Not provided | Not provided | Wet Detention Effciency Calculation and TA | yes | 79.062 | 317.2471
8009 | City of Rockledge | North IRL | B | IR8-11 | 0.36 | 0.48 | 0.0067298 | 9.0078 | 1.199 | 0.060621 | 0.0080689 | 8140 | Roads and Highways | ROCK-17 | Barton Park Regional Detention System | 768.0739 | City of Rockledge | DEP | Barton Park Regional Detention System | "Wet detention" means the collection and temporary storage of stormwater in a permanently wet impoundment in such a manner as to provide for treatment through physical, chemical, and biological processes with subsequent gradual release of the stormwater. | Wet Detention Pond | Completed | 2010 | 2.823 | 1.249 | B | 757 | $2,600,000 | $40,000 | DEP | Not provided | S0538 | Structural | 2013 | North Indian River Lagoon | Not provided | Not provided | Not provided | Wet Detention Effciency Calculation and TA | yes | 29.2278 | 27.2344
8010 | City of Rockledge | North IRL | B | IR8-11 | 0.36 | 0.48 | 1.3413e-05 | 9.0078 | 1.199 | 0.00012082 | 1.6082e-05 | 1780 | Commercial Child Care | ROCK-17 | Barton Park Regional Detention System | 768.0739 | City of Rockledge | DEP | Barton Park Regional Detention System | "Wet detention" means the collection and temporary storage of stormwater in a permanently wet impoundment in such a manner as to provide for treatment through physical, chemical, and biological processes with subsequent gradual release of the stormwater. | Wet Detention Pond | Completed | 2010 | 2.823 | 1.249 | B | 757 | $2,600,000 | $40,000 | DEP | Not provided | S0538 | Structural | 2013 | North Indian River Lagoon | Not provided | Not provided | Not provided | Wet Detention Effciency Calculation and TA | yes | 15.1135 | 0.05428
8011 | City of Rockledge | North IRL | B | IR8-11 | 0.36 | 0.48 | 0.24764 | 9.0078 | 1.199 | 2.2307 | 0.29692 | 1750 | Governmental | ROCK-17 | Barton Park Regional Detention System | 768.0739 | City of Rockledge | DEP | Barton Park Regional Detention System | "Wet detention" means the collection and temporary storage of stormwater in a permanently wet impoundment in such a manner as to provide for treatment through physical, chemical, and biological processes with subsequent gradual release of the stormwater. | Wet Detention Pond | Completed | 2010 | 2.823 | 1.249 | B | 757 | $2,600,000 | $40,000 | DEP | Not provided | S0538 | Structural | 2013 | North Indian River Lagoon | Not provided | Not provided | Not provided | Wet Detention Effciency Calculation and TA | yes | 129.2648 | 1002.1514
8012 | City of Rockledge | North IRL | B | IR8-11 | 0.36 | 0.48 | 0.1968 | 10.2053 | 1.5133 | 2.0084 | 0.29783 | 1200 | Residential, Medium Density-Two-five dwellingunits per acre | ROCK-17 | Barton Park Regional Detention System | 768.0739 | City of Rockledge | DEP | Barton Park Regional Detention System | "Wet detention" means the collection and temporary storage of stormwater in a permanently wet impoundment in such a manner as to provide for treatment through physical, chemical, and biological processes with subsequent gradual release of the stormwater. | Wet Detention Pond | Completed | 2010 | 2.823 | 1.249 | B | 757 | $2,600,000 | $40,000 | DEP | Not provided | S0538 | Structural | 2013 | North Indian River Lagoon | Not provided | Not provided | Not provided | Wet Detention Effciency Calculation and TA | yes | 149.9445 | 796.4245
8013 | City of Rockledge | North IRL | B | IR8-11 | 0.36 | 0.48 | 0.02064 | 10.2053 | 1.5133 | 0.21064 | 0.031235 | 1210 | Fixed Single Family Units | ROCK-17 | Barton Park Regional Detention System | 768.0739 | City of Rockledge | DEP | Barton Park Regional Detention System | "Wet detention" means the collection and temporary storage of stormwater in a permanently wet impoundment in such a manner as to provide for treatment through physical, chemical, and biological processes with subsequent gradual release of the stormwater. | Wet Detention Pond | Completed | 2010 | 2.823 | 1.249 | B | 757 | $2,600,000 | $40,000 | DEP | Not provided | S0538 | Structural | 2013 | North Indian River Lagoon | Not provided | Not provided | Not provided | Wet Detention Effciency Calculation and TA | yes | 43.6855 | 83.5263
8014 | City of Rockledge | North IRL | B | IR8-11 | 0.36 | 0.48 | 0.17025 | 10.2053 | 1.5133 | 1.7374 | 0.25764 | 1210 | Fixed Single Family Units | ROCK-17 | Barton Park Regional Detention System | 768.0739 | City of Rockledge | DEP | Barton Park Regional Detention System | "Wet detention" means the collection and temporary storage of stormwater in a permanently wet impoundment in such a manner as to provide for treatment through physical, chemical, and biological processes with subsequent gradual release of the stormwater. | Wet Detention Pond | Completed | 2010 | 2.823 | 1.249 | B | 757 | $2,600,000 | $40,000 | DEP | Not provided | S0538 | Structural | 2013 | North Indian River Lagoon | Not provided | Not provided | Not provided | Wet Detention Effciency Calculation and TA | yes | 103.7744 | 688.9626
8015 | City of Rockledge | North IRL | B | IR8-11 | 0.36 | 0.48 | 0.046134 | 10.2053 | 1.5133 | 0.47081 | 0.069816 | 1210 | Fixed Single Family Units | ROCK-17 | Barton Park Regional Detention System | 768.0739 | City of Rockledge | DEP | Barton Park Regional Detention System | "Wet detention" means the collection and temporary storage of stormwater in a permanently wet impoundment in such a manner as to provide for treatment through physical, chemical, and biological processes with subsequent gradual release of the stormwater. | Wet Detention Pond | Completed | 2010 | 2.823 | 1.249 | B | 757 | $2,600,000 | $40,000 | DEP | Not provided | S0538 | Structural | 2013 | North Indian River Lagoon | Not provided | Not provided | Not provided | Wet Detention Effciency Calculation and TA | yes | 60.8492 | 186.6978
8016 | City of Rockledge | North IRL | B | IR8-11 | 0.36 | 0.48 | 0.0074454 | 10.2053 | 1.5133 | 0.075982 | 0.011267 | 1210 | Fixed Single Family Units | ROCK-17 | Barton Park Regional Detention System | 768.0739 | City of Rockledge | DEP | Barton Park Regional Detention System | "Wet detention" means the collection and temporary storage of stormwater in a permanently wet impoundment in such a manner as to provide for treatment through physical, chemical, and biological processes with subsequent gradual release of the stormwater. | Wet Detention Pond | Completed | 2010 | 2.823 | 1.249 | B | 757 | $2,600,000 | $40,000 | DEP | Not provided | S0538 | Structural | 2013 | North Indian River Lagoon | Not provided | Not provided | Not provided | Wet Detention Effciency Calculation and TA | yes | 27.4382 | 30.1304
8017 | City of Rockledge | North IRL | B | IR8-11 | 0.36 | 0.48 | 0.055581 | 10.2053 | 1.5133 | 0.56722 | 0.084113 | 1210 | Fixed Single Family Units | ROCK-17 | Barton Park Regional Detention System | 768.0739 | City of Rockledge | DEP | Barton Park Regional Detention System | "Wet detention" means the collection and temporary storage of stormwater in a permanently wet impoundment in such a manner as to provide for treatment through physical, chemical, and biological processes with subsequent gradual release of the stormwater. | Wet Detention Pond | Completed | 2010 | 2.823 | 1.249 | B | 757 | $2,600,000 | $40,000 | DEP | Not provided | S0538 | Structural | 2013 | North Indian River Lagoon | Not provided | Not provided | Not provided | Wet Detention Effciency Calculation and TA | yes | 64.2444 | 224.9289
8018 | City of Rockledge | North IRL | B | IR8-11 | 0.36 | 0.48 | 0.12092 | 10.2053 | 1.5133 | 1.234 | 0.18299 | 1210 | Fixed Single Family Units | ROCK-17 | Barton Park Regional Detention System | 768.0739 | City of Rockledge | DEP | Barton Park Regional Detention System | "Wet detention" means the collection and temporary storage of stormwater in a permanently wet impoundment in such a manner as to provide for treatment through physical, chemical, and biological processes with subsequent gradual release of the stormwater. | Wet Detention Pond | Completed | 2010 | 2.823 | 1.249 | B | 757 | $2,600,000 | $40,000 | DEP | Not provided | S0538 | Structural | 2013 | North Indian River Lagoon | Not provided | Not provided | Not provided | Wet Detention Effciency Calculation and TA | yes | 96.4478 | 489.3295
8019 | City of Rockledge | North IRL | B | IR8-11 | 0.36 | 0.48 | 0.0025357 | 8.5792 | 1.1674 | 0.021754 | 0.0029602 | 1400 | Commercial and Services | ROCK-17 | Barton Park Regional Detention System | 768.0739 | City of Rockledge | DEP | Barton Park Regional Detention System | "Wet detention" means the collection and temporary storage of stormwater in a permanently wet impoundment in such a manner as to provide for treatment through physical, chemical, and biological processes with subsequent gradual release of the stormwater. | Wet Detention Pond | Completed | 2010 | 2.823 | 1.249 | B | 757 | $2,600,000 | $40,000 | DEP | Not provided | S0538 | Structural | 2013 | North Indian River Lagoon | Not provided | Not provided | Not provided | Wet Detention Effciency Calculation and TA | yes | 15.059 | 10.2617
8020 | City of Rockledge | North IRL | B | IR8-11 | 0.36 | 0.48 | 0.33874 | 8.5792 | 1.1674 | 2.9061 | 0.39545 | 1400 | Commercial and Services | ROCK-17 | Barton Park Regional Detention System | 768.0739 | City of Rockledge | DEP | Barton Park Regional Detention System | "Wet detention" means the collection and temporary storage of stormwater in a permanently wet impoundment in such a manner as to provide for treatment through physical, chemical, and biological processes with subsequent gradual release of the stormwater. | Wet Detention Pond | Completed | 2010 | 2.823 | 1.249 | B | 757 | $2,600,000 | $40,000 | DEP | Not provided | S0538 | Structural | 2013 | North Indian River Lagoon | Not provided | Not provided | Not provided | Wet Detention Effciency Calculation and TA | yes | 164.0725 | 1370.8331
8021 | City of Rockledge | North IRL | B | IR8-11 | 0.36 | 0.48 | 0.0011497 | 8.5792 | 1.1674 | 0.0098638 | 0.0013422 | 1410 | Retail Sales and Services | ROCK-17 | Barton Park Regional Detention System | 768.0739 | City of Rockledge | DEP | Barton Park Regional Detention System | "Wet detention" means the collection and temporary storage of stormwater in a permanently wet impoundment in such a manner as to provide for treatment through physical, chemical, and biological processes with subsequent gradual release of the stormwater. | Wet Detention Pond | Completed | 2010 | 2.823 | 1.249 | B | 757 | $2,600,000 | $40,000 | DEP | Not provided | S0538 | Structural | 2013 | North Indian River Lagoon | Not provided | Not provided | Not provided | Wet Detention Effciency Calculation and TA | yes | 51.7752 | 4.6528
8022 | City of Rockledge | North IRL | B | IR8-11 | 0.36 | 0.48 | 0.23638 | 8.5792 | 1.1674 | 2.028 | 0.27596 | 1750 | Governmental | ROCK-17 | Barton Park Regional Detention System | 768.0739 | City of Rockledge | DEP | Barton Park Regional Detention System | "Wet detention" means the collection and temporary storage of stormwater in a permanently wet impoundment in such a manner as to provide for treatment through physical, chemical, and biological processes with subsequent gradual release of the stormwater. | Wet Detention Pond | Completed | 2010 | 2.823 | 1.249 | B | 757 | $2,600,000 | $40,000 | DEP | Not provided | S0538 | Structural | 2013 | North Indian River Lagoon | Not provided | Not provided | Not provided | Wet Detention Effciency Calculation and TA | yes | 150.1167 | 956.6105
8023 | City of Rockledge | North IRL | B | IR8-11 | 0.36 | 0.48 | 0.3169 | 10.1511 | 1.5054 | 3.2169 | 0.47707 | 1200 | Residential, Medium Density-Two-five dwellingunits per acre | ROCK-17 | Barton Park Regional Detention System | 768.0739 | City of Rockledge | DEP | Barton Park Regional Detention System | "Wet detention" means the collection and temporary storage of stormwater in a permanently wet impoundment in such a manner as to provide for treatment through physical, chemical, and biological processes with subsequent gradual release of the stormwater. | Wet Detention Pond | Completed | 2010 | 2.823 | 1.249 | B | 757 | $2,600,000 | $40,000 | DEP | Not provided | S0538 | Structural | 2013 | North Indian River Lagoon | Not provided | Not provided | Not provided | Wet Detention Effciency Calculation and TA | yes | 208.5322 | 1282.4522
8024 | City of Rockledge | North IRL | B | IR8-11 | 0.36 | 0.48 | 0.0012285 | 10.1511 | 1.5054 | 0.012471 | 0.0018495 | 1210 | Fixed Single Family Units | ROCK-17 | Barton Park Regional Detention System | 768.0739 | City of Rockledge | DEP | Barton Park Regional Detention System | "Wet detention" means the collection and temporary storage of stormwater in a permanently wet impoundment in such a manner as to provide for treatment through physical, chemical, and biological processes with subsequent gradual release of the stormwater. | Wet Detention Pond | Completed | 2010 | 2.823 | 1.249 | B | 757 | $2,600,000 | $40,000 | DEP | Not provided | S0538 | Structural | 2013 | North Indian River Lagoon | Not provided | Not provided | Not provided | Wet Detention Effciency Calculation and TA | yes | 35.6553 | 4.9716
8025 | City of Rockledge | North IRL | B | IR8-11 | 0.36 | 0.48 | 0.0035971 | 10.1511 | 1.5054 | 0.036514 | 0.0054152 | 1210 | Fixed Single Family Units | ROCK-17 | Barton Park Regional Detention System | 768.0739 | City of Rockledge | DEP | Barton Park Regional Detention System | "Wet detention" means the collection and temporary storage of stormwater in a permanently wet impoundment in such a manner as to provide for treatment through physical, chemical, and biological processes with subsequent gradual release of the stormwater. | Wet Detention Pond | Completed | 2010 | 2.823 | 1.249 | B | 757 | $2,600,000 | $40,000 | DEP | Not provided | S0538 | Structural | 2013 | North Indian River Lagoon | Not provided | Not provided | Not provided | Wet Detention Effciency Calculation and TA | yes | 36.1432 | 14.557
8026 | City of Rockledge | North IRL | B | IR8-11 | 0.36 | 0.48 | 0.067883 | 10.1511 | 1.5054 | 0.68908 | 0.10219 | 1210 | Fixed Single Family Units | ROCK-17 | Barton Park Regional Detention System | 768.0739 | City of Rockledge | DEP | Barton Park Regional Detention System | "Wet detention" means the collection and temporary storage of stormwater in a permanently wet impoundment in such a manner as to provide for treatment through physical, chemical, and biological processes with subsequent gradual release of the stormwater. | Wet Detention Pond | Completed | 2010 | 2.823 | 1.249 | B | 757 | $2,600,000 | $40,000 | DEP | Not provided | S0538 | Structural | 2013 | North Indian River Lagoon | Not provided | Not provided | Not provided | Wet Detention Effciency Calculation and TA | yes | 83.5515 | 274.7129
8027 | City of Rockledge | North IRL | B | IR8-11 | 0.36 | 0.48 | 0.0047741 | 10.1511 | 1.5054 | 0.048463 | 0.0071872 | 1210 | Fixed Single Family Units | ROCK-17 | Barton Park Regional Detention System | 768.0739 | City of Rockledge | DEP | Barton Park Regional Detention System | "Wet detention" means the collection and temporary storage of stormwater in a permanently wet impoundment in such a manner as to provide for treatment through physical, chemical, and biological processes with subsequent gradual release of the stormwater. | Wet Detention Pond | Completed | 2010 | 2.823 | 1.249 | B | 757 | $2,600,000 | $40,000 | DEP | Not provided | S0538 | Structural | 2013 | North Indian River Lagoon | Not provided | Not provided | Not provided | Wet Detention Effciency Calculation and TA | yes | 62.1066 | 19.3203
8028 | City of Rockledge | North IRL | B | IR8-11 | 0.36 | 0.48 | 0.22338 | 10.1511 | 1.5054 | 2.2675 | 0.33628 | 1210 | Fixed Single Family Units | ROCK-17 | Barton Park Regional Detention System | 768.0739 | City of Rockledge | DEP | Barton Park Regional Detention System | "Wet detention" means the collection and temporary storage of stormwater in a permanently wet impoundment in such a manner as to provide for treatment through physical, chemical, and biological processes with subsequent gradual release of the stormwater. | Wet Detention Pond | Completed | 2010 | 2.823 | 1.249 | B | 757 | $2,600,000 | $40,000 | DEP | Not provided | S0538 | Structural | 2013 | North Indian River Lagoon | Not provided | Not provided | Not provided | Wet Detention Effciency Calculation and TA | yes | 121.0154 | 903.9847
8029 | City of Rockledge | North IRL | B | IR8-11 | 0.36 | 0.48 | 3.4307e-07 | 10.1511 | 1.5054 | 3.4825e-06 | 5.1647e-07 | 1210 | Fixed Single Family Units | ROCK-17 | Barton Park Regional Detention System | 768.0739 | City of Rockledge | DEP | Barton Park Regional Detention System | "Wet detention" means the collection and temporary storage of stormwater in a permanently wet impoundment in such a manner as to provide for treatment through physical, chemical, and biological processes with subsequent gradual release of the stormwater. | Wet Detention Pond | Completed | 2010 | 2.823 | 1.249 | B | 757 | $2,600,000 | $40,000 | DEP | Not provided | S0538 | Structural | 2013 | North Indian River Lagoon | Not provided | Not provided | Not provided | Wet Detention Effciency Calculation and TA | yes | 0.83149 | 0.0013883
8030 | City of Rockledge | North IRL | B | IR8-11 | 0.36 | 0.48 | 0.60708 | 6.2694 | 0.84623 | 3.806 | 0.51373 | 1660 | Holding Ponds | ROCK-17 | Barton Park Regional Detention System | 768.0739 | City of Rockledge | DEP | Barton Park Regional Detention System | "Wet detention" means the collection and temporary storage of stormwater in a permanently wet impoundment in such a manner as to provide for treatment through physical, chemical, and biological processes with subsequent gradual release of the stormwater. | Wet Detention Pond | Completed | 2010 | 2.823 | 1.249 | B | 757 | $2,600,000 | $40,000 | DEP | Not provided | S0538 | Structural | 2013 | North Indian River Lagoon | Not provided | Not provided | Not provided | Wet Detention Effciency Calculation and TA | yes | 195.0856 | 2456.7704
8031 | City of Rockledge | North IRL | B | IR8-11 | 0.36 | 0.48 | 0.010682 | 6.2694 | 0.84623 | 0.066971 | 0.0090397 | 7420 | Borrow areas | ROCK-17 | Barton Park Regional Detention System | 768.0739 | City of Rockledge | DEP | Barton Park Regional Detention System | "Wet detention" means the collection and temporary storage of stormwater in a permanently wet impoundment in such a manner as to provide for treatment through physical, chemical, and biological processes with subsequent gradual release of the stormwater. | Wet Detention Pond | Completed | 2010 | 2.823 | 1.249 | B | 757 | $2,600,000 | $40,000 | DEP | Not provided | S0538 | Structural | 2013 | North Indian River Lagoon | Not provided | Not provided | Not provided | Wet Detention Effciency Calculation and TA | yes | 35.1862 | 43.2296
8032 | City of Rockledge | North IRL | B | IR8-11 | 0.36 | 0.48 | 0.020029 | 4.345 | 0.58782 | 0.087028 | 0.011774 | 1660 | Holding Ponds | ROCK-17 | Barton Park Regional Detention System | 768.0739 | City of Rockledge | DEP | Barton Park Regional Detention System | "Wet detention" means the collection and temporary storage of stormwater in a permanently wet impoundment in such a manner as to provide for treatment through physical, chemical, and biological processes with subsequent gradual release of the stormwater. | Wet Detention Pond | Completed | 2010 | 2.823 | 1.249 | B | 757 | $2,600,000 | $40,000 | DEP | Not provided | S0538 | Structural | 2013 | North Indian River Lagoon | Not provided | Not provided | Not provided | Wet Detention Effciency Calculation and TA | yes | 74.1759 | 81.0563
8033 | City of Rockledge | North IRL | B | IR8-11 | 0.36 | 0.48 | 0.1023 | 4.345 | 0.58782 | 0.4445 | 0.060134 | 7420 | Borrow areas | ROCK-17 | Barton Park Regional Detention System | 768.0739 | City of Rockledge | DEP | Barton Park Regional Detention System | "Wet detention" means the collection and temporary storage of stormwater in a permanently wet impoundment in such a manner as to provide for treatment through physical, chemical, and biological processes with subsequent gradual release of the stormwater. | Wet Detention Pond | Completed | 2010 | 2.823 | 1.249 | B | 757 | $2,600,000 | $40,000 | DEP | Not provided | S0538 | Structural | 2013 | North Indian River Lagoon | Not provided | Not provided | Not provided | Wet Detention Effciency Calculation and TA | yes | 118.6617 | 413.9958
8034 | City of Rockledge | North IRL | B | IR8-11 | 0.36 | 0.48 | 0.49543 | 4.345 | 0.58782 | 2.1527 | 0.29122 | 1750 | Governmental | ROCK-17 | Barton Park Regional Detention System | 768.0739 | City of Rockledge | DEP | Barton Park Regional Detention System | "Wet detention" means the collection and temporary storage of stormwater in a permanently wet impoundment in such a manner as to provide for treatment through physical, chemical, and biological processes with subsequent gradual release of the stormwater. | Wet Detention Pond | Completed | 2010 | 2.823 | 1.249 | B | 757 | $2,600,000 | $40,000 | DEP | Not provided | S0538 | Structural | 2013 | North Indian River Lagoon | Not provided | Not provided | Not provided | Wet Detention Effciency Calculation and TA | yes | 180.2145 | 2004.9479
8035 | City of Rockledge | North IRL | B | IR8-11 | 0.36 | 0.48 | 0.0011581 | 8.0931 | 1.2438 | 0.0093723 | 0.0014404 | 1300 | Residential, High Density | ROCK-17 | Barton Park Regional Detention System | 768.0739 | City of Rockledge | DEP | Barton Park Regional Detention System | "Wet detention" means the collection and temporary storage of stormwater in a permanently wet impoundment in such a manner as to provide for treatment through physical, chemical, and biological processes with subsequent gradual release of the stormwater. | Wet Detention Pond | Completed | 2010 | 2.823 | 1.249 | B | 757 | $2,600,000 | $40,000 | DEP | Not provided | S0538 | Structural | 2013 | North Indian River Lagoon | Not provided | Not provided | Not provided | Wet Detention Effciency Calculation and TA | yes | 100.2163 | 4.6865
8036 | City of Rockledge | North IRL | B | IR8-11 | 0.36 | 0.48 | 0.014922 | 8.0931 | 1.2438 | 0.12077 | 0.018561 | 1330 | Residential, High density; Multiple Dwelling Units, Low Rise <Two stories or less> | ROCK-17 | Barton Park Regional Detention System | 768.0739 | City of Rockledge | DEP | Barton Park Regional Detention System | "Wet detention" means the collection and temporary storage of stormwater in a permanently wet impoundment in such a manner as to provide for treatment through physical, chemical, and biological processes with subsequent gradual release of the stormwater. | Wet Detention Pond | Completed | 2010 | 2.823 | 1.249 | B | 757 | $2,600,000 | $40,000 | DEP | Not provided | S0538 | Structural | 2013 | North Indian River Lagoon | Not provided | Not provided | Not provided | Wet Detention Effciency Calculation and TA | yes | 31.6362 | 60.3877
8037 | City of Rockledge | North IRL | B | IR8-11 | 0.36 | 0.48 | 0.026768 | 8.0931 | 1.2438 | 0.21664 | 0.033295 | 1330 | Residential, High density; Multiple Dwelling Units, Low Rise <Two stories or less> | ROCK-17 | Barton Park Regional Detention System | 768.0739 | City of Rockledge | DEP | Barton Park Regional Detention System | "Wet detention" means the collection and temporary storage of stormwater in a permanently wet impoundment in such a manner as to provide for treatment through physical, chemical, and biological processes with subsequent gradual release of the stormwater. | Wet Detention Pond | Completed | 2010 | 2.823 | 1.249 | B | 757 | $2,600,000 | $40,000 | DEP | Not provided | S0538 | Structural | 2013 | North Indian River Lagoon | Not provided | Not provided | Not provided | Wet Detention Effciency Calculation and TA | yes | 41.7737 | 108.327
8038 | City of Rockledge | North IRL | B | IR8-11 | 0.36 | 0.48 | 0.032708 | 8.0931 | 1.2438 | 0.26471 | 0.040683 | 1330 | Residential, High density; Multiple Dwelling Units, Low Rise <Two stories or less> | ROCK-17 | Barton Park Regional Detention System | 768.0739 | City of Rockledge | DEP | Barton Park Regional Detention System | "Wet detention" means the collection and temporary storage of stormwater in a permanently wet impoundment in such a manner as to provide for treatment through physical, chemical, and biological processes with subsequent gradual release of the stormwater. | Wet Detention Pond | Completed | 2010 | 2.823 | 1.249 | B | 757 | $2,600,000 | $40,000 | DEP | Not provided | S0538 | Structural | 2013 | North Indian River Lagoon | Not provided | Not provided | Not provided | Wet Detention Effciency Calculation and TA | yes | 46.5485 | 132.3637
8039 | City of Rockledge | North IRL | B | IR8-11 | 0.36 | 0.48 | 0.04799 | 8.0931 | 1.2438 | 0.38839 | 0.059692 | 1330 | Residential, High density; Multiple Dwelling Units, Low Rise <Two stories or less> | ROCK-17 | Barton Park Regional Detention System | 768.0739 | City of Rockledge | DEP | Barton Park Regional Detention System | "Wet detention" means the collection and temporary storage of stormwater in a permanently wet impoundment in such a manner as to provide for treatment through physical, chemical, and biological processes with subsequent gradual release of the stormwater. | Wet Detention Pond | Completed | 2010 | 2.823 | 1.249 | B | 757 | $2,600,000 | $40,000 | DEP | Not provided | S0538 | Structural | 2013 | North Indian River Lagoon | Not provided | Not provided | Not provided | Wet Detention Effciency Calculation and TA | yes | 58.3435 | 194.2102
8040 | City of Rockledge | North IRL | B | IR8-11 | 0.36 | 0.48 | 0.11928 | 8.4568 | 1.152 | 1.0087 | 0.13741 | 1400 | Commercial and Services | ROCK-17 | Barton Park Regional Detention System | 768.0739 | City of Rockledge | DEP | Barton Park Regional Detention System | "Wet detention" means the collection and temporary storage of stormwater in a permanently wet impoundment in such a manner as to provide for treatment through physical, chemical, and biological processes with subsequent gradual release of the stormwater. | Wet Detention Pond | Completed | 2010 | 2.823 | 1.249 | B | 757 | $2,600,000 | $40,000 | DEP | Not provided | S0538 | Structural | 2013 | North Indian River Lagoon | Not provided | Not provided | Not provided | Wet Detention Effciency Calculation and TA | yes | 126.682 | 482.7079
8041 | City of Rockledge | North IRL | B | IR8-11 | 0.36 | 0.48 | 0.06508 | 8.4568 | 1.152 | 0.55037 | 0.074972 | 1400 | Commercial and Services | ROCK-17 | Barton Park Regional Detention System | 768.0739 | City of Rockledge | DEP | Barton Park Regional Detention System | "Wet detention" means the collection and temporary storage of stormwater in a permanently wet impoundment in such a manner as to provide for treatment through physical, chemical, and biological processes with subsequent gradual release of the stormwater. | Wet Detention Pond | Completed | 2010 | 2.823 | 1.249 | B | 757 | $2,600,000 | $40,000 | DEP | Not provided | S0538 | Structural | 2013 | North Indian River Lagoon | Not provided | Not provided | Not provided | Wet Detention Effciency Calculation and TA | yes | 88.3339 | 263.3707
8042 | City of Rockledge | North IRL | B | IR8-11 | 0.36 | 0.48 | 0.01435 | 8.4568 | 1.152 | 0.12135 | 0.01653 | 1210 | Fixed Single Family Units | ROCK-17 | Barton Park Regional Detention System | 768.0739 | City of Rockledge | DEP | Barton Park Regional Detention System | "Wet detention" means the collection and temporary storage of stormwater in a permanently wet impoundment in such a manner as to provide for treatment through physical, chemical, and biological processes with subsequent gradual release of the stormwater. | Wet Detention Pond | Completed | 2010 | 2.823 | 1.249 | B | 757 | $2,600,000 | $40,000 | DEP | Not provided | S0538 | Structural | 2013 | North Indian River Lagoon | Not provided | Not provided | Not provided | Wet Detention Effciency Calculation and TA | yes | 37.2232 | 58.0705
8043 | City of Rockledge | North IRL | B | IR8-11 | 0.36 | 0.48 | 0.41905 | 8.4568 | 1.152 | 3.5439 | 0.48274 | 1750 | Governmental | ROCK-17 | Barton Park Regional Detention System | 768.0739 | City of Rockledge | DEP | Barton Park Regional Detention System | "Wet detention" means the collection and temporary storage of stormwater in a permanently wet impoundment in such a manner as to provide for treatment through physical, chemical, and biological processes with subsequent gradual release of the stormwater. | Wet Detention Pond | Completed | 2010 | 2.823 | 1.249 | B | 757 | $2,600,000 | $40,000 | DEP | Not provided | S0538 | Structural | 2013 | North Indian River Lagoon | Not provided | Not provided | Not provided | Wet Detention Effciency Calculation and TA | yes | 174.3152 | 1695.8509
8044 | City of Rockledge | North IRL | B | IR8-11 | 0.36 | 0.48 | 0.3128 | 11.459 | 2.2127 | 3.5843 | 0.69213 | 1300 | Residential, High Density | ROCK-17 | Barton Park Regional Detention System | 768.0739 | City of Rockledge | DEP | Barton Park Regional Detention System | "Wet detention" means the collection and temporary storage of stormwater in a permanently wet impoundment in such a manner as to provide for treatment through physical, chemical, and biological processes with subsequent gradual release of the stormwater. | Wet Detention Pond | Completed | 2010 | 2.823 | 1.249 | B | 757 | $2,600,000 | $40,000 | DEP | Not provided | S0538 | Structural | 2013 | North Indian River Lagoon | Not provided | Not provided | Not provided | Wet Detention Effciency Calculation and TA | yes | 152.7932 | 1265.8367
8045 | City of Rockledge | North IRL | B | IR8-11 | 0.36 | 0.48 | 0.01265 | 11.459 | 2.2127 | 0.14495 | 0.02799 | 1330 | Residential, High density; Multiple Dwelling Units, Low Rise <Two stories or less> | ROCK-17 | Barton Park Regional Detention System | 768.0739 | City of Rockledge | DEP | Barton Park Regional Detention System | "Wet detention" means the collection and temporary storage of stormwater in a permanently wet impoundment in such a manner as to provide for treatment through physical, chemical, and biological processes with subsequent gradual release of the stormwater. | Wet Detention Pond | Completed | 2010 | 2.823 | 1.249 | B | 757 | $2,600,000 | $40,000 | DEP | Not provided | S0538 | Structural | 2013 | North Indian River Lagoon | Not provided | Not provided | Not provided | Wet Detention Effciency Calculation and TA | yes | 28.6916 | 51.1918
8046 | City of Rockledge | North IRL | B | IR8-11 | 0.36 | 0.48 | 0.04434 | 11.459 | 2.2127 | 0.50809 | 0.098111 | 1330 | Residential, High density; Multiple Dwelling Units, Low Rise <Two stories or less> | ROCK-17 | Barton Park Regional Detention System | 768.0739 | City of Rockledge | DEP | Barton Park Regional Detention System | "Wet detention" means the collection and temporary storage of stormwater in a permanently wet impoundment in such a manner as to provide for treatment through physical, chemical, and biological processes with subsequent gradual release of the stormwater. | Wet Detention Pond | Completed | 2010 | 2.823 | 1.249 | B | 757 | $2,600,000 | $40,000 | DEP | Not provided | S0538 | Structural | 2013 | North Indian River Lagoon | Not provided | Not provided | Not provided | Wet Detention Effciency Calculation and TA | yes | 61.8 | 179.4365
8047 | City of Rockledge | North IRL | B | IR8-11 | 0.36 | 0.48 | 0.070953 | 11.459 | 2.2127 | 0.81305 | 0.157 | 1330 | Residential, High density; Multiple Dwelling Units, Low Rise <Two stories or less> | ROCK-17 | Barton Park Regional Detention System | 768.0739 | City of Rockledge | DEP | Barton Park Regional Detention System | "Wet detention" means the collection and temporary storage of stormwater in a permanently wet impoundment in such a manner as to provide for treatment through physical, chemical, and biological processes with subsequent gradual release of the stormwater. | Wet Detention Pond | Completed | 2010 | 2.823 | 1.249 | B | 757 | $2,600,000 | $40,000 | DEP | Not provided | S0538 | Structural | 2013 | North Indian River Lagoon | Not provided | Not provided | Not provided | Wet Detention Effciency Calculation and TA | yes | 71.9087 | 287.1379
8048 | City of Rockledge | North IRL | B | IR8-11 | 0.36 | 0.48 | 0.070555 | 11.459 | 2.2127 | 0.80849 | 0.15612 | 1330 | Residential, High density; Multiple Dwelling Units, Low Rise <Two stories or less> | ROCK-17 | Barton Park Regional Detention System | 768.0739 | City of Rockledge | DEP | Barton Park Regional Detention System | "Wet detention" means the collection and temporary storage of stormwater in a permanently wet impoundment in such a manner as to provide for treatment through physical, chemical, and biological processes with subsequent gradual release of the stormwater. | Wet Detention Pond | Completed | 2010 | 2.823 | 1.249 | B | 757 | $2,600,000 | $40,000 | DEP | Not provided | S0538 | Structural | 2013 | North Indian River Lagoon | Not provided | Not provided | Not provided | Wet Detention Effciency Calculation and TA | yes | 71.1952 | 285.5256
8049 | City of Rockledge | North IRL | B | IR8-11 | 0.36 | 0.48 | 0.070076 | 11.459 | 2.2127 | 0.803 | 0.15506 | 1330 | Residential, High density; Multiple Dwelling Units, Low Rise <Two stories or less> | ROCK-17 | Barton Park Regional Detention System | 768.0739 | City of Rockledge | DEP | Barton Park Regional Detention System | "Wet detention" means the collection and temporary storage of stormwater in a permanently wet impoundment in such a manner as to provide for treatment through physical, chemical, and biological processes with subsequent gradual release of the stormwater. | Wet Detention Pond | Completed | 2010 | 2.823 | 1.249 | B | 757 | $2,600,000 | $40,000 | DEP | Not provided | S0538 | Structural | 2013 | North Indian River Lagoon | Not provided | Not provided | Not provided | Wet Detention Effciency Calculation and TA | yes | 71.3158 | 283.5863
8050 | City of Rockledge | North IRL | B | IR8-11 | 0.36 | 0.48 | 0.036395 | 11.459 | 2.2127 | 0.41705 | 0.080532 | 1330 | Residential, High density; Multiple Dwelling Units, Low Rise <Two stories or less> | ROCK-17 | Barton Park Regional Detention System | 768.0739 | City of Rockledge | DEP | Barton Park Regional Detention System | "Wet detention" means the collection and temporary storage of stormwater in a permanently wet impoundment in such a manner as to provide for treatment through physical, chemical, and biological processes with subsequent gradual release of the stormwater. | Wet Detention Pond | Completed | 2010 | 2.823 | 1.249 | B | 757 | $2,600,000 | $40,000 | DEP | Not provided | S0538 | Structural | 2013 | North Indian River Lagoon | Not provided | Not provided | Not provided | Wet Detention Effciency Calculation and TA | yes | 60.5665 | 147.2853
8051 | City of Rockledge | North IRL | B | IR8-11 | 0.36 | 0.48 | 0.10551 | 10.1201 | 1.4974 | 1.0678 | 0.15799 | 1200 | Residential, Medium Density-Two-five dwellingunits per acre | ROCK-17 | Barton Park Regional Detention System | 768.0739 | City of Rockledge | DEP | Barton Park Regional Detention System | "Wet detention" means the collection and temporary storage of stormwater in a permanently wet impoundment in such a manner as to provide for treatment through physical, chemical, and biological processes with subsequent gradual release of the stormwater. | Wet Detention Pond | Completed | 2010 | 2.823 | 1.249 | B | 757 | $2,600,000 | $40,000 | DEP | Not provided | S0538 | Structural | 2013 | North Indian River Lagoon | Not provided | Not provided | Not provided | Wet Detention Effciency Calculation and TA | yes | 117.1057 | 426.9859
8052 | City of Rockledge | North IRL | B | IR8-11 | 0.36 | 0.48 | 0.021402 | 10.1201 | 1.4974 | 0.21659 | 0.032047 | 1710 | Educational Facilities | ROCK-17 | Barton Park Regional Detention System | 768.0739 | City of Rockledge | DEP | Barton Park Regional Detention System | "Wet detention" means the collection and temporary storage of stormwater in a permanently wet impoundment in such a manner as to provide for treatment through physical, chemical, and biological processes with subsequent gradual release of the stormwater. | Wet Detention Pond | Completed | 2010 | 2.823 | 1.249 | B | 757 | $2,600,000 | $40,000 | DEP | Not provided | S0538 | Structural | 2013 | North Indian River Lagoon | Not provided | Not provided | Not provided | Wet Detention Effciency Calculation and TA | yes | 103.4905 | 86.6097
8053 | City of Rockledge | North IRL | B | IR8-11 | 0.36 | 0.48 | 0.055754 | 10.1201 | 1.4974 | 0.56424 | 0.083487 | 1210 | Fixed Single Family Units | ROCK-17 | Barton Park Regional Detention System | 768.0739 | City of Rockledge | DEP | Barton Park Regional Detention System | "Wet detention" means the collection and temporary storage of stormwater in a permanently wet impoundment in such a manner as to provide for treatment through physical, chemical, and biological processes with subsequent gradual release of the stormwater. | Wet Detention Pond | Completed | 2010 | 2.823 | 1.249 | B | 757 | $2,600,000 | $40,000 | DEP | Not provided | S0538 | Structural | 2013 | North Indian River Lagoon | Not provided | Not provided | Not provided | Wet Detention Effciency Calculation and TA | yes | 90.8058 | 225.6294
8054 | City of Rockledge | North IRL | B | IR8-11 | 0.36 | 0.48 | 0.2328 | 10.1201 | 1.4974 | 2.3559 | 0.3486 | 1210 | Fixed Single Family Units | ROCK-17 | Barton Park Regional Detention System | 768.0739 | City of Rockledge | DEP | Barton Park Regional Detention System | "Wet detention" means the collection and temporary storage of stormwater in a permanently wet impoundment in such a manner as to provide for treatment through physical, chemical, and biological processes with subsequent gradual release of the stormwater. | Wet Detention Pond | Completed | 2010 | 2.823 | 1.249 | B | 757 | $2,600,000 | $40,000 | DEP | Not provided | S0538 | Structural | 2013 | North Indian River Lagoon | Not provided | Not provided | Not provided | Wet Detention Effciency Calculation and TA | yes | 126.8772 | 942.1013
8055 | City of Rockledge | North IRL | B | IR8-11 | 0.36 | 0.48 | 0.2023 | 10.1201 | 1.4974 | 2.0473 | 0.30293 | 1210 | Fixed Single Family Units | ROCK-17 | Barton Park Regional Detention System | 768.0739 | City of Rockledge | DEP | Barton Park Regional Detention System | "Wet detention" means the collection and temporary storage of stormwater in a permanently wet impoundment in such a manner as to provide for treatment through physical, chemical, and biological processes with subsequent gradual release of the stormwater. | Wet Detention Pond | Completed | 2010 | 2.823 | 1.249 | B | 757 | $2,600,000 | $40,000 | DEP | Not provided | S0538 | Structural | 2013 | North Indian River Lagoon | Not provided | Not provided | Not provided | Wet Detention Effciency Calculation and TA | yes | 120.6756 | 818.6737
8056 | City of Rockledge | North IRL | B | IR8-11 | 0.36 | 0.48 | 0.49378 | 2.8295 | 0.37592 | 1.3972 | 0.18562 | 1660 | Holding Ponds | ROCK-17 | Barton Park Regional Detention System | 768.0739 | City of Rockledge | DEP | Barton Park Regional Detention System | "Wet detention" means the collection and temporary storage of stormwater in a permanently wet impoundment in such a manner as to provide for treatment through physical, chemical, and biological processes with subsequent gradual release of the stormwater. | Wet Detention Pond | Completed | 2010 | 2.823 | 1.249 | B | 757 | $2,600,000 | $40,000 | DEP | Not provided | S0538 | Structural | 2013 | North Indian River Lagoon | Not provided | Not provided | Not provided | Wet Detention Effciency Calculation and TA | yes | 196.5837 | 1998.2677
8057 | City of Rockledge | North IRL | B | IR8-11 | 0.36 | 0.48 | 0.12398 | 2.8295 | 0.37592 | 0.35081 | 0.046607 | 7420 | Borrow areas | ROCK-17 | Barton Park Regional Detention System | 768.0739 | City of Rockledge | DEP | Barton Park Regional Detention System | "Wet detention" means the collection and temporary storage of stormwater in a permanently wet impoundment in such a manner as to provide for treatment through physical, chemical, and biological processes with subsequent gradual release of the stormwater. | Wet Detention Pond | Completed | 2010 | 2.823 | 1.249 | B | 757 | $2,600,000 | $40,000 | DEP | Not provided | S0538 | Structural | 2013 | North Indian River Lagoon | Not provided | Not provided | Not provided | Wet Detention Effciency Calculation and TA | yes | 108.7941 | 501.7323
8058 | City of Rockledge | North IRL | B | IR8-11 | 0.36 | 0.48 | 0.59044 | 5.6907 | 0.76724 | 3.36 | 0.45301 | 1660 | Holding Ponds | ROCK-17 | Barton Park Regional Detention System | 768.0739 | City of Rockledge | DEP | Barton Park Regional Detention System | "Wet detention" means the collection and temporary storage of stormwater in a permanently wet impoundment in such a manner as to provide for treatment through physical, chemical, and biological processes with subsequent gradual release of the stormwater. | Wet Detention Pond | Completed | 2010 | 2.823 | 1.249 | B | 757 | $2,600,000 | $40,000 | DEP | Not provided | S0538 | Structural | 2013 | North Indian River Lagoon | Not provided | Not provided | Not provided | Wet Detention Effciency Calculation and TA | yes | 191.8552 | 2389.4229
8059 | City of Rockledge | North IRL | B | IR8-11 | 0.36 | 0.48 | 0.027324 | 5.6907 | 0.76724 | 0.15549 | 0.020964 | 7420 | Borrow areas | ROCK-17 | Barton Park Regional Detention System | 768.0739 | City of Rockledge | DEP | Barton Park Regional Detention System | "Wet detention" means the collection and temporary storage of stormwater in a permanently wet impoundment in such a manner as to provide for treatment through physical, chemical, and biological processes with subsequent gradual release of the stormwater. | Wet Detention Pond | Completed | 2010 | 2.823 | 1.249 | B | 757 | $2,600,000 | $40,000 | DEP | Not provided | S0538 | Structural | 2013 | North Indian River Lagoon | Not provided | Not provided | Not provided | Wet Detention Effciency Calculation and TA | yes | 52.7264 | 110.5771
8060 | City of Rockledge | North IRL | B | IR8-11 | 0.36 | 0.48 | 0.59915 | 7.9778 | 1.0878 | 4.7799 | 0.65177 | 1710 | Educational Facilities | ROCK-17 | Barton Park Regional Detention System | 768.0739 | City of Rockledge | DEP | Barton Park Regional Detention System | "Wet detention" means the collection and temporary storage of stormwater in a permanently wet impoundment in such a manner as to provide for treatment through physical, chemical, and biological processes with subsequent gradual release of the stormwater. | Wet Detention Pond | Completed | 2010 | 2.823 | 1.249 | B | 757 | $2,600,000 | $40,000 | DEP | Not provided | S0538 | Structural | 2013 | North Indian River Lagoon | Not provided | Not provided | Not provided | Wet Detention Effciency Calculation and TA | yes | 197.014 | 2424.6941
8061 | City of Rockledge | North IRL | B | IR8-11 | 0.36 | 0.48 | 0.0012361 | 7.9778 | 1.0878 | 0.0098612 | 0.0013446 | 1210 | Fixed Single Family Units | ROCK-17 | Barton Park Regional Detention System | 768.0739 | City of Rockledge | DEP | Barton Park Regional Detention System | "Wet detention" means the collection and temporary storage of stormwater in a permanently wet impoundment in such a manner as to provide for treatment through physical, chemical, and biological processes with subsequent gradual release of the stormwater. | Wet Detention Pond | Completed | 2010 | 2.823 | 1.249 | B | 757 | $2,600,000 | $40,000 | DEP | Not provided | S0538 | Structural | 2013 | North Indian River Lagoon | Not provided | Not provided | Not provided | Wet Detention Effciency Calculation and TA | yes | 14.2889 | 5.0022
8062 | City of Rockledge | North IRL | B | IR8-11 | 0.36 | 0.48 | 0.0042757 | 7.9778 | 1.0878 | 0.034111 | 0.0046512 | 1210 | Fixed Single Family Units | ROCK-17 | Barton Park Regional Detention System | 768.0739 | City of Rockledge | DEP | Barton Park Regional Detention System | "Wet detention" means the collection and temporary storage of stormwater in a permanently wet impoundment in such a manner as to provide for treatment through physical, chemical, and biological processes with subsequent gradual release of the stormwater. | Wet Detention Pond | Completed | 2010 | 2.823 | 1.249 | B | 757 | $2,600,000 | $40,000 | DEP | Not provided | S0538 | Structural | 2013 | North Indian River Lagoon | Not provided | Not provided | Not provided | Wet Detention Effciency Calculation and TA | yes | 32.6853 | 17.3032
8063 | City of Rockledge | North IRL | B | IR8-11 | 0.36 | 0.48 | 0.013097 | 7.9778 | 1.0878 | 0.10448 | 0.014247 | 1740 | Medical and Health Care | ROCK-17 | Barton Park Regional Detention System | 768.0739 | City of Rockledge | DEP | Barton Park Regional Detention System | "Wet detention" means the collection and temporary storage of stormwater in a permanently wet impoundment in such a manner as to provide for treatment through physical, chemical, and biological processes with subsequent gradual release of the stormwater. | Wet Detention Pond | Completed | 2010 | 2.823 | 1.249 | B | 757 | $2,600,000 | $40,000 | DEP | Not provided | S0538 | Structural | 2013 | North Indian River Lagoon | Not provided | Not provided | Not provided | Wet Detention Effciency Calculation and TA | yes | 60.9416 | 53.0004
8064 | City of Rockledge | North IRL | B | IR8-11 | 0.36 | 0.48 | 0.14876 | 10.6328 | 1.3977 | 1.5817 | 0.20792 | 1400 | Commercial and Services | ROCK-17 | Barton Park Regional Detention System | 768.0739 | City of Rockledge | DEP | Barton Park Regional Detention System | "Wet detention" means the collection and temporary storage of stormwater in a permanently wet impoundment in such a manner as to provide for treatment through physical, chemical, and biological processes with subsequent gradual release of the stormwater. | Wet Detention Pond | Completed | 2010 | 2.823 | 1.249 | B | 757 | $2,600,000 | $40,000 | DEP | Not provided | S0538 | Structural | 2013 | North Indian River Lagoon | Not provided | Not provided | Not provided | Wet Detention Effciency Calculation and TA | yes | 120.303 | 602.0119
8065 | City of Rockledge | North IRL | B | IR8-11 | 0.36 | 0.48 | 0.0019443 | 10.6328 | 1.3977 | 0.020673 | 0.0027175 | 8140 | Roads and Highways | ROCK-17 | Barton Park Regional Detention System | 768.0739 | City of Rockledge | DEP | Barton Park Regional Detention System | "Wet detention" means the collection and temporary storage of stormwater in a permanently wet impoundment in such a manner as to provide for treatment through physical, chemical, and biological processes with subsequent gradual release of the stormwater. | Wet Detention Pond | Completed | 2010 | 2.823 | 1.249 | B | 757 | $2,600,000 | $40,000 | DEP | Not provided | S0538 | Structural | 2013 | North Indian River Lagoon | Not provided | Not provided | Not provided | Wet Detention Effciency Calculation and TA | yes | 115.1677 | 7.8682
8066 | City of Rockledge | North IRL | B | IR8-11 | 0.36 | 0.48 | 0.15826 | 10.6328 | 1.3977 | 1.6828 | 0.2212 | 1410 | Retail Sales and Services | ROCK-17 | Barton Park Regional Detention System | 768.0739 | City of Rockledge | DEP | Barton Park Regional Detention System | "Wet detention" means the collection and temporary storage of stormwater in a permanently wet impoundment in such a manner as to provide for treatment through physical, chemical, and biological processes with subsequent gradual release of the stormwater. | Wet Detention Pond | Completed | 2010 | 2.823 | 1.249 | B | 757 | $2,600,000 | $40,000 | DEP | Not provided | S0538 | Structural | 2013 | North Indian River Lagoon | Not provided | Not provided | Not provided | Wet Detention Effciency Calculation and TA | yes | 138.3887 | 640.4705
8067 | City of Rockledge | North IRL | B | IR8-11 | 0.36 | 0.48 | 0.19524 | 10.1839 | 1.3711 | 1.9883 | 0.2677 | 1400 | Commercial and Services | ROCK-17 | Barton Park Regional Detention System | 768.0739 | City of Rockledge | DEP | Barton Park Regional Detention System | "Wet detention" means the collection and temporary storage of stormwater in a permanently wet impoundment in such a manner as to provide for treatment through physical, chemical, and biological processes with subsequent gradual release of the stormwater. | Wet Detention Pond | Completed | 2010 | 2.823 | 1.249 | B | 757 | $2,600,000 | $40,000 | DEP | Not provided | S0538 | Structural | 2013 | North Indian River Lagoon | Not provided | Not provided | Not provided | Wet Detention Effciency Calculation and TA | yes | 131.5467 | 790.1206
8068 | City of Rockledge | North IRL | B | IR8-11 | 0.36 | 0.48 | 0.015445 | 10.1839 | 1.3711 | 0.15729 | 0.021177 | 1430 | Professional Services | ROCK-17 | Barton Park Regional Detention System | 768.0739 | City of Rockledge | DEP | Barton Park Regional Detention System | "Wet detention" means the collection and temporary storage of stormwater in a permanently wet impoundment in such a manner as to provide for treatment through physical, chemical, and biological processes with subsequent gradual release of the stormwater. | Wet Detention Pond | Completed | 2010 | 2.823 | 1.249 | B | 757 | $2,600,000 | $40,000 | DEP | Not provided | S0538 | Structural | 2013 | North Indian River Lagoon | Not provided | Not provided | Not provided | Wet Detention Effciency Calculation and TA | yes | 43.4031 | 62.5033
8069 | City of Rockledge | North IRL | B | IR8-11 | 0.36 | 0.48 | 0.011771 | 10.1839 | 1.3711 | 0.11988 | 0.01614 | 1430 | Professional Services | ROCK-17 | Barton Park Regional Detention System | 768.0739 | City of Rockledge | DEP | Barton Park Regional Detention System | "Wet detention" means the collection and temporary storage of stormwater in a permanently wet impoundment in such a manner as to provide for treatment through physical, chemical, and biological processes with subsequent gradual release of the stormwater. | Wet Detention Pond | Completed | 2010 | 2.823 | 1.249 | B | 757 | $2,600,000 | $40,000 | DEP | Not provided | S0538 | Structural | 2013 | North Indian River Lagoon | Not provided | Not provided | Not provided | Wet Detention Effciency Calculation and TA | yes | 39.0142 | 47.6373
8070 | City of Rockledge | North IRL | B | IR8-11 | 0.36 | 0.48 | 0.35521 | 10.1839 | 1.3711 | 3.6174 | 0.48703 | 1430 | Professional Services | ROCK-17 | Barton Park Regional Detention System | 768.0739 | City of Rockledge | DEP | Barton Park Regional Detention System | "Wet detention" means the collection and temporary storage of stormwater in a permanently wet impoundment in such a manner as to provide for treatment through physical, chemical, and biological processes with subsequent gradual release of the stormwater. | Wet Detention Pond | Completed | 2010 | 2.823 | 1.249 | B | 757 | $2,600,000 | $40,000 | DEP | Not provided | S0538 | Structural | 2013 | North Indian River Lagoon | Not provided | Not provided | Not provided | Wet Detention Effciency Calculation and TA | yes | 161.9019 | 1437.4814
8071 | City of Rockledge | North IRL | B | IR8-11 | 0.36 | 0.48 | 0.025382 | 10.1839 | 1.3711 | 0.25849 | 0.034801 | 1210 | Fixed Single Family Units | ROCK-17 | Barton Park Regional Detention System | 768.0739 | City of Rockledge | DEP | Barton Park Regional Detention System | "Wet detention" means the collection and temporary storage of stormwater in a permanently wet impoundment in such a manner as to provide for treatment through physical, chemical, and biological processes with subsequent gradual release of the stormwater. | Wet Detention Pond | Completed | 2010 | 2.823 | 1.249 | B | 757 | $2,600,000 | $40,000 | DEP | Not provided | S0538 | Structural | 2013 | North Indian River Lagoon | Not provided | Not provided | Not provided | Wet Detention Effciency Calculation and TA | yes | 41.5386 | 102.7166
8072 | City of Rockledge | North IRL | B | IR8-11 | 0.36 | 0.48 | 0.014713 | 10.1839 | 1.3711 | 0.14983 | 0.020173 | 1410 | Retail Sales and Services | ROCK-17 | Barton Park Regional Detention System | 768.0739 | City of Rockledge | DEP | Barton Park Regional Detention System | "Wet detention" means the collection and temporary storage of stormwater in a permanently wet impoundment in such a manner as to provide for treatment through physical, chemical, and biological processes with subsequent gradual release of the stormwater. | Wet Detention Pond | Completed | 2010 | 2.823 | 1.249 | B | 757 | $2,600,000 | $40,000 | DEP | Not provided | S0538 | Structural | 2013 | North Indian River Lagoon | Not provided | Not provided | Not provided | Wet Detention Effciency Calculation and TA | yes | 38.0733 | 59.5408
8073 | City of Rockledge | North IRL | B | IR8-11 | 0.36 | 0.48 | 0.0037913 | 9.5143 | 1.3796 | 0.036072 | 0.0052307 | 1200 | Residential, Medium Density-Two-five dwellingunits per acre | ROCK-17 | Barton Park Regional Detention System | 768.0739 | City of Rockledge | DEP | Barton Park Regional Detention System | "Wet detention" means the collection and temporary storage of stormwater in a permanently wet impoundment in such a manner as to provide for treatment through physical, chemical, and biological processes with subsequent gradual release of the stormwater. | Wet Detention Pond | Completed | 2010 | 2.823 | 1.249 | B | 757 | $2,600,000 | $40,000 | DEP | Not provided | S0538 | Structural | 2013 | North Indian River Lagoon | Not provided | Not provided | Not provided | Wet Detention Effciency Calculation and TA | yes | 20.4812 | 15.343
8074 | City of Rockledge | North IRL | B | IR8-11 | 0.36 | 0.48 | 0.044241 | 9.5143 | 1.3796 | 0.42092 | 0.061037 | 1210 | Fixed Single Family Units | ROCK-17 | Barton Park Regional Detention System | 768.0739 | City of Rockledge | DEP | Barton Park Regional Detention System | "Wet detention" means the collection and temporary storage of stormwater in a permanently wet impoundment in such a manner as to provide for treatment through physical, chemical, and biological processes with subsequent gradual release of the stormwater. | Wet Detention Pond | Completed | 2010 | 2.823 | 1.249 | B | 757 | $2,600,000 | $40,000 | DEP | Not provided | S0538 | Structural | 2013 | North Indian River Lagoon | Not provided | Not provided | Not provided | Wet Detention Effciency Calculation and TA | yes | 66.476 | 179.0381
8075 | City of Rockledge | North IRL | B | IR8-11 | 0.36 | 0.48 | 0.036721 | 9.5143 | 1.3796 | 0.34938 | 0.050662 | 1210 | Fixed Single Family Units | ROCK-17 | Barton Park Regional Detention System | 768.0739 | City of Rockledge | DEP | Barton Park Regional Detention System | "Wet detention" means the collection and temporary storage of stormwater in a permanently wet impoundment in such a manner as to provide for treatment through physical, chemical, and biological processes with subsequent gradual release of the stormwater. | Wet Detention Pond | Completed | 2010 | 2.823 | 1.249 | B | 757 | $2,600,000 | $40,000 | DEP | Not provided | S0538 | Structural | 2013 | North Indian River Lagoon | Not provided | Not provided | Not provided | Wet Detention Effciency Calculation and TA | yes | 51.2786 | 148.6055
8076 | City of Rockledge | North IRL | B | IR8-11 | 0.36 | 0.48 | 0.24011 | 9.5143 | 1.3796 | 2.2844 | 0.33126 | 1210 | Fixed Single Family Units | ROCK-17 | Barton Park Regional Detention System | 768.0739 | City of Rockledge | DEP | Barton Park Regional Detention System | "Wet detention" means the collection and temporary storage of stormwater in a permanently wet impoundment in such a manner as to provide for treatment through physical, chemical, and biological processes with subsequent gradual release of the stormwater. | Wet Detention Pond | Completed | 2010 | 2.823 | 1.249 | B | 757 | $2,600,000 | $40,000 | DEP | Not provided | S0538 | Structural | 2013 | North Indian River Lagoon | Not provided | Not provided | Not provided | Wet Detention Effciency Calculation and TA | yes | 122.4562 | 971.6736
8077 | City of Rockledge | North IRL | B | IR8-11 | 0.36 | 0.48 | 0.076569 | 9.5143 | 1.3796 | 0.72849 | 0.10564 | 1210 | Fixed Single Family Units | ROCK-17 | Barton Park Regional Detention System | 768.0739 | City of Rockledge | DEP | Barton Park Regional Detention System | "Wet detention" means the collection and temporary storage of stormwater in a permanently wet impoundment in such a manner as to provide for treatment through physical, chemical, and biological processes with subsequent gradual release of the stormwater. | Wet Detention Pond | Completed | 2010 | 2.823 | 1.249 | B | 757 | $2,600,000 | $40,000 | DEP | Not provided | S0538 | Structural | 2013 | North Indian River Lagoon | Not provided | Not provided | Not provided | Wet Detention Effciency Calculation and TA | yes | 74.7154 | 309.8623
8078 | City of Rockledge | North IRL | B | IR8-11 | 0.36 | 0.48 | 0.011783 | 9.5143 | 1.3796 | 0.1121 | 0.016256 | 1210 | Fixed Single Family Units | ROCK-17 | Barton Park Regional Detention System | 768.0739 | City of Rockledge | DEP | Barton Park Regional Detention System | "Wet detention" means the collection and temporary storage of stormwater in a permanently wet impoundment in such a manner as to provide for treatment through physical, chemical, and biological processes with subsequent gradual release of the stormwater. | Wet Detention Pond | Completed | 2010 | 2.823 | 1.249 | B | 757 | $2,600,000 | $40,000 | DEP | Not provided | S0538 | Structural | 2013 | North Indian River Lagoon | Not provided | Not provided | Not provided | Wet Detention Effciency Calculation and TA | yes | 36.655 | 47.6824
8079 | City of Rockledge | North IRL | B | IR8-11 | 0.36 | 0.48 | 0.0035831 | 9.5143 | 1.3796 | 0.034091 | 0.0049435 | 1210 | Fixed Single Family Units | ROCK-17 | Barton Park Regional Detention System | 768.0739 | City of Rockledge | DEP | Barton Park Regional Detention System | "Wet detention" means the collection and temporary storage of stormwater in a permanently wet impoundment in such a manner as to provide for treatment through physical, chemical, and biological processes with subsequent gradual release of the stormwater. | Wet Detention Pond | Completed | 2010 | 2.823 | 1.249 | B | 757 | $2,600,000 | $40,000 | DEP | Not provided | S0538 | Structural | 2013 | North Indian River Lagoon | Not provided | Not provided | Not provided | Wet Detention Effciency Calculation and TA | yes | 21.22 | 14.5005
8080 | City of Rockledge | North IRL | B | IR8-11 | 0.36 | 0.48 | 0.20097 | 9.5143 | 1.3796 | 1.9121 | 0.27727 | 1750 | Governmental | ROCK-17 | Barton Park Regional Detention System | 768.0739 | City of Rockledge | DEP | Barton Park Regional Detention System | "Wet detention" means the collection and temporary storage of stormwater in a permanently wet impoundment in such a manner as to provide for treatment through physical, chemical, and biological processes with subsequent gradual release of the stormwater. | Wet Detention Pond | Completed | 2010 | 2.823 | 1.249 | B | 757 | $2,600,000 | $40,000 | DEP | Not provided | S0538 | Structural | 2013 | North Indian River Lagoon | Not provided | Not provided | Not provided | Wet Detention Effciency Calculation and TA | yes | 130.2722 | 813.2946
8081 | City of Rockledge | North IRL | B | IR8-11 | 0.36 | 0.48 | 0.049733 | 0 | 0 | 0 | 0 | 1300 | Residential, High Density | ROCK-17 | Barton Park Regional Detention System | 768.0739 | City of Rockledge | DEP | Barton Park Regional Detention System | "Wet detention" means the collection and temporary storage of stormwater in a permanently wet impoundment in such a manner as to provide for treatment through physical, chemical, and biological processes with subsequent gradual release of the stormwater. | Wet Detention Pond | Completed | 2010 | 2.823 | 1.249 | B | 757 | $2,600,000 | $40,000 | DEP | Not provided | S0538 | Structural | 2013 | North Indian River Lagoon | Not provided | Not provided | Not provided | Wet Detention Effciency Calculation and TA | yes | 68.6819 | 201.263
8082 | City of Rockledge | North IRL | B | IR8-11 | 0.36 | 0.48 | 0.12842 | 0 | 0 | 0 | 0 | 1700 | Institutional (Educational,religious,health and military facilities) | ROCK-17 | Barton Park Regional Detention System | 768.0739 | City of Rockledge | DEP | Barton Park Regional Detention System | "Wet detention" means the collection and temporary storage of stormwater in a permanently wet impoundment in such a manner as to provide for treatment through physical, chemical, and biological processes with subsequent gradual release of the stormwater. | Wet Detention Pond | Completed | 2010 | 2.823 | 1.249 | B | 757 | $2,600,000 | $40,000 | DEP | Not provided | S0538 | Structural | 2013 | North Indian River Lagoon | Not provided | Not provided | Not provided | Wet Detention Effciency Calculation and TA | yes | 96.1607 | 519.706
8083 | City of Rockledge | North IRL | B | IR8-11 | 0.36 | 0.48 | 0.41582 | 0 | 0 | 0 | 0 | 7420 | Borrow areas | ROCK-17 | Barton Park Regional Detention System | 768.0739 | City of Rockledge | DEP | Barton Park Regional Detention System | "Wet detention" means the collection and temporary storage of stormwater in a permanently wet impoundment in such a manner as to provide for treatment through physical, chemical, and biological processes with subsequent gradual release of the stormwater. | Wet Detention Pond | Completed | 2010 | 2.823 | 1.249 | B | 757 | $2,600,000 | $40,000 | DEP | Not provided | S0538 | Structural | 2013 | North Indian River Lagoon | Not provided | Not provided | Not provided | Wet Detention Effciency Calculation and TA | yes | 167.3627 | 1682.7514
8084 | City of Rockledge | North IRL | B | IR8-11 | 0.36 | 0.48 | 0.023791 | 0 | 0 | 0 | 0 | 1330 | Residential, High density; Multiple Dwelling Units, Low Rise <Two stories or less> | ROCK-17 | Barton Park Regional Detention System | 768.0739 | City of Rockledge | DEP | Barton Park Regional Detention System | "Wet detention" means the collection and temporary storage of stormwater in a permanently wet impoundment in such a manner as to provide for treatment through physical, chemical, and biological processes with subsequent gradual release of the stormwater. | Wet Detention Pond | Completed | 2010 | 2.823 | 1.249 | B | 757 | $2,600,000 | $40,000 | DEP | Not provided | S0538 | Structural | 2013 | North Indian River Lagoon | Not provided | Not provided | Not provided | Wet Detention Effciency Calculation and TA | yes | 41.1063 | 96.2797
8085 | City of Rockledge | North IRL | B | IR8-11 | 0.36 | 0.48 | 0.35582 | 6.6819 | 0.87554 | 2.3776 | 0.31154 | 1400 | Commercial and Services | ROCK-17 | Barton Park Regional Detention System | 768.0739 | City of Rockledge | DEP | Barton Park Regional Detention System | "Wet detention" means the collection and temporary storage of stormwater in a permanently wet impoundment in such a manner as to provide for treatment through physical, chemical, and biological processes with subsequent gradual release of the stormwater. | Wet Detention Pond | Completed | 2010 | 2.823 | 1.249 | B | 757 | $2,600,000 | $40,000 | DEP | Not provided | S0538 | Structural | 2013 | North Indian River Lagoon | Not provided | Not provided | Not provided | Wet Detention Effciency Calculation and TA | yes | 164.4619 | 1439.9677
8086 | City of Rockledge | North IRL | B | IR8-11 | 0.36 | 0.48 | 0.12992 | 6.6819 | 0.87554 | 0.86812 | 0.11375 | 7420 | Borrow areas | ROCK-17 | Barton Park Regional Detention System | 768.0739 | City of Rockledge | DEP | Barton Park Regional Detention System | "Wet detention" means the collection and temporary storage of stormwater in a permanently wet impoundment in such a manner as to provide for treatment through physical, chemical, and biological processes with subsequent gradual release of the stormwater. | Wet Detention Pond | Completed | 2010 | 2.823 | 1.249 | B | 757 | $2,600,000 | $40,000 | DEP | Not provided | S0538 | Structural | 2013 | North Indian River Lagoon | Not provided | Not provided | Not provided | Wet Detention Effciency Calculation and TA | yes | 125.0799 | 525.7762
8087 | City of Rockledge | North IRL | B | IR8-11 | 0.36 | 0.48 | 0.0018343 | 6.6819 | 0.87554 | 0.012257 | 0.001606 | 1410 | Retail Sales and Services | ROCK-17 | Barton Park Regional Detention System | 768.0739 | City of Rockledge | DEP | Barton Park Regional Detention System | "Wet detention" means the collection and temporary storage of stormwater in a permanently wet impoundment in such a manner as to provide for treatment through physical, chemical, and biological processes with subsequent gradual release of the stormwater. | Wet Detention Pond | Completed | 2010 | 2.823 | 1.249 | B | 757 | $2,600,000 | $40,000 | DEP | Not provided | S0538 | Structural | 2013 | North Indian River Lagoon | Not provided | Not provided | Not provided | Wet Detention Effciency Calculation and TA | yes | 14.1083 | 7.4233
8088 | City of Rockledge | North IRL | B | IR8-11 | 0.36 | 0.48 | 0.13018 | 6.6819 | 0.87554 | 0.86987 | 0.11398 | 1410 | Retail Sales and Services | ROCK-17 | Barton Park Regional Detention System | 768.0739 | City of Rockledge | DEP | Barton Park Regional Detention System | "Wet detention" means the collection and temporary storage of stormwater in a permanently wet impoundment in such a manner as to provide for treatment through physical, chemical, and biological processes with subsequent gradual release of the stormwater. | Wet Detention Pond | Completed | 2010 | 2.823 | 1.249 | B | 757 | $2,600,000 | $40,000 | DEP | Not provided | S0538 | Structural | 2013 | North Indian River Lagoon | Not provided | Not provided | Not provided | Wet Detention Effciency Calculation and TA | yes | 119.5858 | 526.8328
8089 | City of Rockledge | North IRL | B | IR8-11 | 0.36 | 0.48 | 0.29357 | 0 | 0 | 0 | 0 | 1660 | Holding Ponds | ROCK-17 | Barton Park Regional Detention System | 768.0739 | City of Rockledge | DEP | Barton Park Regional Detention System | "Wet detention" means the collection and temporary storage of stormwater in a permanently wet impoundment in such a manner as to provide for treatment through physical, chemical, and biological processes with subsequent gradual release of the stormwater. | Wet Detention Pond | Completed | 2010 | 2.823 | 1.249 | B | 757 | $2,600,000 | $40,000 | DEP | Not provided | S0538 | Structural | 2013 | North Indian River Lagoon | Not provided | Not provided | Not provided | Wet Detention Effciency Calculation and TA | yes | 139.1261 | 1188.0275
8090 | City of Rockledge | North IRL | B | IR8-11 | 0.36 | 0.48 | 0.3242 | 0 | 0 | 0 | 0 | 7420 | Borrow areas | ROCK-17 | Barton Park Regional Detention System | 768.0739 | City of Rockledge | DEP | Barton Park Regional Detention System | "Wet detention" means the collection and temporary storage of stormwater in a permanently wet impoundment in such a manner as to provide for treatment through physical, chemical, and biological processes with subsequent gradual release of the stormwater. | Wet Detention Pond | Completed | 2010 | 2.823 | 1.249 | B | 757 | $2,600,000 | $40,000 | DEP | Not provided | S0538 | Structural | 2013 | North Indian River Lagoon | Not provided | Not provided | Not provided | Wet Detention Effciency Calculation and TA | yes | 185.1734 | 1311.9725
8091 | City of Rockledge | North IRL | B | IR8-11 | 0.36 | 0.48 | 0.028027 | 11.4752 | 2.2157 | 0.32162 | 0.0621 | 1300 | Residential, High Density | ROCK-17 | Barton Park Regional Detention System | 768.0739 | City of Rockledge | DEP | Barton Park Regional Detention System | "Wet detention" means the collection and temporary storage of stormwater in a permanently wet impoundment in such a manner as to provide for treatment through physical, chemical, and biological processes with subsequent gradual release of the stormwater. | Wet Detention Pond | Completed | 2010 | 2.823 | 1.249 | B | 757 | $2,600,000 | $40,000 | DEP | Not provided | S0538 | Structural | 2013 | North Indian River Lagoon | Not provided | Not provided | Not provided | Wet Detention Effciency Calculation and TA | yes | 65.7191 | 113.4211
8092 | City of Rockledge | North IRL | B | IR8-11 | 0.36 | 0.48 | 0.18414 | 11.4752 | 2.2157 | 2.113 | 0.408 | 1330 | Residential, High density; Multiple Dwelling Units, Low Rise <Two stories or less> | ROCK-17 | Barton Park Regional Detention System | 768.0739 | City of Rockledge | DEP | Barton Park Regional Detention System | "Wet detention" means the collection and temporary storage of stormwater in a permanently wet impoundment in such a manner as to provide for treatment through physical, chemical, and biological processes with subsequent gradual release of the stormwater. | Wet Detention Pond | Completed | 2010 | 2.823 | 1.249 | B | 757 | $2,600,000 | $40,000 | DEP | Not provided | S0538 | Structural | 2013 | North Indian River Lagoon | Not provided | Not provided | Not provided | Wet Detention Effciency Calculation and TA | yes | 109.4019 | 745.1813
8093 | City of Rockledge | North IRL | B | IR8-11 | 0.36 | 0.48 | 0.10612 | 11.4752 | 2.2157 | 1.2178 | 0.23513 | 1330 | Residential, High density; Multiple Dwelling Units, Low Rise <Two stories or less> | ROCK-17 | Barton Park Regional Detention System | 768.0739 | City of Rockledge | DEP | Barton Park Regional Detention System | "Wet detention" means the collection and temporary storage of stormwater in a permanently wet impoundment in such a manner as to provide for treatment through physical, chemical, and biological processes with subsequent gradual release of the stormwater. | Wet Detention Pond | Completed | 2010 | 2.823 | 1.249 | B | 757 | $2,600,000 | $40,000 | DEP | Not provided | S0538 | Structural | 2013 | North Indian River Lagoon | Not provided | Not provided | Not provided | Wet Detention Effciency Calculation and TA | yes | 83.136 | 429.4537
8094 | City of Rockledge | North IRL | B | IR8-11 | 0.36 | 0.48 | 0.025558 | 11.4752 | 2.2157 | 0.29328 | 0.056628 | 1330 | Residential, High density; Multiple Dwelling Units, Low Rise <Two stories or less> | ROCK-17 | Barton Park Regional Detention System | 768.0739 | City of Rockledge | DEP | Barton Park Regional Detention System | "Wet detention" means the collection and temporary storage of stormwater in a permanently wet impoundment in such a manner as to provide for treatment through physical, chemical, and biological processes with subsequent gradual release of the stormwater. | Wet Detention Pond | Completed | 2010 | 2.823 | 1.249 | B | 757 | $2,600,000 | $40,000 | DEP | Not provided | S0538 | Structural | 2013 | North Indian River Lagoon | Not provided | Not provided | Not provided | Wet Detention Effciency Calculation and TA | yes | 52.0006 | 103.4279
8095 | City of Rockledge | North IRL | B | IR8-11 | 0.36 | 0.48 | 0.13541 | 11.4752 | 2.2157 | 1.5538 | 0.30002 | 1330 | Residential, High density; Multiple Dwelling Units, Low Rise <Two stories or less> | ROCK-17 | Barton Park Regional Detention System | 768.0739 | City of Rockledge | DEP | Barton Park Regional Detention System | "Wet detention" means the collection and temporary storage of stormwater in a permanently wet impoundment in such a manner as to provide for treatment through physical, chemical, and biological processes with subsequent gradual release of the stormwater. | Wet Detention Pond | Completed | 2010 | 2.823 | 1.249 | B | 757 | $2,600,000 | $40,000 | DEP | Not provided | S0538 | Structural | 2013 | North Indian River Lagoon | Not provided | Not provided | Not provided | Wet Detention Effciency Calculation and TA | yes | 94.9631 | 547.966
8096 | City of Rockledge | North IRL | B | IR8-11 | 0.36 | 0.48 | 0.063744 | 11.4752 | 2.2157 | 0.73148 | 0.14124 | 1330 | Residential, High density; Multiple Dwelling Units, Low Rise <Two stories or less> | ROCK-17 | Barton Park Regional Detention System | 768.0739 | City of Rockledge | DEP | Barton Park Regional Detention System | "Wet detention" means the collection and temporary storage of stormwater in a permanently wet impoundment in such a manner as to provide for treatment through physical, chemical, and biological processes with subsequent gradual release of the stormwater. | Wet Detention Pond | Completed | 2010 | 2.823 | 1.249 | B | 757 | $2,600,000 | $40,000 | DEP | Not provided | S0538 | Structural | 2013 | North Indian River Lagoon | Not provided | Not provided | Not provided | Wet Detention Effciency Calculation and TA | yes | 67.4268 | 257.9635
8097 | City of Rockledge | North IRL | B | IR8-11 | 0.36 | 0.48 | 0.074771 | 11.4752 | 2.2157 | 0.85801 | 0.16567 | 1330 | Residential, High density; Multiple Dwelling Units, Low Rise <Two stories or less> | ROCK-17 | Barton Park Regional Detention System | 768.0739 | City of Rockledge | DEP | Barton Park Regional Detention System | "Wet detention" means the collection and temporary storage of stormwater in a permanently wet impoundment in such a manner as to provide for treatment through physical, chemical, and biological processes with subsequent gradual release of the stormwater. | Wet Detention Pond | Completed | 2010 | 2.823 | 1.249 | B | 757 | $2,600,000 | $40,000 | DEP | Not provided | S0538 | Structural | 2013 | North Indian River Lagoon | Not provided | Not provided | Not provided | Wet Detention Effciency Calculation and TA | yes | 71.2036 | 302.5864
8098 | City of Rockledge | North IRL | B | IR8-11 | 0.36 | 0.48 | 0.3544 | 10.1637 | 1.5073 | 3.602 | 0.53417 | 1200 | Residential, Medium Density-Two-five dwellingunits per acre | ROCK-17 | Barton Park Regional Detention System | 768.0739 | City of Rockledge | DEP | Barton Park Regional Detention System | "Wet detention" means the collection and temporary storage of stormwater in a permanently wet impoundment in such a manner as to provide for treatment through physical, chemical, and biological processes with subsequent gradual release of the stormwater. | Wet Detention Pond | Completed | 2010 | 2.823 | 1.249 | B | 757 | $2,600,000 | $40,000 | DEP | Not provided | S0538 | Structural | 2013 | North Indian River Lagoon | Not provided | Not provided | Not provided | Wet Detention Effciency Calculation and TA | yes | 187.6424 | 1434.1967
8099 | City of Rockledge | North IRL | B | IR8-11 | 0.36 | 0.48 | 0.024811 | 10.1637 | 1.5073 | 0.25217 | 0.037397 | 1210 | Fixed Single Family Units | ROCK-17 | Barton Park Regional Detention System | 768.0739 | City of Rockledge | DEP | Barton Park Regional Detention System | "Wet detention" means the collection and temporary storage of stormwater in a permanently wet impoundment in such a manner as to provide for treatment through physical, chemical, and biological processes with subsequent gradual release of the stormwater. | Wet Detention Pond | Completed | 2010 | 2.823 | 1.249 | B | 757 | $2,600,000 | $40,000 | DEP | Not provided | S0538 | Structural | 2013 | North Indian River Lagoon | Not provided | Not provided | Not provided | Wet Detention Effciency Calculation and TA | yes | 47.0327 | 100.4059
8100 | City of Rockledge | North IRL | B | IR8-11 | 0.36 | 0.48 | 0.16815 | 10.1637 | 1.5073 | 1.7091 | 0.25345 | 1210 | Fixed Single Family Units | ROCK-17 | Barton Park Regional Detention System | 768.0739 | City of Rockledge | DEP | Barton Park Regional Detention System | "Wet detention" means the collection and temporary storage of stormwater in a permanently wet impoundment in such a manner as to provide for treatment through physical, chemical, and biological processes with subsequent gradual release of the stormwater. | Wet Detention Pond | Completed | 2010 | 2.823 | 1.249 | B | 757 | $2,600,000 | $40,000 | DEP | Not provided | S0538 | Structural | 2013 | North Indian River Lagoon | Not provided | Not provided | Not provided | Wet Detention Effciency Calculation and TA | yes | 101.829 | 680.49
8101 | City of Rockledge | North IRL | B | IR8-11 | 0.36 | 0.48 | 0.023621 | 10.1637 | 1.5073 | 0.24008 | 0.035604 | 1210 | Fixed Single Family Units | ROCK-17 | Barton Park Regional Detention System | 768.0739 | City of Rockledge | DEP | Barton Park Regional Detention System | "Wet detention" means the collection and temporary storage of stormwater in a permanently wet impoundment in such a manner as to provide for treatment through physical, chemical, and biological processes with subsequent gradual release of the stormwater. | Wet Detention Pond | Completed | 2010 | 2.823 | 1.249 | B | 757 | $2,600,000 | $40,000 | DEP | Not provided | S0538 | Structural | 2013 | North Indian River Lagoon | Not provided | Not provided | Not provided | Wet Detention Effciency Calculation and TA | yes | 40.9676 | 95.5915
8102 | City of Rockledge | North IRL | B | IR8-11 | 0.36 | 0.48 | 0.046781 | 10.1637 | 1.5073 | 0.47547 | 0.070512 | 1210 | Fixed Single Family Units | ROCK-17 | Barton Park Regional Detention System | 768.0739 | City of Rockledge | DEP | Barton Park Regional Detention System | "Wet detention" means the collection and temporary storage of stormwater in a permanently wet impoundment in such a manner as to provide for treatment through physical, chemical, and biological processes with subsequent gradual release of the stormwater. | Wet Detention Pond | Completed | 2010 | 2.823 | 1.249 | B | 757 | $2,600,000 | $40,000 | DEP | Not provided | S0538 | Structural | 2013 | North Indian River Lagoon | Not provided | Not provided | Not provided | Wet Detention Effciency Calculation and TA | yes | 64.0468 | 189.3159
8103 | City of Rockledge | North IRL | B | IR8-11 | 0.36 | 0.48 | 0.060692 | 9.6029 | 1.3958 | 0.58282 | 0.084717 | 1200 | Residential, Medium Density-Two-five dwellingunits per acre | ROCK-17 | Barton Park Regional Detention System | 768.0739 | City of Rockledge | DEP | Barton Park Regional Detention System | "Wet detention" means the collection and temporary storage of stormwater in a permanently wet impoundment in such a manner as to provide for treatment through physical, chemical, and biological processes with subsequent gradual release of the stormwater. | Wet Detention Pond | Completed | 2010 | 2.823 | 1.249 | B | 757 | $2,600,000 | $40,000 | DEP | Not provided | S0538 | Structural | 2013 | North Indian River Lagoon | Not provided | Not provided | Not provided | Wet Detention Effciency Calculation and TA | yes | 109.8229 | 245.6131
8104 | City of Rockledge | North IRL | B | IR8-11 | 0.36 | 0.48 | 0.21228 | 9.6029 | 1.3958 | 2.0385 | 0.29631 | 1210 | Fixed Single Family Units | ROCK-17 | Barton Park Regional Detention System | 768.0739 | City of Rockledge | DEP | Barton Park Regional Detention System | "Wet detention" means the collection and temporary storage of stormwater in a permanently wet impoundment in such a manner as to provide for treatment through physical, chemical, and biological processes with subsequent gradual release of the stormwater. | Wet Detention Pond | Completed | 2010 | 2.823 | 1.249 | B | 757 | $2,600,000 | $40,000 | DEP | Not provided | S0538 | Structural | 2013 | North Indian River Lagoon | Not provided | Not provided | Not provided | Wet Detention Effciency Calculation and TA | yes | 117.3267 | 859.0652
8105 | City of Rockledge | North IRL | B | IR8-11 | 0.36 | 0.48 | 0.11812 | 9.6029 | 1.3958 | 1.1343 | 0.16488 | 1210 | Fixed Single Family Units | ROCK-17 | Barton Park Regional Detention System | 768.0739 | City of Rockledge | DEP | Barton Park Regional Detention System | "Wet detention" means the collection and temporary storage of stormwater in a permanently wet impoundment in such a manner as to provide for treatment through physical, chemical, and biological processes with subsequent gradual release of the stormwater. | Wet Detention Pond | Completed | 2010 | 2.823 | 1.249 | B | 757 | $2,600,000 | $40,000 | DEP | Not provided | S0538 | Structural | 2013 | North Indian River Lagoon | Not provided | Not provided | Not provided | Wet Detention Effciency Calculation and TA | yes | 92.3137 | 478.0303
8106 | City of Rockledge | North IRL | B | IR8-11 | 0.36 | 0.48 | 0.045866 | 9.6029 | 1.3958 | 0.44045 | 0.064021 | 1210 | Fixed Single Family Units | ROCK-17 | Barton Park Regional Detention System | 768.0739 | City of Rockledge | DEP | Barton Park Regional Detention System | "Wet detention" means the collection and temporary storage of stormwater in a permanently wet impoundment in such a manner as to provide for treatment through physical, chemical, and biological processes with subsequent gradual release of the stormwater. | Wet Detention Pond | Completed | 2010 | 2.823 | 1.249 | B | 757 | $2,600,000 | $40,000 | DEP | Not provided | S0538 | Structural | 2013 | North Indian River Lagoon | Not provided | Not provided | Not provided | Wet Detention Effciency Calculation and TA | yes | 73.0455 | 185.6129
8107 | City of Rockledge | North IRL | B | IR8-11 | 0.36 | 0.48 | 0.1808 | 9.6029 | 1.3958 | 1.7362 | 0.25237 | 1750 | Governmental | ROCK-17 | Barton Park Regional Detention System | 768.0739 | City of Rockledge | DEP | Barton Park Regional Detention System | "Wet detention" means the collection and temporary storage of stormwater in a permanently wet impoundment in such a manner as to provide for treatment through physical, chemical, and biological processes with subsequent gradual release of the stormwater. | Wet Detention Pond | Completed | 2010 | 2.823 | 1.249 | B | 757 | $2,600,000 | $40,000 | DEP | Not provided | S0538 | Structural | 2013 | North Indian River Lagoon | Not provided | Not provided | Not provided | Wet Detention Effciency Calculation and TA | yes | 129.3315 | 731.6784
8108 | City of Rockledge | North IRL | B | IR8-11 | 0.36 | 0.48 | 0.61776 | 7.7663 | 1.0608 | 4.7977 | 0.65532 | 1720 | Religious | ROCK-17 | Barton Park Regional Detention System | 768.0739 | City of Rockledge | DEP | Barton Park Regional Detention System | "Wet detention" means the collection and temporary storage of stormwater in a permanently wet impoundment in such a manner as to provide for treatment through physical, chemical, and biological processes with subsequent gradual release of the stormwater. | Wet Detention Pond | Completed | 2010 | 2.823 | 1.249 | B | 757 | $2,600,000 | $40,000 | DEP | Not provided | S0538 | Structural | 2013 | North Indian River Lagoon | Not provided | Not provided | Not provided | Wet Detention Effciency Calculation and TA | yes | 200 | 2500
8109 | City of Rockledge | North IRL | B | IR8-11 | 0.36 | 0.48 | 0.072667 | 8.4469 | 1.1402 | 0.61381 | 0.082852 | 1400 | Commercial and Services | ROCK-17 | Barton Park Regional Detention System | 768.0739 | City of Rockledge | DEP | Barton Park Regional Detention System | "Wet detention" means the collection and temporary storage of stormwater in a permanently wet impoundment in such a manner as to provide for treatment through physical, chemical, and biological processes with subsequent gradual release of the stormwater. | Wet Detention Pond | Completed | 2010 | 2.823 | 1.249 | B | 757 | $2,600,000 | $40,000 | DEP | Not provided | S0538 | Structural | 2013 | North Indian River Lagoon | Not provided | Not provided | Not provided | Wet Detention Effciency Calculation and TA | yes | 119.2957 | 294.0727
8110 | City of Rockledge | North IRL | B | IR8-11 | 0.36 | 0.48 | 0.17416 | 8.4469 | 1.1402 | 1.4711 | 0.19857 | 1700 | Institutional (Educational,religious,health and military facilities) | ROCK-17 | Barton Park Regional Detention System | 768.0739 | City of Rockledge | DEP | Barton Park Regional Detention System | "Wet detention" means the collection and temporary storage of stormwater in a permanently wet impoundment in such a manner as to provide for treatment through physical, chemical, and biological processes with subsequent gradual release of the stormwater. | Wet Detention Pond | Completed | 2010 | 2.823 | 1.249 | B | 757 | $2,600,000 | $40,000 | DEP | Not provided | S0538 | Structural | 2013 | North Indian River Lagoon | Not provided | Not provided | Not provided | Wet Detention Effciency Calculation and TA | yes | 124.4825 | 704.8072
8111 | City of Rockledge | North IRL | B | IR8-11 | 0.36 | 0.48 | 0.37093 | 8.4469 | 1.1402 | 3.1332 | 0.42293 | 1720 | Religious | ROCK-17 | Barton Park Regional Detention System | 768.0739 | City of Rockledge | DEP | Barton Park Regional Detention System | "Wet detention" means the collection and temporary storage of stormwater in a permanently wet impoundment in such a manner as to provide for treatment through physical, chemical, and biological processes with subsequent gradual release of the stormwater. | Wet Detention Pond | Completed | 2010 | 2.823 | 1.249 | B | 757 | $2,600,000 | $40,000 | DEP | Not provided | S0538 | Structural | 2013 | North Indian River Lagoon | Not provided | Not provided | Not provided | Wet Detention Effciency Calculation and TA | yes | 160.1031 | 1501.12
8112 | City of Rockledge | North IRL | B | IR8-11 | 0.36 | 0.48 | 0.61776 | 12.5846 | 1.6598 | 7.7743 | 1.0254 | 1410 | Retail Sales and Services | ROCK-17 | Barton Park Regional Detention System | 768.0739 | City of Rockledge | DEP | Barton Park Regional Detention System | "Wet detention" means the collection and temporary storage of stormwater in a permanently wet impoundment in such a manner as to provide for treatment through physical, chemical, and biological processes with subsequent gradual release of the stormwater. | Wet Detention Pond | Completed | 2010 | 2.823 | 1.249 | B | 757 | $2,600,000 | $40,000 | DEP | Not provided | S0538 | Structural | 2013 | North Indian River Lagoon | Not provided | Not provided | Not provided | Wet Detention Effciency Calculation and TA | yes | 200 | 2500
8113 | City of Rockledge | North IRL | B | IR8-11 | 0.36 | 0.48 | 0.1295 | 10.018 | 1.3139 | 1.2974 | 0.17015 | 1400 | Commercial and Services | ROCK-17 | Barton Park Regional Detention System | 768.0739 | City of Rockledge | DEP | Barton Park Regional Detention System | "Wet detention" means the collection and temporary storage of stormwater in a permanently wet impoundment in such a manner as to provide for treatment through physical, chemical, and biological processes with subsequent gradual release of the stormwater. | Wet Detention Pond | Completed | 2010 | 2.823 | 1.249 | B | 757 | $2,600,000 | $40,000 | DEP | Not provided | S0538 | Structural | 2013 | North Indian River Lagoon | Not provided | Not provided | Not provided | Wet Detention Effciency Calculation and TA | yes | 120.7858 | 524.0802
8114 | City of Rockledge | North IRL | B | IR8-11 | 0.36 | 0.48 | 0.021346 | 10.018 | 1.3139 | 0.21384 | 0.028046 | 1430 | Professional Services | ROCK-17 | Barton Park Regional Detention System | 768.0739 | City of Rockledge | DEP | Barton Park Regional Detention System | "Wet detention" means the collection and temporary storage of stormwater in a permanently wet impoundment in such a manner as to provide for treatment through physical, chemical, and biological processes with subsequent gradual release of the stormwater. | Wet Detention Pond | Completed | 2010 | 2.823 | 1.249 | B | 757 | $2,600,000 | $40,000 | DEP | Not provided | S0538 | Structural | 2013 | North Indian River Lagoon | Not provided | Not provided | Not provided | Wet Detention Effciency Calculation and TA | yes | 58.4529 | 86.3834
8115 | City of Rockledge | North IRL | B | IR8-11 | 0.36 | 0.48 | 0.20362 | 8.0075 | 1.0676 | 1.6305 | 0.21739 | 1860 | Community Recreational Facilities | ROCK-17 | Barton Park Regional Detention System | 768.0739 | City of Rockledge | DEP | Barton Park Regional Detention System | "Wet detention" means the collection and temporary storage of stormwater in a permanently wet impoundment in such a manner as to provide for treatment through physical, chemical, and biological processes with subsequent gradual release of the stormwater. | Wet Detention Pond | Completed | 2010 | 2.823 | 1.249 | B | 757 | $2,600,000 | $40,000 | DEP | Not provided | S0538 | Structural | 2013 | North Indian River Lagoon | Not provided | Not provided | Not provided | Wet Detention Effciency Calculation and TA | yes | 133.0184 | 824.0135
8116 | City of Rockledge | North IRL | B | IR8-11 | 0.36 | 0.48 | 0.12788 | 8.0075 | 1.0676 | 1.024 | 0.13653 | 1750 | Governmental | ROCK-17 | Barton Park Regional Detention System | 768.0739 | City of Rockledge | DEP | Barton Park Regional Detention System | "Wet detention" means the collection and temporary storage of stormwater in a permanently wet impoundment in such a manner as to provide for treatment through physical, chemical, and biological processes with subsequent gradual release of the stormwater. | Wet Detention Pond | Completed | 2010 | 2.823 | 1.249 | B | 757 | $2,600,000 | $40,000 | DEP | Not provided | S0538 | Structural | 2013 | North Indian River Lagoon | Not provided | Not provided | Not provided | Wet Detention Effciency Calculation and TA | yes | 120.7262 | 517.496
8117 | City of Rockledge | North IRL | B | IR8-11 | 0.36 | 0.48 | 0.28627 | 8.0075 | 1.0676 | 2.2923 | 0.30563 | 1750 | Governmental | ROCK-17 | Barton Park Regional Detention System | 768.0739 | City of Rockledge | DEP | Barton Park Regional Detention System | "Wet detention" means the collection and temporary storage of stormwater in a permanently wet impoundment in such a manner as to provide for treatment through physical, chemical, and biological processes with subsequent gradual release of the stormwater. | Wet Detention Pond | Completed | 2010 | 2.823 | 1.249 | B | 757 | $2,600,000 | $40,000 | DEP | Not provided | S0538 | Structural | 2013 | North Indian River Lagoon | Not provided | Not provided | Not provided | Wet Detention Effciency Calculation and TA | yes | 146.3712 | 1158.4905
8118 | City of Rockledge | North IRL | B | IR8-11 | 0.36 | 0.48 | 0.0037774 | 11.3321 | 1.5723 | 0.042806 | 0.0059392 | 1200 | Residential, Medium Density-Two-five dwellingunits per acre | ROCK-17 | Barton Park Regional Detention System | 768.0739 | City of Rockledge | DEP | Barton Park Regional Detention System | "Wet detention" means the collection and temporary storage of stormwater in a permanently wet impoundment in such a manner as to provide for treatment through physical, chemical, and biological processes with subsequent gradual release of the stormwater. | Wet Detention Pond | Completed | 2010 | 2.823 | 1.249 | B | 757 | $2,600,000 | $40,000 | DEP | Not provided | S0538 | Structural | 2013 | North Indian River Lagoon | Not provided | Not provided | Not provided | Wet Detention Effciency Calculation and TA | yes | 19.0606 | 15.2865
8119 | City of Rockledge | North IRL | B | IR8-11 | 0.36 | 0.48 | 0.020437 | 11.3321 | 1.5723 | 0.23159 | 0.032133 | 1400 | Commercial and Services | ROCK-17 | Barton Park Regional Detention System | 768.0739 | City of Rockledge | DEP | Barton Park Regional Detention System | "Wet detention" means the collection and temporary storage of stormwater in a permanently wet impoundment in such a manner as to provide for treatment through physical, chemical, and biological processes with subsequent gradual release of the stormwater. | Wet Detention Pond | Completed | 2010 | 2.823 | 1.249 | B | 757 | $2,600,000 | $40,000 | DEP | Not provided | S0538 | Structural | 2013 | North Indian River Lagoon | Not provided | Not provided | Not provided | Wet Detention Effciency Calculation and TA | yes | 85.2656 | 82.7044
8120 | City of Rockledge | North IRL | B | IR8-11 | 0.36 | 0.48 | 0.025278 | 11.3321 | 1.5723 | 0.28645 | 0.039745 | 1210 | Fixed Single Family Units | ROCK-17 | Barton Park Regional Detention System | 768.0739 | City of Rockledge | DEP | Barton Park Regional Detention System | "Wet detention" means the collection and temporary storage of stormwater in a permanently wet impoundment in such a manner as to provide for treatment through physical, chemical, and biological processes with subsequent gradual release of the stormwater. | Wet Detention Pond | Completed | 2010 | 2.823 | 1.249 | B | 757 | $2,600,000 | $40,000 | DEP | Not provided | S0538 | Structural | 2013 | North Indian River Lagoon | Not provided | Not provided | Not provided | Wet Detention Effciency Calculation and TA | yes | 46.3186 | 102.297
8121 | City of Rockledge | North IRL | B | IR8-11 | 0.36 | 0.48 | 1.2078e-05 | 11.3321 | 1.5723 | 0.00013687 | 1.8991e-05 | 1330 | Residential, High density; Multiple Dwelling Units, Low Rise <Two stories or less> | ROCK-17 | Barton Park Regional Detention System | 768.0739 | City of Rockledge | DEP | Barton Park Regional Detention System | "Wet detention" means the collection and temporary storage of stormwater in a permanently wet impoundment in such a manner as to provide for treatment through physical, chemical, and biological processes with subsequent gradual release of the stormwater. | Wet Detention Pond | Completed | 2010 | 2.823 | 1.249 | B | 757 | $2,600,000 | $40,000 | DEP | Not provided | S0538 | Structural | 2013 | North Indian River Lagoon | Not provided | Not provided | Not provided | Wet Detention Effciency Calculation and TA | yes | 1.0765 | 0.048878
8122 | City of Rockledge | North IRL | B | IR8-11 | 0.36 | 0.48 | 0.11896 | 11.3321 | 1.5723 | 1.3481 | 0.18705 | 1430 | Professional Services | ROCK-17 | Barton Park Regional Detention System | 768.0739 | City of Rockledge | DEP | Barton Park Regional Detention System | "Wet detention" means the collection and temporary storage of stormwater in a permanently wet impoundment in such a manner as to provide for treatment through physical, chemical, and biological processes with subsequent gradual release of the stormwater. | Wet Detention Pond | Completed | 2010 | 2.823 | 1.249 | B | 757 | $2,600,000 | $40,000 | DEP | Not provided | S0538 | Structural | 2013 | North Indian River Lagoon | Not provided | Not provided | Not provided | Wet Detention Effciency Calculation and TA | yes | 102.2605 | 481.4231
8123 | City of Rockledge | North IRL | B | IR8-11 | 0.36 | 0.48 | 0.13185 | 12.0897 | 1.5964 | 1.5941 | 0.21049 | 1400 | Commercial and Services | ROCK-17 | Barton Park Regional Detention System | 768.0739 | City of Rockledge | DEP | Barton Park Regional Detention System | "Wet detention" means the collection and temporary storage of stormwater in a permanently wet impoundment in such a manner as to provide for treatment through physical, chemical, and biological processes with subsequent gradual release of the stormwater. | Wet Detention Pond | Completed | 2010 | 2.823 | 1.249 | B | 757 | $2,600,000 | $40,000 | DEP | Not provided | S0538 | Structural | 2013 | North Indian River Lagoon | Not provided | Not provided | Not provided | Wet Detention Effciency Calculation and TA | yes | 127.722 | 533.5917
8124 | City of Rockledge | North IRL | B | IR8-11 | 0.36 | 0.48 | 0.31966 | 12.0897 | 1.5964 | 3.8646 | 0.51031 | 1430 | Professional Services | ROCK-17 | Barton Park Regional Detention System | 768.0739 | City of Rockledge | DEP | Barton Park Regional Detention System | "Wet detention" means the collection and temporary storage of stormwater in a permanently wet impoundment in such a manner as to provide for treatment through physical, chemical, and biological processes with subsequent gradual release of the stormwater. | Wet Detention Pond | Completed | 2010 | 2.823 | 1.249 | B | 757 | $2,600,000 | $40,000 | DEP | Not provided | S0538 | Structural | 2013 | North Indian River Lagoon | Not provided | Not provided | Not provided | Wet Detention Effciency Calculation and TA | yes | 143.8023 | 1293.616
8125 | City of Rockledge | North IRL | B | IR8-11 | 0.36 | 0.48 | 0.16625 | 12.0897 | 1.5964 | 2.0099 | 0.2654 | 1410 | Retail Sales and Services | ROCK-17 | Barton Park Regional Detention System | 768.0739 | City of Rockledge | DEP | Barton Park Regional Detention System | "Wet detention" means the collection and temporary storage of stormwater in a permanently wet impoundment in such a manner as to provide for treatment through physical, chemical, and biological processes with subsequent gradual release of the stormwater. | Wet Detention Pond | Completed | 2010 | 2.823 | 1.249 | B | 757 | $2,600,000 | $40,000 | DEP | Not provided | S0538 | Structural | 2013 | North Indian River Lagoon | Not provided | Not provided | Not provided | Wet Detention Effciency Calculation and TA | yes | 177.2052 | 672.7923
8126 | City of Rockledge | North IRL | B | IR8-11 | 0.36 | 0.48 | 0.011339 | 10.1663 | 1.5077 | 0.11527 | 0.017095 | 1200 | Residential, Medium Density-Two-five dwellingunits per acre | ROCK-17 | Barton Park Regional Detention System | 768.0739 | City of Rockledge | DEP | Barton Park Regional Detention System | "Wet detention" means the collection and temporary storage of stormwater in a permanently wet impoundment in such a manner as to provide for treatment through physical, chemical, and biological processes with subsequent gradual release of the stormwater. | Wet Detention Pond | Completed | 2010 | 2.823 | 1.249 | B | 757 | $2,600,000 | $40,000 | DEP | Not provided | S0538 | Structural | 2013 | North Indian River Lagoon | Not provided | Not provided | Not provided | Wet Detention Effciency Calculation and TA | yes | 29.3732 | 45.8864
8127 | City of Rockledge | North IRL | B | IR8-11 | 0.36 | 0.48 | 0.051359 | 10.1663 | 1.5077 | 0.52213 | 0.077431 | 1210 | Fixed Single Family Units | ROCK-17 | Barton Park Regional Detention System | 768.0739 | City of Rockledge | DEP | Barton Park Regional Detention System | "Wet detention" means the collection and temporary storage of stormwater in a permanently wet impoundment in such a manner as to provide for treatment through physical, chemical, and biological processes with subsequent gradual release of the stormwater. | Wet Detention Pond | Completed | 2010 | 2.823 | 1.249 | B | 757 | $2,600,000 | $40,000 | DEP | Not provided | S0538 | Structural | 2013 | North Indian River Lagoon | Not provided | Not provided | Not provided | Wet Detention Effciency Calculation and TA | yes | 58.2709 | 207.8408
8128 | City of Rockledge | North IRL | B | IR8-11 | 0.36 | 0.48 | 0.082582 | 10.1663 | 1.5077 | 0.83956 | 0.12451 | 1210 | Fixed Single Family Units | ROCK-17 | Barton Park Regional Detention System | 768.0739 | City of Rockledge | DEP | Barton Park Regional Detention System | "Wet detention" means the collection and temporary storage of stormwater in a permanently wet impoundment in such a manner as to provide for treatment through physical, chemical, and biological processes with subsequent gradual release of the stormwater. | Wet Detention Pond | Completed | 2010 | 2.823 | 1.249 | B | 757 | $2,600,000 | $40,000 | DEP | Not provided | S0538 | Structural | 2013 | North Indian River Lagoon | Not provided | Not provided | Not provided | Wet Detention Effciency Calculation and TA | yes | 87.0508 | 334.1995
8129 | City of Rockledge | North IRL | B | IR8-11 | 0.36 | 0.48 | 0.24604 | 10.1663 | 1.5077 | 2.5013 | 0.37094 | 1210 | Fixed Single Family Units | ROCK-17 | Barton Park Regional Detention System | 768.0739 | City of Rockledge | DEP | Barton Park Regional Detention System | "Wet detention" means the collection and temporary storage of stormwater in a permanently wet impoundment in such a manner as to provide for treatment through physical, chemical, and biological processes with subsequent gradual release of the stormwater. | Wet Detention Pond | Completed | 2010 | 2.823 | 1.249 | B | 757 | $2,600,000 | $40,000 | DEP | Not provided | S0538 | Structural | 2013 | North Indian River Lagoon | Not provided | Not provided | Not provided | Wet Detention Effciency Calculation and TA | yes | 127.4066 | 995.6771
8130 | City of Rockledge | North IRL | B | IR8-11 | 0.36 | 0.48 | 0.067082 | 10.1663 | 1.5077 | 0.68198 | 0.10114 | 1210 | Fixed Single Family Units | ROCK-17 | Barton Park Regional Detention System | 768.0739 | City of Rockledge | DEP | Barton Park Regional Detention System | "Wet detention" means the collection and temporary storage of stormwater in a permanently wet impoundment in such a manner as to provide for treatment through physical, chemical, and biological processes with subsequent gradual release of the stormwater. | Wet Detention Pond | Completed | 2010 | 2.823 | 1.249 | B | 757 | $2,600,000 | $40,000 | DEP | Not provided | S0538 | Structural | 2013 | North Indian River Lagoon | Not provided | Not provided | Not provided | Wet Detention Effciency Calculation and TA | yes | 68.8117 | 271.4728
8131 | City of Rockledge | North IRL | B | IR8-11 | 0.36 | 0.48 | 0.07394 | 10.1663 | 1.5077 | 0.7517 | 0.11148 | 1210 | Fixed Single Family Units | ROCK-17 | Barton Park Regional Detention System | 768.0739 | City of Rockledge | DEP | Barton Park Regional Detention System | "Wet detention" means the collection and temporary storage of stormwater in a permanently wet impoundment in such a manner as to provide for treatment through physical, chemical, and biological processes with subsequent gradual release of the stormwater. | Wet Detention Pond | Completed | 2010 | 2.823 | 1.249 | B | 757 | $2,600,000 | $40,000 | DEP | Not provided | S0538 | Structural | 2013 | North Indian River Lagoon | Not provided | Not provided | Not provided | Wet Detention Effciency Calculation and TA | yes | 71.1973 | 299.2258
8132 | City of Rockledge | North IRL | B | IR8-11 | 0.36 | 0.48 | 0.052233 | 10.1663 | 1.5077 | 0.53101 | 0.078749 | 1210 | Fixed Single Family Units | ROCK-17 | Barton Park Regional Detention System | 768.0739 | City of Rockledge | DEP | Barton Park Regional Detention System | "Wet detention" means the collection and temporary storage of stormwater in a permanently wet impoundment in such a manner as to provide for treatment through physical, chemical, and biological processes with subsequent gradual release of the stormwater. | Wet Detention Pond | Completed | 2010 | 2.823 | 1.249 | B | 757 | $2,600,000 | $40,000 | DEP | Not provided | S0538 | Structural | 2013 | North Indian River Lagoon | Not provided | Not provided | Not provided | Wet Detention Effciency Calculation and TA | yes | 58.4435 | 211.3782
8133 | City of Rockledge | North IRL | B | IR8-11 | 0.36 | 0.48 | 0.033191 | 10.1663 | 1.5077 | 0.33743 | 0.050041 | 1210 | Fixed Single Family Units | ROCK-17 | Barton Park Regional Detention System | 768.0739 | City of Rockledge | DEP | Barton Park Regional Detention System | "Wet detention" means the collection and temporary storage of stormwater in a permanently wet impoundment in such a manner as to provide for treatment through physical, chemical, and biological processes with subsequent gradual release of the stormwater. | Wet Detention Pond | Completed | 2010 | 2.823 | 1.249 | B | 757 | $2,600,000 | $40,000 | DEP | Not provided | S0538 | Structural | 2013 | North Indian River Lagoon | Not provided | Not provided | Not provided | Wet Detention Effciency Calculation and TA | yes | 46.4 | 134.3195
8134 | Natural Lands | North IRL | B | IR8-11 | 0.36 | 0.48 | 0.04673 | 7.4898 | 0.76527 | 0.35 | 0.035761 | 4340 | Hardwood Conifer Mixed | ROCK-17 | Barton Park Regional Detention System | 768.0739 | City of Rockledge | DEP | Barton Park Regional Detention System | "Wet detention" means the collection and temporary storage of stormwater in a permanently wet impoundment in such a manner as to provide for treatment through physical, chemical, and biological processes with subsequent gradual release of the stormwater. | Wet Detention Pond | Completed | 2010 | 2.823 | 1.249 | B | 757 | $2,600,000 | $40,000 | DEP | Not provided | S0538 | Structural | 2013 | North Indian River Lagoon | Not provided | Not provided | Not provided | Wet Detention Effciency Calculation and TA | yes | 86.8263 | 189.1083
8135 | Natural Lands | North IRL | B | IR8-11 | 0.36 | 0.48 | 0.57079 | 7.4898 | 0.76527 | 4.2751 | 0.43681 | 6460 | Mixed scrub-shrub wetland | ROCK-17 | Barton Park Regional Detention System | 768.0739 | City of Rockledge | DEP | Barton Park Regional Detention System | "Wet detention" means the collection and temporary storage of stormwater in a permanently wet impoundment in such a manner as to provide for treatment through physical, chemical, and biological processes with subsequent gradual release of the stormwater. | Wet Detention Pond | Completed | 2010 | 2.823 | 1.249 | B | 757 | $2,600,000 | $40,000 | DEP | Not provided | S0538 | Structural | 2013 | North Indian River Lagoon | Not provided | Not provided | Not provided | Wet Detention Effciency Calculation and TA | yes | 188.4016 | 2309.8918
8136 | City of Rockledge | North IRL | B | IR8-11 | 0.36 | 0.48 | 0.00024707 | 7.4898 | 0.76527 | 0.0018505 | 0.00018907 | 7420 | Borrow areas | ROCK-17 | Barton Park Regional Detention System | 768.0739 | City of Rockledge | DEP | Barton Park Regional Detention System | "Wet detention" means the collection and temporary storage of stormwater in a permanently wet impoundment in such a manner as to provide for treatment through physical, chemical, and biological processes with subsequent gradual release of the stormwater. | Wet Detention Pond | Completed | 2010 | 2.823 | 1.249 | B | 757 | $2,600,000 | $40,000 | DEP | Not provided | S0538 | Structural | 2013 | North Indian River Lagoon | Not provided | Not provided | Not provided | Wet Detention Effciency Calculation and TA | yes | 10.0823 | 0.99984
8137 | City of Rockledge | North IRL | B | IR8-11 | 0.36 | 0.48 | 0.0033039 | 11.1063 | 1.4552 | 0.036694 | 0.0048079 | 1400 | Commercial and Services | ROCK-17 | Barton Park Regional Detention System | 768.0739 | City of Rockledge | DEP | Barton Park Regional Detention System | "Wet detention" means the collection and temporary storage of stormwater in a permanently wet impoundment in such a manner as to provide for treatment through physical, chemical, and biological processes with subsequent gradual release of the stormwater. | Wet Detention Pond | Completed | 2010 | 2.823 | 1.249 | B | 757 | $2,600,000 | $40,000 | DEP | Not provided | S0538 | Structural | 2013 | North Indian River Lagoon | Not provided | Not provided | Not provided | Wet Detention Effciency Calculation and TA | yes | 85.5222 | 13.3705
8138 | City of Rockledge | North IRL | B | IR8-11 | 0.36 | 0.48 | 0.17392 | 11.1063 | 1.4552 | 1.9316 | 0.25309 | 8140 | Roads and Highways | ROCK-17 | Barton Park Regional Detention System | 768.0739 | City of Rockledge | DEP | Barton Park Regional Detention System | "Wet detention" means the collection and temporary storage of stormwater in a permanently wet impoundment in such a manner as to provide for treatment through physical, chemical, and biological processes with subsequent gradual release of the stormwater. | Wet Detention Pond | Completed | 2010 | 2.823 | 1.249 | B | 757 | $2,600,000 | $40,000 | DEP | Not provided | S0538 | Structural | 2013 | North Indian River Lagoon | Not provided | Not provided | Not provided | Wet Detention Effciency Calculation and TA | yes | 128.3455 | 703.8387
8139 | City of Rockledge | North IRL | B | IR8-11 | 0.36 | 0.48 | 0.31106 | 11.1063 | 1.4552 | 3.4547 | 0.45265 | 1410 | Retail Sales and Services | ROCK-17 | Barton Park Regional Detention System | 768.0739 | City of Rockledge | DEP | Barton Park Regional Detention System | "Wet detention" means the collection and temporary storage of stormwater in a permanently wet impoundment in such a manner as to provide for treatment through physical, chemical, and biological processes with subsequent gradual release of the stormwater. | Wet Detention Pond | Completed | 2010 | 2.823 | 1.249 | B | 757 | $2,600,000 | $40,000 | DEP | Not provided | S0538 | Structural | 2013 | North Indian River Lagoon | Not provided | Not provided | Not provided | Wet Detention Effciency Calculation and TA | yes | 150.3806 | 1258.8012
8140 | City of Rockledge | North IRL | B | IR8-11 | 0.36 | 0.48 | 0.042083 | 9.5447 | 1.502 | 0.40166 | 0.063208 | 1200 | Residential, Medium Density-Two-five dwellingunits per acre | ROCK-17 | Barton Park Regional Detention System | 768.0739 | City of Rockledge | DEP | Barton Park Regional Detention System | "Wet detention" means the collection and temporary storage of stormwater in a permanently wet impoundment in such a manner as to provide for treatment through physical, chemical, and biological processes with subsequent gradual release of the stormwater. | Wet Detention Pond | Completed | 2010 | 2.823 | 1.249 | B | 757 | $2,600,000 | $40,000 | DEP | Not provided | S0538 | Structural | 2013 | North Indian River Lagoon | Not provided | Not provided | Not provided | Wet Detention Effciency Calculation and TA | yes | 129.9709 | 170.3019
8141 | City of Rockledge | North IRL | B | IR8-11 | 0.36 | 0.48 | 0.17969 | 9.5447 | 1.502 | 1.7151 | 0.26989 | 1850 | Parks and Zoos | ROCK-17 | Barton Park Regional Detention System | 768.0739 | City of Rockledge | DEP | Barton Park Regional Detention System | "Wet detention" means the collection and temporary storage of stormwater in a permanently wet impoundment in such a manner as to provide for treatment through physical, chemical, and biological processes with subsequent gradual release of the stormwater. | Wet Detention Pond | Completed | 2010 | 2.823 | 1.249 | B | 757 | $2,600,000 | $40,000 | DEP | Not provided | S0538 | Structural | 2013 | North Indian River Lagoon | Not provided | Not provided | Not provided | Wet Detention Effciency Calculation and TA | yes | 129.1354 | 727.1737
8142 | City of Rockledge | North IRL | B | IR8-11 | 0.36 | 0.48 | 0.054092 | 9.5447 | 1.502 | 0.51629 | 0.081246 | 1750 | Governmental | ROCK-17 | Barton Park Regional Detention System | 768.0739 | City of Rockledge | DEP | Barton Park Regional Detention System | "Wet detention" means the collection and temporary storage of stormwater in a permanently wet impoundment in such a manner as to provide for treatment through physical, chemical, and biological processes with subsequent gradual release of the stormwater. | Wet Detention Pond | Completed | 2010 | 2.823 | 1.249 | B | 757 | $2,600,000 | $40,000 | DEP | Not provided | S0538 | Structural | 2013 | North Indian River Lagoon | Not provided | Not provided | Not provided | Wet Detention Effciency Calculation and TA | yes | 110.2405 | 218.9018
8143 | City of Rockledge | North IRL | B | IR8-11 | 0.36 | 0.48 | 0.020698 | 9.5447 | 1.502 | 0.19756 | 0.031089 | 1210 | Fixed Single Family Units | ROCK-17 | Barton Park Regional Detention System | 768.0739 | City of Rockledge | DEP | Barton Park Regional Detention System | "Wet detention" means the collection and temporary storage of stormwater in a permanently wet impoundment in such a manner as to provide for treatment through physical, chemical, and biological processes with subsequent gradual release of the stormwater. | Wet Detention Pond | Completed | 2010 | 2.823 | 1.249 | B | 757 | $2,600,000 | $40,000 | DEP | Not provided | S0538 | Structural | 2013 | North Indian River Lagoon | Not provided | Not provided | Not provided | Wet Detention Effciency Calculation and TA | yes | 83.4528 | 83.7631
8144 | City of Rockledge | North IRL | B | IR8-11 | 0.36 | 0.48 | 0.00010265 | 9.5447 | 1.502 | 0.00097975 | 0.00015418 | 1210 | Fixed Single Family Units | ROCK-17 | Barton Park Regional Detention System | 768.0739 | City of Rockledge | DEP | Barton Park Regional Detention System | "Wet detention" means the collection and temporary storage of stormwater in a permanently wet impoundment in such a manner as to provide for treatment through physical, chemical, and biological processes with subsequent gradual release of the stormwater. | Wet Detention Pond | Completed | 2010 | 2.823 | 1.249 | B | 757 | $2,600,000 | $40,000 | DEP | Not provided | S0538 | Structural | 2013 | North Indian River Lagoon | Not provided | Not provided | Not provided | Wet Detention Effciency Calculation and TA | yes | 50.7523 | 0.4154
8145 | City of Rockledge | North IRL | B | IR8-11 | 0.36 | 0.48 | 0.1716 | 9.5447 | 1.502 | 1.6378 | 0.25774 | 1330 | Residential, High density; Multiple Dwelling Units, Low Rise <Two stories or less> | ROCK-17 | Barton Park Regional Detention System | 768.0739 | City of Rockledge | DEP | Barton Park Regional Detention System | "Wet detention" means the collection and temporary storage of stormwater in a permanently wet impoundment in such a manner as to provide for treatment through physical, chemical, and biological processes with subsequent gradual release of the stormwater. | Wet Detention Pond | Completed | 2010 | 2.823 | 1.249 | B | 757 | $2,600,000 | $40,000 | DEP | Not provided | S0538 | Structural | 2013 | North Indian River Lagoon | Not provided | Not provided | Not provided | Wet Detention Effciency Calculation and TA | yes | 105.4695 | 694.4273
8146 | City of Rockledge | North IRL | B | IR8-11 | 0.36 | 0.48 | 0.10671 | 9.5447 | 1.502 | 1.0185 | 0.16028 | 1210 | Fixed Single Family Units | ROCK-17 | Barton Park Regional Detention System | 768.0739 | City of Rockledge | DEP | Barton Park Regional Detention System | "Wet detention" means the collection and temporary storage of stormwater in a permanently wet impoundment in such a manner as to provide for treatment through physical, chemical, and biological processes with subsequent gradual release of the stormwater. | Wet Detention Pond | Completed | 2010 | 2.823 | 1.249 | B | 757 | $2,600,000 | $40,000 | DEP | Not provided | S0538 | Structural | 2013 | North Indian River Lagoon | Not provided | Not provided | Not provided | Wet Detention Effciency Calculation and TA | yes | 84.7877 | 431.8532
8147 | City of Rockledge | North IRL | B | IR8-11 | 0.36 | 0.48 | 0.036418 | 9.5447 | 1.502 | 0.3476 | 0.0547 | 1210 | Fixed Single Family Units | ROCK-17 | Barton Park Regional Detention System | 768.0739 | City of Rockledge | DEP | Barton Park Regional Detention System | "Wet detention" means the collection and temporary storage of stormwater in a permanently wet impoundment in such a manner as to provide for treatment through physical, chemical, and biological processes with subsequent gradual release of the stormwater. | Wet Detention Pond | Completed | 2010 | 2.823 | 1.249 | B | 757 | $2,600,000 | $40,000 | DEP | Not provided | S0538 | Structural | 2013 | North Indian River Lagoon | Not provided | Not provided | Not provided | Wet Detention Effciency Calculation and TA | yes | 62.8133 | 147.3791
8148 | City of Rockledge | North IRL | B | IR8-11 | 0.36 | 0.48 | 0.26702 | 10.2175 | 1.5151 | 2.7282 | 0.40456 | 1200 | Residential, Medium Density-Two-five dwellingunits per acre | ROCK-17 | Barton Park Regional Detention System | 768.0739 | City of Rockledge | DEP | Barton Park Regional Detention System | "Wet detention" means the collection and temporary storage of stormwater in a permanently wet impoundment in such a manner as to provide for treatment through physical, chemical, and biological processes with subsequent gradual release of the stormwater. | Wet Detention Pond | Completed | 2010 | 2.823 | 1.249 | B | 757 | $2,600,000 | $40,000 | DEP | Not provided | S0538 | Structural | 2013 | North Indian River Lagoon | Not provided | Not provided | Not provided | Wet Detention Effciency Calculation and TA | yes | 155.0786 | 1080.5726
8149 | City of Rockledge | North IRL | B | IR8-11 | 0.36 | 0.48 | 0.020443 | 10.2175 | 1.5151 | 0.20888 | 0.030974 | 1210 | Fixed Single Family Units | ROCK-17 | Barton Park Regional Detention System | 768.0739 | City of Rockledge | DEP | Barton Park Regional Detention System | "Wet detention" means the collection and temporary storage of stormwater in a permanently wet impoundment in such a manner as to provide for treatment through physical, chemical, and biological processes with subsequent gradual release of the stormwater. | Wet Detention Pond | Completed | 2010 | 2.823 | 1.249 | B | 757 | $2,600,000 | $40,000 | DEP | Not provided | S0538 | Structural | 2013 | North Indian River Lagoon | Not provided | Not provided | Not provided | Wet Detention Effciency Calculation and TA | yes | 47.7251 | 82.7313
8150 | City of Rockledge | North IRL | B | IR8-11 | 0.36 | 0.48 | 0.11059 | 10.2175 | 1.5151 | 1.13 | 0.16756 | 1210 | Fixed Single Family Units | ROCK-17 | Barton Park Regional Detention System | 768.0739 | City of Rockledge | DEP | Barton Park Regional Detention System | "Wet detention" means the collection and temporary storage of stormwater in a permanently wet impoundment in such a manner as to provide for treatment through physical, chemical, and biological processes with subsequent gradual release of the stormwater. | Wet Detention Pond | Completed | 2010 | 2.823 | 1.249 | B | 757 | $2,600,000 | $40,000 | DEP | Not provided | S0538 | Structural | 2013 | North Indian River Lagoon | Not provided | Not provided | Not provided | Wet Detention Effciency Calculation and TA | yes | 84.8156 | 447.5483
8151 | City of Rockledge | North IRL | B | IR8-11 | 0.36 | 0.48 | 0.0119 | 10.2175 | 1.5151 | 0.12158 | 0.018029 | 1210 | Fixed Single Family Units | ROCK-17 | Barton Park Regional Detention System | 768.0739 | City of Rockledge | DEP | Barton Park Regional Detention System | "Wet detention" means the collection and temporary storage of stormwater in a permanently wet impoundment in such a manner as to provide for treatment through physical, chemical, and biological processes with subsequent gradual release of the stormwater. | Wet Detention Pond | Completed | 2010 | 2.823 | 1.249 | B | 757 | $2,600,000 | $40,000 | DEP | Not provided | S0538 | Structural | 2013 | North Indian River Lagoon | Not provided | Not provided | Not provided | Wet Detention Effciency Calculation and TA | yes | 32.1334 | 48.156
8152 | City of Rockledge | North IRL | B | IR8-11 | 0.36 | 0.48 | 0.092918 | 10.2175 | 1.5151 | 0.94938 | 0.14078 | 1210 | Fixed Single Family Units | ROCK-17 | Barton Park Regional Detention System | 768.0739 | City of Rockledge | DEP | Barton Park Regional Detention System | "Wet detention" means the collection and temporary storage of stormwater in a permanently wet impoundment in such a manner as to provide for treatment through physical, chemical, and biological processes with subsequent gradual release of the stormwater. | Wet Detention Pond | Completed | 2010 | 2.823 | 1.249 | B | 757 | $2,600,000 | $40,000 | DEP | Not provided | S0538 | Structural | 2013 | North Indian River Lagoon | Not provided | Not provided | Not provided | Wet Detention Effciency Calculation and TA | yes | 82.1467 | 376.0254
8153 | City of Rockledge | North IRL | B | IR8-11 | 0.36 | 0.48 | 0.1149 | 10.2175 | 1.5151 | 1.1739 | 0.17408 | 1210 | Fixed Single Family Units | ROCK-17 | Barton Park Regional Detention System | 768.0739 | City of Rockledge | DEP | Barton Park Regional Detention System | "Wet detention" means the collection and temporary storage of stormwater in a permanently wet impoundment in such a manner as to provide for treatment through physical, chemical, and biological processes with subsequent gradual release of the stormwater. | Wet Detention Pond | Completed | 2010 | 2.823 | 1.249 | B | 757 | $2,600,000 | $40,000 | DEP | Not provided | S0538 | Structural | 2013 | North Indian River Lagoon | Not provided | Not provided | Not provided | Wet Detention Effciency Calculation and TA | yes | 86.4832 | 464.9663
8154 | City of Rockledge | North IRL | B | IR8-11 | 0.36 | 0.48 | 0.065999 | 0 | 0 | 0 | 0 | 1700 | Institutional (Educational,religious,health and military facilities) | ROCK-17 | Barton Park Regional Detention System | 768.0739 | City of Rockledge | DEP | Barton Park Regional Detention System | "Wet detention" means the collection and temporary storage of stormwater in a permanently wet impoundment in such a manner as to provide for treatment through physical, chemical, and biological processes with subsequent gradual release of the stormwater. | Wet Detention Pond | Completed | 2010 | 2.823 | 1.249 | B | 757 | $2,600,000 | $40,000 | DEP | Not provided | S0538 | Structural | 2013 | North Indian River Lagoon | Not provided | Not provided | Not provided | Wet Detention Effciency Calculation and TA | yes | 110.7421 | 267.0872
8155 | Natural Lands | North IRL | B | IR8-11 | 0.36 | 0.48 | 0.4345 | 0 | 0 | 0 | 0 | 5300 | Reservoirs | ROCK-17 | Barton Park Regional Detention System | 768.0739 | City of Rockledge | DEP | Barton Park Regional Detention System | "Wet detention" means the collection and temporary storage of stormwater in a permanently wet impoundment in such a manner as to provide for treatment through physical, chemical, and biological processes with subsequent gradual release of the stormwater. | Wet Detention Pond | Completed | 2010 | 2.823 | 1.249 | B | 757 | $2,600,000 | $40,000 | DEP | Not provided | S0538 | Structural | 2013 | North Indian River Lagoon | Not provided | Not provided | Not provided | Wet Detention Effciency Calculation and TA | yes | 170.3701 | 1758.3649
8156 | City of Rockledge | North IRL | B | IR8-11 | 0.36 | 0.48 | 0.11726 | 0 | 0 | 0 | 0 | 1710 | Educational Facilities | ROCK-17 | Barton Park Regional Detention System | 768.0739 | City of Rockledge | DEP | Barton Park Regional Detention System | "Wet detention" means the collection and temporary storage of stormwater in a permanently wet impoundment in such a manner as to provide for treatment through physical, chemical, and biological processes with subsequent gradual release of the stormwater. | Wet Detention Pond | Completed | 2010 | 2.823 | 1.249 | B | 757 | $2,600,000 | $40,000 | DEP | Not provided | S0538 | Structural | 2013 | North Indian River Lagoon | Not provided | Not provided | Not provided | Wet Detention Effciency Calculation and TA | yes | 119.005 | 474.5479
8157 | City of Rockledge | North IRL | B | IR8-11 | 0.36 | 0.48 | 0.039438 | 10.1509 | 1.3469 | 0.40034 | 0.053118 | 1400 | Commercial and Services | ROCK-17 | Barton Park Regional Detention System | 768.0739 | City of Rockledge | DEP | Barton Park Regional Detention System | "Wet detention" means the collection and temporary storage of stormwater in a permanently wet impoundment in such a manner as to provide for treatment through physical, chemical, and biological processes with subsequent gradual release of the stormwater. | Wet Detention Pond | Completed | 2010 | 2.823 | 1.249 | B | 757 | $2,600,000 | $40,000 | DEP | Not provided | S0538 | Structural | 2013 | North Indian River Lagoon | Not provided | Not provided | Not provided | Wet Detention Effciency Calculation and TA | yes | 106.3988 | 159.6014
8158 | City of Rockledge | North IRL | B | IR8-11 | 0.36 | 0.48 | 0.25885 | 10.1509 | 1.3469 | 2.6275 | 0.34863 | 1430 | Professional Services | ROCK-17 | Barton Park Regional Detention System | 768.0739 | City of Rockledge | DEP | Barton Park Regional Detention System | "Wet detention" means the collection and temporary storage of stormwater in a permanently wet impoundment in such a manner as to provide for treatment through physical, chemical, and biological processes with subsequent gradual release of the stormwater. | Wet Detention Pond | Completed | 2010 | 2.823 | 1.249 | B | 757 | $2,600,000 | $40,000 | DEP | Not provided | S0538 | Structural | 2013 | North Indian River Lagoon | Not provided | Not provided | Not provided | Wet Detention Effciency Calculation and TA | yes | 128.9431 | 1047.514
8159 | City of Rockledge | North IRL | B | IR8-11 | 0.36 | 0.48 | 0.29712 | 10.1509 | 1.3469 | 3.016 | 0.40018 | 1740 | Medical and Health Care | ROCK-17 | Barton Park Regional Detention System | 768.0739 | City of Rockledge | DEP | Barton Park Regional Detention System | "Wet detention" means the collection and temporary storage of stormwater in a permanently wet impoundment in such a manner as to provide for treatment through physical, chemical, and biological processes with subsequent gradual release of the stormwater. | Wet Detention Pond | Completed | 2010 | 2.823 | 1.249 | B | 757 | $2,600,000 | $40,000 | DEP | Not provided | S0538 | Structural | 2013 | North Indian River Lagoon | Not provided | Not provided | Not provided | Wet Detention Effciency Calculation and TA | yes | 179.0573 | 1202.3931
8160 | City of Rockledge | North IRL | B | IR8-11 | 0.36 | 0.48 | 0.1917 | 10.2643 | 1.5219 | 1.9677 | 0.29176 | 1200 | Residential, Medium Density-Two-five dwellingunits per acre | ROCK-17 | Barton Park Regional Detention System | 768.0739 | City of Rockledge | DEP | Barton Park Regional Detention System | "Wet detention" means the collection and temporary storage of stormwater in a permanently wet impoundment in such a manner as to provide for treatment through physical, chemical, and biological processes with subsequent gradual release of the stormwater. | Wet Detention Pond | Completed | 2010 | 2.823 | 1.249 | B | 757 | $2,600,000 | $40,000 | DEP | Not provided | S0538 | Structural | 2013 | North Indian River Lagoon | Not provided | Not provided | Not provided | Wet Detention Effciency Calculation and TA | yes | 155.0713 | 775.7984
8161 | City of Rockledge | North IRL | B | IR8-11 | 0.36 | 0.48 | 0.14118 | 10.2643 | 1.5219 | 1.4491 | 0.21486 | 1210 | Fixed Single Family Units | ROCK-17 | Barton Park Regional Detention System | 768.0739 | City of Rockledge | DEP | Barton Park Regional Detention System | "Wet detention" means the collection and temporary storage of stormwater in a permanently wet impoundment in such a manner as to provide for treatment through physical, chemical, and biological processes with subsequent gradual release of the stormwater. | Wet Detention Pond | Completed | 2010 | 2.823 | 1.249 | B | 757 | $2,600,000 | $40,000 | DEP | Not provided | S0538 | Structural | 2013 | North Indian River Lagoon | Not provided | Not provided | Not provided | Wet Detention Effciency Calculation and TA | yes | 96.4118 | 571.325
8162 | City of Rockledge | North IRL | B | IR8-11 | 0.36 | 0.48 | 0.063188 | 10.2643 | 1.5219 | 0.64858 | 0.096169 | 1210 | Fixed Single Family Units | ROCK-17 | Barton Park Regional Detention System | 768.0739 | City of Rockledge | DEP | Barton Park Regional Detention System | "Wet detention" means the collection and temporary storage of stormwater in a permanently wet impoundment in such a manner as to provide for treatment through physical, chemical, and biological processes with subsequent gradual release of the stormwater. | Wet Detention Pond | Completed | 2010 | 2.823 | 1.249 | B | 757 | $2,600,000 | $40,000 | DEP | Not provided | S0538 | Structural | 2013 | North Indian River Lagoon | Not provided | Not provided | Not provided | Wet Detention Effciency Calculation and TA | yes | 65.0019 | 255.7135
8163 | City of Rockledge | North IRL | B | IR8-11 | 0.36 | 0.48 | 0.09625 | 10.2643 | 1.5219 | 0.98794 | 0.14649 | 1210 | Fixed Single Family Units | ROCK-17 | Barton Park Regional Detention System | 768.0739 | City of Rockledge | DEP | Barton Park Regional Detention System | "Wet detention" means the collection and temporary storage of stormwater in a permanently wet impoundment in such a manner as to provide for treatment through physical, chemical, and biological processes with subsequent gradual release of the stormwater. | Wet Detention Pond | Completed | 2010 | 2.823 | 1.249 | B | 757 | $2,600,000 | $40,000 | DEP | Not provided | S0538 | Structural | 2013 | North Indian River Lagoon | Not provided | Not provided | Not provided | Wet Detention Effciency Calculation and TA | yes | 79.2311 | 389.5092
8164 | City of Rockledge | North IRL | B | IR8-11 | 0.36 | 0.48 | 0.10155 | 10.2643 | 1.5219 | 1.0424 | 0.15456 | 1210 | Fixed Single Family Units | ROCK-17 | Barton Park Regional Detention System | 768.0739 | City of Rockledge | DEP | Barton Park Regional Detention System | "Wet detention" means the collection and temporary storage of stormwater in a permanently wet impoundment in such a manner as to provide for treatment through physical, chemical, and biological processes with subsequent gradual release of the stormwater. | Wet Detention Pond | Completed | 2010 | 2.823 | 1.249 | B | 757 | $2,600,000 | $40,000 | DEP | Not provided | S0538 | Structural | 2013 | North Indian River Lagoon | Not provided | Not provided | Not provided | Wet Detention Effciency Calculation and TA | yes | 85.6334 | 410.9681
8165 | City of Rockledge | North IRL | B | IR8-11 | 0.36 | 0.48 | 0.023892 | 10.2643 | 1.5219 | 0.24523 | 0.036362 | 1210 | Fixed Single Family Units | ROCK-17 | Barton Park Regional Detention System | 768.0739 | City of Rockledge | DEP | Barton Park Regional Detention System | "Wet detention" means the collection and temporary storage of stormwater in a permanently wet impoundment in such a manner as to provide for treatment through physical, chemical, and biological processes with subsequent gradual release of the stormwater. | Wet Detention Pond | Completed | 2010 | 2.823 | 1.249 | B | 757 | $2,600,000 | $40,000 | DEP | Not provided | S0538 | Structural | 2013 | North Indian River Lagoon | Not provided | Not provided | Not provided | Wet Detention Effciency Calculation and TA | yes | 50.7409 | 96.6858
8166 | City of Rockledge | North IRL | B | IR8-11 | 0.36 | 0.48 | 0.61776 | 7.5038 | 1.0208 | 4.6356 | 0.63063 | 1750 | Governmental | ROCK-17 | Barton Park Regional Detention System | 768.0739 | City of Rockledge | DEP | Barton Park Regional Detention System | "Wet detention" means the collection and temporary storage of stormwater in a permanently wet impoundment in such a manner as to provide for treatment through physical, chemical, and biological processes with subsequent gradual release of the stormwater. | Wet Detention Pond | Completed | 2010 | 2.823 | 1.249 | B | 757 | $2,600,000 | $40,000 | DEP | Not provided | S0538 | Structural | 2013 | North Indian River Lagoon | Not provided | Not provided | Not provided | Wet Detention Effciency Calculation and TA | yes | 200 | 2500
8167 | City of Rockledge | North IRL | B | IR8-11 | 0.36 | 0.48 | 0.22786 | 10.1786 | 1.5094 | 2.3193 | 0.34394 | 1200 | Residential, Medium Density-Two-five dwellingunits per acre | ROCK-17 | Barton Park Regional Detention System | 768.0739 | City of Rockledge | DEP | Barton Park Regional Detention System | "Wet detention" means the collection and temporary storage of stormwater in a permanently wet impoundment in such a manner as to provide for treatment through physical, chemical, and biological processes with subsequent gradual release of the stormwater. | Wet Detention Pond | Completed | 2010 | 2.823 | 1.249 | B | 757 | $2,600,000 | $40,000 | DEP | Not provided | S0538 | Structural | 2013 | North Indian River Lagoon | Not provided | Not provided | Not provided | Wet Detention Effciency Calculation and TA | yes | 137.0976 | 922.1033
8168 | City of Rockledge | North IRL | B | IR8-11 | 0.36 | 0.48 | 0.0019219 | 10.1786 | 1.5094 | 0.019562 | 0.002901 | 1210 | Fixed Single Family Units | ROCK-17 | Barton Park Regional Detention System | 768.0739 | City of Rockledge | DEP | Barton Park Regional Detention System | "Wet detention" means the collection and temporary storage of stormwater in a permanently wet impoundment in such a manner as to provide for treatment through physical, chemical, and biological processes with subsequent gradual release of the stormwater. | Wet Detention Pond | Completed | 2010 | 2.823 | 1.249 | B | 757 | $2,600,000 | $40,000 | DEP | Not provided | S0538 | Structural | 2013 | North Indian River Lagoon | Not provided | Not provided | Not provided | Wet Detention Effciency Calculation and TA | yes | 54.3554 | 7.7777
8169 | City of Rockledge | North IRL | B | IR8-11 | 0.36 | 0.48 | 0.023756 | 10.1786 | 1.5094 | 0.2418 | 0.035859 | 1210 | Fixed Single Family Units | ROCK-17 | Barton Park Regional Detention System | 768.0739 | City of Rockledge | DEP | Barton Park Regional Detention System | "Wet detention" means the collection and temporary storage of stormwater in a permanently wet impoundment in such a manner as to provide for treatment through physical, chemical, and biological processes with subsequent gradual release of the stormwater. | Wet Detention Pond | Completed | 2010 | 2.823 | 1.249 | B | 757 | $2,600,000 | $40,000 | DEP | Not provided | S0538 | Structural | 2013 | North Indian River Lagoon | Not provided | Not provided | Not provided | Wet Detention Effciency Calculation and TA | yes | 49.7212 | 96.1375
8170 | City of Rockledge | North IRL | B | IR8-11 | 0.36 | 0.48 | 0.15299 | 10.1786 | 1.5094 | 1.5572 | 0.23093 | 1210 | Fixed Single Family Units | ROCK-17 | Barton Park Regional Detention System | 768.0739 | City of Rockledge | DEP | Barton Park Regional Detention System | "Wet detention" means the collection and temporary storage of stormwater in a permanently wet impoundment in such a manner as to provide for treatment through physical, chemical, and biological processes with subsequent gradual release of the stormwater. | Wet Detention Pond | Completed | 2010 | 2.823 | 1.249 | B | 757 | $2,600,000 | $40,000 | DEP | Not provided | S0538 | Structural | 2013 | North Indian River Lagoon | Not provided | Not provided | Not provided | Wet Detention Effciency Calculation and TA | yes | 99.7926 | 619.1322
8171 | City of Rockledge | North IRL | B | IR8-11 | 0.36 | 0.48 | 0.028429 | 10.1786 | 1.5094 | 0.28937 | 0.042912 | 1210 | Fixed Single Family Units | ROCK-17 | Barton Park Regional Detention System | 768.0739 | City of Rockledge | DEP | Barton Park Regional Detention System | "Wet detention" means the collection and temporary storage of stormwater in a permanently wet impoundment in such a manner as to provide for treatment through physical, chemical, and biological processes with subsequent gradual release of the stormwater. | Wet Detention Pond | Completed | 2010 | 2.823 | 1.249 | B | 757 | $2,600,000 | $40,000 | DEP | Not provided | S0538 | Structural | 2013 | North Indian River Lagoon | Not provided | Not provided | Not provided | Wet Detention Effciency Calculation and TA | yes | 54.9615 | 115.0473
8172 | City of Rockledge | North IRL | B | IR8-11 | 0.36 | 0.48 | 0.15083 | 10.1786 | 1.5094 | 1.5352 | 0.22767 | 1210 | Fixed Single Family Units | ROCK-17 | Barton Park Regional Detention System | 768.0739 | City of Rockledge | DEP | Barton Park Regional Detention System | "Wet detention" means the collection and temporary storage of stormwater in a permanently wet impoundment in such a manner as to provide for treatment through physical, chemical, and biological processes with subsequent gradual release of the stormwater. | Wet Detention Pond | Completed | 2010 | 2.823 | 1.249 | B | 757 | $2,600,000 | $40,000 | DEP | Not provided | S0538 | Structural | 2013 | North Indian River Lagoon | Not provided | Not provided | Not provided | Wet Detention Effciency Calculation and TA | yes | 99.0314 | 610.3879
8173 | City of Rockledge | North IRL | B | IR8-11 | 0.36 | 0.48 | 0.010084 | 10.1786 | 1.5094 | 0.10264 | 0.015221 | 1210 | Fixed Single Family Units | ROCK-17 | Barton Park Regional Detention System | 768.0739 | City of Rockledge | DEP | Barton Park Regional Detention System | "Wet detention" means the collection and temporary storage of stormwater in a permanently wet impoundment in such a manner as to provide for treatment through physical, chemical, and biological processes with subsequent gradual release of the stormwater. | Wet Detention Pond | Completed | 2010 | 2.823 | 1.249 | B | 757 | $2,600,000 | $40,000 | DEP | Not provided | S0538 | Structural | 2013 | North Indian River Lagoon | Not provided | Not provided | Not provided | Wet Detention Effciency Calculation and TA | yes | 25.9448 | 40.8078
8174 | City of Rockledge | North IRL | B | IR8-11 | 0.36 | 0.48 | 0.021895 | 10.1786 | 1.5094 | 0.22286 | 0.033049 | 1210 | Fixed Single Family Units | ROCK-17 | Barton Park Regional Detention System | 768.0739 | City of Rockledge | DEP | Barton Park Regional Detention System | "Wet detention" means the collection and temporary storage of stormwater in a permanently wet impoundment in such a manner as to provide for treatment through physical, chemical, and biological processes with subsequent gradual release of the stormwater. | Wet Detention Pond | Completed | 2010 | 2.823 | 1.249 | B | 757 | $2,600,000 | $40,000 | DEP | Not provided | S0538 | Structural | 2013 | North Indian River Lagoon | Not provided | Not provided | Not provided | Wet Detention Effciency Calculation and TA | yes | 58.8912 | 88.6063
8175 | City of Rockledge | North IRL | B | IR8-11 | 0.36 | 0.48 | 0.61776 | 8.0179 | 1.0929 | 4.9532 | 0.67516 | 1750 | Governmental | ROCK-17 | Barton Park Regional Detention System | 768.0739 | City of Rockledge | DEP | Barton Park Regional Detention System | "Wet detention" means the collection and temporary storage of stormwater in a permanently wet impoundment in such a manner as to provide for treatment through physical, chemical, and biological processes with subsequent gradual release of the stormwater. | Wet Detention Pond | Completed | 2010 | 2.823 | 1.249 | B | 757 | $2,600,000 | $40,000 | DEP | Not provided | S0538 | Structural | 2013 | North Indian River Lagoon | Not provided | Not provided | Not provided | Wet Detention Effciency Calculation and TA | yes | 200 | 2500
8176 | City of Rockledge | North IRL | B | IR8-11 | 0.36 | 0.48 | 0.096098 | 11.3057 | 1.4833 | 1.0865 | 0.14254 | 8140 | Roads and Highways | ROCK-17 | Barton Park Regional Detention System | 768.0739 | City of Rockledge | DEP | Barton Park Regional Detention System | "Wet detention" means the collection and temporary storage of stormwater in a permanently wet impoundment in such a manner as to provide for treatment through physical, chemical, and biological processes with subsequent gradual release of the stormwater. | Wet Detention Pond | Completed | 2010 | 2.823 | 1.249 | B | 757 | $2,600,000 | $40,000 | DEP | Not provided | S0538 | Structural | 2013 | North Indian River Lagoon | Not provided | Not provided | Not provided | Wet Detention Effciency Calculation and TA | yes | 78.9413 | 388.8957
8177 | City of Rockledge | North IRL | B | IR8-11 | 0.36 | 0.48 | 3.1951e-05 | 11.3057 | 1.4833 | 0.00036123 | 4.7394e-05 | 1410 | Retail Sales and Services | ROCK-17 | Barton Park Regional Detention System | 768.0739 | City of Rockledge | DEP | Barton Park Regional Detention System | "Wet detention" means the collection and temporary storage of stormwater in a permanently wet impoundment in such a manner as to provide for treatment through physical, chemical, and biological processes with subsequent gradual release of the stormwater. | Wet Detention Pond | Completed | 2010 | 2.823 | 1.249 | B | 757 | $2,600,000 | $40,000 | DEP | Not provided | S0538 | Structural | 2013 | North Indian River Lagoon | Not provided | Not provided | Not provided | Wet Detention Effciency Calculation and TA | yes | 19.4411 | 0.1293
8178 | City of Rockledge | North IRL | B | IR8-11 | 0.36 | 0.48 | 0.18795 | 10.1747 | 1.5083 | 1.9124 | 0.2835 | 1200 | Residential, Medium Density-Two-five dwellingunits per acre | ROCK-17 | Barton Park Regional Detention System | 768.0739 | City of Rockledge | DEP | Barton Park Regional Detention System | "Wet detention" means the collection and temporary storage of stormwater in a permanently wet impoundment in such a manner as to provide for treatment through physical, chemical, and biological processes with subsequent gradual release of the stormwater. | Wet Detention Pond | Completed | 2010 | 2.823 | 1.249 | B | 757 | $2,600,000 | $40,000 | DEP | Not provided | S0538 | Structural | 2013 | North Indian River Lagoon | Not provided | Not provided | Not provided | Wet Detention Effciency Calculation and TA | yes | 130.4509 | 760.6236
8179 | City of Rockledge | North IRL | B | IR8-11 | 0.36 | 0.48 | 0.064161 | 10.1747 | 1.5083 | 0.65282 | 0.096776 | 1210 | Fixed Single Family Units | ROCK-17 | Barton Park Regional Detention System | 768.0739 | City of Rockledge | DEP | Barton Park Regional Detention System | "Wet detention" means the collection and temporary storage of stormwater in a permanently wet impoundment in such a manner as to provide for treatment through physical, chemical, and biological processes with subsequent gradual release of the stormwater. | Wet Detention Pond | Completed | 2010 | 2.823 | 1.249 | B | 757 | $2,600,000 | $40,000 | DEP | Not provided | S0538 | Structural | 2013 | North Indian River Lagoon | Not provided | Not provided | Not provided | Wet Detention Effciency Calculation and TA | yes | 77.9171 | 259.6508
8180 | City of Rockledge | North IRL | B | IR8-11 | 0.36 | 0.48 | 0.17219 | 10.1747 | 1.5083 | 1.752 | 0.25973 | 1210 | Fixed Single Family Units | ROCK-17 | Barton Park Regional Detention System | 768.0739 | City of Rockledge | DEP | Barton Park Regional Detention System | "Wet detention" means the collection and temporary storage of stormwater in a permanently wet impoundment in such a manner as to provide for treatment through physical, chemical, and biological processes with subsequent gradual release of the stormwater. | Wet Detention Pond | Completed | 2010 | 2.823 | 1.249 | B | 757 | $2,600,000 | $40,000 | DEP | Not provided | S0538 | Structural | 2013 | North Indian River Lagoon | Not provided | Not provided | Not provided | Wet Detention Effciency Calculation and TA | yes | 106.6558 | 696.8464
8181 | City of Rockledge | North IRL | B | IR8-11 | 0.36 | 0.48 | 0.1389 | 10.1747 | 1.5083 | 1.4133 | 0.20951 | 1210 | Fixed Single Family Units | ROCK-17 | Barton Park Regional Detention System | 768.0739 | City of Rockledge | DEP | Barton Park Regional Detention System | "Wet detention" means the collection and temporary storage of stormwater in a permanently wet impoundment in such a manner as to provide for treatment through physical, chemical, and biological processes with subsequent gradual release of the stormwater. | Wet Detention Pond | Completed | 2010 | 2.823 | 1.249 | B | 757 | $2,600,000 | $40,000 | DEP | Not provided | S0538 | Structural | 2013 | North Indian River Lagoon | Not provided | Not provided | Not provided | Wet Detention Effciency Calculation and TA | yes | 97.6272 | 562.1208
8182 | City of Rockledge | North IRL | B | IR8-11 | 0.36 | 0.48 | 0.0033846 | 10.1747 | 1.5083 | 0.034437 | 0.0051051 | 1710 | Educational Facilities | ROCK-17 | Barton Park Regional Detention System | 768.0739 | City of Rockledge | DEP | Barton Park Regional Detention System | "Wet detention" means the collection and temporary storage of stormwater in a permanently wet impoundment in such a manner as to provide for treatment through physical, chemical, and biological processes with subsequent gradual release of the stormwater. | Wet Detention Pond | Completed | 2010 | 2.823 | 1.249 | B | 757 | $2,600,000 | $40,000 | DEP | Not provided | S0538 | Structural | 2013 | North Indian River Lagoon | Not provided | Not provided | Not provided | Wet Detention Effciency Calculation and TA | yes | 70.1617 | 13.697
8183 | City of Rockledge | North IRL | B | IR8-11 | 0.36 | 0.48 | 0.023073 | 10.1747 | 1.5083 | 0.23476 | 0.034801 | 1210 | Fixed Single Family Units | ROCK-17 | Barton Park Regional Detention System | 768.0739 | City of Rockledge | DEP | Barton Park Regional Detention System | "Wet detention" means the collection and temporary storage of stormwater in a permanently wet impoundment in such a manner as to provide for treatment through physical, chemical, and biological processes with subsequent gradual release of the stormwater. | Wet Detention Pond | Completed | 2010 | 2.823 | 1.249 | B | 757 | $2,600,000 | $40,000 | DEP | Not provided | S0538 | Structural | 2013 | North Indian River Lagoon | Not provided | Not provided | Not provided | Wet Detention Effciency Calculation and TA | yes | 54.3797 | 93.3719
8184 | City of Rockledge | North IRL | B | IR8-11 | 0.36 | 0.48 | 0.020244 | 10.1747 | 1.5083 | 0.20598 | 0.030535 | 1210 | Fixed Single Family Units | ROCK-17 | Barton Park Regional Detention System | 768.0739 | City of Rockledge | DEP | Barton Park Regional Detention System | "Wet detention" means the collection and temporary storage of stormwater in a permanently wet impoundment in such a manner as to provide for treatment through physical, chemical, and biological processes with subsequent gradual release of the stormwater. | Wet Detention Pond | Completed | 2010 | 2.823 | 1.249 | B | 757 | $2,600,000 | $40,000 | DEP | Not provided | S0538 | Structural | 2013 | North Indian River Lagoon | Not provided | Not provided | Not provided | Wet Detention Effciency Calculation and TA | yes | 45.3939 | 81.9251
8185 | City of Rockledge | North IRL | B | IR8-11 | 0.36 | 0.48 | 0.0078491 | 10.1747 | 1.5083 | 0.079862 | 0.011839 | 1210 | Fixed Single Family Units | ROCK-17 | Barton Park Regional Detention System | 768.0739 | City of Rockledge | DEP | Barton Park Regional Detention System | "Wet detention" means the collection and temporary storage of stormwater in a permanently wet impoundment in such a manner as to provide for treatment through physical, chemical, and biological processes with subsequent gradual release of the stormwater. | Wet Detention Pond | Completed | 2010 | 2.823 | 1.249 | B | 757 | $2,600,000 | $40,000 | DEP | Not provided | S0538 | Structural | 2013 | North Indian River Lagoon | Not provided | Not provided | Not provided | Wet Detention Effciency Calculation and TA | yes | 24.6518 | 31.7644
8186 | City of Rockledge | North IRL | B | IR8-11 | 0.36 | 0.48 | 0.063582 | 3.9633 | 0.62274 | 0.25199 | 0.039594 | 1200 | Residential, Medium Density-Two-five dwellingunits per acre | ROCK-17 | Barton Park Regional Detention System | 768.0739 | City of Rockledge | DEP | Barton Park Regional Detention System | "Wet detention" means the collection and temporary storage of stormwater in a permanently wet impoundment in such a manner as to provide for treatment through physical, chemical, and biological processes with subsequent gradual release of the stormwater. | Wet Detention Pond | Completed | 2010 | 2.823 | 1.249 | B | 757 | $2,600,000 | $40,000 | DEP | Not provided | S0538 | Structural | 2013 | North Indian River Lagoon | Not provided | Not provided | Not provided | Wet Detention Effciency Calculation and TA | yes | 116.2668 | 257.3052
8187 | Natural Lands | North IRL | B | IR8-11 | 0.36 | 0.48 | 0.17892 | 3.9633 | 0.62274 | 0.7091 | 0.11142 | 5300 | Reservoirs | ROCK-17 | Barton Park Regional Detention System | 768.0739 | City of Rockledge | DEP | Barton Park Regional Detention System | "Wet detention" means the collection and temporary storage of stormwater in a permanently wet impoundment in such a manner as to provide for treatment through physical, chemical, and biological processes with subsequent gradual release of the stormwater. | Wet Detention Pond | Completed | 2010 | 2.823 | 1.249 | B | 757 | $2,600,000 | $40,000 | DEP | Not provided | S0538 | Structural | 2013 | North Indian River Lagoon | Not provided | Not provided | Not provided | Wet Detention Effciency Calculation and TA | yes | 128.9853 | 724.0546
8188 | City of Rockledge | North IRL | B | IR8-11 | 0.36 | 0.48 | 0.18899 | 3.9633 | 0.62274 | 0.74902 | 0.11769 | 1210 | Fixed Single Family Units | ROCK-17 | Barton Park Regional Detention System | 768.0739 | City of Rockledge | DEP | Barton Park Regional Detention System | "Wet detention" means the collection and temporary storage of stormwater in a permanently wet impoundment in such a manner as to provide for treatment through physical, chemical, and biological processes with subsequent gradual release of the stormwater. | Wet Detention Pond | Completed | 2010 | 2.823 | 1.249 | B | 757 | $2,600,000 | $40,000 | DEP | Not provided | S0538 | Structural | 2013 | North Indian River Lagoon | Not provided | Not provided | Not provided | Wet Detention Effciency Calculation and TA | yes | 108.9285 | 764.8184
8189 | City of Rockledge | North IRL | B | IR8-11 | 0.36 | 0.48 | 0.17219 | 3.9633 | 0.62274 | 0.68243 | 0.10723 | 1210 | Fixed Single Family Units | ROCK-17 | Barton Park Regional Detention System | 768.0739 | City of Rockledge | DEP | Barton Park Regional Detention System | "Wet detention" means the collection and temporary storage of stormwater in a permanently wet impoundment in such a manner as to provide for treatment through physical, chemical, and biological processes with subsequent gradual release of the stormwater. | Wet Detention Pond | Completed | 2010 | 2.823 | 1.249 | B | 757 | $2,600,000 | $40,000 | DEP | Not provided | S0538 | Structural | 2013 | North Indian River Lagoon | Not provided | Not provided | Not provided | Wet Detention Effciency Calculation and TA | yes | 106.718 | 696.8296
8190 | City of Rockledge | North IRL | B | IR8-11 | 0.36 | 0.48 | 0.014083 | 3.9633 | 0.62274 | 0.055815 | 0.00877 | 1210 | Fixed Single Family Units | ROCK-17 | Barton Park Regional Detention System | 768.0739 | City of Rockledge | DEP | Barton Park Regional Detention System | "Wet detention" means the collection and temporary storage of stormwater in a permanently wet impoundment in such a manner as to provide for treatment through physical, chemical, and biological processes with subsequent gradual release of the stormwater. | Wet Detention Pond | Completed | 2010 | 2.823 | 1.249 | B | 757 | $2,600,000 | $40,000 | DEP | Not provided | S0538 | Structural | 2013 | North Indian River Lagoon | Not provided | Not provided | Not provided | Wet Detention Effciency Calculation and TA | yes | 64.8357 | 56.9923
8191 | City of Rockledge | North IRL | B | IR8-11 | 0.36 | 0.48 | 0.0097552 | 10.7264 | 1.4031 | 0.10464 | 0.013688 | 1400 | Commercial and Services | ROCK-17 | Barton Park Regional Detention System | 768.0739 | City of Rockledge | DEP | Barton Park Regional Detention System | "Wet detention" means the collection and temporary storage of stormwater in a permanently wet impoundment in such a manner as to provide for treatment through physical, chemical, and biological processes with subsequent gradual release of the stormwater. | Wet Detention Pond | Completed | 2010 | 2.823 | 1.249 | B | 757 | $2,600,000 | $40,000 | DEP | Not provided | S0538 | Structural | 2013 | North Indian River Lagoon | Not provided | Not provided | Not provided | Wet Detention Effciency Calculation and TA | yes | 26.582 | 39.4777
8192 | City of Rockledge | North IRL | B | IR8-11 | 0.36 | 0.48 | 0.02379 | 10.7264 | 1.4031 | 0.25518 | 0.03338 | 1400 | Commercial and Services | ROCK-17 | Barton Park Regional Detention System | 768.0739 | City of Rockledge | DEP | Barton Park Regional Detention System | "Wet detention" means the collection and temporary storage of stormwater in a permanently wet impoundment in such a manner as to provide for treatment through physical, chemical, and biological processes with subsequent gradual release of the stormwater. | Wet Detention Pond | Completed | 2010 | 2.823 | 1.249 | B | 757 | $2,600,000 | $40,000 | DEP | Not provided | S0538 | Structural | 2013 | North Indian River Lagoon | Not provided | Not provided | Not provided | Wet Detention Effciency Calculation and TA | yes | 103.8964 | 96.2731
8193 | City of Rockledge | North IRL | B | IR8-11 | 0.36 | 0.48 | 0.056039 | 10.7264 | 1.4031 | 0.6011 | 0.078629 | 1860 | Community Recreational Facilities | ROCK-17 | Barton Park Regional Detention System | 768.0739 | City of Rockledge | DEP | Barton Park Regional Detention System | "Wet detention" means the collection and temporary storage of stormwater in a permanently wet impoundment in such a manner as to provide for treatment through physical, chemical, and biological processes with subsequent gradual release of the stormwater. | Wet Detention Pond | Completed | 2010 | 2.823 | 1.249 | B | 757 | $2,600,000 | $40,000 | DEP | Not provided | S0538 | Structural | 2013 | North Indian River Lagoon | Not provided | Not provided | Not provided | Wet Detention Effciency Calculation and TA | yes | 93.4379 | 226.7815
8194 | City of Rockledge | North IRL | B | IR8-11 | 0.36 | 0.48 | 0.31161 | 10.7264 | 1.4031 | 3.3424 | 0.43722 | 8140 | Roads and Highways | ROCK-17 | Barton Park Regional Detention System | 768.0739 | City of Rockledge | DEP | Barton Park Regional Detention System | "Wet detention" means the collection and temporary storage of stormwater in a permanently wet impoundment in such a manner as to provide for treatment through physical, chemical, and biological processes with subsequent gradual release of the stormwater. | Wet Detention Pond | Completed | 2010 | 2.823 | 1.249 | B | 757 | $2,600,000 | $40,000 | DEP | Not provided | S0538 | Structural | 2013 | North Indian River Lagoon | Not provided | Not provided | Not provided | Wet Detention Effciency Calculation and TA | yes | 150.4919 | 1261.0346
8195 | City of Rockledge | North IRL | B | IR8-11 | 0.36 | 0.48 | 0.0067169 | 9.4422 | 1.2495 | 0.063423 | 0.0083926 | 1400 | Commercial and Services | ROCK-17 | Barton Park Regional Detention System | 768.0739 | City of Rockledge | DEP | Barton Park Regional Detention System | "Wet detention" means the collection and temporary storage of stormwater in a permanently wet impoundment in such a manner as to provide for treatment through physical, chemical, and biological processes with subsequent gradual release of the stormwater. | Wet Detention Pond | Completed | 2010 | 2.823 | 1.249 | B | 757 | $2,600,000 | $40,000 | DEP | Not provided | S0538 | Structural | 2013 | North Indian River Lagoon | Not provided | Not provided | Not provided | Wet Detention Effciency Calculation and TA | yes | 106.6006 | 27.1825
8196 | City of Rockledge | North IRL | B | IR8-11 | 0.36 | 0.48 | 0.18455 | 9.4422 | 1.2495 | 1.7426 | 0.2306 | 1410 | Retail Sales and Services | ROCK-17 | Barton Park Regional Detention System | 768.0739 | City of Rockledge | DEP | Barton Park Regional Detention System | "Wet detention" means the collection and temporary storage of stormwater in a permanently wet impoundment in such a manner as to provide for treatment through physical, chemical, and biological processes with subsequent gradual release of the stormwater. | Wet Detention Pond | Completed | 2010 | 2.823 | 1.249 | B | 757 | $2,600,000 | $40,000 | DEP | Not provided | S0538 | Structural | 2013 | North Indian River Lagoon | Not provided | Not provided | Not provided | Wet Detention Effciency Calculation and TA | yes | 134.6917 | 746.8661
8197 | City of Rockledge | North IRL | B | IR8-11 | 0.36 | 0.48 | 0.5904 | 5.6194 | 0.75738 | 3.3177 | 0.44716 | 1660 | Holding Ponds | ROCK-17 | Barton Park Regional Detention System | 768.0739 | City of Rockledge | DEP | Barton Park Regional Detention System | "Wet detention" means the collection and temporary storage of stormwater in a permanently wet impoundment in such a manner as to provide for treatment through physical, chemical, and biological processes with subsequent gradual release of the stormwater. | Wet Detention Pond | Completed | 2010 | 2.823 | 1.249 | B | 757 | $2,600,000 | $40,000 | DEP | Not provided | S0538 | Structural | 2013 | North Indian River Lagoon | Not provided | Not provided | Not provided | Wet Detention Effciency Calculation and TA | yes | 195.5465 | 2389.2596
8198 | City of Rockledge | North IRL | B | IR8-11 | 0.36 | 0.48 | 0.027365 | 5.6194 | 0.75738 | 0.15377 | 0.020725 | 7420 | Borrow areas | ROCK-17 | Barton Park Regional Detention System | 768.0739 | City of Rockledge | DEP | Barton Park Regional Detention System | "Wet detention" means the collection and temporary storage of stormwater in a permanently wet impoundment in such a manner as to provide for treatment through physical, chemical, and biological processes with subsequent gradual release of the stormwater. | Wet Detention Pond | Completed | 2010 | 2.823 | 1.249 | B | 757 | $2,600,000 | $40,000 | DEP | Not provided | S0538 | Structural | 2013 | North Indian River Lagoon | Not provided | Not provided | Not provided | Wet Detention Effciency Calculation and TA | yes | 104.7043 | 110.7404
8199 | City of Rockledge | North IRL | B | IR8-11 | 0.36 | 0.48 | 0.25331 | 12.0352 | 1.589 | 3.0486 | 0.4025 | 1400 | Commercial and Services | ROCK-17 | Barton Park Regional Detention System | 768.0739 | City of Rockledge | DEP | Barton Park Regional Detention System | "Wet detention" means the collection and temporary storage of stormwater in a permanently wet impoundment in such a manner as to provide for treatment through physical, chemical, and biological processes with subsequent gradual release of the stormwater. | Wet Detention Pond | Completed | 2010 | 2.823 | 1.249 | B | 757 | $2,600,000 | $40,000 | DEP | Not provided | S0538 | Structural | 2013 | North Indian River Lagoon | Not provided | Not provided | Not provided | Wet Detention Effciency Calculation and TA | yes | 166.044 | 1025.1032
8200 | City of Rockledge | North IRL | B | IR8-11 | 0.36 | 0.48 | 0.17427 | 12.0352 | 1.589 | 2.0973 | 0.2769 | 1410 | Retail Sales and Services | ROCK-17 | Barton Park Regional Detention System | 768.0739 | City of Rockledge | DEP | Barton Park Regional Detention System | "Wet detention" means the collection and temporary storage of stormwater in a permanently wet impoundment in such a manner as to provide for treatment through physical, chemical, and biological processes with subsequent gradual release of the stormwater. | Wet Detention Pond | Completed | 2010 | 2.823 | 1.249 | B | 757 | $2,600,000 | $40,000 | DEP | Not provided | S0538 | Structural | 2013 | North Indian River Lagoon | Not provided | Not provided | Not provided | Wet Detention Effciency Calculation and TA | yes | 120.4375 | 705.2256
8201 | City of Rockledge | North IRL | B | IR8-11 | 0.36 | 0.48 | 0.14291 | 12.0352 | 1.589 | 1.72 | 0.22708 | 1410 | Retail Sales and Services | ROCK-17 | Barton Park Regional Detention System | 768.0739 | City of Rockledge | DEP | Barton Park Regional Detention System | "Wet detention" means the collection and temporary storage of stormwater in a permanently wet impoundment in such a manner as to provide for treatment through physical, chemical, and biological processes with subsequent gradual release of the stormwater. | Wet Detention Pond | Completed | 2010 | 2.823 | 1.249 | B | 757 | $2,600,000 | $40,000 | DEP | Not provided | S0538 | Structural | 2013 | North Indian River Lagoon | Not provided | Not provided | Not provided | Wet Detention Effciency Calculation and TA | yes | 102.2546 | 578.3416
8202 | City of Rockledge | North IRL | B | IR8-11 | 0.36 | 0.48 | 0.12792 | 8.344 | 1.1367 | 1.0674 | 0.14541 | 1400 | Commercial and Services | ROCK-17 | Barton Park Regional Detention System | 768.0739 | City of Rockledge | DEP | Barton Park Regional Detention System | "Wet detention" means the collection and temporary storage of stormwater in a permanently wet impoundment in such a manner as to provide for treatment through physical, chemical, and biological processes with subsequent gradual release of the stormwater. | Wet Detention Pond | Completed | 2010 | 2.823 | 1.249 | B | 757 | $2,600,000 | $40,000 | DEP | Not provided | S0538 | Structural | 2013 | North Indian River Lagoon | Not provided | Not provided | Not provided | Wet Detention Effciency Calculation and TA | yes | 114.5521 | 517.6893
8203 | City of Rockledge | North IRL | B | IR8-11 | 0.36 | 0.48 | 0.00030068 | 8.344 | 1.1367 | 0.0025089 | 0.00034178 | 1410 | Retail Sales and Services | ROCK-17 | Barton Park Regional Detention System | 768.0739 | City of Rockledge | DEP | Barton Park Regional Detention System | "Wet detention" means the collection and temporary storage of stormwater in a permanently wet impoundment in such a manner as to provide for treatment through physical, chemical, and biological processes with subsequent gradual release of the stormwater. | Wet Detention Pond | Completed | 2010 | 2.823 | 1.249 | B | 757 | $2,600,000 | $40,000 | DEP | Not provided | S0538 | Structural | 2013 | North Indian River Lagoon | Not provided | Not provided | Not provided | Wet Detention Effciency Calculation and TA | yes | 67.5153 | 1.2168
8204 | City of Rockledge | North IRL | B | IR8-11 | 0.36 | 0.48 | 0.35789 | 8.344 | 1.1367 | 2.9863 | 0.40682 | 1750 | Governmental | ROCK-17 | Barton Park Regional Detention System | 768.0739 | City of Rockledge | DEP | Barton Park Regional Detention System | "Wet detention" means the collection and temporary storage of stormwater in a permanently wet impoundment in such a manner as to provide for treatment through physical, chemical, and biological processes with subsequent gradual release of the stormwater. | Wet Detention Pond | Completed | 2010 | 2.823 | 1.249 | B | 757 | $2,600,000 | $40,000 | DEP | Not provided | S0538 | Structural | 2013 | North Indian River Lagoon | Not provided | Not provided | Not provided | Wet Detention Effciency Calculation and TA | yes | 157.7103 | 1448.3446
8205 | City of Rockledge | North IRL | B | IR8-11 | 0.36 | 0.48 | 0.2021 | 10.2175 | 1.5151 | 2.0649 | 0.3062 | 1200 | Residential, Medium Density-Two-five dwellingunits per acre | ROCK-17 | Barton Park Regional Detention System | 768.0739 | City of Rockledge | DEP | Barton Park Regional Detention System | "Wet detention" means the collection and temporary storage of stormwater in a permanently wet impoundment in such a manner as to provide for treatment through physical, chemical, and biological processes with subsequent gradual release of the stormwater. | Wet Detention Pond | Completed | 2010 | 2.823 | 1.249 | B | 757 | $2,600,000 | $40,000 | DEP | Not provided | S0538 | Structural | 2013 | North Indian River Lagoon | Not provided | Not provided | Not provided | Wet Detention Effciency Calculation and TA | yes | 133.4064 | 817.8585
8206 | City of Rockledge | North IRL | B | IR8-11 | 0.36 | 0.48 | 0.09169 | 10.2175 | 1.5151 | 0.93683 | 0.13892 | 1210 | Fixed Single Family Units | ROCK-17 | Barton Park Regional Detention System | 768.0739 | City of Rockledge | DEP | Barton Park Regional Detention System | "Wet detention" means the collection and temporary storage of stormwater in a permanently wet impoundment in such a manner as to provide for treatment through physical, chemical, and biological processes with subsequent gradual release of the stormwater. | Wet Detention Pond | Completed | 2010 | 2.823 | 1.249 | B | 757 | $2,600,000 | $40,000 | DEP | Not provided | S0538 | Structural | 2013 | North Indian River Lagoon | Not provided | Not provided | Not provided | Wet Detention Effciency Calculation and TA | yes | 77.0622 | 371.0544
8207 | City of Rockledge | North IRL | B | IR8-11 | 0.36 | 0.48 | 0.085255 | 10.2175 | 1.5151 | 0.87109 | 0.12917 | 1210 | Fixed Single Family Units | ROCK-17 | Barton Park Regional Detention System | 768.0739 | City of Rockledge | DEP | Barton Park Regional Detention System | "Wet detention" means the collection and temporary storage of stormwater in a permanently wet impoundment in such a manner as to provide for treatment through physical, chemical, and biological processes with subsequent gradual release of the stormwater. | Wet Detention Pond | Completed | 2010 | 2.823 | 1.249 | B | 757 | $2,600,000 | $40,000 | DEP | Not provided | S0538 | Structural | 2013 | North Indian River Lagoon | Not provided | Not provided | Not provided | Wet Detention Effciency Calculation and TA | yes | 76.9005 | 345.0134
8208 | City of Rockledge | North IRL | B | IR8-11 | 0.36 | 0.48 | 0.10155 | 10.2175 | 1.5151 | 1.0376 | 0.15386 | 1210 | Fixed Single Family Units | ROCK-17 | Barton Park Regional Detention System | 768.0739 | City of Rockledge | DEP | Barton Park Regional Detention System | "Wet detention" means the collection and temporary storage of stormwater in a permanently wet impoundment in such a manner as to provide for treatment through physical, chemical, and biological processes with subsequent gradual release of the stormwater. | Wet Detention Pond | Completed | 2010 | 2.823 | 1.249 | B | 757 | $2,600,000 | $40,000 | DEP | Not provided | S0538 | Structural | 2013 | North Indian River Lagoon | Not provided | Not provided | Not provided | Wet Detention Effciency Calculation and TA | yes | 81.1968 | 410.9513
8209 | City of Rockledge | North IRL | B | IR8-11 | 0.36 | 0.48 | 0.085272 | 10.2175 | 1.5151 | 0.87126 | 0.1292 | 1210 | Fixed Single Family Units | ROCK-17 | Barton Park Regional Detention System | 768.0739 | City of Rockledge | DEP | Barton Park Regional Detention System | "Wet detention" means the collection and temporary storage of stormwater in a permanently wet impoundment in such a manner as to provide for treatment through physical, chemical, and biological processes with subsequent gradual release of the stormwater. | Wet Detention Pond | Completed | 2010 | 2.823 | 1.249 | B | 757 | $2,600,000 | $40,000 | DEP | Not provided | S0538 | Structural | 2013 | North Indian River Lagoon | Not provided | Not provided | Not provided | Wet Detention Effciency Calculation and TA | yes | 76.5132 | 345.0817
8210 | City of Rockledge | North IRL | B | IR8-11 | 0.36 | 0.48 | 0.045926 | 10.2175 | 1.5151 | 0.46924 | 0.069583 | 1210 | Fixed Single Family Units | ROCK-17 | Barton Park Regional Detention System | 768.0739 | City of Rockledge | DEP | Barton Park Regional Detention System | "Wet detention" means the collection and temporary storage of stormwater in a permanently wet impoundment in such a manner as to provide for treatment through physical, chemical, and biological processes with subsequent gradual release of the stormwater. | Wet Detention Pond | Completed | 2010 | 2.823 | 1.249 | B | 757 | $2,600,000 | $40,000 | DEP | Not provided | S0538 | Structural | 2013 | North Indian River Lagoon | Not provided | Not provided | Not provided | Wet Detention Effciency Calculation and TA | yes | 57.7152 | 185.8548
8211 | City of Rockledge | North IRL | B | IR8-11 | 0.36 | 0.48 | 0.0059765 | 10.2175 | 1.5151 | 0.061064 | 0.009055 | 1210 | Fixed Single Family Units | ROCK-17 | Barton Park Regional Detention System | 768.0739 | City of Rockledge | DEP | Barton Park Regional Detention System | "Wet detention" means the collection and temporary storage of stormwater in a permanently wet impoundment in such a manner as to provide for treatment through physical, chemical, and biological processes with subsequent gradual release of the stormwater. | Wet Detention Pond | Completed | 2010 | 2.823 | 1.249 | B | 757 | $2,600,000 | $40,000 | DEP | Not provided | S0538 | Structural | 2013 | North Indian River Lagoon | Not provided | Not provided | Not provided | Wet Detention Effciency Calculation and TA | yes | 33.0047 | 24.1859
8212 | City of Rockledge | North IRL | B | IR8-11 | 0.36 | 0.48 | 0.20449 | 10.0959 | 1.491 | 2.0645 | 0.30489 | 1200 | Residential, Medium Density-Two-five dwellingunits per acre | ROCK-17 | Barton Park Regional Detention System | 768.0739 | City of Rockledge | DEP | Barton Park Regional Detention System | "Wet detention" means the collection and temporary storage of stormwater in a permanently wet impoundment in such a manner as to provide for treatment through physical, chemical, and biological processes with subsequent gradual release of the stormwater. | Wet Detention Pond | Completed | 2010 | 2.823 | 1.249 | B | 757 | $2,600,000 | $40,000 | DEP | Not provided | S0538 | Structural | 2013 | North Indian River Lagoon | Not provided | Not provided | Not provided | Wet Detention Effciency Calculation and TA | yes | 132.696 | 827.5284
8213 | City of Rockledge | North IRL | B | IR8-11 | 0.36 | 0.48 | 0.0028864 | 10.0959 | 1.491 | 0.029141 | 0.0043038 | 1210 | Fixed Single Family Units | ROCK-17 | Barton Park Regional Detention System | 768.0739 | City of Rockledge | DEP | Barton Park Regional Detention System | "Wet detention" means the collection and temporary storage of stormwater in a permanently wet impoundment in such a manner as to provide for treatment through physical, chemical, and biological processes with subsequent gradual release of the stormwater. | Wet Detention Pond | Completed | 2010 | 2.823 | 1.249 | B | 757 | $2,600,000 | $40,000 | DEP | Not provided | S0538 | Structural | 2013 | North Indian River Lagoon | Not provided | Not provided | Not provided | Wet Detention Effciency Calculation and TA | yes | 21.2727 | 11.681
8214 | City of Rockledge | North IRL | B | IR8-11 | 0.36 | 0.48 | 0.0065146 | 10.0959 | 1.491 | 0.065771 | 0.0097134 | 1210 | Fixed Single Family Units | ROCK-17 | Barton Park Regional Detention System | 768.0739 | City of Rockledge | DEP | Barton Park Regional Detention System | "Wet detention" means the collection and temporary storage of stormwater in a permanently wet impoundment in such a manner as to provide for treatment through physical, chemical, and biological processes with subsequent gradual release of the stormwater. | Wet Detention Pond | Completed | 2010 | 2.823 | 1.249 | B | 757 | $2,600,000 | $40,000 | DEP | Not provided | S0538 | Structural | 2013 | North Indian River Lagoon | Not provided | Not provided | Not provided | Wet Detention Effciency Calculation and TA | yes | 43.367 | 26.3635
8215 | City of Rockledge | North IRL | B | IR8-11 | 0.36 | 0.48 | 0.013203 | 10.0959 | 1.491 | 0.1333 | 0.019686 | 1720 | Religious | ROCK-17 | Barton Park Regional Detention System | 768.0739 | City of Rockledge | DEP | Barton Park Regional Detention System | "Wet detention" means the collection and temporary storage of stormwater in a permanently wet impoundment in such a manner as to provide for treatment through physical, chemical, and biological processes with subsequent gradual release of the stormwater. | Wet Detention Pond | Completed | 2010 | 2.823 | 1.249 | B | 757 | $2,600,000 | $40,000 | DEP | Not provided | S0538 | Structural | 2013 | North Indian River Lagoon | Not provided | Not provided | Not provided | Wet Detention Effciency Calculation and TA | yes | 40.2641 | 53.4317
8216 | City of Rockledge | North IRL | B | IR8-11 | 0.36 | 0.48 | 0.16076 | 10.0959 | 1.491 | 1.623 | 0.23969 | 1210 | Fixed Single Family Units | ROCK-17 | Barton Park Regional Detention System | 768.0739 | City of Rockledge | DEP | Barton Park Regional Detention System | "Wet detention" means the collection and temporary storage of stormwater in a permanently wet impoundment in such a manner as to provide for treatment through physical, chemical, and biological processes with subsequent gradual release of the stormwater. | Wet Detention Pond | Completed | 2010 | 2.823 | 1.249 | B | 757 | $2,600,000 | $40,000 | DEP | Not provided | S0538 | Structural | 2013 | North Indian River Lagoon | Not provided | Not provided | Not provided | Wet Detention Effciency Calculation and TA | yes | 103.3434 | 650.562
8217 | City of Rockledge | North IRL | B | IR8-11 | 0.36 | 0.48 | 0.162 | 10.0959 | 1.491 | 1.6355 | 0.24155 | 1210 | Fixed Single Family Units | ROCK-17 | Barton Park Regional Detention System | 768.0739 | City of Rockledge | DEP | Barton Park Regional Detention System | "Wet detention" means the collection and temporary storage of stormwater in a permanently wet impoundment in such a manner as to provide for treatment through physical, chemical, and biological processes with subsequent gradual release of the stormwater. | Wet Detention Pond | Completed | 2010 | 2.823 | 1.249 | B | 757 | $2,600,000 | $40,000 | DEP | Not provided | S0538 | Structural | 2013 | North Indian River Lagoon | Not provided | Not provided | Not provided | Wet Detention Effciency Calculation and TA | yes | 103.6706 | 655.5902
8218 | City of Rockledge | North IRL | B | IR8-11 | 0.36 | 0.48 | 0.047198 | 10.0959 | 1.491 | 0.47651 | 0.070374 | 1210 | Fixed Single Family Units | ROCK-17 | Barton Park Regional Detention System | 768.0739 | City of Rockledge | DEP | Barton Park Regional Detention System | "Wet detention" means the collection and temporary storage of stormwater in a permanently wet impoundment in such a manner as to provide for treatment through physical, chemical, and biological processes with subsequent gradual release of the stormwater. | Wet Detention Pond | Completed | 2010 | 2.823 | 1.249 | B | 757 | $2,600,000 | $40,000 | DEP | Not provided | S0538 | Structural | 2013 | North Indian River Lagoon | Not provided | Not provided | Not provided | Wet Detention Effciency Calculation and TA | yes | 72.6391 | 191.0053
8219 | City of Rockledge | North IRL | B | IR8-11 | 0.36 | 0.48 | 0.020717 | 10.0959 | 1.491 | 0.20916 | 0.030889 | 1750 | Governmental | ROCK-17 | Barton Park Regional Detention System | 768.0739 | City of Rockledge | DEP | Barton Park Regional Detention System | "Wet detention" means the collection and temporary storage of stormwater in a permanently wet impoundment in such a manner as to provide for treatment through physical, chemical, and biological processes with subsequent gradual release of the stormwater. | Wet Detention Pond | Completed | 2010 | 2.823 | 1.249 | B | 757 | $2,600,000 | $40,000 | DEP | Not provided | S0538 | Structural | 2013 | North Indian River Lagoon | Not provided | Not provided | Not provided | Wet Detention Effciency Calculation and TA | yes | 71.121 | 83.8378
8220 | City of Rockledge | North IRL | B | IR8-11 | 0.36 | 0.48 | 0.076134 | 11.1182 | 1.4792 | 0.84647 | 0.11262 | 1400 | Commercial and Services | ROCK-17 | Barton Park Regional Detention System | 768.0739 | City of Rockledge | DEP | Barton Park Regional Detention System | "Wet detention" means the collection and temporary storage of stormwater in a permanently wet impoundment in such a manner as to provide for treatment through physical, chemical, and biological processes with subsequent gradual release of the stormwater. | Wet Detention Pond | Completed | 2010 | 2.823 | 1.249 | B | 757 | $2,600,000 | $40,000 | DEP | Not provided | S0538 | Structural | 2013 | North Indian River Lagoon | Not provided | Not provided | Not provided | Wet Detention Effciency Calculation and TA | yes | 70.3909 | 308.1039
8221 | City of Rockledge | North IRL | B | IR8-11 | 0.36 | 0.48 | 0.15199 | 11.1182 | 1.4792 | 1.6898 | 0.22482 | 1430 | Professional Services | ROCK-17 | Barton Park Regional Detention System | 768.0739 | City of Rockledge | DEP | Barton Park Regional Detention System | "Wet detention" means the collection and temporary storage of stormwater in a permanently wet impoundment in such a manner as to provide for treatment through physical, chemical, and biological processes with subsequent gradual release of the stormwater. | Wet Detention Pond | Completed | 2010 | 2.823 | 1.249 | B | 757 | $2,600,000 | $40,000 | DEP | Not provided | S0538 | Structural | 2013 | North Indian River Lagoon | Not provided | Not provided | Not provided | Wet Detention Effciency Calculation and TA | yes | 103.342 | 615.0643
8222 | City of Rockledge | North IRL | B | IR8-11 | 0.36 | 0.48 | 0.14085 | 11.1182 | 1.4792 | 1.566 | 0.20835 | 1430 | Professional Services | ROCK-17 | Barton Park Regional Detention System | 768.0739 | City of Rockledge | DEP | Barton Park Regional Detention System | "Wet detention" means the collection and temporary storage of stormwater in a permanently wet impoundment in such a manner as to provide for treatment through physical, chemical, and biological processes with subsequent gradual release of the stormwater. | Wet Detention Pond | Completed | 2010 | 2.823 | 1.249 | B | 757 | $2,600,000 | $40,000 | DEP | Not provided | S0538 | Structural | 2013 | North Indian River Lagoon | Not provided | Not provided | Not provided | Wet Detention Effciency Calculation and TA | yes | 101.2835 | 569.9964
8223 | City of Rockledge | North IRL | B | IR8-11 | 0.36 | 0.48 | 0.081897 | 11.1182 | 1.4792 | 0.91055 | 0.12114 | 1430 | Professional Services | ROCK-17 | Barton Park Regional Detention System | 768.0739 | City of Rockledge | DEP | Barton Park Regional Detention System | "Wet detention" means the collection and temporary storage of stormwater in a permanently wet impoundment in such a manner as to provide for treatment through physical, chemical, and biological processes with subsequent gradual release of the stormwater. | Wet Detention Pond | Completed | 2010 | 2.823 | 1.249 | B | 757 | $2,600,000 | $40,000 | DEP | Not provided | S0538 | Structural | 2013 | North Indian River Lagoon | Not provided | Not provided | Not provided | Wet Detention Effciency Calculation and TA | yes | 72.9596 | 331.4262
8224 | City of Rockledge | North IRL | B | IR8-11 | 0.36 | 0.48 | 0.048563 | 11.1182 | 1.4792 | 0.53993 | 0.071835 | 1410 | Retail Sales and Services | ROCK-17 | Barton Park Regional Detention System | 768.0739 | City of Rockledge | DEP | Barton Park Regional Detention System | "Wet detention" means the collection and temporary storage of stormwater in a permanently wet impoundment in such a manner as to provide for treatment through physical, chemical, and biological processes with subsequent gradual release of the stormwater. | Wet Detention Pond | Completed | 2010 | 2.823 | 1.249 | B | 757 | $2,600,000 | $40,000 | DEP | Not provided | S0538 | Structural | 2013 | North Indian River Lagoon | Not provided | Not provided | Not provided | Wet Detention Effciency Calculation and TA | yes | 57.4717 | 196.5257
8225 | City of Rockledge | North IRL | B | IR8-11 | 0.36 | 0.48 | 0.11647 | 11.1182 | 1.4792 | 1.2949 | 0.17228 | 1410 | Retail Sales and Services | ROCK-17 | Barton Park Regional Detention System | 768.0739 | City of Rockledge | DEP | Barton Park Regional Detention System | "Wet detention" means the collection and temporary storage of stormwater in a permanently wet impoundment in such a manner as to provide for treatment through physical, chemical, and biological processes with subsequent gradual release of the stormwater. | Wet Detention Pond | Completed | 2010 | 2.823 | 1.249 | B | 757 | $2,600,000 | $40,000 | DEP | Not provided | S0538 | Structural | 2013 | North Indian River Lagoon | Not provided | Not provided | Not provided | Wet Detention Effciency Calculation and TA | yes | 94.0446 | 471.3246
8226 | City of Rockledge | North IRL | B | IR8-11 | 0.36 | 0.48 | 0.0018678 | 11.1182 | 1.4792 | 0.020767 | 0.0027629 | 1430 | Professional Services | ROCK-17 | Barton Park Regional Detention System | 768.0739 | City of Rockledge | DEP | Barton Park Regional Detention System | "Wet detention" means the collection and temporary storage of stormwater in a permanently wet impoundment in such a manner as to provide for treatment through physical, chemical, and biological processes with subsequent gradual release of the stormwater. | Wet Detention Pond | Completed | 2010 | 2.823 | 1.249 | B | 757 | $2,600,000 | $40,000 | DEP | Not provided | S0538 | Structural | 2013 | North Indian River Lagoon | Not provided | Not provided | Not provided | Wet Detention Effciency Calculation and TA | yes | 33.1371 | 7.5588
8227 | City of Rockledge | North IRL | B | IR8-11 | 0.36 | 0.48 | 0.0024247 | 9.5548 | 1.2508 | 0.023167 | 0.0030328 | 1400 | Commercial and Services | ROCK-17 | Barton Park Regional Detention System | 768.0739 | City of Rockledge | DEP | Barton Park Regional Detention System | "Wet detention" means the collection and temporary storage of stormwater in a permanently wet impoundment in such a manner as to provide for treatment through physical, chemical, and biological processes with subsequent gradual release of the stormwater. | Wet Detention Pond | Completed | 2010 | 2.823 | 1.249 | B | 757 | $2,600,000 | $40,000 | DEP | Not provided | S0538 | Structural | 2013 | North Indian River Lagoon | Not provided | Not provided | Not provided | Wet Detention Effciency Calculation and TA | yes | 16.0762 | 9.8123
8228 | City of Rockledge | North IRL | B | IR8-11 | 0.36 | 0.48 | 0.0011095 | 9.5548 | 1.2508 | 0.010601 | 0.0013878 | 1400 | Commercial and Services | ROCK-17 | Barton Park Regional Detention System | 768.0739 | City of Rockledge | DEP | Barton Park Regional Detention System | "Wet detention" means the collection and temporary storage of stormwater in a permanently wet impoundment in such a manner as to provide for treatment through physical, chemical, and biological processes with subsequent gradual release of the stormwater. | Wet Detention Pond | Completed | 2010 | 2.823 | 1.249 | B | 757 | $2,600,000 | $40,000 | DEP | Not provided | S0538 | Structural | 2013 | North Indian River Lagoon | Not provided | Not provided | Not provided | Wet Detention Effciency Calculation and TA | yes | 11.0353 | 4.4901
8229 | City of Rockledge | North IRL | B | IR8-11 | 0.36 | 0.48 | 0.058181 | 9.5548 | 1.2508 | 0.55591 | 0.072773 | 1410 | Retail Sales and Services | ROCK-17 | Barton Park Regional Detention System | 768.0739 | City of Rockledge | DEP | Barton Park Regional Detention System | "Wet detention" means the collection and temporary storage of stormwater in a permanently wet impoundment in such a manner as to provide for treatment through physical, chemical, and biological processes with subsequent gradual release of the stormwater. | Wet Detention Pond | Completed | 2010 | 2.823 | 1.249 | B | 757 | $2,600,000 | $40,000 | DEP | Not provided | S0538 | Structural | 2013 | North Indian River Lagoon | Not provided | Not provided | Not provided | Wet Detention Effciency Calculation and TA | yes | 68.4813 | 235.4486
8230 | City of Rockledge | North IRL | B | IR8-11 | 0.36 | 0.48 | 0.014829 | 10.2053 | 1.5133 | 0.15133 | 0.022441 | 1200 | Residential, Medium Density-Two-five dwellingunits per acre | ROCK-17 | Barton Park Regional Detention System | 768.0739 | City of Rockledge | DEP | Barton Park Regional Detention System | "Wet detention" means the collection and temporary storage of stormwater in a permanently wet impoundment in such a manner as to provide for treatment through physical, chemical, and biological processes with subsequent gradual release of the stormwater. | Wet Detention Pond | Completed | 2010 | 2.823 | 1.249 | B | 757 | $2,600,000 | $40,000 | DEP | Not provided | S0538 | Structural | 2013 | North Indian River Lagoon | Not provided | Not provided | Not provided | Wet Detention Effciency Calculation and TA | yes | 43.743 | 60.011
8231 | City of Rockledge | North IRL | B | IR8-11 | 0.36 | 0.48 | 0.092041 | 10.2053 | 1.5133 | 0.93931 | 0.13929 | 1210 | Fixed Single Family Units | ROCK-17 | Barton Park Regional Detention System | 768.0739 | City of Rockledge | DEP | Barton Park Regional Detention System | "Wet detention" means the collection and temporary storage of stormwater in a permanently wet impoundment in such a manner as to provide for treatment through physical, chemical, and biological processes with subsequent gradual release of the stormwater. | Wet Detention Pond | Completed | 2010 | 2.823 | 1.249 | B | 757 | $2,600,000 | $40,000 | DEP | Not provided | S0538 | Structural | 2013 | North Indian River Lagoon | Not provided | Not provided | Not provided | Wet Detention Effciency Calculation and TA | yes | 90.8272 | 372.4785
8232 | City of Rockledge | North IRL | B | IR8-11 | 0.36 | 0.48 | 0.090581 | 10.2053 | 1.5133 | 0.9244 | 0.13708 | 1210 | Fixed Single Family Units | ROCK-17 | Barton Park Regional Detention System | 768.0739 | City of Rockledge | DEP | Barton Park Regional Detention System | "Wet detention" means the collection and temporary storage of stormwater in a permanently wet impoundment in such a manner as to provide for treatment through physical, chemical, and biological processes with subsequent gradual release of the stormwater. | Wet Detention Pond | Completed | 2010 | 2.823 | 1.249 | B | 757 | $2,600,000 | $40,000 | DEP | Not provided | S0538 | Structural | 2013 | North Indian River Lagoon | Not provided | Not provided | Not provided | Wet Detention Effciency Calculation and TA | yes | 79.5967 | 366.5674
8233 | City of Rockledge | North IRL | B | IR8-11 | 0.36 | 0.48 | 0.27723 | 10.2053 | 1.5133 | 2.8293 | 0.41955 | 1210 | Fixed Single Family Units | ROCK-17 | Barton Park Regional Detention System | 768.0739 | City of Rockledge | DEP | Barton Park Regional Detention System | "Wet detention" means the collection and temporary storage of stormwater in a permanently wet impoundment in such a manner as to provide for treatment through physical, chemical, and biological processes with subsequent gradual release of the stormwater. | Wet Detention Pond | Completed | 2010 | 2.823 | 1.249 | B | 757 | $2,600,000 | $40,000 | DEP | Not provided | S0538 | Structural | 2013 | North Indian River Lagoon | Not provided | Not provided | Not provided | Wet Detention Effciency Calculation and TA | yes | 137.9141 | 1121.9286
8234 | City of Rockledge | North IRL | B | IR8-11 | 0.36 | 0.48 | 0.0054335 | 10.2053 | 1.5133 | 0.05545 | 0.0082227 | 1210 | Fixed Single Family Units | ROCK-17 | Barton Park Regional Detention System | 768.0739 | City of Rockledge | DEP | Barton Park Regional Detention System | "Wet detention" means the collection and temporary storage of stormwater in a permanently wet impoundment in such a manner as to provide for treatment through physical, chemical, and biological processes with subsequent gradual release of the stormwater. | Wet Detention Pond | Completed | 2010 | 2.823 | 1.249 | B | 757 | $2,600,000 | $40,000 | DEP | Not provided | S0538 | Structural | 2013 | North Indian River Lagoon | Not provided | Not provided | Not provided | Wet Detention Effciency Calculation and TA | yes | 31.7607 | 21.9885
8235 | City of Rockledge | North IRL | B | IR8-11 | 0.36 | 0.48 | 0.05314 | 10.2053 | 1.5133 | 0.54231 | 0.080418 | 1210 | Fixed Single Family Units | ROCK-17 | Barton Park Regional Detention System | 768.0739 | City of Rockledge | DEP | Barton Park Regional Detention System | "Wet detention" means the collection and temporary storage of stormwater in a permanently wet impoundment in such a manner as to provide for treatment through physical, chemical, and biological processes with subsequent gradual release of the stormwater. | Wet Detention Pond | Completed | 2010 | 2.823 | 1.249 | B | 757 | $2,600,000 | $40,000 | DEP | Not provided | S0538 | Structural | 2013 | North Indian River Lagoon | Not provided | Not provided | Not provided | Wet Detention Effciency Calculation and TA | yes | 70.2273 | 215.0491
8236 | City of Rockledge | North IRL | B | IR8-11 | 0.36 | 0.48 | 0.084504 | 10.2053 | 1.5133 | 0.86239 | 0.12788 | 1210 | Fixed Single Family Units | ROCK-17 | Barton Park Regional Detention System | 768.0739 | City of Rockledge | DEP | Barton Park Regional Detention System | "Wet detention" means the collection and temporary storage of stormwater in a permanently wet impoundment in such a manner as to provide for treatment through physical, chemical, and biological processes with subsequent gradual release of the stormwater. | Wet Detention Pond | Completed | 2010 | 2.823 | 1.249 | B | 757 | $2,600,000 | $40,000 | DEP | Not provided | S0538 | Structural | 2013 | North Indian River Lagoon | Not provided | Not provided | Not provided | Wet Detention Effciency Calculation and TA | yes | 75.9336 | 341.9768
8237 | Natural Lands | North IRL | B | IR8-11 | 0.36 | 0.48 | 0.48671 | 7.1644 | 1.062 | 3.4869 | 0.51689 | 4200 | Upland Hardwood Forest | ROCK-17 | Barton Park Regional Detention System | 768.0739 | City of Rockledge | DEP | Barton Park Regional Detention System | "Wet detention" means the collection and temporary storage of stormwater in a permanently wet impoundment in such a manner as to provide for treatment through physical, chemical, and biological processes with subsequent gradual release of the stormwater. | Wet Detention Pond | Completed | 2010 | 2.823 | 1.249 | B | 757 | $2,600,000 | $40,000 | DEP | Not provided | S0538 | Structural | 2013 | North Indian River Lagoon | Not provided | Not provided | Not provided | Wet Detention Effciency Calculation and TA | yes | 178.6773 | 1969.6272
8238 | City of Rockledge | North IRL | B | IR8-11 | 0.36 | 0.48 | 0.059862 | 7.1644 | 1.062 | 0.42888 | 0.063575 | 1330 | Residential, High density; Multiple Dwelling Units, Low Rise <Two stories or less> | ROCK-17 | Barton Park Regional Detention System | 768.0739 | City of Rockledge | DEP | Barton Park Regional Detention System | "Wet detention" means the collection and temporary storage of stormwater in a permanently wet impoundment in such a manner as to provide for treatment through physical, chemical, and biological processes with subsequent gradual release of the stormwater. | Wet Detention Pond | Completed | 2010 | 2.823 | 1.249 | B | 757 | $2,600,000 | $40,000 | DEP | Not provided | S0538 | Structural | 2013 | North Indian River Lagoon | Not provided | Not provided | Not provided | Wet Detention Effciency Calculation and TA | yes | 67.8679 | 242.2537
8239 | City of Rockledge | North IRL | B | IR8-11 | 0.36 | 0.48 | 0.071196 | 7.1644 | 1.062 | 0.51007 | 0.075611 | 1330 | Residential, High density; Multiple Dwelling Units, Low Rise <Two stories or less> | ROCK-17 | Barton Park Regional Detention System | 768.0739 | City of Rockledge | DEP | Barton Park Regional Detention System | "Wet detention" means the collection and temporary storage of stormwater in a permanently wet impoundment in such a manner as to provide for treatment through physical, chemical, and biological processes with subsequent gradual release of the stormwater. | Wet Detention Pond | Completed | 2010 | 2.823 | 1.249 | B | 757 | $2,600,000 | $40,000 | DEP | Not provided | S0538 | Structural | 2013 | North Indian River Lagoon | Not provided | Not provided | Not provided | Wet Detention Effciency Calculation and TA | yes | 74.5068 | 288.1191
8240 | City of Rockledge | North IRL | B | IR8-11 | 0.36 | 0.48 | 0.10288 | 10.0236 | 1.3159 | 1.0312 | 0.13538 | 1400 | Commercial and Services | ROCK-17 | Barton Park Regional Detention System | 768.0739 | City of Rockledge | DEP | Barton Park Regional Detention System | "Wet detention" means the collection and temporary storage of stormwater in a permanently wet impoundment in such a manner as to provide for treatment through physical, chemical, and biological processes with subsequent gradual release of the stormwater. | Wet Detention Pond | Completed | 2010 | 2.823 | 1.249 | B | 757 | $2,600,000 | $40,000 | DEP | Not provided | S0538 | Structural | 2013 | North Indian River Lagoon | Not provided | Not provided | Not provided | Wet Detention Effciency Calculation and TA | yes | 99.1479 | 416.347
8241 | City of Rockledge | North IRL | B | IR8-11 | 0.36 | 0.48 | 1.1444e-05 | 10.0236 | 1.3159 | 0.00011471 | 1.5059e-05 | 1750 | Governmental | ROCK-17 | Barton Park Regional Detention System | 768.0739 | City of Rockledge | DEP | Barton Park Regional Detention System | "Wet detention" means the collection and temporary storage of stormwater in a permanently wet impoundment in such a manner as to provide for treatment through physical, chemical, and biological processes with subsequent gradual release of the stormwater. | Wet Detention Pond | Completed | 2010 | 2.823 | 1.249 | B | 757 | $2,600,000 | $40,000 | DEP | Not provided | S0538 | Structural | 2013 | North Indian River Lagoon | Not provided | Not provided | Not provided | Wet Detention Effciency Calculation and TA | yes | 1.0465 | 0.046313
8242 | City of Rockledge | North IRL | B | IR8-11 | 0.36 | 0.48 | 0.072604 | 12.2746 | 1.6387 | 0.89118 | 0.11898 | 1200 | Residential, Medium Density-Two-five dwellingunits per acre | ROCK-17 | Barton Park Regional Detention System | 768.0739 | City of Rockledge | DEP | Barton Park Regional Detention System | "Wet detention" means the collection and temporary storage of stormwater in a permanently wet impoundment in such a manner as to provide for treatment through physical, chemical, and biological processes with subsequent gradual release of the stormwater. | Wet Detention Pond | Completed | 2010 | 2.823 | 1.249 | B | 757 | $2,600,000 | $40,000 | DEP | Not provided | S0538 | Structural | 2013 | North Indian River Lagoon | Not provided | Not provided | Not provided | Wet Detention Effciency Calculation and TA | yes | 111.7864 | 293.8168
8243 | City of Rockledge | North IRL | B | IR8-11 | 0.36 | 0.48 | 0.12942 | 12.2746 | 1.6387 | 1.5885 | 0.21208 | 1400 | Commercial and Services | ROCK-17 | Barton Park Regional Detention System | 768.0739 | City of Rockledge | DEP | Barton Park Regional Detention System | "Wet detention" means the collection and temporary storage of stormwater in a permanently wet impoundment in such a manner as to provide for treatment through physical, chemical, and biological processes with subsequent gradual release of the stormwater. | Wet Detention Pond | Completed | 2010 | 2.823 | 1.249 | B | 757 | $2,600,000 | $40,000 | DEP | Not provided | S0538 | Structural | 2013 | North Indian River Lagoon | Not provided | Not provided | Not provided | Wet Detention Effciency Calculation and TA | yes | 121.0059 | 523.7282
8244 | City of Rockledge | North IRL | B | IR8-11 | 0.36 | 0.48 | 0.41574 | 12.2746 | 1.6387 | 5.1031 | 0.68129 | 1410 | Retail Sales and Services | ROCK-17 | Barton Park Regional Detention System | 768.0739 | City of Rockledge | DEP | Barton Park Regional Detention System | "Wet detention" means the collection and temporary storage of stormwater in a permanently wet impoundment in such a manner as to provide for treatment through physical, chemical, and biological processes with subsequent gradual release of the stormwater. | Wet Detention Pond | Completed | 2010 | 2.823 | 1.249 | B | 757 | $2,600,000 | $40,000 | DEP | Not provided | S0538 | Structural | 2013 | North Indian River Lagoon | Not provided | Not provided | Not provided | Wet Detention Effciency Calculation and TA | yes | 167.3213 | 1682.455
8245 | City of Rockledge | North IRL | B | IR8-11 | 0.36 | 0.48 | 0.08259 | 0 | 0 | 0 | 0 | 1400 | Commercial and Services | ROCK-17 | Barton Park Regional Detention System | 768.0739 | City of Rockledge | DEP | Barton Park Regional Detention System | "Wet detention" means the collection and temporary storage of stormwater in a permanently wet impoundment in such a manner as to provide for treatment through physical, chemical, and biological processes with subsequent gradual release of the stormwater. | Wet Detention Pond | Completed | 2010 | 2.823 | 1.249 | B | 757 | $2,600,000 | $40,000 | DEP | Not provided | S0538 | Structural | 2013 | North Indian River Lagoon | Not provided | Not provided | Not provided | Wet Detention Effciency Calculation and TA | yes | 106.1375 | 334.231
8246 | City of Rockledge | North IRL | B | IR8-11 | 0.36 | 0.48 | 0.021731 | 0 | 0 | 0 | 0 | 1660 | Holding Ponds | ROCK-17 | Barton Park Regional Detention System | 768.0739 | City of Rockledge | DEP | Barton Park Regional Detention System | "Wet detention" means the collection and temporary storage of stormwater in a permanently wet impoundment in such a manner as to provide for treatment through physical, chemical, and biological processes with subsequent gradual release of the stormwater. | Wet Detention Pond | Completed | 2010 | 2.823 | 1.249 | B | 757 | $2,600,000 | $40,000 | DEP | Not provided | S0538 | Structural | 2013 | North Indian River Lagoon | Not provided | Not provided | Not provided | Wet Detention Effciency Calculation and TA | yes | 43.6255 | 87.9411
8247 | City of Rockledge | North IRL | B | IR8-11 | 0.36 | 0.48 | 0.51344 | 0 | 0 | 0 | 0 | 7420 | Borrow areas | ROCK-17 | Barton Park Regional Detention System | 768.0739 | City of Rockledge | DEP | Barton Park Regional Detention System | "Wet detention" means the collection and temporary storage of stormwater in a permanently wet impoundment in such a manner as to provide for treatment through physical, chemical, and biological processes with subsequent gradual release of the stormwater. | Wet Detention Pond | Completed | 2010 | 2.823 | 1.249 | B | 757 | $2,600,000 | $40,000 | DEP | Not provided | S0538 | Structural | 2013 | North Indian River Lagoon | Not provided | Not provided | Not provided | Wet Detention Effciency Calculation and TA | yes | 182.8503 | 2077.8279
8248 | City of Rockledge | North IRL | B | IR8-11 | 0.36 | 0.48 | 0.10477 | 10.2643 | 1.5219 | 1.0754 | 0.15945 | 1200 | Residential, Medium Density-Two-five dwellingunits per acre | ROCK-17 | Barton Park Regional Detention System | 768.0739 | City of Rockledge | DEP | Barton Park Regional Detention System | "Wet detention" means the collection and temporary storage of stormwater in a permanently wet impoundment in such a manner as to provide for treatment through physical, chemical, and biological processes with subsequent gradual release of the stormwater. | Wet Detention Pond | Completed | 2010 | 2.823 | 1.249 | B | 757 | $2,600,000 | $40,000 | DEP | Not provided | S0538 | Structural | 2013 | North Indian River Lagoon | Not provided | Not provided | Not provided | Wet Detention Effciency Calculation and TA | yes | 116.967 | 423.9785
8249 | City of Rockledge | North IRL | B | IR8-11 | 0.36 | 0.48 | 0.075233 | 10.2643 | 1.5219 | 0.77222 | 0.1145 | 1210 | Fixed Single Family Units | ROCK-17 | Barton Park Regional Detention System | 768.0739 | City of Rockledge | DEP | Barton Park Regional Detention System | "Wet detention" means the collection and temporary storage of stormwater in a permanently wet impoundment in such a manner as to provide for treatment through physical, chemical, and biological processes with subsequent gradual release of the stormwater. | Wet Detention Pond | Completed | 2010 | 2.823 | 1.249 | B | 757 | $2,600,000 | $40,000 | DEP | Not provided | S0538 | Structural | 2013 | North Indian River Lagoon | Not provided | Not provided | Not provided | Wet Detention Effciency Calculation and TA | yes | 80.859 | 304.4582
8250 | City of Rockledge | North IRL | B | IR8-11 | 0.36 | 0.48 | 0.027286 | 10.2643 | 1.5219 | 0.28007 | 0.041527 | 1210 | Fixed Single Family Units | ROCK-17 | Barton Park Regional Detention System | 768.0739 | City of Rockledge | DEP | Barton Park Regional Detention System | "Wet detention" means the collection and temporary storage of stormwater in a permanently wet impoundment in such a manner as to provide for treatment through physical, chemical, and biological processes with subsequent gradual release of the stormwater. | Wet Detention Pond | Completed | 2010 | 2.823 | 1.249 | B | 757 | $2,600,000 | $40,000 | DEP | Not provided | S0538 | Structural | 2013 | North Indian River Lagoon | Not provided | Not provided | Not provided | Wet Detention Effciency Calculation and TA | yes | 42.1911 | 110.4218
8251 | City of Rockledge | North IRL | B | IR8-11 | 0.36 | 0.48 | 0.17908 | 10.2643 | 1.5219 | 1.8382 | 0.27255 | 1210 | Fixed Single Family Units | ROCK-17 | Barton Park Regional Detention System | 768.0739 | City of Rockledge | DEP | Barton Park Regional Detention System | "Wet detention" means the collection and temporary storage of stormwater in a permanently wet impoundment in such a manner as to provide for treatment through physical, chemical, and biological processes with subsequent gradual release of the stormwater. | Wet Detention Pond | Completed | 2010 | 2.823 | 1.249 | B | 757 | $2,600,000 | $40,000 | DEP | Not provided | S0538 | Structural | 2013 | North Indian River Lagoon | Not provided | Not provided | Not provided | Wet Detention Effciency Calculation and TA | yes | 108.487 | 724.7239
8252 | City of Rockledge | North IRL | B | IR8-11 | 0.36 | 0.48 | 0.044132 | 10.2643 | 1.5219 | 0.45298 | 0.067166 | 1210 | Fixed Single Family Units | ROCK-17 | Barton Park Regional Detention System | 768.0739 | City of Rockledge | DEP | Barton Park Regional Detention System | "Wet detention" means the collection and temporary storage of stormwater in a permanently wet impoundment in such a manner as to provide for treatment through physical, chemical, and biological processes with subsequent gradual release of the stormwater. | Wet Detention Pond | Completed | 2010 | 2.823 | 1.249 | B | 757 | $2,600,000 | $40,000 | DEP | Not provided | S0538 | Structural | 2013 | North Indian River Lagoon | Not provided | Not provided | Not provided | Wet Detention Effciency Calculation and TA | yes | 54.6751 | 178.5949
8253 | City of Rockledge | North IRL | B | IR8-11 | 0.36 | 0.48 | 0.065697 | 10.2643 | 1.5219 | 0.67434 | 0.099988 | 1210 | Fixed Single Family Units | ROCK-17 | Barton Park Regional Detention System | 768.0739 | City of Rockledge | DEP | Barton Park Regional Detention System | "Wet detention" means the collection and temporary storage of stormwater in a permanently wet impoundment in such a manner as to provide for treatment through physical, chemical, and biological processes with subsequent gradual release of the stormwater. | Wet Detention Pond | Completed | 2010 | 2.823 | 1.249 | B | 757 | $2,600,000 | $40,000 | DEP | Not provided | S0538 | Structural | 2013 | North Indian River Lagoon | Not provided | Not provided | Not provided | Wet Detention Effciency Calculation and TA | yes | 69.9727 | 265.8678
8254 | City of Rockledge | North IRL | B | IR8-11 | 0.36 | 0.48 | 0.12156 | 10.2643 | 1.5219 | 1.2478 | 0.18501 | 1210 | Fixed Single Family Units | ROCK-17 | Barton Park Regional Detention System | 768.0739 | City of Rockledge | DEP | Barton Park Regional Detention System | "Wet detention" means the collection and temporary storage of stormwater in a permanently wet impoundment in such a manner as to provide for treatment through physical, chemical, and biological processes with subsequent gradual release of the stormwater. | Wet Detention Pond | Completed | 2010 | 2.823 | 1.249 | B | 757 | $2,600,000 | $40,000 | DEP | Not provided | S0538 | Structural | 2013 | North Indian River Lagoon | Not provided | Not provided | Not provided | Wet Detention Effciency Calculation and TA | yes | 93.1871 | 491.9548
8255 | City of Rockledge | North IRL | B | IR8-11 | 0.36 | 0.48 | 0.42863 | 10.9286 | 1.4506 | 4.6843 | 0.62176 | 1400 | Commercial and Services | ROCK-17 | Barton Park Regional Detention System | 768.0739 | City of Rockledge | DEP | Barton Park Regional Detention System | "Wet detention" means the collection and temporary storage of stormwater in a permanently wet impoundment in such a manner as to provide for treatment through physical, chemical, and biological processes with subsequent gradual release of the stormwater. | Wet Detention Pond | Completed | 2010 | 2.823 | 1.249 | B | 757 | $2,600,000 | $40,000 | DEP | Not provided | S0538 | Structural | 2013 | North Indian River Lagoon | Not provided | Not provided | Not provided | Wet Detention Effciency Calculation and TA | yes | 177.8299 | 1734.6015
8256 | City of Rockledge | North IRL | B | IR8-11 | 0.36 | 0.48 | 0.18913 | 10.9286 | 1.4506 | 2.067 | 0.27435 | 1700 | Institutional (Educational,religious,health and military facilities) | ROCK-17 | Barton Park Regional Detention System | 768.0739 | City of Rockledge | DEP | Barton Park Regional Detention System | "Wet detention" means the collection and temporary storage of stormwater in a permanently wet impoundment in such a manner as to provide for treatment through physical, chemical, and biological processes with subsequent gradual release of the stormwater. | Wet Detention Pond | Completed | 2010 | 2.823 | 1.249 | B | 757 | $2,600,000 | $40,000 | DEP | Not provided | S0538 | Structural | 2013 | North Indian River Lagoon | Not provided | Not provided | Not provided | Wet Detention Effciency Calculation and TA | yes | 139.0617 | 765.3985
8257 | City of Rockledge | North IRL | B | IR8-11 | 0.36 | 0.48 | 0.29152 | 8.5606 | 1.1643 | 2.4956 | 0.33943 | 1400 | Commercial and Services | ROCK-17 | Barton Park Regional Detention System | 768.0739 | City of Rockledge | DEP | Barton Park Regional Detention System | "Wet detention" means the collection and temporary storage of stormwater in a permanently wet impoundment in such a manner as to provide for treatment through physical, chemical, and biological processes with subsequent gradual release of the stormwater. | Wet Detention Pond | Completed | 2010 | 2.823 | 1.249 | B | 757 | $2,600,000 | $40,000 | DEP | Not provided | S0538 | Structural | 2013 | North Indian River Lagoon | Not provided | Not provided | Not provided | Wet Detention Effciency Calculation and TA | yes | 147.215 | 1179.7569
8258 | City of Rockledge | North IRL | B | IR8-11 | 0.36 | 0.48 | 0.32624 | 8.5606 | 1.1643 | 2.7928 | 0.37985 | 1750 | Governmental | ROCK-17 | Barton Park Regional Detention System | 768.0739 | City of Rockledge | DEP | Barton Park Regional Detention System | "Wet detention" means the collection and temporary storage of stormwater in a permanently wet impoundment in such a manner as to provide for treatment through physical, chemical, and biological processes with subsequent gradual release of the stormwater. | Wet Detention Pond | Completed | 2010 | 2.823 | 1.249 | B | 757 | $2,600,000 | $40,000 | DEP | Not provided | S0538 | Structural | 2013 | North Indian River Lagoon | Not provided | Not provided | Not provided | Wet Detention Effciency Calculation and TA | yes | 152.8344 | 1320.2431
8259 | City of Rockledge | North IRL | B | IR8-11 | 0.36 | 0.48 | 0.13202 | 10.7266 | 1.4436 | 1.4162 | 0.19059 | 1210 | Fixed Single Family Units | ROCK-17 | Barton Park Regional Detention System | 768.0739 | City of Rockledge | DEP | Barton Park Regional Detention System | "Wet detention" means the collection and temporary storage of stormwater in a permanently wet impoundment in such a manner as to provide for treatment through physical, chemical, and biological processes with subsequent gradual release of the stormwater. | Wet Detention Pond | Completed | 2010 | 2.823 | 1.249 | B | 757 | $2,600,000 | $40,000 | DEP | Not provided | S0538 | Structural | 2013 | North Indian River Lagoon | Not provided | Not provided | Not provided | Wet Detention Effciency Calculation and TA | yes | 103.506 | 534.2755
8260 | City of Rockledge | North IRL | B | IR8-11 | 0.36 | 0.48 | 0.23503 | 10.7266 | 1.4436 | 2.521 | 0.33929 | 1430 | Professional Services | ROCK-17 | Barton Park Regional Detention System | 768.0739 | City of Rockledge | DEP | Barton Park Regional Detention System | "Wet detention" means the collection and temporary storage of stormwater in a permanently wet impoundment in such a manner as to provide for treatment through physical, chemical, and biological processes with subsequent gradual release of the stormwater. | Wet Detention Pond | Completed | 2010 | 2.823 | 1.249 | B | 757 | $2,600,000 | $40,000 | DEP | Not provided | S0538 | Structural | 2013 | North Indian River Lagoon | Not provided | Not provided | Not provided | Wet Detention Effciency Calculation and TA | yes | 167.8333 | 951.1201
8261 | City of Rockledge | North IRL | B | IR8-11 | 0.36 | 0.48 | 0.098185 | 11.029 | 1.4446 | 1.0829 | 0.14184 | 1400 | Commercial and Services | ROCK-17 | Barton Park Regional Detention System | 768.0739 | City of Rockledge | DEP | Barton Park Regional Detention System | "Wet detention" means the collection and temporary storage of stormwater in a permanently wet impoundment in such a manner as to provide for treatment through physical, chemical, and biological processes with subsequent gradual release of the stormwater. | Wet Detention Pond | Completed | 2010 | 2.823 | 1.249 | B | 757 | $2,600,000 | $40,000 | DEP | Not provided | S0538 | Structural | 2013 | North Indian River Lagoon | Not provided | Not provided | Not provided | Wet Detention Effciency Calculation and TA | yes | 79.7526 | 397.34
8262 | City of Rockledge | North IRL | B | IR8-11 | 0.36 | 0.48 | 0.21661 | 11.029 | 1.4446 | 2.389 | 0.31292 | 8140 | Roads and Highways | ROCK-17 | Barton Park Regional Detention System | 768.0739 | City of Rockledge | DEP | Barton Park Regional Detention System | "Wet detention" means the collection and temporary storage of stormwater in a permanently wet impoundment in such a manner as to provide for treatment through physical, chemical, and biological processes with subsequent gradual release of the stormwater. | Wet Detention Pond | Completed | 2010 | 2.823 | 1.249 | B | 757 | $2,600,000 | $40,000 | DEP | Not provided | S0538 | Structural | 2013 | North Indian River Lagoon | Not provided | Not provided | Not provided | Wet Detention Effciency Calculation and TA | yes | 136.8729 | 876.5792
8263 | City of Rockledge | North IRL | B | IR8-11 | 0.36 | 0.48 | 0.15151 | 11.029 | 1.4446 | 1.671 | 0.21887 | 1410 | Retail Sales and Services | ROCK-17 | Barton Park Regional Detention System | 768.0739 | City of Rockledge | DEP | Barton Park Regional Detention System | "Wet detention" means the collection and temporary storage of stormwater in a permanently wet impoundment in such a manner as to provide for treatment through physical, chemical, and biological processes with subsequent gradual release of the stormwater. | Wet Detention Pond | Completed | 2010 | 2.823 | 1.249 | B | 757 | $2,600,000 | $40,000 | DEP | Not provided | S0538 | Structural | 2013 | North Indian River Lagoon | Not provided | Not provided | Not provided | Wet Detention Effciency Calculation and TA | yes | 99.6622 | 613.1291
8264 | City of Rockledge | North IRL | B | IR8-11 | 0.36 | 0.48 | 0.012514 | 11.029 | 1.4446 | 0.13801 | 0.018078 | 1410 | Retail Sales and Services | ROCK-17 | Barton Park Regional Detention System | 768.0739 | City of Rockledge | DEP | Barton Park Regional Detention System | "Wet detention" means the collection and temporary storage of stormwater in a permanently wet impoundment in such a manner as to provide for treatment through physical, chemical, and biological processes with subsequent gradual release of the stormwater. | Wet Detention Pond | Completed | 2010 | 2.823 | 1.249 | B | 757 | $2,600,000 | $40,000 | DEP | Not provided | S0538 | Structural | 2013 | North Indian River Lagoon | Not provided | Not provided | Not provided | Wet Detention Effciency Calculation and TA | yes | 48.005 | 50.6413
8265 | City of Rockledge | North IRL | B | IR8-11 | 0.36 | 0.48 | 0.22431 | 10.3047 | 1.5071 | 2.3114 | 0.33806 | 1410 | Retail Sales and Services | ROCK-17 | Barton Park Regional Detention System | 768.0739 | City of Rockledge | DEP | Barton Park Regional Detention System | "Wet detention" means the collection and temporary storage of stormwater in a permanently wet impoundment in such a manner as to provide for treatment through physical, chemical, and biological processes with subsequent gradual release of the stormwater. | Wet Detention Pond | Completed | 2010 | 2.823 | 1.249 | B | 757 | $2,600,000 | $40,000 | DEP | Not provided | S0538 | Structural | 2013 | North Indian River Lagoon | Not provided | Not provided | Not provided | Wet Detention Effciency Calculation and TA | yes | 136.3264 | 907.7498
8266 | City of Rockledge | North IRL | B | IR8-11 | 0.36 | 0.48 | 0.39345 | 10.3047 | 1.5071 | 4.0544 | 0.59298 | 1300 | Residential, High Density | ROCK-17 | Barton Park Regional Detention System | 768.0739 | City of Rockledge | DEP | Barton Park Regional Detention System | "Wet detention" means the collection and temporary storage of stormwater in a permanently wet impoundment in such a manner as to provide for treatment through physical, chemical, and biological processes with subsequent gradual release of the stormwater. | Wet Detention Pond | Completed | 2010 | 2.823 | 1.249 | B | 757 | $2,600,000 | $40,000 | DEP | Not provided | S0538 | Structural | 2013 | North Indian River Lagoon | Not provided | Not provided | Not provided | Wet Detention Effciency Calculation and TA | yes | 163.7064 | 1592.2502
8267 | City of Rockledge | North IRL | B | IR8-11 | 0.36 | 0.48 | 0.081388 | 8.9981 | 1.2208 | 0.73234 | 0.099358 | 1100 | Residential, Low Density-Less than two dwelling units/acre | ROCK-17 | Barton Park Regional Detention System | 768.0739 | City of Rockledge | DEP | Barton Park Regional Detention System | "Wet detention" means the collection and temporary storage of stormwater in a permanently wet impoundment in such a manner as to provide for treatment through physical, chemical, and biological processes with subsequent gradual release of the stormwater. | Wet Detention Pond | Completed | 2010 | 2.823 | 1.249 | B | 757 | $2,600,000 | $40,000 | DEP | Not provided | S0538 | Structural | 2013 | North Indian River Lagoon | Not provided | Not provided | Not provided | Wet Detention Effciency Calculation and TA | yes | 166.4345 | 329.3656
8268 | City of Rockledge | North IRL | B | IR8-11 | 0.36 | 0.48 | 0.036443 | 8.9981 | 1.2208 | 0.32792 | 0.04449 | 1200 | Residential, Medium Density-Two-five dwellingunits per acre | ROCK-17 | Barton Park Regional Detention System | 768.0739 | City of Rockledge | DEP | Barton Park Regional Detention System | "Wet detention" means the collection and temporary storage of stormwater in a permanently wet impoundment in such a manner as to provide for treatment through physical, chemical, and biological processes with subsequent gradual release of the stormwater. | Wet Detention Pond | Completed | 2010 | 2.823 | 1.249 | B | 757 | $2,600,000 | $40,000 | DEP | Not provided | S0538 | Structural | 2013 | North Indian River Lagoon | Not provided | Not provided | Not provided | Wet Detention Effciency Calculation and TA | yes | 83.9615 | 147.4808
8269 | City of Rockledge | North IRL | B | IR8-11 | 0.36 | 0.48 | 0.15936 | 8.9981 | 1.2208 | 1.434 | 0.19455 | 1400 | Commercial and Services | ROCK-17 | Barton Park Regional Detention System | 768.0739 | City of Rockledge | DEP | Barton Park Regional Detention System | "Wet detention" means the collection and temporary storage of stormwater in a permanently wet impoundment in such a manner as to provide for treatment through physical, chemical, and biological processes with subsequent gradual release of the stormwater. | Wet Detention Pond | Completed | 2010 | 2.823 | 1.249 | B | 757 | $2,600,000 | $40,000 | DEP | Not provided | S0538 | Structural | 2013 | North Indian River Lagoon | Not provided | Not provided | Not provided | Wet Detention Effciency Calculation and TA | yes | 125.8624 | 644.9125
8270 | City of Rockledge | North IRL | B | IR8-11 | 0.36 | 0.48 | 0.34057 | 8.9981 | 1.2208 | 3.0645 | 0.41577 | 1720 | Religious | ROCK-17 | Barton Park Regional Detention System | 768.0739 | City of Rockledge | DEP | Barton Park Regional Detention System | "Wet detention" means the collection and temporary storage of stormwater in a permanently wet impoundment in such a manner as to provide for treatment through physical, chemical, and biological processes with subsequent gradual release of the stormwater. | Wet Detention Pond | Completed | 2010 | 2.823 | 1.249 | B | 757 | $2,600,000 | $40,000 | DEP | Not provided | S0538 | Structural | 2013 | North Indian River Lagoon | Not provided | Not provided | Not provided | Wet Detention Effciency Calculation and TA | yes | 148.5584 | 1378.2411
8271 | City of Rockledge | North IRL | B | IR8-11 | 0.36 | 0.48 | 0.61776 | 8.0053 | 1.0912 | 4.9454 | 0.67409 | 1750 | Governmental | ROCK-17 | Barton Park Regional Detention System | 768.0739 | City of Rockledge | DEP | Barton Park Regional Detention System | "Wet detention" means the collection and temporary storage of stormwater in a permanently wet impoundment in such a manner as to provide for treatment through physical, chemical, and biological processes with subsequent gradual release of the stormwater. | Wet Detention Pond | Completed | 2010 | 2.823 | 1.249 | B | 757 | $2,600,000 | $40,000 | DEP | Not provided | S0538 | Structural | 2013 | North Indian River Lagoon | Not provided | Not provided | Not provided | Wet Detention Effciency Calculation and TA | yes | 200 | 2500
8272 | City of Rockledge | North IRL | B | IR8-11 | 0.36 | 0.48 | 0.11574 | 10.2643 | 1.5219 | 1.1879 | 0.17614 | 1200 | Residential, Medium Density-Two-five dwellingunits per acre | ROCK-17 | Barton Park Regional Detention System | 768.0739 | City of Rockledge | DEP | Barton Park Regional Detention System | "Wet detention" means the collection and temporary storage of stormwater in a permanently wet impoundment in such a manner as to provide for treatment through physical, chemical, and biological processes with subsequent gradual release of the stormwater. | Wet Detention Pond | Completed | 2010 | 2.823 | 1.249 | B | 757 | $2,600,000 | $40,000 | DEP | Not provided | S0538 | Structural | 2013 | North Indian River Lagoon | Not provided | Not provided | Not provided | Wet Detention Effciency Calculation and TA | yes | 118.7425 | 468.3653
8273 | City of Rockledge | North IRL | B | IR8-11 | 0.36 | 0.48 | 0.019074 | 10.2643 | 1.5219 | 0.19578 | 0.02903 | 1210 | Fixed Single Family Units | ROCK-17 | Barton Park Regional Detention System | 768.0739 | City of Rockledge | DEP | Barton Park Regional Detention System | "Wet detention" means the collection and temporary storage of stormwater in a permanently wet impoundment in such a manner as to provide for treatment through physical, chemical, and biological processes with subsequent gradual release of the stormwater. | Wet Detention Pond | Completed | 2010 | 2.823 | 1.249 | B | 757 | $2,600,000 | $40,000 | DEP | Not provided | S0538 | Structural | 2013 | North Indian River Lagoon | Not provided | Not provided | Not provided | Wet Detention Effciency Calculation and TA | yes | 35.7584 | 77.1898
8274 | City of Rockledge | North IRL | B | IR8-11 | 0.36 | 0.48 | 0.17909 | 10.2643 | 1.5219 | 1.8382 | 0.27256 | 1210 | Fixed Single Family Units | ROCK-17 | Barton Park Regional Detention System | 768.0739 | City of Rockledge | DEP | Barton Park Regional Detention System | "Wet detention" means the collection and temporary storage of stormwater in a permanently wet impoundment in such a manner as to provide for treatment through physical, chemical, and biological processes with subsequent gradual release of the stormwater. | Wet Detention Pond | Completed | 2010 | 2.823 | 1.249 | B | 757 | $2,600,000 | $40,000 | DEP | Not provided | S0538 | Structural | 2013 | North Indian River Lagoon | Not provided | Not provided | Not provided | Wet Detention Effciency Calculation and TA | yes | 108.4877 | 724.733
8275 | City of Rockledge | North IRL | B | IR8-11 | 0.36 | 0.48 | 0.060715 | 10.2643 | 1.5219 | 0.6232 | 0.092405 | 1210 | Fixed Single Family Units | ROCK-17 | Barton Park Regional Detention System | 768.0739 | City of Rockledge | DEP | Barton Park Regional Detention System | "Wet detention" means the collection and temporary storage of stormwater in a permanently wet impoundment in such a manner as to provide for treatment through physical, chemical, and biological processes with subsequent gradual release of the stormwater. | Wet Detention Pond | Completed | 2010 | 2.823 | 1.249 | B | 757 | $2,600,000 | $40,000 | DEP | Not provided | S0538 | Structural | 2013 | North Indian River Lagoon | Not provided | Not provided | Not provided | Wet Detention Effciency Calculation and TA | yes | 68.2803 | 245.7054
8276 | City of Rockledge | North IRL | B | IR8-11 | 0.36 | 0.48 | 0.046354 | 10.2643 | 1.5219 | 0.4758 | 0.070549 | 1210 | Fixed Single Family Units | ROCK-17 | Barton Park Regional Detention System | 768.0739 | City of Rockledge | DEP | Barton Park Regional Detention System | "Wet detention" means the collection and temporary storage of stormwater in a permanently wet impoundment in such a manner as to provide for treatment through physical, chemical, and biological processes with subsequent gradual release of the stormwater. | Wet Detention Pond | Completed | 2010 | 2.823 | 1.249 | B | 757 | $2,600,000 | $40,000 | DEP | Not provided | S0538 | Structural | 2013 | North Indian River Lagoon | Not provided | Not provided | Not provided | Wet Detention Effciency Calculation and TA | yes | 57.6392 | 187.5898
8277 | City of Rockledge | North IRL | B | IR8-11 | 0.36 | 0.48 | 0.057519 | 10.2643 | 1.5219 | 0.59039 | 0.08754 | 1210 | Fixed Single Family Units | ROCK-17 | Barton Park Regional Detention System | 768.0739 | City of Rockledge | DEP | Barton Park Regional Detention System | "Wet detention" means the collection and temporary storage of stormwater in a permanently wet impoundment in such a manner as to provide for treatment through physical, chemical, and biological processes with subsequent gradual release of the stormwater. | Wet Detention Pond | Completed | 2010 | 2.823 | 1.249 | B | 757 | $2,600,000 | $40,000 | DEP | Not provided | S0538 | Structural | 2013 | North Indian River Lagoon | Not provided | Not provided | Not provided | Wet Detention Effciency Calculation and TA | yes | 76.1457 | 232.7701
8278 | City of Rockledge | North IRL | B | IR8-11 | 0.36 | 0.48 | 0.13928 | 10.2643 | 1.5219 | 1.4296 | 0.21198 | 1210 | Fixed Single Family Units | ROCK-17 | Barton Park Regional Detention System | 768.0739 | City of Rockledge | DEP | Barton Park Regional Detention System | "Wet detention" means the collection and temporary storage of stormwater in a permanently wet impoundment in such a manner as to provide for treatment through physical, chemical, and biological processes with subsequent gradual release of the stormwater. | Wet Detention Pond | Completed | 2010 | 2.823 | 1.249 | B | 757 | $2,600,000 | $40,000 | DEP | Not provided | S0538 | Structural | 2013 | North Indian River Lagoon | Not provided | Not provided | Not provided | Wet Detention Effciency Calculation and TA | yes | 97.9011 | 563.6466
8279 | City of Rockledge | North IRL | B | IR8-11 | 0.36 | 0.48 | 0.38475 | 9.1895 | 1.2474 | 3.5357 | 0.47995 | 1400 | Commercial and Services | ROCK-17 | Barton Park Regional Detention System | 768.0739 | City of Rockledge | DEP | Barton Park Regional Detention System | "Wet detention" means the collection and temporary storage of stormwater in a permanently wet impoundment in such a manner as to provide for treatment through physical, chemical, and biological processes with subsequent gradual release of the stormwater. | Wet Detention Pond | Completed | 2010 | 2.823 | 1.249 | B | 757 | $2,600,000 | $40,000 | DEP | Not provided | S0538 | Structural | 2013 | North Indian River Lagoon | Not provided | Not provided | Not provided | Wet Detention Effciency Calculation and TA | yes | 162.2915 | 1557.0373
8280 | City of Rockledge | North IRL | B | IR8-11 | 0.36 | 0.48 | 0.23301 | 9.1895 | 1.2474 | 2.1413 | 0.29067 | 1420 | Wholesale Sales and Services <Excluding warehouses associated with industrial use> | ROCK-17 | Barton Park Regional Detention System | 768.0739 | City of Rockledge | DEP | Barton Park Regional Detention System | "Wet detention" means the collection and temporary storage of stormwater in a permanently wet impoundment in such a manner as to provide for treatment through physical, chemical, and biological processes with subsequent gradual release of the stormwater. | Wet Detention Pond | Completed | 2010 | 2.823 | 1.249 | B | 757 | $2,600,000 | $40,000 | DEP | Not provided | S0538 | Structural | 2013 | North Indian River Lagoon | Not provided | Not provided | Not provided | Wet Detention Effciency Calculation and TA | yes | 137.7285 | 942.9627
8281 | City of Rockledge | North IRL | B | IR8-11 | 0.36 | 0.48 | 0.016209 | 12.0659 | 1.6295 | 0.19558 | 0.026413 | 1200 | Residential, Medium Density-Two-five dwellingunits per acre | ROCK-17 | Barton Park Regional Detention System | 768.0739 | City of Rockledge | DEP | Barton Park Regional Detention System | "Wet detention" means the collection and temporary storage of stormwater in a permanently wet impoundment in such a manner as to provide for treatment through physical, chemical, and biological processes with subsequent gradual release of the stormwater. | Wet Detention Pond | Completed | 2010 | 2.823 | 1.249 | B | 757 | $2,600,000 | $40,000 | DEP | Not provided | S0538 | Structural | 2013 | North Indian River Lagoon | Not provided | Not provided | Not provided | Wet Detention Effciency Calculation and TA | yes | 39.1607 | 65.5957
8282 | City of Rockledge | North IRL | B | IR8-11 | 0.36 | 0.48 | 0.030215 | 12.0659 | 1.6295 | 0.36457 | 0.049235 | 1400 | Commercial and Services | ROCK-17 | Barton Park Regional Detention System | 768.0739 | City of Rockledge | DEP | Barton Park Regional Detention System | "Wet detention" means the collection and temporary storage of stormwater in a permanently wet impoundment in such a manner as to provide for treatment through physical, chemical, and biological processes with subsequent gradual release of the stormwater. | Wet Detention Pond | Completed | 2010 | 2.823 | 1.249 | B | 757 | $2,600,000 | $40,000 | DEP | Not provided | S0538 | Structural | 2013 | North Indian River Lagoon | Not provided | Not provided | Not provided | Wet Detention Effciency Calculation and TA | yes | 59.3239 | 122.274
8283 | City of Rockledge | North IRL | B | IR8-11 | 0.36 | 0.48 | 0.069828 | 12.0659 | 1.6295 | 0.84254 | 0.11378 | 1210 | Fixed Single Family Units | ROCK-17 | Barton Park Regional Detention System | 768.0739 | City of Rockledge | DEP | Barton Park Regional Detention System | "Wet detention" means the collection and temporary storage of stormwater in a permanently wet impoundment in such a manner as to provide for treatment through physical, chemical, and biological processes with subsequent gradual release of the stormwater. | Wet Detention Pond | Completed | 2010 | 2.823 | 1.249 | B | 757 | $2,600,000 | $40,000 | DEP | Not provided | S0538 | Structural | 2013 | North Indian River Lagoon | Not provided | Not provided | Not provided | Wet Detention Effciency Calculation and TA | yes | 71.0729 | 282.5828
8284 | City of Rockledge | North IRL | B | IR8-11 | 0.36 | 0.48 | 0.05327 | 12.0659 | 1.6295 | 0.64276 | 0.086804 | 1210 | Fixed Single Family Units | ROCK-17 | Barton Park Regional Detention System | 768.0739 | City of Rockledge | DEP | Barton Park Regional Detention System | "Wet detention" means the collection and temporary storage of stormwater in a permanently wet impoundment in such a manner as to provide for treatment through physical, chemical, and biological processes with subsequent gradual release of the stormwater. | Wet Detention Pond | Completed | 2010 | 2.823 | 1.249 | B | 757 | $2,600,000 | $40,000 | DEP | Not provided | S0538 | Structural | 2013 | North Indian River Lagoon | Not provided | Not provided | Not provided | Wet Detention Effciency Calculation and TA | yes | 59.6367 | 215.577
8285 | City of Rockledge | North IRL | B | IR8-11 | 0.36 | 0.48 | 0.44824 | 12.0659 | 1.6295 | 5.4085 | 0.73041 | 1410 | Retail Sales and Services | ROCK-17 | Barton Park Regional Detention System | 768.0739 | City of Rockledge | DEP | Barton Park Regional Detention System | "Wet detention" means the collection and temporary storage of stormwater in a permanently wet impoundment in such a manner as to provide for treatment through physical, chemical, and biological processes with subsequent gradual release of the stormwater. | Wet Detention Pond | Completed | 2010 | 2.823 | 1.249 | B | 757 | $2,600,000 | $40,000 | DEP | Not provided | S0538 | Structural | 2013 | North Indian River Lagoon | Not provided | Not provided | Not provided | Wet Detention Effciency Calculation and TA | yes | 175.6983 | 1813.9706
8286 | Natural Lands | North IRL | B | IR8-11 | 0.36 | 0.48 | 0.0017214 | 8.5676 | 1.2021 | 0.014748 | 0.0020692 | 4340 | Hardwood Conifer Mixed | ROCK-17 | Barton Park Regional Detention System | 768.0739 | City of Rockledge | DEP | Barton Park Regional Detention System | "Wet detention" means the collection and temporary storage of stormwater in a permanently wet impoundment in such a manner as to provide for treatment through physical, chemical, and biological processes with subsequent gradual release of the stormwater. | Wet Detention Pond | Completed | 2010 | 2.823 | 1.249 | B | 757 | $2,600,000 | $40,000 | DEP | Not provided | S0538 | Structural | 2013 | North Indian River Lagoon | Not provided | Not provided | Not provided | Wet Detention Effciency Calculation and TA | yes | 12.4141 | 6.9662
8287 | City of Rockledge | North IRL | B | IR8-11 | 0.36 | 0.48 | 0.015113 | 8.5676 | 1.2021 | 0.12948 | 0.018167 | 1710 | Educational Facilities | ROCK-17 | Barton Park Regional Detention System | 768.0739 | City of Rockledge | DEP | Barton Park Regional Detention System | "Wet detention" means the collection and temporary storage of stormwater in a permanently wet impoundment in such a manner as to provide for treatment through physical, chemical, and biological processes with subsequent gradual release of the stormwater. | Wet Detention Pond | Completed | 2010 | 2.823 | 1.249 | B | 757 | $2,600,000 | $40,000 | DEP | Not provided | S0538 | Structural | 2013 | North Indian River Lagoon | Not provided | Not provided | Not provided | Wet Detention Effciency Calculation and TA | yes | 93.2763 | 61.1588
8288 | City of Rockledge | North IRL | B | IR8-11 | 0.36 | 0.48 | 0.0020475 | 11.77 | 1.5667 | 0.0241 | 0.0032078 | 1400 | Commercial and Services | ROCK-17 | Barton Park Regional Detention System | 768.0739 | City of Rockledge | DEP | Barton Park Regional Detention System | "Wet detention" means the collection and temporary storage of stormwater in a permanently wet impoundment in such a manner as to provide for treatment through physical, chemical, and biological processes with subsequent gradual release of the stormwater. | Wet Detention Pond | Completed | 2010 | 2.823 | 1.249 | B | 757 | $2,600,000 | $40,000 | DEP | Not provided | S0538 | Structural | 2013 | North Indian River Lagoon | Not provided | Not provided | Not provided | Wet Detention Effciency Calculation and TA | yes | 100.4438 | 8.2861
8289 | City of Rockledge | North IRL | B | IR8-11 | 0.36 | 0.48 | 6.0185e-06 | 9.2042 | 1.3035 | 5.5396e-05 | 7.8451e-06 | 1400 | Commercial and Services | ROCK-17 | Barton Park Regional Detention System | 768.0739 | City of Rockledge | DEP | Barton Park Regional Detention System | "Wet detention" means the collection and temporary storage of stormwater in a permanently wet impoundment in such a manner as to provide for treatment through physical, chemical, and biological processes with subsequent gradual release of the stormwater. | Wet Detention Pond | Completed | 2010 | 2.823 | 1.249 | B | 757 | $2,600,000 | $40,000 | DEP | Not provided | S0538 | Structural | 2013 | North Indian River Lagoon | Not provided | Not provided | Not provided | Wet Detention Effciency Calculation and TA | yes | 5.7077 | 0.024356
8290 | City of Rockledge | North IRL | B | IR8-11 | 0.36 | 0.48 | 0.0074383 | 8.4828 | 1.1684 | 0.063098 | 0.0086907 | 1710 | Educational Facilities | ROCK-17 | Barton Park Regional Detention System | 768.0739 | City of Rockledge | DEP | Barton Park Regional Detention System | "Wet detention" means the collection and temporary storage of stormwater in a permanently wet impoundment in such a manner as to provide for treatment through physical, chemical, and biological processes with subsequent gradual release of the stormwater. | Wet Detention Pond | Completed | 2010 | 2.823 | 1.249 | B | 757 | $2,600,000 | $40,000 | DEP | Not provided | S0538 | Structural | 2013 | North Indian River Lagoon | Not provided | Not provided | Not provided | Wet Detention Effciency Calculation and TA | yes | 101.2499 | 30.1018
8291 | City of Rockledge | North IRL | B | IR8-11 | 0.36 | 0.48 | 0.013707 | 8.5515 | 1.1926 | 0.11722 | 0.016347 | 1710 | Educational Facilities | ROCK-17 | Barton Park Regional Detention System | 768.0739 | City of Rockledge | DEP | Barton Park Regional Detention System | "Wet detention" means the collection and temporary storage of stormwater in a permanently wet impoundment in such a manner as to provide for treatment through physical, chemical, and biological processes with subsequent gradual release of the stormwater. | Wet Detention Pond | Completed | 2010 | 2.823 | 1.249 | B | 757 | $2,600,000 | $40,000 | DEP | Not provided | S0538 | Structural | 2013 | North Indian River Lagoon | Not provided | Not provided | Not provided | Wet Detention Effciency Calculation and TA | yes | 102.2646 | 55.4706
8292 | City of Rockledge | North IRL | B | IR8-11 | 0.36 | 0.48 | 0.010573 | 8.5343 | 1.1843 | 0.090232 | 0.012521 | 1710 | Educational Facilities | ROCK-17 | Barton Park Regional Detention System | 768.0739 | City of Rockledge | DEP | Barton Park Regional Detention System | "Wet detention" means the collection and temporary storage of stormwater in a permanently wet impoundment in such a manner as to provide for treatment through physical, chemical, and biological processes with subsequent gradual release of the stormwater. | Wet Detention Pond | Completed | 2010 | 2.823 | 1.249 | B | 757 | $2,600,000 | $40,000 | DEP | Not provided | S0538 | Structural | 2013 | North Indian River Lagoon | Not provided | Not provided | Not provided | Wet Detention Effciency Calculation and TA | yes | 101.7573 | 42.7868
8293 | City of Rockledge | North IRL | B | IR8-11 | 0.36 | 0.48 | 0.00010325 | 10.4875 | 1.4309 | 0.0010828 | 0.00014773 | 1710 | Educational Facilities | ROCK-17 | Barton Park Regional Detention System | 768.0739 | City of Rockledge | DEP | Barton Park Regional Detention System | "Wet detention" means the collection and temporary storage of stormwater in a permanently wet impoundment in such a manner as to provide for treatment through physical, chemical, and biological processes with subsequent gradual release of the stormwater. | Wet Detention Pond | Completed | 2010 | 2.823 | 1.249 | B | 757 | $2,600,000 | $40,000 | DEP | Not provided | S0538 | Structural | 2013 | North Indian River Lagoon | Not provided | Not provided | Not provided | Wet Detention Effciency Calculation and TA | yes | 2.7134 | 0.41782
8294 | City of Rockledge | North IRL | B | IR8-11 | 0.36 | 0.48 | 0.00014256 | 11.8131 | 1.6994 | 0.0016841 | 0.00024227 | 1410 | Retail Sales and Services | ROCK-17 | Barton Park Regional Detention System | 768.0739 | City of Rockledge | DEP | Barton Park Regional Detention System | "Wet detention" means the collection and temporary storage of stormwater in a permanently wet impoundment in such a manner as to provide for treatment through physical, chemical, and biological processes with subsequent gradual release of the stormwater. | Wet Detention Pond | Completed | 2010 | 2.823 | 1.249 | B | 757 | $2,600,000 | $40,000 | DEP | Not provided | S0538 | Structural | 2013 | North Indian River Lagoon | Not provided | Not provided | Not provided | Wet Detention Effciency Calculation and TA | yes | 7.129 | 0.57692
8295 | Natural Lands | North IRL | B | IR8-11 | 0.36 | 0.48 | 0.0080575 | 8.3576 | 1.1187 | 0.067341 | 0.0090137 | 4340 | Hardwood Conifer Mixed | ROCK-17 | Barton Park Regional Detention System | 768.0739 | City of Rockledge | DEP | Barton Park Regional Detention System | "Wet detention" means the collection and temporary storage of stormwater in a permanently wet impoundment in such a manner as to provide for treatment through physical, chemical, and biological processes with subsequent gradual release of the stormwater. | Wet Detention Pond | Completed | 2010 | 2.823 | 1.249 | B | 757 | $2,600,000 | $40,000 | DEP | Not provided | S0538 | Structural | 2013 | North Indian River Lagoon | Not provided | Not provided | Not provided | Wet Detention Effciency Calculation and TA | yes | 43.4322 | 32.6074
8296 | City of Rockledge | North IRL | B | IR8-11 | 0.36 | 0.48 | 0.011898 | 8.3576 | 1.1187 | 0.099435 | 0.01331 | 1430 | Professional Services | ROCK-17 | Barton Park Regional Detention System | 768.0739 | City of Rockledge | DEP | Barton Park Regional Detention System | "Wet detention" means the collection and temporary storage of stormwater in a permanently wet impoundment in such a manner as to provide for treatment through physical, chemical, and biological processes with subsequent gradual release of the stormwater. | Wet Detention Pond | Completed | 2010 | 2.823 | 1.249 | B | 757 | $2,600,000 | $40,000 | DEP | Not provided | S0538 | Structural | 2013 | North Indian River Lagoon | Not provided | Not provided | Not provided | Wet Detention Effciency Calculation and TA | yes | 63.0866 | 48.148
8297 | Natural Lands | North IRL | B | IR8-11 | 0.36 | 0.48 | 0.019007 | 7.5441 | 0.98321 | 0.14339 | 0.018688 | 4340 | Hardwood Conifer Mixed | ROCK-17 | Barton Park Regional Detention System | 768.0739 | City of Rockledge | DEP | Barton Park Regional Detention System | "Wet detention" means the collection and temporary storage of stormwater in a permanently wet impoundment in such a manner as to provide for treatment through physical, chemical, and biological processes with subsequent gradual release of the stormwater. | Wet Detention Pond | Completed | 2010 | 2.823 | 1.249 | B | 757 | $2,600,000 | $40,000 | DEP | Not provided | S0538 | Structural | 2013 | North Indian River Lagoon | Not provided | Not provided | Not provided | Wet Detention Effciency Calculation and TA | yes | 103.1263 | 76.9172
8298 | City of Rockledge | North IRL | B | IR8-11 | 0.36 | 0.48 | 0.0010287 | 9.2158 | 1.2376 | 0.0094802 | 0.0012731 | 1400 | Commercial and Services | ROCK-17 | Barton Park Regional Detention System | 768.0739 | City of Rockledge | DEP | Barton Park Regional Detention System | "Wet detention" means the collection and temporary storage of stormwater in a permanently wet impoundment in such a manner as to provide for treatment through physical, chemical, and biological processes with subsequent gradual release of the stormwater. | Wet Detention Pond | Completed | 2010 | 2.823 | 1.249 | B | 757 | $2,600,000 | $40,000 | DEP | Not provided | S0538 | Structural | 2013 | North Indian River Lagoon | Not provided | Not provided | Not provided | Wet Detention Effciency Calculation and TA | yes | 15.267 | 4.163
8299 | City of Rockledge | North IRL | B | IR8-11 | 0.36 | 0.48 | 0.0029427 | 9.2158 | 1.2376 | 0.027119 | 0.0036419 | 1700 | Institutional (Educational,religious,health and military facilities) | ROCK-17 | Barton Park Regional Detention System | 768.0739 | City of Rockledge | DEP | Barton Park Regional Detention System | "Wet detention" means the collection and temporary storage of stormwater in a permanently wet impoundment in such a manner as to provide for treatment through physical, chemical, and biological processes with subsequent gradual release of the stormwater. | Wet Detention Pond | Completed | 2010 | 2.823 | 1.249 | B | 757 | $2,600,000 | $40,000 | DEP | Not provided | S0538 | Structural | 2013 | North Indian River Lagoon | Not provided | Not provided | Not provided | Wet Detention Effciency Calculation and TA | yes | 22.996 | 11.9087
8300 | City of Rockledge | North IRL | B | IR8-11 | 0.36 | 0.48 | 0.012331 | 9.2158 | 1.2376 | 0.11364 | 0.01526 | 1430 | Professional Services | ROCK-17 | Barton Park Regional Detention System | 768.0739 | City of Rockledge | DEP | Barton Park Regional Detention System | "Wet detention" means the collection and temporary storage of stormwater in a permanently wet impoundment in such a manner as to provide for treatment through physical, chemical, and biological processes with subsequent gradual release of the stormwater. | Wet Detention Pond | Completed | 2010 | 2.823 | 1.249 | B | 757 | $2,600,000 | $40,000 | DEP | Not provided | S0538 | Structural | 2013 | North Indian River Lagoon | Not provided | Not provided | Not provided | Wet Detention Effciency Calculation and TA | yes | 68.4054 | 49.9003
8301 | City of Rockledge | North IRL | B | IR8-11 | 0.36 | 0.48 | 0.0053668 | 11.9471 | 1.6035 | 0.064117 | 0.0086055 | 1410 | Retail Sales and Services | ROCK-17 | Barton Park Regional Detention System | 768.0739 | City of Rockledge | DEP | Barton Park Regional Detention System | "Wet detention" means the collection and temporary storage of stormwater in a permanently wet impoundment in such a manner as to provide for treatment through physical, chemical, and biological processes with subsequent gradual release of the stormwater. | Wet Detention Pond | Completed | 2010 | 2.823 | 1.249 | B | 757 | $2,600,000 | $40,000 | DEP | Not provided | S0538 | Structural | 2013 | North Indian River Lagoon | Not provided | Not provided | Not provided | Wet Detention Effciency Calculation and TA | yes | 21.8259 | 21.7185
8302 | City of Rockledge | North IRL | B | IR8-11 | 0.36 | 0.48 | 0.0019036 | 11.9471 | 1.6035 | 0.022743 | 0.0030524 | 1320 | Mobile Home Units | ROCK-17 | Barton Park Regional Detention System | 768.0739 | City of Rockledge | DEP | Barton Park Regional Detention System | "Wet detention" means the collection and temporary storage of stormwater in a permanently wet impoundment in such a manner as to provide for treatment through physical, chemical, and biological processes with subsequent gradual release of the stormwater. | Wet Detention Pond | Completed | 2010 | 2.823 | 1.249 | B | 757 | $2,600,000 | $40,000 | DEP | Not provided | S0538 | Structural | 2013 | North Indian River Lagoon | Not provided | Not provided | Not provided | Wet Detention Effciency Calculation and TA | yes | 13.3063 | 7.7037
8303 | Brevard County | North IRL | B | IR8-11 | 0.36 | 0.48 | 0.0044375 | 8.1202 | 1.1058 | 0.036034 | 0.0049072 | 1430 | Professional Services | ROCK-18 | Florida Avenue Stormwater | 25.1602 | City of Rockledge | Not provided | Florida Avenue Stormwater Facility | "Wet detention" means the collection and temporary storage of stormwater in a permanently wet impoundment in such a manner as to provide for treatment through physical, chemical, and biological processes with subsequent gradual release of the stormwater. | Wet Detention Pond | Completed | 2010 | 76 | 50 | B | 25 | $435,000 | $40,950 | Not provided | Not provided | N/A | Structural | 2013 | North Indian River Lagoon | Not provided | Not provided | Not provided | Wet Detention Effciency Calculation and TA | yes | 19.1356 | 17.9581
8304 | Brevard County | North IRL | B | IR8-11 | 0.36 | 0.48 | 0.004557 | 11.8675 | 1.6606 | 0.05408 | 0.0075672 | 1410 | Retail Sales and Services | ROCK-18 | Florida Avenue Stormwater | 25.1602 | City of Rockledge | Not provided | Florida Avenue Stormwater Facility | "Wet detention" means the collection and temporary storage of stormwater in a permanently wet impoundment in such a manner as to provide for treatment through physical, chemical, and biological processes with subsequent gradual release of the stormwater. | Wet Detention Pond | Completed | 2010 | 76 | 50 | B | 25 | $435,000 | $40,950 | Not provided | Not provided | N/A | Structural | 2013 | North Indian River Lagoon | Not provided | Not provided | Not provided | Wet Detention Effciency Calculation and TA | yes | 43.2607 | 18.4414
8305 | Brevard County | North IRL | B | IR8-11 | 0.36 | 0.48 | 0.2887 | 11.8675 | 1.6606 | 3.4261 | 0.47941 | 1410 | Retail Sales and Services | ROCK-18 | Florida Avenue Stormwater | 25.1602 | City of Rockledge | Not provided | Florida Avenue Stormwater Facility | "Wet detention" means the collection and temporary storage of stormwater in a permanently wet impoundment in such a manner as to provide for treatment through physical, chemical, and biological processes with subsequent gradual release of the stormwater. | Wet Detention Pond | Completed | 2010 | 76 | 50 | B | 25 | $435,000 | $40,950 | Not provided | Not provided | N/A | Structural | 2013 | North Indian River Lagoon | Not provided | Not provided | Not provided | Wet Detention Effciency Calculation and TA | yes | 142.9991 | 1168.3203
8306 | Brevard County | North IRL | B | IR8-11 | 0.36 | 0.48 | 0.048759 | 11.8403 | 1.68 | 0.57732 | 0.081916 | 1410 | Retail Sales and Services | ROCK-18 | Florida Avenue Stormwater | 25.1602 | City of Rockledge | Not provided | Florida Avenue Stormwater Facility | "Wet detention" means the collection and temporary storage of stormwater in a permanently wet impoundment in such a manner as to provide for treatment through physical, chemical, and biological processes with subsequent gradual release of the stormwater. | Wet Detention Pond | Completed | 2010 | 76 | 50 | B | 25 | $435,000 | $40,950 | Not provided | Not provided | N/A | Structural | 2013 | North Indian River Lagoon | Not provided | Not provided | Not provided | Wet Detention Effciency Calculation and TA | yes | 108.2842 | 197.3211
8307 | Brevard County | North IRL | B | IR8-11 | 0.36 | 0.48 | 0.31808 | 11.8403 | 1.68 | 3.7662 | 0.53439 | 1410 | Retail Sales and Services | ROCK-18 | Florida Avenue Stormwater | 25.1602 | City of Rockledge | Not provided | Florida Avenue Stormwater Facility | "Wet detention" means the collection and temporary storage of stormwater in a permanently wet impoundment in such a manner as to provide for treatment through physical, chemical, and biological processes with subsequent gradual release of the stormwater. | Wet Detention Pond | Completed | 2010 | 76 | 50 | B | 25 | $435,000 | $40,950 | Not provided | Not provided | N/A | Structural | 2013 | North Indian River Lagoon | Not provided | Not provided | Not provided | Wet Detention Effciency Calculation and TA | yes | 151.5369 | 1287.2439
8308 | Brevard County | North IRL | B | IR8-11 | 0.36 | 0.48 | 0.052397 | 11.126 | 1.4738 | 0.58297 | 0.077225 | 1400 | Commercial and Services | ROCK-18 | Florida Avenue Stormwater | 25.1602 | City of Rockledge | Not provided | Florida Avenue Stormwater Facility | "Wet detention" means the collection and temporary storage of stormwater in a permanently wet impoundment in such a manner as to provide for treatment through physical, chemical, and biological processes with subsequent gradual release of the stormwater. | Wet Detention Pond | Completed | 2010 | 76 | 50 | B | 25 | $435,000 | $40,950 | Not provided | Not provided | N/A | Structural | 2013 | North Indian River Lagoon | Not provided | Not provided | Not provided | Wet Detention Effciency Calculation and TA | yes | 55.939 | 212.0433
8309 | Brevard County | North IRL | B | IR8-11 | 0.36 | 0.48 | 0.013879 | 11.126 | 1.4738 | 0.15441 | 0.020455 | 1750 | Governmental | ROCK-18 | Florida Avenue Stormwater | 25.1602 | City of Rockledge | Not provided | Florida Avenue Stormwater Facility | "Wet detention" means the collection and temporary storage of stormwater in a permanently wet impoundment in such a manner as to provide for treatment through physical, chemical, and biological processes with subsequent gradual release of the stormwater. | Wet Detention Pond | Completed | 2010 | 76 | 50 | B | 25 | $435,000 | $40,950 | Not provided | Not provided | N/A | Structural | 2013 | North Indian River Lagoon | Not provided | Not provided | Not provided | Wet Detention Effciency Calculation and TA | yes | 80.1278 | 56.1645
8310 | Brevard County | North IRL | B | IR8-11 | 0.36 | 0.48 | 0.0053146 | 10.8991 | 1.4489 | 0.057924 | 0.0077004 | 1400 | Commercial and Services | ROCK-18 | Florida Avenue Stormwater | 25.1602 | City of Rockledge | Not provided | Florida Avenue Stormwater Facility | "Wet detention" means the collection and temporary storage of stormwater in a permanently wet impoundment in such a manner as to provide for treatment through physical, chemical, and biological processes with subsequent gradual release of the stormwater. | Wet Detention Pond | Completed | 2010 | 76 | 50 | B | 25 | $435,000 | $40,950 | Not provided | Not provided | N/A | Structural | 2013 | North Indian River Lagoon | Not provided | Not provided | Not provided | Wet Detention Effciency Calculation and TA | yes | 21.5765 | 21.5072
8311 | Brevard County | North IRL | B | IR8-11 | 0.36 | 0.48 | 0.004329 | 10.8991 | 1.4489 | 0.047182 | 0.0062724 | 1410 | Retail Sales and Services | ROCK-18 | Florida Avenue Stormwater | 25.1602 | City of Rockledge | Not provided | Florida Avenue Stormwater Facility | "Wet detention" means the collection and temporary storage of stormwater in a permanently wet impoundment in such a manner as to provide for treatment through physical, chemical, and biological processes with subsequent gradual release of the stormwater. | Wet Detention Pond | Completed | 2010 | 76 | 50 | B | 25 | $435,000 | $40,950 | Not provided | Not provided | N/A | Structural | 2013 | North Indian River Lagoon | Not provided | Not provided | Not provided | Wet Detention Effciency Calculation and TA | yes | 21.5507 | 17.5188
8312 | Brevard County | North IRL | B | IR8-11 | 0.36 | 0.48 | 0.019494 | 11.8131 | 1.6994 | 0.23028 | 0.033129 | 1410 | Retail Sales and Services | ROCK-18 | Florida Avenue Stormwater | 25.1602 | City of Rockledge | Not provided | Florida Avenue Stormwater Facility | "Wet detention" means the collection and temporary storage of stormwater in a permanently wet impoundment in such a manner as to provide for treatment through physical, chemical, and biological processes with subsequent gradual release of the stormwater. | Wet Detention Pond | Completed | 2010 | 76 | 50 | B | 25 | $435,000 | $40,950 | Not provided | Not provided | N/A | Structural | 2013 | North Indian River Lagoon | Not provided | Not provided | Not provided | Wet Detention Effciency Calculation and TA | yes | 37.3231 | 78.8891
8313 | Brevard County | North IRL | B | IR8-11 | 0.36 | 0.48 | 0.10863 | 11.8131 | 1.6994 | 1.2833 | 0.18462 | 1410 | Retail Sales and Services | ROCK-18 | Florida Avenue Stormwater | 25.1602 | City of Rockledge | Not provided | Florida Avenue Stormwater Facility | "Wet detention" means the collection and temporary storage of stormwater in a permanently wet impoundment in such a manner as to provide for treatment through physical, chemical, and biological processes with subsequent gradual release of the stormwater. | Wet Detention Pond | Completed | 2010 | 76 | 50 | B | 25 | $435,000 | $40,950 | Not provided | Not provided | N/A | Structural | 2013 | North Indian River Lagoon | Not provided | Not provided | Not provided | Wet Detention Effciency Calculation and TA | yes | 86.762 | 439.6248
8314 | Brevard County | North IRL | B | IR8-11 | 0.36 | 0.48 | 0.00099401 | 11.3309 | 2.0335 | 0.011263 | 0.0020213 | 1400 | Commercial and Services | ROCK-18 | Florida Avenue Stormwater | 25.1602 | City of Rockledge | Not provided | Florida Avenue Stormwater Facility | "Wet detention" means the collection and temporary storage of stormwater in a permanently wet impoundment in such a manner as to provide for treatment through physical, chemical, and biological processes with subsequent gradual release of the stormwater. | Wet Detention Pond | Completed | 2010 | 76 | 50 | B | 25 | $435,000 | $40,950 | Not provided | Not provided | N/A | Structural | 2013 | North Indian River Lagoon | Not provided | Not provided | Not provided | Wet Detention Effciency Calculation and TA | yes | 11.5341 | 4.0226
8315 | Brevard County | North IRL | B | IR8-11 | 0.36 | 0.48 | 0.0077774 | 10.6828 | 1.4189 | 0.083085 | 0.011036 | 1400 | Commercial and Services | ROCK-18 | Florida Avenue Stormwater | 25.1602 | City of Rockledge | Not provided | Florida Avenue Stormwater Facility | "Wet detention" means the collection and temporary storage of stormwater in a permanently wet impoundment in such a manner as to provide for treatment through physical, chemical, and biological processes with subsequent gradual release of the stormwater. | Wet Detention Pond | Completed | 2010 | 76 | 50 | B | 25 | $435,000 | $40,950 | Not provided | Not provided | N/A | Structural | 2013 | North Indian River Lagoon | Not provided | Not provided | Not provided | Wet Detention Effciency Calculation and TA | yes | 26.2303 | 31.4742
8316 | Brevard County | North IRL | B | IR8-11 | 0.36 | 0.48 | 0.0052349 | 10.6828 | 1.4189 | 0.055923 | 0.007428 | 1400 | Commercial and Services | ROCK-18 | Florida Avenue Stormwater | 25.1602 | City of Rockledge | Not provided | Florida Avenue Stormwater Facility | "Wet detention" means the collection and temporary storage of stormwater in a permanently wet impoundment in such a manner as to provide for treatment through physical, chemical, and biological processes with subsequent gradual release of the stormwater. | Wet Detention Pond | Completed | 2010 | 76 | 50 | B | 25 | $435,000 | $40,950 | Not provided | Not provided | N/A | Structural | 2013 | North Indian River Lagoon | Not provided | Not provided | Not provided | Wet Detention Effciency Calculation and TA | yes | 21.7367 | 21.1849
8317 | Brevard County | North IRL | B | IR8-11 | 0.36 | 0.48 | 0.008058 | 10.6828 | 1.4189 | 0.086082 | 0.011434 | 1750 | Governmental | ROCK-18 | Florida Avenue Stormwater | 25.1602 | City of Rockledge | Not provided | Florida Avenue Stormwater Facility | "Wet detention" means the collection and temporary storage of stormwater in a permanently wet impoundment in such a manner as to provide for treatment through physical, chemical, and biological processes with subsequent gradual release of the stormwater. | Wet Detention Pond | Completed | 2010 | 76 | 50 | B | 25 | $435,000 | $40,950 | Not provided | Not provided | N/A | Structural | 2013 | North Indian River Lagoon | Not provided | Not provided | Not provided | Wet Detention Effciency Calculation and TA | yes | 34.5152 | 32.6096
8318 | Brevard County | North IRL | B | IR8-11 | 0.36 | 0.48 | 0.031586 | 10.6828 | 1.4189 | 0.33743 | 0.044819 | 1430 | Professional Services | ROCK-18 | Florida Avenue Stormwater | 25.1602 | City of Rockledge | Not provided | Florida Avenue Stormwater Facility | "Wet detention" means the collection and temporary storage of stormwater in a permanently wet impoundment in such a manner as to provide for treatment through physical, chemical, and biological processes with subsequent gradual release of the stormwater. | Wet Detention Pond | Completed | 2010 | 76 | 50 | B | 25 | $435,000 | $40,950 | Not provided | Not provided | N/A | Structural | 2013 | North Indian River Lagoon | Not provided | Not provided | Not provided | Wet Detention Effciency Calculation and TA | yes | 51.7145 | 127.8251
8319 | Brevard County | North IRL | B | IR8-11 | 0.36 | 0.48 | 0.020091 | 10.5704 | 1.4002 | 0.21237 | 0.028133 | 1750 | Governmental | ROCK-18 | Florida Avenue Stormwater | 25.1602 | City of Rockledge | Not provided | Florida Avenue Stormwater Facility | "Wet detention" means the collection and temporary storage of stormwater in a permanently wet impoundment in such a manner as to provide for treatment through physical, chemical, and biological processes with subsequent gradual release of the stormwater. | Wet Detention Pond | Completed | 2010 | 76 | 50 | B | 25 | $435,000 | $40,950 | Not provided | Not provided | N/A | Structural | 2013 | North Indian River Lagoon | Not provided | Not provided | Not provided | Wet Detention Effciency Calculation and TA | yes | 103.2667 | 81.307
8320 | City of Rockledge | North IRL | B | IR8-11 | 0.36 | 0.48 | 0.21276 | 8.1202 | 1.1058 | 1.7277 | 0.23528 | 1430 | Professional Services | ROCK-18 | Florida Avenue Stormwater | 25.1602 | City of Rockledge | Not provided | Florida Avenue Stormwater Facility | "Wet detention" means the collection and temporary storage of stormwater in a permanently wet impoundment in such a manner as to provide for treatment through physical, chemical, and biological processes with subsequent gradual release of the stormwater. | Wet Detention Pond | Completed | 2010 | 76 | 50 | B | 25 | $435,000 | $40,950 | Not provided | Not provided | N/A | Structural | 2013 | North Indian River Lagoon | Not provided | Not provided | Not provided | Wet Detention Effciency Calculation and TA | yes | 135.5088 | 861.0108
8321 | City of Rockledge | North IRL | B | IR8-11 | 0.36 | 0.48 | 0.61776 | 11.9776 | 1.5816 | 7.3994 | 0.97702 | 1410 | Retail Sales and Services | ROCK-18 | Florida Avenue Stormwater | 25.1602 | City of Rockledge | Not provided | Florida Avenue Stormwater Facility | "Wet detention" means the collection and temporary storage of stormwater in a permanently wet impoundment in such a manner as to provide for treatment through physical, chemical, and biological processes with subsequent gradual release of the stormwater. | Wet Detention Pond | Completed | 2010 | 76 | 50 | B | 25 | $435,000 | $40,950 | Not provided | Not provided | N/A | Structural | 2013 | North Indian River Lagoon | Not provided | Not provided | Not provided | Wet Detention Effciency Calculation and TA | yes | 200 | 2500
8322 | City of Rockledge | North IRL | B | IR8-11 | 0.36 | 0.48 | 0.090573 | 10.8649 | 1.4382 | 0.98407 | 0.13026 | 1400 | Commercial and Services | ROCK-18 | Florida Avenue Stormwater | 25.1602 | City of Rockledge | Not provided | Florida Avenue Stormwater Facility | "Wet detention" means the collection and temporary storage of stormwater in a permanently wet impoundment in such a manner as to provide for treatment through physical, chemical, and biological processes with subsequent gradual release of the stormwater. | Wet Detention Pond | Completed | 2010 | 76 | 50 | B | 25 | $435,000 | $40,950 | Not provided | Not provided | N/A | Structural | 2013 | North Indian River Lagoon | Not provided | Not provided | Not provided | Wet Detention Effciency Calculation and TA | yes | 156.6009 | 366.5342
8323 | City of Rockledge | North IRL | B | IR8-11 | 0.36 | 0.48 | 0.23441 | 10.8649 | 1.4382 | 2.5469 | 0.33714 | 1400 | Commercial and Services | ROCK-18 | Florida Avenue Stormwater | 25.1602 | City of Rockledge | Not provided | Florida Avenue Stormwater Facility | "Wet detention" means the collection and temporary storage of stormwater in a permanently wet impoundment in such a manner as to provide for treatment through physical, chemical, and biological processes with subsequent gradual release of the stormwater. | Wet Detention Pond | Completed | 2010 | 76 | 50 | B | 25 | $435,000 | $40,950 | Not provided | Not provided | N/A | Structural | 2013 | North Indian River Lagoon | Not provided | Not provided | Not provided | Wet Detention Effciency Calculation and TA | yes | 142.1664 | 948.6346
8324 | City of Rockledge | North IRL | B | IR8-11 | 0.36 | 0.48 | 0.18041 | 10.8649 | 1.4382 | 1.9602 | 0.25947 | 1740 | Medical and Health Care | ROCK-18 | Florida Avenue Stormwater | 25.1602 | City of Rockledge | Not provided | Florida Avenue Stormwater Facility | "Wet detention" means the collection and temporary storage of stormwater in a permanently wet impoundment in such a manner as to provide for treatment through physical, chemical, and biological processes with subsequent gradual release of the stormwater. | Wet Detention Pond | Completed | 2010 | 76 | 50 | B | 25 | $435,000 | $40,950 | Not provided | Not provided | N/A | Structural | 2013 | North Indian River Lagoon | Not provided | Not provided | Not provided | Wet Detention Effciency Calculation and TA | yes | 127.7094 | 730.0969
8325 | City of Rockledge | North IRL | B | IR8-11 | 0.36 | 0.48 | 0.10587 | 10.8649 | 1.4382 | 1.1503 | 0.15227 | 1430 | Professional Services | ROCK-18 | Florida Avenue Stormwater | 25.1602 | City of Rockledge | Not provided | Florida Avenue Stormwater Facility | "Wet detention" means the collection and temporary storage of stormwater in a permanently wet impoundment in such a manner as to provide for treatment through physical, chemical, and biological processes with subsequent gradual release of the stormwater. | Wet Detention Pond | Completed | 2010 | 76 | 50 | B | 25 | $435,000 | $40,950 | Not provided | Not provided | N/A | Structural | 2013 | North Indian River Lagoon | Not provided | Not provided | Not provided | Wet Detention Effciency Calculation and TA | yes | 113.5927 | 428.4519
8326 | City of Rockledge | North IRL | B | IR8-11 | 0.36 | 0.48 | 0.0031604 | 10.8649 | 1.4382 | 0.034338 | 0.0045454 | 1410 | Retail Sales and Services | ROCK-18 | Florida Avenue Stormwater | 25.1602 | City of Rockledge | Not provided | Florida Avenue Stormwater Facility | "Wet detention" means the collection and temporary storage of stormwater in a permanently wet impoundment in such a manner as to provide for treatment through physical, chemical, and biological processes with subsequent gradual release of the stormwater. | Wet Detention Pond | Completed | 2010 | 76 | 50 | B | 25 | $435,000 | $40,950 | Not provided | Not provided | N/A | Structural | 2013 | North Indian River Lagoon | Not provided | Not provided | Not provided | Wet Detention Effciency Calculation and TA | yes | 14.7013 | 12.7897
8327 | City of Rockledge | North IRL | B | IR8-11 | 0.36 | 0.48 | 0.0014544 | 11.4157 | 1.5205 | 0.016602 | 0.0022114 | 1200 | Residential, Medium Density-Two-five dwellingunits per acre | ROCK-18 | Florida Avenue Stormwater | 25.1602 | City of Rockledge | Not provided | Florida Avenue Stormwater Facility | "Wet detention" means the collection and temporary storage of stormwater in a permanently wet impoundment in such a manner as to provide for treatment through physical, chemical, and biological processes with subsequent gradual release of the stormwater. | Wet Detention Pond | Completed | 2010 | 76 | 50 | B | 25 | $435,000 | $40,950 | Not provided | Not provided | N/A | Structural | 2013 | North Indian River Lagoon | Not provided | Not provided | Not provided | Wet Detention Effciency Calculation and TA | yes | 16.5178 | 5.8856
8328 | City of Rockledge | North IRL | B | IR8-11 | 0.36 | 0.48 | 0.00055986 | 11.4157 | 1.5205 | 0.0063912 | 0.00085128 | 1210 | Fixed Single Family Units | ROCK-18 | Florida Avenue Stormwater | 25.1602 | City of Rockledge | Not provided | Florida Avenue Stormwater Facility | "Wet detention" means the collection and temporary storage of stormwater in a permanently wet impoundment in such a manner as to provide for treatment through physical, chemical, and biological processes with subsequent gradual release of the stormwater. | Wet Detention Pond | Completed | 2010 | 76 | 50 | B | 25 | $435,000 | $40,950 | Not provided | Not provided | N/A | Structural | 2013 | North Indian River Lagoon | Not provided | Not provided | Not provided | Wet Detention Effciency Calculation and TA | yes | 12.0594 | 2.2657
8329 | City of Rockledge | North IRL | B | IR8-11 | 0.36 | 0.48 | 0.078064 | 11.4157 | 1.5205 | 0.89116 | 0.1187 | 1430 | Professional Services | ROCK-18 | Florida Avenue Stormwater | 25.1602 | City of Rockledge | Not provided | Florida Avenue Stormwater Facility | "Wet detention" means the collection and temporary storage of stormwater in a permanently wet impoundment in such a manner as to provide for treatment through physical, chemical, and biological processes with subsequent gradual release of the stormwater. | Wet Detention Pond | Completed | 2010 | 76 | 50 | B | 25 | $435,000 | $40,950 | Not provided | Not provided | N/A | Structural | 2013 | North Indian River Lagoon | Not provided | Not provided | Not provided | Wet Detention Effciency Calculation and TA | yes | 114.3448 | 315.9156
8330 | City of Rockledge | North IRL | B | IR8-11 | 0.36 | 0.48 | 0.030743 | 11.4157 | 1.5205 | 0.35095 | 0.046745 | 1210 | Fixed Single Family Units | ROCK-18 | Florida Avenue Stormwater | 25.1602 | City of Rockledge | Not provided | Florida Avenue Stormwater Facility | "Wet detention" means the collection and temporary storage of stormwater in a permanently wet impoundment in such a manner as to provide for treatment through physical, chemical, and biological processes with subsequent gradual release of the stormwater. | Wet Detention Pond | Completed | 2010 | 76 | 50 | B | 25 | $435,000 | $40,950 | Not provided | Not provided | N/A | Structural | 2013 | North Indian River Lagoon | Not provided | Not provided | Not provided | Wet Detention Effciency Calculation and TA | yes | 83.8172 | 124.412
8331 | City of Rockledge | North IRL | B | IR8-11 | 0.36 | 0.48 | 0.50114 | 11.4157 | 1.5205 | 5.7208 | 0.76199 | 1430 | Professional Services | ROCK-18 | Florida Avenue Stormwater | 25.1602 | City of Rockledge | Not provided | Florida Avenue Stormwater Facility | "Wet detention" means the collection and temporary storage of stormwater in a permanently wet impoundment in such a manner as to provide for treatment through physical, chemical, and biological processes with subsequent gradual release of the stormwater. | Wet Detention Pond | Completed | 2010 | 76 | 50 | B | 25 | $435,000 | $40,950 | Not provided | Not provided | N/A | Structural | 2013 | North Indian River Lagoon | Not provided | Not provided | Not provided | Wet Detention Effciency Calculation and TA | yes | 182.7997 | 2028.0257
8332 | City of Rockledge | North IRL | B | IR8-11 | 0.36 | 0.48 | 0.0058058 | 11.4157 | 1.5205 | 0.066278 | 0.0088279 | 1210 | Fixed Single Family Units | ROCK-18 | Florida Avenue Stormwater | 25.1602 | City of Rockledge | Not provided | Florida Avenue Stormwater Facility | "Wet detention" means the collection and temporary storage of stormwater in a permanently wet impoundment in such a manner as to provide for treatment through physical, chemical, and biological processes with subsequent gradual release of the stormwater. | Wet Detention Pond | Completed | 2010 | 76 | 50 | B | 25 | $435,000 | $40,950 | Not provided | Not provided | N/A | Structural | 2013 | North Indian River Lagoon | Not provided | Not provided | Not provided | Wet Detention Effciency Calculation and TA | yes | 20.1978 | 23.4954
8333 | City of Rockledge | North IRL | B | IR8-11 | 0.36 | 0.48 | 0.0080879 | 9.5158 | 1.3989 | 0.076963 | 0.011314 | 1200 | Residential, Medium Density-Two-five dwellingunits per acre | ROCK-18 | Florida Avenue Stormwater | 25.1602 | City of Rockledge | Not provided | Florida Avenue Stormwater Facility | "Wet detention" means the collection and temporary storage of stormwater in a permanently wet impoundment in such a manner as to provide for treatment through physical, chemical, and biological processes with subsequent gradual release of the stormwater. | Wet Detention Pond | Completed | 2010 | 76 | 50 | B | 25 | $435,000 | $40,950 | Not provided | Not provided | N/A | Structural | 2013 | North Indian River Lagoon | Not provided | Not provided | Not provided | Wet Detention Effciency Calculation and TA | yes | 23.7667 | 32.7305
8334 | City of Rockledge | North IRL | B | IR8-11 | 0.36 | 0.48 | 0.0092339 | 9.5158 | 1.3989 | 0.087868 | 0.012918 | 1210 | Fixed Single Family Units | ROCK-18 | Florida Avenue Stormwater | 25.1602 | City of Rockledge | Not provided | Florida Avenue Stormwater Facility | "Wet detention" means the collection and temporary storage of stormwater in a permanently wet impoundment in such a manner as to provide for treatment through physical, chemical, and biological processes with subsequent gradual release of the stormwater. | Wet Detention Pond | Completed | 2010 | 76 | 50 | B | 25 | $435,000 | $40,950 | Not provided | Not provided | N/A | Structural | 2013 | North Indian River Lagoon | Not provided | Not provided | Not provided | Wet Detention Effciency Calculation and TA | yes | 24.5947 | 37.3683
8335 | City of Rockledge | North IRL | B | IR8-11 | 0.36 | 0.48 | 0.046537 | 9.5158 | 1.3989 | 0.44284 | 0.065102 | 1210 | Fixed Single Family Units | ROCK-18 | Florida Avenue Stormwater | 25.1602 | City of Rockledge | Not provided | Florida Avenue Stormwater Facility | "Wet detention" means the collection and temporary storage of stormwater in a permanently wet impoundment in such a manner as to provide for treatment through physical, chemical, and biological processes with subsequent gradual release of the stormwater. | Wet Detention Pond | Completed | 2010 | 76 | 50 | B | 25 | $435,000 | $40,950 | Not provided | Not provided | N/A | Structural | 2013 | North Indian River Lagoon | Not provided | Not provided | Not provided | Wet Detention Effciency Calculation and TA | yes | 72.8774 | 188.3279
8336 | City of Rockledge | North IRL | B | IR8-11 | 0.36 | 0.48 | 0.0057317 | 9.5158 | 1.3989 | 0.054542 | 0.0080182 | 1210 | Fixed Single Family Units | ROCK-18 | Florida Avenue Stormwater | 25.1602 | City of Rockledge | Not provided | Florida Avenue Stormwater Facility | "Wet detention" means the collection and temporary storage of stormwater in a permanently wet impoundment in such a manner as to provide for treatment through physical, chemical, and biological processes with subsequent gradual release of the stormwater. | Wet Detention Pond | Completed | 2010 | 76 | 50 | B | 25 | $435,000 | $40,950 | Not provided | Not provided | N/A | Structural | 2013 | North Indian River Lagoon | Not provided | Not provided | Not provided | Wet Detention Effciency Calculation and TA | yes | 20.0267 | 23.1953
8337 | City of Rockledge | North IRL | B | IR8-11 | 0.36 | 0.48 | 0.13663 | 9.7382 | 1.3465 | 1.3305 | 0.18397 | 1400 | Commercial and Services | ROCK-18 | Florida Avenue Stormwater | 25.1602 | City of Rockledge | Not provided | Florida Avenue Stormwater Facility | "Wet detention" means the collection and temporary storage of stormwater in a permanently wet impoundment in such a manner as to provide for treatment through physical, chemical, and biological processes with subsequent gradual release of the stormwater. | Wet Detention Pond | Completed | 2010 | 76 | 50 | B | 25 | $435,000 | $40,950 | Not provided | Not provided | N/A | Structural | 2013 | North Indian River Lagoon | Not provided | Not provided | Not provided | Wet Detention Effciency Calculation and TA | yes | 133.8458 | 552.9112
8338 | City of Rockledge | North IRL | B | IR8-11 | 0.36 | 0.48 | 0.0048887 | 9.7382 | 1.3465 | 0.047607 | 0.0065825 | 1400 | Commercial and Services | ROCK-18 | Florida Avenue Stormwater | 25.1602 | City of Rockledge | Not provided | Florida Avenue Stormwater Facility | "Wet detention" means the collection and temporary storage of stormwater in a permanently wet impoundment in such a manner as to provide for treatment through physical, chemical, and biological processes with subsequent gradual release of the stormwater. | Wet Detention Pond | Completed | 2010 | 76 | 50 | B | 25 | $435,000 | $40,950 | Not provided | Not provided | N/A | Structural | 2013 | North Indian River Lagoon | Not provided | Not provided | Not provided | Wet Detention Effciency Calculation and TA | yes | 24.8691 | 19.7837
8339 | City of Rockledge | North IRL | B | IR8-11 | 0.36 | 0.48 | 0.023322 | 9.7382 | 1.3465 | 0.22712 | 0.031403 | 1410 | Retail Sales and Services | ROCK-18 | Florida Avenue Stormwater | 25.1602 | City of Rockledge | Not provided | Florida Avenue Stormwater Facility | "Wet detention" means the collection and temporary storage of stormwater in a permanently wet impoundment in such a manner as to provide for treatment through physical, chemical, and biological processes with subsequent gradual release of the stormwater. | Wet Detention Pond | Completed | 2010 | 76 | 50 | B | 25 | $435,000 | $40,950 | Not provided | Not provided | N/A | Structural | 2013 | North Indian River Lagoon | Not provided | Not provided | Not provided | Wet Detention Effciency Calculation and TA | yes | 56.5276 | 94.3821
8340 | City of Rockledge | North IRL | B | IR8-11 | 0.36 | 0.48 | 0.0010028 | 9.7382 | 1.3465 | 0.0097654 | 0.0013502 | 1210 | Fixed Single Family Units | ROCK-18 | Florida Avenue Stormwater | 25.1602 | City of Rockledge | Not provided | Florida Avenue Stormwater Facility | "Wet detention" means the collection and temporary storage of stormwater in a permanently wet impoundment in such a manner as to provide for treatment through physical, chemical, and biological processes with subsequent gradual release of the stormwater. | Wet Detention Pond | Completed | 2010 | 76 | 50 | B | 25 | $435,000 | $40,950 | Not provided | Not provided | N/A | Structural | 2013 | North Indian River Lagoon | Not provided | Not provided | Not provided | Wet Detention Effciency Calculation and TA | yes | 11.2642 | 4.0582
8341 | City of Rockledge | North IRL | B | IR8-11 | 0.36 | 0.48 | 0.0025742 | 9.7382 | 1.3465 | 0.025068 | 0.0034661 | 1410 | Retail Sales and Services | ROCK-18 | Florida Avenue Stormwater | 25.1602 | City of Rockledge | Not provided | Florida Avenue Stormwater Facility | "Wet detention" means the collection and temporary storage of stormwater in a permanently wet impoundment in such a manner as to provide for treatment through physical, chemical, and biological processes with subsequent gradual release of the stormwater. | Wet Detention Pond | Completed | 2010 | 76 | 50 | B | 25 | $435,000 | $40,950 | Not provided | Not provided | N/A | Structural | 2013 | North Indian River Lagoon | Not provided | Not provided | Not provided | Wet Detention Effciency Calculation and TA | yes | 13.0247 | 10.4174
8342 | City of Rockledge | North IRL | B | IR8-11 | 0.36 | 0.48 | 0.018127 | 9.7382 | 1.3465 | 0.17652 | 0.024408 | 1410 | Retail Sales and Services | ROCK-18 | Florida Avenue Stormwater | 25.1602 | City of Rockledge | Not provided | Florida Avenue Stormwater Facility | "Wet detention" means the collection and temporary storage of stormwater in a permanently wet impoundment in such a manner as to provide for treatment through physical, chemical, and biological processes with subsequent gradual release of the stormwater. | Wet Detention Pond | Completed | 2010 | 76 | 50 | B | 25 | $435,000 | $40,950 | Not provided | Not provided | N/A | Structural | 2013 | North Indian River Lagoon | Not provided | Not provided | Not provided | Wet Detention Effciency Calculation and TA | yes | 39.7981 | 73.3577
8343 | City of Rockledge | North IRL | B | IR8-11 | 0.36 | 0.48 | 0.018893 | 9.7382 | 1.3465 | 0.18398 | 0.025439 | 1550 | Other Light Industrial | ROCK-18 | Florida Avenue Stormwater | 25.1602 | City of Rockledge | Not provided | Florida Avenue Stormwater Facility | "Wet detention" means the collection and temporary storage of stormwater in a permanently wet impoundment in such a manner as to provide for treatment through physical, chemical, and biological processes with subsequent gradual release of the stormwater. | Wet Detention Pond | Completed | 2010 | 76 | 50 | B | 25 | $435,000 | $40,950 | Not provided | Not provided | N/A | Structural | 2013 | North Indian River Lagoon | Not provided | Not provided | Not provided | Wet Detention Effciency Calculation and TA | yes | 75.7403 | 76.4576
8344 | City of Rockledge | North IRL | B | IR8-11 | 0.36 | 0.48 | 0.034944 | 11.7347 | 1.5504 | 0.41005 | 0.054177 | 1400 | Commercial and Services | ROCK-18 | Florida Avenue Stormwater | 25.1602 | City of Rockledge | Not provided | Florida Avenue Stormwater Facility | "Wet detention" means the collection and temporary storage of stormwater in a permanently wet impoundment in such a manner as to provide for treatment through physical, chemical, and biological processes with subsequent gradual release of the stormwater. | Wet Detention Pond | Completed | 2010 | 76 | 50 | B | 25 | $435,000 | $40,950 | Not provided | Not provided | N/A | Structural | 2013 | North Indian River Lagoon | Not provided | Not provided | Not provided | Wet Detention Effciency Calculation and TA | yes | 57.8114 | 141.4115
8345 | City of Rockledge | North IRL | B | IR8-11 | 0.36 | 0.48 | 0.14386 | 11.7347 | 1.5504 | 1.6881 | 0.22304 | 1410 | Retail Sales and Services | ROCK-18 | Florida Avenue Stormwater | 25.1602 | City of Rockledge | Not provided | Florida Avenue Stormwater Facility | "Wet detention" means the collection and temporary storage of stormwater in a permanently wet impoundment in such a manner as to provide for treatment through physical, chemical, and biological processes with subsequent gradual release of the stormwater. | Wet Detention Pond | Completed | 2010 | 76 | 50 | B | 25 | $435,000 | $40,950 | Not provided | Not provided | N/A | Structural | 2013 | North Indian River Lagoon | Not provided | Not provided | Not provided | Wet Detention Effciency Calculation and TA | yes | 97.4999 | 582.1808
8346 | City of Rockledge | North IRL | B | IR8-11 | 0.36 | 0.48 | 0.012289 | 9.4929 | 1.3912 | 0.11666 | 0.017097 | 1200 | Residential, Medium Density-Two-five dwellingunits per acre | ROCK-18 | Florida Avenue Stormwater | 25.1602 | City of Rockledge | Not provided | Florida Avenue Stormwater Facility | "Wet detention" means the collection and temporary storage of stormwater in a permanently wet impoundment in such a manner as to provide for treatment through physical, chemical, and biological processes with subsequent gradual release of the stormwater. | Wet Detention Pond | Completed | 2010 | 76 | 50 | B | 25 | $435,000 | $40,950 | Not provided | Not provided | N/A | Structural | 2013 | North Indian River Lagoon | Not provided | Not provided | Not provided | Wet Detention Effciency Calculation and TA | yes | 29.3574 | 49.7325
8347 | City of Rockledge | North IRL | B | IR8-11 | 0.36 | 0.48 | 0.00066493 | 9.4929 | 1.3912 | 0.0063121 | 0.00092507 | 1400 | Commercial and Services | ROCK-18 | Florida Avenue Stormwater | 25.1602 | City of Rockledge | Not provided | Florida Avenue Stormwater Facility | "Wet detention" means the collection and temporary storage of stormwater in a permanently wet impoundment in such a manner as to provide for treatment through physical, chemical, and biological processes with subsequent gradual release of the stormwater. | Wet Detention Pond | Completed | 2010 | 76 | 50 | B | 25 | $435,000 | $40,950 | Not provided | Not provided | N/A | Structural | 2013 | North Indian River Lagoon | Not provided | Not provided | Not provided | Wet Detention Effciency Calculation and TA | yes | 15.7592 | 2.6909
8348 | City of Rockledge | North IRL | B | IR8-11 | 0.36 | 0.48 | 0.020622 | 9.4929 | 1.3912 | 0.19577 | 0.028691 | 1430 | Professional Services | ROCK-18 | Florida Avenue Stormwater | 25.1602 | City of Rockledge | Not provided | Florida Avenue Stormwater Facility | "Wet detention" means the collection and temporary storage of stormwater in a permanently wet impoundment in such a manner as to provide for treatment through physical, chemical, and biological processes with subsequent gradual release of the stormwater. | Wet Detention Pond | Completed | 2010 | 76 | 50 | B | 25 | $435,000 | $40,950 | Not provided | Not provided | N/A | Structural | 2013 | North Indian River Lagoon | Not provided | Not provided | Not provided | Wet Detention Effciency Calculation and TA | yes | 42.1301 | 83.4558
8349 | City of Rockledge | North IRL | B | IR8-11 | 0.36 | 0.48 | 0.036331 | 9.4929 | 1.3912 | 0.34489 | 0.050546 | 1210 | Fixed Single Family Units | ROCK-18 | Florida Avenue Stormwater | 25.1602 | City of Rockledge | Not provided | Florida Avenue Stormwater Facility | "Wet detention" means the collection and temporary storage of stormwater in a permanently wet impoundment in such a manner as to provide for treatment through physical, chemical, and biological processes with subsequent gradual release of the stormwater. | Wet Detention Pond | Completed | 2010 | 76 | 50 | B | 25 | $435,000 | $40,950 | Not provided | Not provided | N/A | Structural | 2013 | North Indian River Lagoon | Not provided | Not provided | Not provided | Wet Detention Effciency Calculation and TA | yes | 61.3301 | 147.0275
8350 | City of Rockledge | North IRL | B | IR8-11 | 0.36 | 0.48 | 0.0018914 | 9.4929 | 1.3912 | 0.017955 | 0.0026313 | 1430 | Professional Services | ROCK-18 | Florida Avenue Stormwater | 25.1602 | City of Rockledge | Not provided | Florida Avenue Stormwater Facility | "Wet detention" means the collection and temporary storage of stormwater in a permanently wet impoundment in such a manner as to provide for treatment through physical, chemical, and biological processes with subsequent gradual release of the stormwater. | Wet Detention Pond | Completed | 2010 | 76 | 50 | B | 25 | $435,000 | $40,950 | Not provided | Not provided | N/A | Structural | 2013 | North Indian River Lagoon | Not provided | Not provided | Not provided | Wet Detention Effciency Calculation and TA | yes | 38.048 | 7.6541
8351 | City of Rockledge | North IRL | B | IR8-11 | 0.36 | 0.48 | 0.054728 | 11.1256 | 1.5219 | 0.60889 | 0.08329 | 1200 | Residential, Medium Density-Two-five dwellingunits per acre | ROCK-18 | Florida Avenue Stormwater | 25.1602 | City of Rockledge | Not provided | Florida Avenue Stormwater Facility | "Wet detention" means the collection and temporary storage of stormwater in a permanently wet impoundment in such a manner as to provide for treatment through physical, chemical, and biological processes with subsequent gradual release of the stormwater. | Wet Detention Pond | Completed | 2010 | 76 | 50 | B | 25 | $435,000 | $40,950 | Not provided | Not provided | N/A | Structural | 2013 | North Indian River Lagoon | Not provided | Not provided | Not provided | Wet Detention Effciency Calculation and TA | yes | 67.0985 | 221.4773
8352 | City of Rockledge | North IRL | B | IR8-11 | 0.36 | 0.48 | 0.079813 | 11.1256 | 1.5219 | 0.88797 | 0.12147 | 1210 | Fixed Single Family Units | ROCK-18 | Florida Avenue Stormwater | 25.1602 | City of Rockledge | Not provided | Florida Avenue Stormwater Facility | "Wet detention" means the collection and temporary storage of stormwater in a permanently wet impoundment in such a manner as to provide for treatment through physical, chemical, and biological processes with subsequent gradual release of the stormwater. | Wet Detention Pond | Completed | 2010 | 76 | 50 | B | 25 | $435,000 | $40,950 | Not provided | Not provided | N/A | Structural | 2013 | North Indian River Lagoon | Not provided | Not provided | Not provided | Wet Detention Effciency Calculation and TA | yes | 83.2865 | 322.9905
8353 | City of Rockledge | North IRL | B | IR8-11 | 0.36 | 0.48 | 0.0064814 | 11.1256 | 1.5219 | 0.072109 | 0.0098639 | 1420 | Wholesale Sales and Services <Excluding warehouses associated with industrial use> | ROCK-18 | Florida Avenue Stormwater | 25.1602 | City of Rockledge | Not provided | Florida Avenue Stormwater Facility | "Wet detention" means the collection and temporary storage of stormwater in a permanently wet impoundment in such a manner as to provide for treatment through physical, chemical, and biological processes with subsequent gradual release of the stormwater. | Wet Detention Pond | Completed | 2010 | 76 | 50 | B | 25 | $435,000 | $40,950 | Not provided | Not provided | N/A | Structural | 2013 | North Indian River Lagoon | Not provided | Not provided | Not provided | Wet Detention Effciency Calculation and TA | yes | 25.3704 | 26.2292
8354 | City of Rockledge | North IRL | B | IR8-11 | 0.36 | 0.48 | 0.046354 | 8.4802 | 1.131 | 0.3931 | 0.052426 | 1420 | Wholesale Sales and Services <Excluding warehouses associated with industrial use> | ROCK-18 | Florida Avenue Stormwater | 25.1602 | City of Rockledge | Not provided | Florida Avenue Stormwater Facility | "Wet detention" means the collection and temporary storage of stormwater in a permanently wet impoundment in such a manner as to provide for treatment through physical, chemical, and biological processes with subsequent gradual release of the stormwater. | Wet Detention Pond | Completed | 2010 | 76 | 50 | B | 25 | $435,000 | $40,950 | Not provided | Not provided | N/A | Structural | 2013 | North Indian River Lagoon | Not provided | Not provided | Not provided | Wet Detention Effciency Calculation and TA | yes | 107.6192 | 187.59
8355 | City of Rockledge | North IRL | B | IR8-11 | 0.36 | 0.48 | 0.08953 | 8.4802 | 1.131 | 0.75924 | 0.10126 | 1720 | Religious | ROCK-18 | Florida Avenue Stormwater | 25.1602 | City of Rockledge | Not provided | Florida Avenue Stormwater Facility | "Wet detention" means the collection and temporary storage of stormwater in a permanently wet impoundment in such a manner as to provide for treatment through physical, chemical, and biological processes with subsequent gradual release of the stormwater. | Wet Detention Pond | Completed | 2010 | 76 | 50 | B | 25 | $435,000 | $40,950 | Not provided | Not provided | N/A | Structural | 2013 | North Indian River Lagoon | Not provided | Not provided | Not provided | Wet Detention Effciency Calculation and TA | yes | 188.6267 | 362.3157
8356 | City of Rockledge | North IRL | B | IR8-11 | 0.36 | 0.48 | 0.17986 | 9.753 | 1.295 | 1.7542 | 0.23292 | 1400 | Commercial and Services | ROCK-18 | Florida Avenue Stormwater | 25.1602 | City of Rockledge | Not provided | Florida Avenue Stormwater Facility | "Wet detention" means the collection and temporary storage of stormwater in a permanently wet impoundment in such a manner as to provide for treatment through physical, chemical, and biological processes with subsequent gradual release of the stormwater. | Wet Detention Pond | Completed | 2010 | 76 | 50 | B | 25 | $435,000 | $40,950 | Not provided | Not provided | N/A | Structural | 2013 | North Indian River Lagoon | Not provided | Not provided | Not provided | Wet Detention Effciency Calculation and TA | yes | 129.2008 | 727.8633
8357 | City of Rockledge | North IRL | B | IR8-11 | 0.36 | 0.48 | 0.0090046 | 9.753 | 1.295 | 0.087822 | 0.011661 | 1400 | Commercial and Services | ROCK-18 | Florida Avenue Stormwater | 25.1602 | City of Rockledge | Not provided | Florida Avenue Stormwater Facility | "Wet detention" means the collection and temporary storage of stormwater in a permanently wet impoundment in such a manner as to provide for treatment through physical, chemical, and biological processes with subsequent gradual release of the stormwater. | Wet Detention Pond | Completed | 2010 | 76 | 50 | B | 25 | $435,000 | $40,950 | Not provided | Not provided | N/A | Structural | 2013 | North Indian River Lagoon | Not provided | Not provided | Not provided | Wet Detention Effciency Calculation and TA | yes | 62.7932 | 36.4401
8358 | City of Rockledge | North IRL | B | IR8-11 | 0.36 | 0.48 | 0.0065211 | 9.753 | 1.295 | 0.0636 | 0.0084448 | 1430 | Professional Services | ROCK-18 | Florida Avenue Stormwater | 25.1602 | City of Rockledge | Not provided | Florida Avenue Stormwater Facility | "Wet detention" means the collection and temporary storage of stormwater in a permanently wet impoundment in such a manner as to provide for treatment through physical, chemical, and biological processes with subsequent gradual release of the stormwater. | Wet Detention Pond | Completed | 2010 | 76 | 50 | B | 25 | $435,000 | $40,950 | Not provided | Not provided | N/A | Structural | 2013 | North Indian River Lagoon | Not provided | Not provided | Not provided | Wet Detention Effciency Calculation and TA | yes | 27.8537 | 26.3898
8359 | City of Rockledge | North IRL | B | IR8-11 | 0.36 | 0.48 | 0.0025784 | 9.753 | 1.295 | 0.025147 | 0.003339 | 1430 | Professional Services | ROCK-18 | Florida Avenue Stormwater | 25.1602 | City of Rockledge | Not provided | Florida Avenue Stormwater Facility | "Wet detention" means the collection and temporary storage of stormwater in a permanently wet impoundment in such a manner as to provide for treatment through physical, chemical, and biological processes with subsequent gradual release of the stormwater. | Wet Detention Pond | Completed | 2010 | 76 | 50 | B | 25 | $435,000 | $40,950 | Not provided | Not provided | N/A | Structural | 2013 | North Indian River Lagoon | Not provided | Not provided | Not provided | Wet Detention Effciency Calculation and TA | yes | 15.3744 | 10.4344
8360 | City of Rockledge | North IRL | B | IR8-11 | 0.36 | 0.48 | 0.062125 | 9.753 | 1.295 | 0.60591 | 0.080453 | 1430 | Professional Services | ROCK-18 | Florida Avenue Stormwater | 25.1602 | City of Rockledge | Not provided | Florida Avenue Stormwater Facility | "Wet detention" means the collection and temporary storage of stormwater in a permanently wet impoundment in such a manner as to provide for treatment through physical, chemical, and biological processes with subsequent gradual release of the stormwater. | Wet Detention Pond | Completed | 2010 | 76 | 50 | B | 25 | $435,000 | $40,950 | Not provided | Not provided | N/A | Structural | 2013 | North Indian River Lagoon | Not provided | Not provided | Not provided | Wet Detention Effciency Calculation and TA | yes | 100.2092 | 251.4125
8361 | City of Rockledge | North IRL | B | IR8-11 | 0.36 | 0.48 | 0.35768 | 9.753 | 1.295 | 3.4884 | 0.46319 | 1750 | Governmental | ROCK-18 | Florida Avenue Stormwater | 25.1602 | City of Rockledge | Not provided | Florida Avenue Stormwater Facility | "Wet detention" means the collection and temporary storage of stormwater in a permanently wet impoundment in such a manner as to provide for treatment through physical, chemical, and biological processes with subsequent gradual release of the stormwater. | Wet Detention Pond | Completed | 2010 | 76 | 50 | B | 25 | $435,000 | $40,950 | Not provided | Not provided | N/A | Structural | 2013 | North Indian River Lagoon | Not provided | Not provided | Not provided | Wet Detention Effciency Calculation and TA | yes | 155.1199 | 1447.4599
8362 | City of Rockledge | North IRL | B | IR8-11 | 0.36 | 0.48 | 0.041238 | 11.9776 | 1.5816 | 0.49393 | 0.06522 | 1410 | Retail Sales and Services | ROCK-18 | Florida Avenue Stormwater | 25.1602 | City of Rockledge | Not provided | Florida Avenue Stormwater Facility | "Wet detention" means the collection and temporary storage of stormwater in a permanently wet impoundment in such a manner as to provide for treatment through physical, chemical, and biological processes with subsequent gradual release of the stormwater. | Wet Detention Pond | Completed | 2010 | 76 | 50 | B | 25 | $435,000 | $40,950 | Not provided | Not provided | N/A | Structural | 2013 | North Indian River Lagoon | Not provided | Not provided | Not provided | Wet Detention Effciency Calculation and TA | yes | 77.7592 | 166.884
8363 | City of Rockledge | North IRL | B | IR8-11 | 0.36 | 0.48 | 0.084339 | 11.511 | 1.5239 | 0.97082 | 0.12852 | 1400 | Commercial and Services | ROCK-18 | Florida Avenue Stormwater | 25.1602 | City of Rockledge | Not provided | Florida Avenue Stormwater Facility | "Wet detention" means the collection and temporary storage of stormwater in a permanently wet impoundment in such a manner as to provide for treatment through physical, chemical, and biological processes with subsequent gradual release of the stormwater. | Wet Detention Pond | Completed | 2010 | 76 | 50 | B | 25 | $435,000 | $40,950 | Not provided | Not provided | N/A | Structural | 2013 | North Indian River Lagoon | Not provided | Not provided | Not provided | Wet Detention Effciency Calculation and TA | yes | 112.9292 | 341.3059
8364 | City of Rockledge | North IRL | B | IR8-11 | 0.36 | 0.48 | 0.20507 | 11.511 | 1.5239 | 2.3606 | 0.31251 | 1430 | Professional Services | ROCK-18 | Florida Avenue Stormwater | 25.1602 | City of Rockledge | Not provided | Florida Avenue Stormwater Facility | "Wet detention" means the collection and temporary storage of stormwater in a permanently wet impoundment in such a manner as to provide for treatment through physical, chemical, and biological processes with subsequent gradual release of the stormwater. | Wet Detention Pond | Completed | 2010 | 76 | 50 | B | 25 | $435,000 | $40,950 | Not provided | Not provided | N/A | Structural | 2013 | North Indian River Lagoon | Not provided | Not provided | Not provided | Wet Detention Effciency Calculation and TA | yes | 118.4882 | 829.8903
8365 | City of Rockledge | North IRL | B | IR8-11 | 0.36 | 0.48 | 0.24092 | 11.511 | 1.5239 | 2.7732 | 0.36714 | 1410 | Retail Sales and Services | ROCK-18 | Florida Avenue Stormwater | 25.1602 | City of Rockledge | Not provided | Florida Avenue Stormwater Facility | "Wet detention" means the collection and temporary storage of stormwater in a permanently wet impoundment in such a manner as to provide for treatment through physical, chemical, and biological processes with subsequent gradual release of the stormwater. | Wet Detention Pond | Completed | 2010 | 76 | 50 | B | 25 | $435,000 | $40,950 | Not provided | Not provided | N/A | Structural | 2013 | North Indian River Lagoon | Not provided | Not provided | Not provided | Wet Detention Effciency Calculation and TA | yes | 126.0735 | 974.9747
8366 | City of Rockledge | North IRL | B | IR8-11 | 0.36 | 0.48 | 3.5502e-05 | 9.6523 | 1.2999 | 0.00034267 | 4.615e-05 | 1200 | Residential, Medium Density-Two-five dwellingunits per acre | ROCK-18 | Florida Avenue Stormwater | 25.1602 | City of Rockledge | Not provided | Florida Avenue Stormwater Facility | "Wet detention" means the collection and temporary storage of stormwater in a permanently wet impoundment in such a manner as to provide for treatment through physical, chemical, and biological processes with subsequent gradual release of the stormwater. | Wet Detention Pond | Completed | 2010 | 76 | 50 | B | 25 | $435,000 | $40,950 | Not provided | Not provided | N/A | Structural | 2013 | North Indian River Lagoon | Not provided | Not provided | Not provided | Wet Detention Effciency Calculation and TA | yes | 3.6415 | 0.14367
8367 | City of Rockledge | North IRL | B | IR8-11 | 0.36 | 0.48 | 0.15027 | 9.6523 | 1.2999 | 1.4505 | 0.19535 | 1400 | Commercial and Services | ROCK-18 | Florida Avenue Stormwater | 25.1602 | City of Rockledge | Not provided | Florida Avenue Stormwater Facility | "Wet detention" means the collection and temporary storage of stormwater in a permanently wet impoundment in such a manner as to provide for treatment through physical, chemical, and biological processes with subsequent gradual release of the stormwater. | Wet Detention Pond | Completed | 2010 | 76 | 50 | B | 25 | $435,000 | $40,950 | Not provided | Not provided | N/A | Structural | 2013 | North Indian River Lagoon | Not provided | Not provided | Not provided | Wet Detention Effciency Calculation and TA | yes | 180.3208 | 608.1367
8368 | City of Rockledge | North IRL | B | IR8-11 | 0.36 | 0.48 | 0.16018 | 9.6523 | 1.2999 | 1.5461 | 0.20822 | 1430 | Professional Services | ROCK-18 | Florida Avenue Stormwater | 25.1602 | City of Rockledge | Not provided | Florida Avenue Stormwater Facility | "Wet detention" means the collection and temporary storage of stormwater in a permanently wet impoundment in such a manner as to provide for treatment through physical, chemical, and biological processes with subsequent gradual release of the stormwater. | Wet Detention Pond | Completed | 2010 | 76 | 50 | B | 25 | $435,000 | $40,950 | Not provided | Not provided | N/A | Structural | 2013 | North Indian River Lagoon | Not provided | Not provided | Not provided | Wet Detention Effciency Calculation and TA | yes | 115.9288 | 648.2164
8369 | City of Rockledge | North IRL | B | IR8-11 | 0.36 | 0.48 | 0.00021664 | 9.6523 | 1.2999 | 0.0020911 | 0.00028162 | 1210 | Fixed Single Family Units | ROCK-18 | Florida Avenue Stormwater | 25.1602 | City of Rockledge | Not provided | Florida Avenue Stormwater Facility | "Wet detention" means the collection and temporary storage of stormwater in a permanently wet impoundment in such a manner as to provide for treatment through physical, chemical, and biological processes with subsequent gradual release of the stormwater. | Wet Detention Pond | Completed | 2010 | 76 | 50 | B | 25 | $435,000 | $40,950 | Not provided | Not provided | N/A | Structural | 2013 | North Indian River Lagoon | Not provided | Not provided | Not provided | Wet Detention Effciency Calculation and TA | yes | 12.8771 | 0.87671
8370 | City of Rockledge | North IRL | B | IR8-11 | 0.36 | 0.48 | 0.30706 | 9.6523 | 1.2999 | 2.9638 | 0.39916 | 1430 | Professional Services | ROCK-18 | Florida Avenue Stormwater | 25.1602 | City of Rockledge | Not provided | Florida Avenue Stormwater Facility | "Wet detention" means the collection and temporary storage of stormwater in a permanently wet impoundment in such a manner as to provide for treatment through physical, chemical, and biological processes with subsequent gradual release of the stormwater. | Wet Detention Pond | Completed | 2010 | 76 | 50 | B | 25 | $435,000 | $40,950 | Not provided | Not provided | N/A | Structural | 2013 | North Indian River Lagoon | Not provided | Not provided | Not provided | Wet Detention Effciency Calculation and TA | yes | 147.845 | 1242.6265
8371 | City of Rockledge | North IRL | B | IR8-11 | 0.36 | 0.48 | 0.39943 | 11.9953 | 1.5839 | 4.7914 | 0.63266 | 1410 | Retail Sales and Services | ROCK-18 | Florida Avenue Stormwater | 25.1602 | City of Rockledge | Not provided | Florida Avenue Stormwater Facility | "Wet detention" means the collection and temporary storage of stormwater in a permanently wet impoundment in such a manner as to provide for treatment through physical, chemical, and biological processes with subsequent gradual release of the stormwater. | Wet Detention Pond | Completed | 2010 | 76 | 50 | B | 25 | $435,000 | $40,950 | Not provided | Not provided | N/A | Structural | 2013 | North Indian River Lagoon | Not provided | Not provided | Not provided | Wet Detention Effciency Calculation and TA | yes | 162.5311 | 1616.4545
8372 | City of Rockledge | North IRL | B | IR8-11 | 0.36 | 0.48 | 0.16253 | 11.781 | 1.5561 | 1.9147 | 0.25292 | 1400 | Commercial and Services | ROCK-18 | Florida Avenue Stormwater | 25.1602 | City of Rockledge | Not provided | Florida Avenue Stormwater Facility | "Wet detention" means the collection and temporary storage of stormwater in a permanently wet impoundment in such a manner as to provide for treatment through physical, chemical, and biological processes with subsequent gradual release of the stormwater. | Wet Detention Pond | Completed | 2010 | 76 | 50 | B | 25 | $435,000 | $40,950 | Not provided | Not provided | N/A | Structural | 2013 | North Indian River Lagoon | Not provided | Not provided | Not provided | Wet Detention Effciency Calculation and TA | yes | 132.9966 | 657.7282
8373 | City of Rockledge | North IRL | B | IR8-11 | 0.36 | 0.48 | 0.14718 | 11.781 | 1.5561 | 1.7339 | 0.22904 | 1400 | Commercial and Services | ROCK-18 | Florida Avenue Stormwater | 25.1602 | City of Rockledge | Not provided | Florida Avenue Stormwater Facility | "Wet detention" means the collection and temporary storage of stormwater in a permanently wet impoundment in such a manner as to provide for treatment through physical, chemical, and biological processes with subsequent gradual release of the stormwater. | Wet Detention Pond | Completed | 2010 | 76 | 50 | B | 25 | $435,000 | $40,950 | Not provided | Not provided | N/A | Structural | 2013 | North Indian River Lagoon | Not provided | Not provided | Not provided | Wet Detention Effciency Calculation and TA | yes | 138.1364 | 595.62
8374 | City of Rockledge | North IRL | B | IR8-11 | 0.36 | 0.48 | 0.092133 | 11.781 | 1.5561 | 1.0854 | 0.14337 | 1430 | Professional Services | ROCK-18 | Florida Avenue Stormwater | 25.1602 | City of Rockledge | Not provided | Florida Avenue Stormwater Facility | "Wet detention" means the collection and temporary storage of stormwater in a permanently wet impoundment in such a manner as to provide for treatment through physical, chemical, and biological processes with subsequent gradual release of the stormwater. | Wet Detention Pond | Completed | 2010 | 76 | 50 | B | 25 | $435,000 | $40,950 | Not provided | Not provided | N/A | Structural | 2013 | North Indian River Lagoon | Not provided | Not provided | Not provided | Wet Detention Effciency Calculation and TA | yes | 81.2978 | 372.8483
8375 | City of Rockledge | North IRL | B | IR8-11 | 0.36 | 0.48 | 0.18776 | 11.781 | 1.5561 | 2.212 | 0.29219 | 1430 | Professional Services | ROCK-18 | Florida Avenue Stormwater | 25.1602 | City of Rockledge | Not provided | Florida Avenue Stormwater Facility | "Wet detention" means the collection and temporary storage of stormwater in a permanently wet impoundment in such a manner as to provide for treatment through physical, chemical, and biological processes with subsequent gradual release of the stormwater. | Wet Detention Pond | Completed | 2010 | 76 | 50 | B | 25 | $435,000 | $40,950 | Not provided | Not provided | N/A | Structural | 2013 | North Indian River Lagoon | Not provided | Not provided | Not provided | Wet Detention Effciency Calculation and TA | yes | 109.1918 | 759.8449
8376 | City of Rockledge | North IRL | B | IR8-11 | 0.36 | 0.48 | 0.001346 | 11.781 | 1.5561 | 0.015857 | 0.0020945 | 1430 | Professional Services | ROCK-18 | Florida Avenue Stormwater | 25.1602 | City of Rockledge | Not provided | Florida Avenue Stormwater Facility | "Wet detention" means the collection and temporary storage of stormwater in a permanently wet impoundment in such a manner as to provide for treatment through physical, chemical, and biological processes with subsequent gradual release of the stormwater. | Wet Detention Pond | Completed | 2010 | 76 | 50 | B | 25 | $435,000 | $40,950 | Not provided | Not provided | N/A | Structural | 2013 | North Indian River Lagoon | Not provided | Not provided | Not provided | Wet Detention Effciency Calculation and TA | yes | 17.9964 | 5.447
8377 | City of Rockledge | North IRL | B | IR8-11 | 0.36 | 0.48 | 0.0016379 | 11.781 | 1.5561 | 0.019296 | 0.0025487 | 1410 | Retail Sales and Services | ROCK-18 | Florida Avenue Stormwater | 25.1602 | City of Rockledge | Not provided | Florida Avenue Stormwater Facility | "Wet detention" means the collection and temporary storage of stormwater in a permanently wet impoundment in such a manner as to provide for treatment through physical, chemical, and biological processes with subsequent gradual release of the stormwater. | Wet Detention Pond | Completed | 2010 | 76 | 50 | B | 25 | $435,000 | $40,950 | Not provided | Not provided | N/A | Structural | 2013 | North Indian River Lagoon | Not provided | Not provided | Not provided | Wet Detention Effciency Calculation and TA | yes | 13.3508 | 6.6282
8378 | City of Rockledge | North IRL | B | IR8-11 | 0.36 | 0.48 | 0.025176 | 11.781 | 1.5561 | 0.2966 | 0.039178 | 1750 | Governmental | ROCK-18 | Florida Avenue Stormwater | 25.1602 | City of Rockledge | Not provided | Florida Avenue Stormwater Facility | "Wet detention" means the collection and temporary storage of stormwater in a permanently wet impoundment in such a manner as to provide for treatment through physical, chemical, and biological processes with subsequent gradual release of the stormwater. | Wet Detention Pond | Completed | 2010 | 76 | 50 | B | 25 | $435,000 | $40,950 | Not provided | Not provided | N/A | Structural | 2013 | North Indian River Lagoon | Not provided | Not provided | Not provided | Wet Detention Effciency Calculation and TA | yes | 54.9345 | 101.8835
8379 | City of Rockledge | North IRL | B | IR8-11 | 0.36 | 0.48 | 0.021165 | 11.9646 | 1.5798 | 0.25323 | 0.033436 | 1400 | Commercial and Services | ROCK-18 | Florida Avenue Stormwater | 25.1602 | City of Rockledge | Not provided | Florida Avenue Stormwater Facility | "Wet detention" means the collection and temporary storage of stormwater in a permanently wet impoundment in such a manner as to provide for treatment through physical, chemical, and biological processes with subsequent gradual release of the stormwater. | Wet Detention Pond | Completed | 2010 | 76 | 50 | B | 25 | $435,000 | $40,950 | Not provided | Not provided | N/A | Structural | 2013 | North Indian River Lagoon | Not provided | Not provided | Not provided | Wet Detention Effciency Calculation and TA | yes | 61.0953 | 85.6503
8380 | City of Rockledge | North IRL | B | IR8-11 | 0.36 | 0.48 | 0.00021548 | 11.9646 | 1.5798 | 0.0025781 | 0.00034042 | 1400 | Commercial and Services | ROCK-18 | Florida Avenue Stormwater | 25.1602 | City of Rockledge | Not provided | Florida Avenue Stormwater Facility | "Wet detention" means the collection and temporary storage of stormwater in a permanently wet impoundment in such a manner as to provide for treatment through physical, chemical, and biological processes with subsequent gradual release of the stormwater. | Wet Detention Pond | Completed | 2010 | 76 | 50 | B | 25 | $435,000 | $40,950 | Not provided | Not provided | N/A | Structural | 2013 | North Indian River Lagoon | Not provided | Not provided | Not provided | Wet Detention Effciency Calculation and TA | yes | 6.583 | 0.87201
8381 | City of Rockledge | North IRL | B | IR8-11 | 0.36 | 0.48 | 0.019995 | 11.9646 | 1.5798 | 0.23923 | 0.031588 | 1410 | Retail Sales and Services | ROCK-18 | Florida Avenue Stormwater | 25.1602 | City of Rockledge | Not provided | Florida Avenue Stormwater Facility | "Wet detention" means the collection and temporary storage of stormwater in a permanently wet impoundment in such a manner as to provide for treatment through physical, chemical, and biological processes with subsequent gradual release of the stormwater. | Wet Detention Pond | Completed | 2010 | 76 | 50 | B | 25 | $435,000 | $40,950 | Not provided | Not provided | N/A | Structural | 2013 | North Indian River Lagoon | Not provided | Not provided | Not provided | Wet Detention Effciency Calculation and TA | yes | 78.7548 | 80.916
8382 | City of Rockledge | North IRL | B | IR8-11 | 0.36 | 0.48 | 0.0031265 | 11.9646 | 1.5798 | 0.037408 | 0.0049394 | 1410 | Retail Sales and Services | ROCK-18 | Florida Avenue Stormwater | 25.1602 | City of Rockledge | Not provided | Florida Avenue Stormwater Facility | "Wet detention" means the collection and temporary storage of stormwater in a permanently wet impoundment in such a manner as to provide for treatment through physical, chemical, and biological processes with subsequent gradual release of the stormwater. | Wet Detention Pond | Completed | 2010 | 76 | 50 | B | 25 | $435,000 | $40,950 | Not provided | Not provided | N/A | Structural | 2013 | North Indian River Lagoon | Not provided | Not provided | Not provided | Wet Detention Effciency Calculation and TA | yes | 27.6298 | 12.6527
8383 | City of Rockledge | North IRL | B | IR8-11 | 0.36 | 0.48 | 0.57326 | 11.9646 | 1.5798 | 6.8588 | 0.90565 | 1420 | Wholesale Sales and Services <Excluding warehouses associated with industrial use> | ROCK-18 | Florida Avenue Stormwater | 25.1602 | City of Rockledge | Not provided | Florida Avenue Stormwater Facility | "Wet detention" means the collection and temporary storage of stormwater in a permanently wet impoundment in such a manner as to provide for treatment through physical, chemical, and biological processes with subsequent gradual release of the stormwater. | Wet Detention Pond | Completed | 2010 | 76 | 50 | B | 25 | $435,000 | $40,950 | Not provided | Not provided | N/A | Structural | 2013 | North Indian River Lagoon | Not provided | Not provided | Not provided | Wet Detention Effciency Calculation and TA | yes | 190.4013 | 2319.9091
8384 | City of Rockledge | North IRL | B | IR8-11 | 0.36 | 0.48 | 0.30622 | 10.1189 | 1.3422 | 3.0986 | 0.41102 | 1740 | Medical and Health Care | ROCK-18 | Florida Avenue Stormwater | 25.1602 | City of Rockledge | Not provided | Florida Avenue Stormwater Facility | "Wet detention" means the collection and temporary storage of stormwater in a permanently wet impoundment in such a manner as to provide for treatment through physical, chemical, and biological processes with subsequent gradual release of the stormwater. | Wet Detention Pond | Completed | 2010 | 76 | 50 | B | 25 | $435,000 | $40,950 | Not provided | Not provided | N/A | Structural | 2013 | North Indian River Lagoon | Not provided | Not provided | Not provided | Wet Detention Effciency Calculation and TA | yes | 147.771 | 1239.2441
8385 | City of Rockledge | North IRL | B | IR8-11 | 0.36 | 0.48 | 0.31154 | 10.1189 | 1.3422 | 3.1524 | 0.41816 | 1410 | Retail Sales and Services | ROCK-18 | Florida Avenue Stormwater | 25.1602 | City of Rockledge | Not provided | Florida Avenue Stormwater Facility | "Wet detention" means the collection and temporary storage of stormwater in a permanently wet impoundment in such a manner as to provide for treatment through physical, chemical, and biological processes with subsequent gradual release of the stormwater. | Wet Detention Pond | Completed | 2010 | 76 | 50 | B | 25 | $435,000 | $40,950 | Not provided | Not provided | N/A | Structural | 2013 | North Indian River Lagoon | Not provided | Not provided | Not provided | Wet Detention Effciency Calculation and TA | yes | 221.1569 | 1260.7559
8386 | City of Rockledge | North IRL | B | IR8-11 | 0.36 | 0.48 | 0.09868 | 9.9165 | 1.5254 | 0.97856 | 0.15052 | 1200 | Residential, Medium Density-Two-five dwellingunits per acre | ROCK-18 | Florida Avenue Stormwater | 25.1602 | City of Rockledge | Not provided | Florida Avenue Stormwater Facility | "Wet detention" means the collection and temporary storage of stormwater in a permanently wet impoundment in such a manner as to provide for treatment through physical, chemical, and biological processes with subsequent gradual release of the stormwater. | Wet Detention Pond | Completed | 2010 | 76 | 50 | B | 25 | $435,000 | $40,950 | Not provided | Not provided | N/A | Structural | 2013 | North Indian River Lagoon | Not provided | Not provided | Not provided | Wet Detention Effciency Calculation and TA | yes | 115.9948 | 399.3434
8387 | City of Rockledge | North IRL | B | IR8-11 | 0.36 | 0.48 | 0.019143 | 9.9165 | 1.5254 | 0.18983 | 0.0292 | 1410 | Retail Sales and Services | ROCK-18 | Florida Avenue Stormwater | 25.1602 | City of Rockledge | Not provided | Florida Avenue Stormwater Facility | "Wet detention" means the collection and temporary storage of stormwater in a permanently wet impoundment in such a manner as to provide for treatment through physical, chemical, and biological processes with subsequent gradual release of the stormwater. | Wet Detention Pond | Completed | 2010 | 76 | 50 | B | 25 | $435,000 | $40,950 | Not provided | Not provided | N/A | Structural | 2013 | North Indian River Lagoon | Not provided | Not provided | Not provided | Wet Detention Effciency Calculation and TA | yes | 73.2452 | 77.4697
8388 | City of Rockledge | North IRL | B | IR8-11 | 0.36 | 0.48 | 0.0060833 | 9.9165 | 1.5254 | 0.060326 | 0.0092792 | 1430 | Professional Services | ROCK-18 | Florida Avenue Stormwater | 25.1602 | City of Rockledge | Not provided | Florida Avenue Stormwater Facility | "Wet detention" means the collection and temporary storage of stormwater in a permanently wet impoundment in such a manner as to provide for treatment through physical, chemical, and biological processes with subsequent gradual release of the stormwater. | Wet Detention Pond | Completed | 2010 | 76 | 50 | B | 25 | $435,000 | $40,950 | Not provided | Not provided | N/A | Structural | 2013 | North Indian River Lagoon | Not provided | Not provided | Not provided | Wet Detention Effciency Calculation and TA | yes | 22.8172 | 24.6184
8389 | City of Rockledge | North IRL | B | IR8-11 | 0.36 | 0.48 | 0.033792 | 9.9165 | 1.5254 | 0.3351 | 0.051545 | 1210 | Fixed Single Family Units | ROCK-18 | Florida Avenue Stormwater | 25.1602 | City of Rockledge | Not provided | Florida Avenue Stormwater Facility | "Wet detention" means the collection and temporary storage of stormwater in a permanently wet impoundment in such a manner as to provide for treatment through physical, chemical, and biological processes with subsequent gradual release of the stormwater. | Wet Detention Pond | Completed | 2010 | 76 | 50 | B | 25 | $435,000 | $40,950 | Not provided | Not provided | N/A | Structural | 2013 | North Indian River Lagoon | Not provided | Not provided | Not provided | Wet Detention Effciency Calculation and TA | yes | 79.5898 | 136.7508
8390 | City of Rockledge | North IRL | B | IR8-11 | 0.36 | 0.48 | 0.35766 | 9.9165 | 1.5254 | 3.5467 | 0.54556 | 1210 | Fixed Single Family Units | ROCK-18 | Florida Avenue Stormwater | 25.1602 | City of Rockledge | Not provided | Florida Avenue Stormwater Facility | "Wet detention" means the collection and temporary storage of stormwater in a permanently wet impoundment in such a manner as to provide for treatment through physical, chemical, and biological processes with subsequent gradual release of the stormwater. | Wet Detention Pond | Completed | 2010 | 76 | 50 | B | 25 | $435,000 | $40,950 | Not provided | Not provided | N/A | Structural | 2013 | North Indian River Lagoon | Not provided | Not provided | Not provided | Wet Detention Effciency Calculation and TA | yes | 151.2826 | 1447.3972
8391 | City of Rockledge | North IRL | B | IR8-11 | 0.36 | 0.48 | 0.092332 | 9.9165 | 1.5254 | 0.91562 | 0.14084 | 1330 | Residential, High density; Multiple Dwelling Units, Low Rise <Two stories or less> | ROCK-18 | Florida Avenue Stormwater | 25.1602 | City of Rockledge | Not provided | Florida Avenue Stormwater Facility | "Wet detention" means the collection and temporary storage of stormwater in a permanently wet impoundment in such a manner as to provide for treatment through physical, chemical, and biological processes with subsequent gradual release of the stormwater. | Wet Detention Pond | Completed | 2010 | 76 | 50 | B | 25 | $435,000 | $40,950 | Not provided | Not provided | N/A | Structural | 2013 | North Indian River Lagoon | Not provided | Not provided | Not provided | Wet Detention Effciency Calculation and TA | yes | 98.2573 | 373.6547
8392 | City of Rockledge | North IRL | B | IR8-11 | 0.36 | 0.48 | 0.12678 | 10.2607 | 1.4544 | 1.3008 | 0.18439 | 1400 | Commercial and Services | ROCK-18 | Florida Avenue Stormwater | 25.1602 | City of Rockledge | Not provided | Florida Avenue Stormwater Facility | "Wet detention" means the collection and temporary storage of stormwater in a permanently wet impoundment in such a manner as to provide for treatment through physical, chemical, and biological processes with subsequent gradual release of the stormwater. | Wet Detention Pond | Completed | 2010 | 76 | 50 | B | 25 | $435,000 | $40,950 | Not provided | Not provided | N/A | Structural | 2013 | North Indian River Lagoon | Not provided | Not provided | Not provided | Wet Detention Effciency Calculation and TA | yes | 119.0106 | 513.049
8393 | City of Rockledge | North IRL | B | IR8-11 | 0.36 | 0.48 | 0.0024017 | 10.2607 | 1.4544 | 0.024643 | 0.003493 | 1410 | Retail Sales and Services | ROCK-18 | Florida Avenue Stormwater | 25.1602 | City of Rockledge | Not provided | Florida Avenue Stormwater Facility | "Wet detention" means the collection and temporary storage of stormwater in a permanently wet impoundment in such a manner as to provide for treatment through physical, chemical, and biological processes with subsequent gradual release of the stormwater. | Wet Detention Pond | Completed | 2010 | 76 | 50 | B | 25 | $435,000 | $40,950 | Not provided | Not provided | N/A | Structural | 2013 | North Indian River Lagoon | Not provided | Not provided | Not provided | Wet Detention Effciency Calculation and TA | yes | 12.4751 | 9.7192
8394 | City of Rockledge | North IRL | B | IR8-11 | 0.36 | 0.48 | 0.00055074 | 10.2607 | 1.4544 | 0.005651 | 0.000801 | 1210 | Fixed Single Family Units | ROCK-18 | Florida Avenue Stormwater | 25.1602 | City of Rockledge | Not provided | Florida Avenue Stormwater Facility | "Wet detention" means the collection and temporary storage of stormwater in a permanently wet impoundment in such a manner as to provide for treatment through physical, chemical, and biological processes with subsequent gradual release of the stormwater. | Wet Detention Pond | Completed | 2010 | 76 | 50 | B | 25 | $435,000 | $40,950 | Not provided | Not provided | N/A | Structural | 2013 | North Indian River Lagoon | Not provided | Not provided | Not provided | Wet Detention Effciency Calculation and TA | yes | 14.3281 | 2.2288
8395 | City of Rockledge | North IRL | B | IR8-11 | 0.36 | 0.48 | 0.0082063 | 10.2607 | 1.4544 | 0.084203 | 0.011935 | 1420 | Wholesale Sales and Services <Excluding warehouses associated with industrial use> | ROCK-18 | Florida Avenue Stormwater | 25.1602 | City of Rockledge | Not provided | Florida Avenue Stormwater Facility | "Wet detention" means the collection and temporary storage of stormwater in a permanently wet impoundment in such a manner as to provide for treatment through physical, chemical, and biological processes with subsequent gradual release of the stormwater. | Wet Detention Pond | Completed | 2010 | 76 | 50 | B | 25 | $435,000 | $40,950 | Not provided | Not provided | N/A | Structural | 2013 | North Indian River Lagoon | Not provided | Not provided | Not provided | Wet Detention Effciency Calculation and TA | yes | 43.17 | 33.2097
8396 | City of Rockledge | North IRL | B | IR8-11 | 0.36 | 0.48 | 0.11922 | 11.6061 | 1.5366 | 1.3837 | 0.1832 | 1400 | Commercial and Services | ROCK-18 | Florida Avenue Stormwater | 25.1602 | City of Rockledge | Not provided | Florida Avenue Stormwater Facility | "Wet detention" means the collection and temporary storage of stormwater in a permanently wet impoundment in such a manner as to provide for treatment through physical, chemical, and biological processes with subsequent gradual release of the stormwater. | Wet Detention Pond | Completed | 2010 | 76 | 50 | B | 25 | $435,000 | $40,950 | Not provided | Not provided | N/A | Structural | 2013 | North Indian River Lagoon | Not provided | Not provided | Not provided | Wet Detention Effciency Calculation and TA | yes | 130.8854 | 482.4751
8397 | City of Rockledge | North IRL | B | IR8-11 | 0.36 | 0.48 | 0.0026838 | 11.6061 | 1.5366 | 0.031149 | 0.004124 | 1400 | Commercial and Services | ROCK-18 | Florida Avenue Stormwater | 25.1602 | City of Rockledge | Not provided | Florida Avenue Stormwater Facility | "Wet detention" means the collection and temporary storage of stormwater in a permanently wet impoundment in such a manner as to provide for treatment through physical, chemical, and biological processes with subsequent gradual release of the stormwater. | Wet Detention Pond | Completed | 2010 | 76 | 50 | B | 25 | $435,000 | $40,950 | Not provided | Not provided | N/A | Structural | 2013 | North Indian River Lagoon | Not provided | Not provided | Not provided | Wet Detention Effciency Calculation and TA | yes | 13.6747 | 10.8611
8398 | City of Rockledge | North IRL | B | IR8-11 | 0.36 | 0.48 | 0.032076 | 11.6061 | 1.5366 | 0.37228 | 0.049288 | 1410 | Retail Sales and Services | ROCK-18 | Florida Avenue Stormwater | 25.1602 | City of Rockledge | Not provided | Florida Avenue Stormwater Facility | "Wet detention" means the collection and temporary storage of stormwater in a permanently wet impoundment in such a manner as to provide for treatment through physical, chemical, and biological processes with subsequent gradual release of the stormwater. | Wet Detention Pond | Completed | 2010 | 76 | 50 | B | 25 | $435,000 | $40,950 | Not provided | Not provided | N/A | Structural | 2013 | North Indian River Lagoon | Not provided | Not provided | Not provided | Wet Detention Effciency Calculation and TA | yes | 79.1608 | 129.8089
8399 | City of Rockledge | North IRL | B | IR8-11 | 0.36 | 0.48 | 0.040451 | 11.6061 | 1.5366 | 0.46948 | 0.062157 | 1430 | Professional Services | ROCK-18 | Florida Avenue Stormwater | 25.1602 | City of Rockledge | Not provided | Florida Avenue Stormwater Facility | "Wet detention" means the collection and temporary storage of stormwater in a permanently wet impoundment in such a manner as to provide for treatment through physical, chemical, and biological processes with subsequent gradual release of the stormwater. | Wet Detention Pond | Completed | 2010 | 76 | 50 | B | 25 | $435,000 | $40,950 | Not provided | Not provided | N/A | Structural | 2013 | North Indian River Lagoon | Not provided | Not provided | Not provided | Wet Detention Effciency Calculation and TA | yes | 62.3839 | 163.6994
8400 | City of Rockledge | North IRL | B | IR8-11 | 0.36 | 0.48 | 0.041293 | 11.6061 | 1.5366 | 0.47925 | 0.06345 | 1410 | Retail Sales and Services | ROCK-18 | Florida Avenue Stormwater | 25.1602 | City of Rockledge | Not provided | Florida Avenue Stormwater Facility | "Wet detention" means the collection and temporary storage of stormwater in a permanently wet impoundment in such a manner as to provide for treatment through physical, chemical, and biological processes with subsequent gradual release of the stormwater. | Wet Detention Pond | Completed | 2010 | 76 | 50 | B | 25 | $435,000 | $40,950 | Not provided | Not provided | N/A | Structural | 2013 | North Indian River Lagoon | Not provided | Not provided | Not provided | Wet Detention Effciency Calculation and TA | yes | 58.2445 | 167.1059
8401 | City of Rockledge | North IRL | B | IR8-11 | 0.36 | 0.48 | 0.29928 | 10.7657 | 1.4255 | 3.2219 | 0.42662 | 1400 | Commercial and Services | ROCK-18 | Florida Avenue Stormwater | 25.1602 | City of Rockledge | Not provided | Florida Avenue Stormwater Facility | "Wet detention" means the collection and temporary storage of stormwater in a permanently wet impoundment in such a manner as to provide for treatment through physical, chemical, and biological processes with subsequent gradual release of the stormwater. | Wet Detention Pond | Completed | 2010 | 76 | 50 | B | 25 | $435,000 | $40,950 | Not provided | Not provided | N/A | Structural | 2013 | North Indian River Lagoon | Not provided | Not provided | Not provided | Wet Detention Effciency Calculation and TA | yes | 148.5455 | 1211.1325
8402 | City of Rockledge | North IRL | B | IR8-11 | 0.36 | 0.48 | 0.19834 | 10.7657 | 1.4255 | 2.1352 | 0.28273 | 1740 | Medical and Health Care | ROCK-18 | Florida Avenue Stormwater | 25.1602 | City of Rockledge | Not provided | Florida Avenue Stormwater Facility | "Wet detention" means the collection and temporary storage of stormwater in a permanently wet impoundment in such a manner as to provide for treatment through physical, chemical, and biological processes with subsequent gradual release of the stormwater. | Wet Detention Pond | Completed | 2010 | 76 | 50 | B | 25 | $435,000 | $40,950 | Not provided | Not provided | N/A | Structural | 2013 | North Indian River Lagoon | Not provided | Not provided | Not provided | Wet Detention Effciency Calculation and TA | yes | 132.1577 | 802.6379
8403 | City of Rockledge | North IRL | B | IR8-11 | 0.36 | 0.48 | 0.12015 | 10.7657 | 1.4255 | 1.2935 | 0.17127 | 1420 | Wholesale Sales and Services <Excluding warehouses associated with industrial use> | ROCK-18 | Florida Avenue Stormwater | 25.1602 | City of Rockledge | Not provided | Florida Avenue Stormwater Facility | "Wet detention" means the collection and temporary storage of stormwater in a permanently wet impoundment in such a manner as to provide for treatment through physical, chemical, and biological processes with subsequent gradual release of the stormwater. | Wet Detention Pond | Completed | 2010 | 76 | 50 | B | 25 | $435,000 | $40,950 | Not provided | Not provided | N/A | Structural | 2013 | North Indian River Lagoon | Not provided | Not provided | Not provided | Wet Detention Effciency Calculation and TA | yes | 119.4972 | 486.2296
8404 | City of Rockledge | North IRL | B | IR8-11 | 0.36 | 0.48 | 0.11571 | 11.9646 | 1.5798 | 1.3844 | 0.1828 | 1400 | Commercial and Services | ROCK-18 | Florida Avenue Stormwater | 25.1602 | City of Rockledge | Not provided | Florida Avenue Stormwater Facility | "Wet detention" means the collection and temporary storage of stormwater in a permanently wet impoundment in such a manner as to provide for treatment through physical, chemical, and biological processes with subsequent gradual release of the stormwater. | Wet Detention Pond | Completed | 2010 | 76 | 50 | B | 25 | $435,000 | $40,950 | Not provided | Not provided | N/A | Structural | 2013 | North Indian River Lagoon | Not provided | Not provided | Not provided | Wet Detention Effciency Calculation and TA | yes | 118.6887 | 468.2515
8405 | City of Rockledge | North IRL | B | IR8-11 | 0.36 | 0.48 | 0.22597 | 11.9646 | 1.5798 | 2.7036 | 0.35699 | 1410 | Retail Sales and Services | ROCK-18 | Florida Avenue Stormwater | 25.1602 | City of Rockledge | Not provided | Florida Avenue Stormwater Facility | "Wet detention" means the collection and temporary storage of stormwater in a permanently wet impoundment in such a manner as to provide for treatment through physical, chemical, and biological processes with subsequent gradual release of the stormwater. | Wet Detention Pond | Completed | 2010 | 76 | 50 | B | 25 | $435,000 | $40,950 | Not provided | Not provided | N/A | Structural | 2013 | North Indian River Lagoon | Not provided | Not provided | Not provided | Wet Detention Effciency Calculation and TA | yes | 123.0691 | 914.462
8406 | City of Rockledge | North IRL | B | IR8-11 | 0.36 | 0.48 | 0.27609 | 11.9646 | 1.5798 | 3.3033 | 0.43617 | 1410 | Retail Sales and Services | ROCK-18 | Florida Avenue Stormwater | 25.1602 | City of Rockledge | Not provided | Florida Avenue Stormwater Facility | "Wet detention" means the collection and temporary storage of stormwater in a permanently wet impoundment in such a manner as to provide for treatment through physical, chemical, and biological processes with subsequent gradual release of the stormwater. | Wet Detention Pond | Completed | 2010 | 76 | 50 | B | 25 | $435,000 | $40,950 | Not provided | Not provided | N/A | Structural | 2013 | North Indian River Lagoon | Not provided | Not provided | Not provided | Wet Detention Effciency Calculation and TA | yes | 181.2889 | 1117.2865
8407 | City of Rockledge | North IRL | B | IR8-11 | 0.36 | 0.48 | 0.10982 | 10.4882 | 1.7223 | 1.1518 | 0.18914 | 1200 | Residential, Medium Density-Two-five dwellingunits per acre | ROCK-18 | Florida Avenue Stormwater | 25.1602 | City of Rockledge | Not provided | Florida Avenue Stormwater Facility | "Wet detention" means the collection and temporary storage of stormwater in a permanently wet impoundment in such a manner as to provide for treatment through physical, chemical, and biological processes with subsequent gradual release of the stormwater. | Wet Detention Pond | Completed | 2010 | 76 | 50 | B | 25 | $435,000 | $40,950 | Not provided | Not provided | N/A | Structural | 2013 | North Indian River Lagoon | Not provided | Not provided | Not provided | Wet Detention Effciency Calculation and TA | yes | 151.8544 | 444.4233
8408 | City of Rockledge | North IRL | B | IR8-11 | 0.36 | 0.48 | 0.020132 | 10.4882 | 1.7223 | 0.21114 | 0.034673 | 1400 | Commercial and Services | ROCK-18 | Florida Avenue Stormwater | 25.1602 | City of Rockledge | Not provided | Florida Avenue Stormwater Facility | "Wet detention" means the collection and temporary storage of stormwater in a permanently wet impoundment in such a manner as to provide for treatment through physical, chemical, and biological processes with subsequent gradual release of the stormwater. | Wet Detention Pond | Completed | 2010 | 76 | 50 | B | 25 | $435,000 | $40,950 | Not provided | Not provided | N/A | Structural | 2013 | North Indian River Lagoon | Not provided | Not provided | Not provided | Wet Detention Effciency Calculation and TA | yes | 39.1631 | 81.4695
8409 | City of Rockledge | North IRL | B | IR8-11 | 0.36 | 0.48 | 0.010536 | 10.4882 | 1.7223 | 0.1105 | 0.018146 | 1400 | Commercial and Services | ROCK-18 | Florida Avenue Stormwater | 25.1602 | City of Rockledge | Not provided | Florida Avenue Stormwater Facility | "Wet detention" means the collection and temporary storage of stormwater in a permanently wet impoundment in such a manner as to provide for treatment through physical, chemical, and biological processes with subsequent gradual release of the stormwater. | Wet Detention Pond | Completed | 2010 | 76 | 50 | B | 25 | $435,000 | $40,950 | Not provided | Not provided | N/A | Structural | 2013 | North Indian River Lagoon | Not provided | Not provided | Not provided | Wet Detention Effciency Calculation and TA | yes | 26.1849 | 42.636
8410 | City of Rockledge | North IRL | B | IR8-11 | 0.36 | 0.48 | 0.017957 | 10.4882 | 1.7223 | 0.18834 | 0.030928 | 1430 | Professional Services | ROCK-18 | Florida Avenue Stormwater | 25.1602 | City of Rockledge | Not provided | Florida Avenue Stormwater Facility | "Wet detention" means the collection and temporary storage of stormwater in a permanently wet impoundment in such a manner as to provide for treatment through physical, chemical, and biological processes with subsequent gradual release of the stormwater. | Wet Detention Pond | Completed | 2010 | 76 | 50 | B | 25 | $435,000 | $40,950 | Not provided | Not provided | N/A | Structural | 2013 | North Indian River Lagoon | Not provided | Not provided | Not provided | Wet Detention Effciency Calculation and TA | yes | 50.4266 | 72.67
8411 | City of Rockledge | North IRL | B | IR8-11 | 0.36 | 0.48 | 0.027805 | 10.4882 | 1.7223 | 0.29162 | 0.047888 | 1410 | Retail Sales and Services | ROCK-18 | Florida Avenue Stormwater | 25.1602 | City of Rockledge | Not provided | Florida Avenue Stormwater Facility | "Wet detention" means the collection and temporary storage of stormwater in a permanently wet impoundment in such a manner as to provide for treatment through physical, chemical, and biological processes with subsequent gradual release of the stormwater. | Wet Detention Pond | Completed | 2010 | 76 | 50 | B | 25 | $435,000 | $40,950 | Not provided | Not provided | N/A | Structural | 2013 | North Indian River Lagoon | Not provided | Not provided | Not provided | Wet Detention Effciency Calculation and TA | yes | 64.2156 | 112.5209
8412 | City of Rockledge | North IRL | B | IR8-11 | 0.36 | 0.48 | 0.18427 | 10.4882 | 1.7223 | 1.9326 | 0.31737 | 1210 | Fixed Single Family Units | ROCK-18 | Florida Avenue Stormwater | 25.1602 | City of Rockledge | Not provided | Florida Avenue Stormwater Facility | "Wet detention" means the collection and temporary storage of stormwater in a permanently wet impoundment in such a manner as to provide for treatment through physical, chemical, and biological processes with subsequent gradual release of the stormwater. | Wet Detention Pond | Completed | 2010 | 76 | 50 | B | 25 | $435,000 | $40,950 | Not provided | Not provided | N/A | Structural | 2013 | North Indian River Lagoon | Not provided | Not provided | Not provided | Wet Detention Effciency Calculation and TA | yes | 117.0557 | 745.7109
8413 | City of Rockledge | North IRL | B | IR8-11 | 0.36 | 0.48 | 0.24725 | 10.4882 | 1.7223 | 2.5932 | 0.42583 | 1330 | Residential, High density; Multiple Dwelling Units, Low Rise <Two stories or less> | ROCK-18 | Florida Avenue Stormwater | 25.1602 | City of Rockledge | Not provided | Florida Avenue Stormwater Facility | "Wet detention" means the collection and temporary storage of stormwater in a permanently wet impoundment in such a manner as to provide for treatment through physical, chemical, and biological processes with subsequent gradual release of the stormwater. | Wet Detention Pond | Completed | 2010 | 76 | 50 | B | 25 | $435,000 | $40,950 | Not provided | Not provided | N/A | Structural | 2013 | North Indian River Lagoon | Not provided | Not provided | Not provided | Wet Detention Effciency Calculation and TA | yes | 129.8609 | 1000.5693
8414 | City of Rockledge | North IRL | B | IR8-11 | 0.36 | 0.48 | 0.093668 | 11.0774 | 1.4657 | 1.0376 | 0.13729 | 1400 | Commercial and Services | ROCK-18 | Florida Avenue Stormwater | 25.1602 | City of Rockledge | Not provided | Florida Avenue Stormwater Facility | "Wet detention" means the collection and temporary storage of stormwater in a permanently wet impoundment in such a manner as to provide for treatment through physical, chemical, and biological processes with subsequent gradual release of the stormwater. | Wet Detention Pond | Completed | 2010 | 76 | 50 | B | 25 | $435,000 | $40,950 | Not provided | Not provided | N/A | Structural | 2013 | North Indian River Lagoon | Not provided | Not provided | Not provided | Wet Detention Effciency Calculation and TA | yes | 148.4794 | 379.0603
8415 | City of Rockledge | North IRL | B | IR8-11 | 0.36 | 0.48 | 0.069034 | 11.0774 | 1.4657 | 0.76472 | 0.10119 | 1740 | Medical and Health Care | ROCK-18 | Florida Avenue Stormwater | 25.1602 | City of Rockledge | Not provided | Florida Avenue Stormwater Facility | "Wet detention" means the collection and temporary storage of stormwater in a permanently wet impoundment in such a manner as to provide for treatment through physical, chemical, and biological processes with subsequent gradual release of the stormwater. | Wet Detention Pond | Completed | 2010 | 76 | 50 | B | 25 | $435,000 | $40,950 | Not provided | Not provided | N/A | Structural | 2013 | North Indian River Lagoon | Not provided | Not provided | Not provided | Wet Detention Effciency Calculation and TA | yes | 68.1723 | 279.3717
8416 | City of Rockledge | North IRL | B | IR8-11 | 0.36 | 0.48 | 0.15722 | 11.0774 | 1.4657 | 1.7416 | 0.23044 | 1410 | Retail Sales and Services | ROCK-18 | Florida Avenue Stormwater | 25.1602 | City of Rockledge | Not provided | Florida Avenue Stormwater Facility | "Wet detention" means the collection and temporary storage of stormwater in a permanently wet impoundment in such a manner as to provide for treatment through physical, chemical, and biological processes with subsequent gradual release of the stormwater. | Wet Detention Pond | Completed | 2010 | 76 | 50 | B | 25 | $435,000 | $40,950 | Not provided | Not provided | N/A | Structural | 2013 | North Indian River Lagoon | Not provided | Not provided | Not provided | Wet Detention Effciency Calculation and TA | yes | 106.7077 | 636.249
8417 | City of Rockledge | North IRL | B | IR8-11 | 0.36 | 0.48 | 0.011913 | 11.0774 | 1.4657 | 0.13197 | 0.017462 | 1420 | Wholesale Sales and Services <Excluding warehouses associated with industrial use> | ROCK-18 | Florida Avenue Stormwater | 25.1602 | City of Rockledge | Not provided | Florida Avenue Stormwater Facility | "Wet detention" means the collection and temporary storage of stormwater in a permanently wet impoundment in such a manner as to provide for treatment through physical, chemical, and biological processes with subsequent gradual release of the stormwater. | Wet Detention Pond | Completed | 2010 | 76 | 50 | B | 25 | $435,000 | $40,950 | Not provided | Not provided | N/A | Structural | 2013 | North Indian River Lagoon | Not provided | Not provided | Not provided | Wet Detention Effciency Calculation and TA | yes | 28.269 | 48.211
8418 | City of Rockledge | North IRL | B | IR8-11 | 0.36 | 0.48 | 5.6221e-05 | 11.0774 | 1.4657 | 0.00062278 | 8.2406e-05 | 1720 | Religious | ROCK-18 | Florida Avenue Stormwater | 25.1602 | City of Rockledge | Not provided | Florida Avenue Stormwater Facility | "Wet detention" means the collection and temporary storage of stormwater in a permanently wet impoundment in such a manner as to provide for treatment through physical, chemical, and biological processes with subsequent gradual release of the stormwater. | Wet Detention Pond | Completed | 2010 | 76 | 50 | B | 25 | $435,000 | $40,950 | Not provided | Not provided | N/A | Structural | 2013 | North Indian River Lagoon | Not provided | Not provided | Not provided | Wet Detention Effciency Calculation and TA | yes | 6.5993 | 0.22752
8419 | City of Rockledge | North IRL | B | IR8-11 | 0.36 | 0.48 | 0.072861 | 9.7771 | 1.42 | 0.71237 | 0.10347 | 1200 | Residential, Medium Density-Two-five dwellingunits per acre | ROCK-18 | Florida Avenue Stormwater | 25.1602 | City of Rockledge | Not provided | Florida Avenue Stormwater Facility | "Wet detention" means the collection and temporary storage of stormwater in a permanently wet impoundment in such a manner as to provide for treatment through physical, chemical, and biological processes with subsequent gradual release of the stormwater. | Wet Detention Pond | Completed | 2010 | 76 | 50 | B | 25 | $435,000 | $40,950 | Not provided | Not provided | N/A | Structural | 2013 | North Indian River Lagoon | Not provided | Not provided | Not provided | Wet Detention Effciency Calculation and TA | yes | 114.1974 | 294.8572
8420 | City of Rockledge | North IRL | B | IR8-11 | 0.36 | 0.48 | 0.017996 | 9.7771 | 1.42 | 0.17595 | 0.025555 | 1400 | Commercial and Services | ROCK-18 | Florida Avenue Stormwater | 25.1602 | City of Rockledge | Not provided | Florida Avenue Stormwater Facility | "Wet detention" means the collection and temporary storage of stormwater in a permanently wet impoundment in such a manner as to provide for treatment through physical, chemical, and biological processes with subsequent gradual release of the stormwater. | Wet Detention Pond | Completed | 2010 | 76 | 50 | B | 25 | $435,000 | $40,950 | Not provided | Not provided | N/A | Structural | 2013 | North Indian River Lagoon | Not provided | Not provided | Not provided | Wet Detention Effciency Calculation and TA | yes | 43.8946 | 72.826
8421 | City of Rockledge | North IRL | B | IR8-11 | 0.36 | 0.48 | 0.063091 | 9.7771 | 1.42 | 0.61685 | 0.089591 | 1210 | Fixed Single Family Units | ROCK-18 | Florida Avenue Stormwater | 25.1602 | City of Rockledge | Not provided | Florida Avenue Stormwater Facility | "Wet detention" means the collection and temporary storage of stormwater in a permanently wet impoundment in such a manner as to provide for treatment through physical, chemical, and biological processes with subsequent gradual release of the stormwater. | Wet Detention Pond | Completed | 2010 | 76 | 50 | B | 25 | $435,000 | $40,950 | Not provided | Not provided | N/A | Structural | 2013 | North Indian River Lagoon | Not provided | Not provided | Not provided | Wet Detention Effciency Calculation and TA | yes | 96.4555 | 255.3191
8422 | City of Rockledge | North IRL | B | IR8-11 | 0.36 | 0.48 | 0.19406 | 9.7771 | 1.42 | 1.8974 | 0.27557 | 1210 | Fixed Single Family Units | ROCK-18 | Florida Avenue Stormwater | 25.1602 | City of Rockledge | Not provided | Florida Avenue Stormwater Facility | "Wet detention" means the collection and temporary storage of stormwater in a permanently wet impoundment in such a manner as to provide for treatment through physical, chemical, and biological processes with subsequent gradual release of the stormwater. | Wet Detention Pond | Completed | 2010 | 76 | 50 | B | 25 | $435,000 | $40,950 | Not provided | Not provided | N/A | Structural | 2013 | North Indian River Lagoon | Not provided | Not provided | Not provided | Wet Detention Effciency Calculation and TA | yes | 121.578 | 785.3384
8423 | City of Rockledge | North IRL | B | IR8-11 | 0.36 | 0.48 | 0.035636 | 9.7771 | 1.42 | 0.34842 | 0.050604 | 1410 | Retail Sales and Services | ROCK-18 | Florida Avenue Stormwater | 25.1602 | City of Rockledge | Not provided | Florida Avenue Stormwater Facility | "Wet detention" means the collection and temporary storage of stormwater in a permanently wet impoundment in such a manner as to provide for treatment through physical, chemical, and biological processes with subsequent gradual release of the stormwater. | Wet Detention Pond | Completed | 2010 | 76 | 50 | B | 25 | $435,000 | $40,950 | Not provided | Not provided | N/A | Structural | 2013 | North Indian River Lagoon | Not provided | Not provided | Not provided | Wet Detention Effciency Calculation and TA | yes | 90.8045 | 144.213
8424 | City of Rockledge | North IRL | B | IR8-11 | 0.36 | 0.48 | 0.0057245 | 9.7771 | 1.42 | 0.055969 | 0.008129 | 1420 | Wholesale Sales and Services <Excluding warehouses associated with industrial use> | ROCK-18 | Florida Avenue Stormwater | 25.1602 | City of Rockledge | Not provided | Florida Avenue Stormwater Facility | "Wet detention" means the collection and temporary storage of stormwater in a permanently wet impoundment in such a manner as to provide for treatment through physical, chemical, and biological processes with subsequent gradual release of the stormwater. | Wet Detention Pond | Completed | 2010 | 76 | 50 | B | 25 | $435,000 | $40,950 | Not provided | Not provided | N/A | Structural | 2013 | North Indian River Lagoon | Not provided | Not provided | Not provided | Wet Detention Effciency Calculation and TA | yes | 71.5739 | 23.1661
8425 | City of Rockledge | North IRL | B | IR8-11 | 0.36 | 0.48 | 0.22839 | 9.7771 | 1.42 | 2.233 | 0.32433 | 1210 | Fixed Single Family Units | ROCK-18 | Florida Avenue Stormwater | 25.1602 | City of Rockledge | Not provided | Florida Avenue Stormwater Facility | "Wet detention" means the collection and temporary storage of stormwater in a permanently wet impoundment in such a manner as to provide for treatment through physical, chemical, and biological processes with subsequent gradual release of the stormwater. | Wet Detention Pond | Completed | 2010 | 76 | 50 | B | 25 | $435,000 | $40,950 | Not provided | Not provided | N/A | Structural | 2013 | North Indian River Lagoon | Not provided | Not provided | Not provided | Wet Detention Effciency Calculation and TA | yes | 128.009 | 924.2802
8426 | City of Rockledge | North IRL | B | IR8-11 | 0.36 | 0.48 | 0.61776 | 11.9621 | 1.5795 | 7.3898 | 0.97575 | 1410 | Retail Sales and Services | ROCK-18 | Florida Avenue Stormwater | 25.1602 | City of Rockledge | Not provided | Florida Avenue Stormwater Facility | "Wet detention" means the collection and temporary storage of stormwater in a permanently wet impoundment in such a manner as to provide for treatment through physical, chemical, and biological processes with subsequent gradual release of the stormwater. | Wet Detention Pond | Completed | 2010 | 76 | 50 | B | 25 | $435,000 | $40,950 | Not provided | Not provided | N/A | Structural | 2013 | North Indian River Lagoon | Not provided | Not provided | Not provided | Wet Detention Effciency Calculation and TA | yes | 200 | 2500
8427 | City of Rockledge | North IRL | B | IR8-11 | 0.36 | 0.48 | 0.057323 | 11.1252 | 1.5192 | 0.63772 | 0.087085 | 1400 | Commercial and Services | ROCK-18 | Florida Avenue Stormwater | 25.1602 | City of Rockledge | Not provided | Florida Avenue Stormwater Facility | "Wet detention" means the collection and temporary storage of stormwater in a permanently wet impoundment in such a manner as to provide for treatment through physical, chemical, and biological processes with subsequent gradual release of the stormwater. | Wet Detention Pond | Completed | 2010 | 76 | 50 | B | 25 | $435,000 | $40,950 | Not provided | Not provided | N/A | Structural | 2013 | North Indian River Lagoon | Not provided | Not provided | Not provided | Wet Detention Effciency Calculation and TA | yes | 107.004 | 231.9765
8428 | City of Rockledge | North IRL | B | IR8-11 | 0.36 | 0.48 | 0.46433 | 11.9776 | 1.5816 | 5.5616 | 0.73436 | 1410 | Retail Sales and Services | ROCK-18 | Florida Avenue Stormwater | 25.1602 | City of Rockledge | Not provided | Florida Avenue Stormwater Facility | "Wet detention" means the collection and temporary storage of stormwater in a permanently wet impoundment in such a manner as to provide for treatment through physical, chemical, and biological processes with subsequent gradual release of the stormwater. | Wet Detention Pond | Completed | 2010 | 76 | 50 | B | 25 | $435,000 | $40,950 | Not provided | Not provided | N/A | Structural | 2013 | North Indian River Lagoon | Not provided | Not provided | Not provided | Wet Detention Effciency Calculation and TA | yes | 179.5272 | 1879.0788
8429 | City of Rockledge | North IRL | B | IR8-11 | 0.36 | 0.48 | 0.00015875 | 10.08 | 1.7109 | 0.0016002 | 0.0002716 | 1430 | Professional Services | ROCK-18 | Florida Avenue Stormwater | 25.1602 | City of Rockledge | Not provided | Florida Avenue Stormwater Facility | "Wet detention" means the collection and temporary storage of stormwater in a permanently wet impoundment in such a manner as to provide for treatment through physical, chemical, and biological processes with subsequent gradual release of the stormwater. | Wet Detention Pond | Completed | 2010 | 76 | 50 | B | 25 | $435,000 | $40,950 | Not provided | Not provided | N/A | Structural | 2013 | North Indian River Lagoon | Not provided | Not provided | Not provided | Wet Detention Effciency Calculation and TA | yes | 9.7603 | 0.64243
8430 | City of Cocoa | North IRL | B | IR8-11 | 0.36 | 0.48 | 0.014697 | 11.8675 | 1.6606 | 0.17441 | 0.024405 | 1410 | Retail Sales and Services | ROCK-18 | Florida Avenue Stormwater | 25.1602 | City of Rockledge | Not provided | Florida Avenue Stormwater Facility | "Wet detention" means the collection and temporary storage of stormwater in a permanently wet impoundment in such a manner as to provide for treatment through physical, chemical, and biological processes with subsequent gradual release of the stormwater. | Wet Detention Pond | Completed | 2010 | 76 | 50 | B | 25 | $435,000 | $40,950 | Not provided | Not provided | N/A | Structural | 2013 | North Indian River Lagoon | Not provided | Not provided | Not provided | Wet Detention Effciency Calculation and TA | yes | 102.4269 | 59.4749
8431 | City of Rockledge | North IRL | B | IR8-11 | 0.36 | 0.48 | 0.14107 | 11.8675 | 1.6606 | 1.6741 | 0.23426 | 1410 | Retail Sales and Services | ROCK-18 | Florida Avenue Stormwater | 25.1602 | City of Rockledge | Not provided | Florida Avenue Stormwater Facility | "Wet detention" means the collection and temporary storage of stormwater in a permanently wet impoundment in such a manner as to provide for treatment through physical, chemical, and biological processes with subsequent gradual release of the stormwater. | Wet Detention Pond | Completed | 2010 | 76 | 50 | B | 25 | $435,000 | $40,950 | Not provided | Not provided | N/A | Structural | 2013 | North Indian River Lagoon | Not provided | Not provided | Not provided | Wet Detention Effciency Calculation and TA | yes | 118.3112 | 570.8824
8432 | City of Rockledge | North IRL | B | IR8-11 | 0.36 | 0.48 | 0.0087554 | 11.8675 | 1.6606 | 0.1039 | 0.014539 | 1430 | Professional Services | ROCK-18 | Florida Avenue Stormwater | 25.1602 | City of Rockledge | Not provided | Florida Avenue Stormwater Facility | "Wet detention" means the collection and temporary storage of stormwater in a permanently wet impoundment in such a manner as to provide for treatment through physical, chemical, and biological processes with subsequent gradual release of the stormwater. | Wet Detention Pond | Completed | 2010 | 76 | 50 | B | 25 | $435,000 | $40,950 | Not provided | Not provided | N/A | Structural | 2013 | North Indian River Lagoon | Not provided | Not provided | Not provided | Wet Detention Effciency Calculation and TA | yes | 28.9805 | 35.4317
8433 | City of Rockledge | North IRL | B | IR8-11 | 0.36 | 0.48 | 0.024889 | 11.8675 | 1.6606 | 0.29536 | 0.04133 | 1410 | Retail Sales and Services | ROCK-18 | Florida Avenue Stormwater | 25.1602 | City of Rockledge | Not provided | Florida Avenue Stormwater Facility | "Wet detention" means the collection and temporary storage of stormwater in a permanently wet impoundment in such a manner as to provide for treatment through physical, chemical, and biological processes with subsequent gradual release of the stormwater. | Wet Detention Pond | Completed | 2010 | 76 | 50 | B | 25 | $435,000 | $40,950 | Not provided | Not provided | N/A | Structural | 2013 | North Indian River Lagoon | Not provided | Not provided | Not provided | Wet Detention Effciency Calculation and TA | yes | 85.412 | 100.7206
8434 | City of Rockledge | North IRL | B | IR8-11 | 0.36 | 0.48 | 0.002098 | 8.1604 | 1.0895 | 0.01712 | 0.0022857 | 1400 | Commercial and Services | ROCK-18 | Florida Avenue Stormwater | 25.1602 | City of Rockledge | Not provided | Florida Avenue Stormwater Facility | "Wet detention" means the collection and temporary storage of stormwater in a permanently wet impoundment in such a manner as to provide for treatment through physical, chemical, and biological processes with subsequent gradual release of the stormwater. | Wet Detention Pond | Completed | 2010 | 76 | 50 | B | 25 | $435,000 | $40,950 | Not provided | Not provided | N/A | Structural | 2013 | North Indian River Lagoon | Not provided | Not provided | Not provided | Wet Detention Effciency Calculation and TA | yes | 14.2668 | 8.4902
8435 | City of Rockledge | North IRL | B | IR8-11 | 0.36 | 0.48 | 0.61567 | 8.1604 | 1.0895 | 5.0241 | 0.67074 | 1750 | Governmental | ROCK-18 | Florida Avenue Stormwater | 25.1602 | City of Rockledge | Not provided | Florida Avenue Stormwater Facility | "Wet detention" means the collection and temporary storage of stormwater in a permanently wet impoundment in such a manner as to provide for treatment through physical, chemical, and biological processes with subsequent gradual release of the stormwater. | Wet Detention Pond | Completed | 2010 | 76 | 50 | B | 25 | $435,000 | $40,950 | Not provided | Not provided | N/A | Structural | 2013 | North Indian River Lagoon | Not provided | Not provided | Not provided | Wet Detention Effciency Calculation and TA | yes | 197.6196 | 2491.5098
8436 | City of Rockledge | North IRL | B | IR8-11 | 0.36 | 0.48 | 0.041627 | 11.9621 | 1.5795 | 0.49794 | 0.065749 | 1400 | Commercial and Services | ROCK-18 | Florida Avenue Stormwater | 25.1602 | City of Rockledge | Not provided | Florida Avenue Stormwater Facility | "Wet detention" means the collection and temporary storage of stormwater in a permanently wet impoundment in such a manner as to provide for treatment through physical, chemical, and biological processes with subsequent gradual release of the stormwater. | Wet Detention Pond | Completed | 2010 | 76 | 50 | B | 25 | $435,000 | $40,950 | Not provided | Not provided | N/A | Structural | 2013 | North Indian River Lagoon | Not provided | Not provided | Not provided | Wet Detention Effciency Calculation and TA | yes | 63.3894 | 168.457
8437 | City of Rockledge | North IRL | B | IR8-11 | 0.36 | 0.48 | 0.45168 | 11.9621 | 1.5795 | 5.4031 | 0.71343 | 1410 | Retail Sales and Services | ROCK-18 | Florida Avenue Stormwater | 25.1602 | City of Rockledge | Not provided | Florida Avenue Stormwater Facility | "Wet detention" means the collection and temporary storage of stormwater in a permanently wet impoundment in such a manner as to provide for treatment through physical, chemical, and biological processes with subsequent gradual release of the stormwater. | Wet Detention Pond | Completed | 2010 | 76 | 50 | B | 25 | $435,000 | $40,950 | Not provided | Not provided | N/A | Structural | 2013 | North Indian River Lagoon | Not provided | Not provided | Not provided | Wet Detention Effciency Calculation and TA | yes | 189.9382 | 1827.901
8438 | City of Rockledge | North IRL | B | IR8-11 | 0.36 | 0.48 | 0.12445 | 11.9621 | 1.5795 | 1.4887 | 0.19657 | 1430 | Professional Services | ROCK-18 | Florida Avenue Stormwater | 25.1602 | City of Rockledge | Not provided | Florida Avenue Stormwater Facility | "Wet detention" means the collection and temporary storage of stormwater in a permanently wet impoundment in such a manner as to provide for treatment through physical, chemical, and biological processes with subsequent gradual release of the stormwater. | Wet Detention Pond | Completed | 2010 | 76 | 50 | B | 25 | $435,000 | $40,950 | Not provided | Not provided | N/A | Structural | 2013 | North Indian River Lagoon | Not provided | Not provided | Not provided | Wet Detention Effciency Calculation and TA | yes | 102.3085 | 503.642
8439 | City of Cocoa | North IRL | B | IR8-11 | 0.36 | 0.48 | 0.0099287 | 11.8403 | 1.68 | 0.11756 | 0.01668 | 1410 | Retail Sales and Services | ROCK-18 | Florida Avenue Stormwater | 25.1602 | City of Rockledge | Not provided | Florida Avenue Stormwater Facility | "Wet detention" means the collection and temporary storage of stormwater in a permanently wet impoundment in such a manner as to provide for treatment through physical, chemical, and biological processes with subsequent gradual release of the stormwater. | Wet Detention Pond | Completed | 2010 | 76 | 50 | B | 25 | $435,000 | $40,950 | Not provided | Not provided | N/A | Structural | 2013 | North Indian River Lagoon | Not provided | Not provided | Not provided | Wet Detention Effciency Calculation and TA | yes | 101.6551 | 40.1799
8440 | City of Rockledge | North IRL | B | IR8-11 | 0.36 | 0.48 | 0.084525 | 11.8403 | 1.68 | 1.0008 | 0.142 | 1410 | Retail Sales and Services | ROCK-18 | Florida Avenue Stormwater | 25.1602 | City of Rockledge | Not provided | Florida Avenue Stormwater Facility | "Wet detention" means the collection and temporary storage of stormwater in a permanently wet impoundment in such a manner as to provide for treatment through physical, chemical, and biological processes with subsequent gradual release of the stormwater. | Wet Detention Pond | Completed | 2010 | 76 | 50 | B | 25 | $435,000 | $40,950 | Not provided | Not provided | N/A | Structural | 2013 | North Indian River Lagoon | Not provided | Not provided | Not provided | Wet Detention Effciency Calculation and TA | yes | 114.0447 | 342.0618
8441 | City of Rockledge | North IRL | B | IR8-11 | 0.36 | 0.48 | 0.024796 | 9.7837 | 1.416 | 0.2426 | 0.035112 | 1430 | Professional Services | ROCK-18 | Florida Avenue Stormwater | 25.1602 | City of Rockledge | Not provided | Florida Avenue Stormwater Facility | "Wet detention" means the collection and temporary storage of stormwater in a permanently wet impoundment in such a manner as to provide for treatment through physical, chemical, and biological processes with subsequent gradual release of the stormwater. | Wet Detention Pond | Completed | 2010 | 76 | 50 | B | 25 | $435,000 | $40,950 | Not provided | Not provided | N/A | Structural | 2013 | North Indian River Lagoon | Not provided | Not provided | Not provided | Wet Detention Effciency Calculation and TA | yes | 55.7252 | 100.3463
8442 | City of Rockledge | North IRL | B | IR8-11 | 0.36 | 0.48 | 0.012331 | 9.7837 | 1.416 | 0.12064 | 0.017461 | 1430 | Professional Services | ROCK-18 | Florida Avenue Stormwater | 25.1602 | City of Rockledge | Not provided | Florida Avenue Stormwater Facility | "Wet detention" means the collection and temporary storage of stormwater in a permanently wet impoundment in such a manner as to provide for treatment through physical, chemical, and biological processes with subsequent gradual release of the stormwater. | Wet Detention Pond | Completed | 2010 | 76 | 50 | B | 25 | $435,000 | $40,950 | Not provided | Not provided | N/A | Structural | 2013 | North Indian River Lagoon | Not provided | Not provided | Not provided | Wet Detention Effciency Calculation and TA | yes | 30.3705 | 49.9027
8443 | City of Rockledge | North IRL | B | IR8-11 | 0.36 | 0.48 | 0.02903 | 10.8327 | 2.0127 | 0.31447 | 0.058428 | 1200 | Residential, Medium Density-Two-five dwellingunits per acre | ROCK-18 | Florida Avenue Stormwater | 25.1602 | City of Rockledge | Not provided | Florida Avenue Stormwater Facility | "Wet detention" means the collection and temporary storage of stormwater in a permanently wet impoundment in such a manner as to provide for treatment through physical, chemical, and biological processes with subsequent gradual release of the stormwater. | Wet Detention Pond | Completed | 2010 | 76 | 50 | B | 25 | $435,000 | $40,950 | Not provided | Not provided | N/A | Structural | 2013 | North Indian River Lagoon | Not provided | Not provided | Not provided | Wet Detention Effciency Calculation and TA | yes | 62.1893 | 117.4798
8444 | City of Rockledge | North IRL | B | IR8-11 | 0.36 | 0.48 | 0.24693 | 10.8327 | 2.0127 | 2.6749 | 0.49698 | 1330 | Residential, High density; Multiple Dwelling Units, Low Rise <Two stories or less> | ROCK-18 | Florida Avenue Stormwater | 25.1602 | City of Rockledge | Not provided | Florida Avenue Stormwater Facility | "Wet detention" means the collection and temporary storage of stormwater in a permanently wet impoundment in such a manner as to provide for treatment through physical, chemical, and biological processes with subsequent gradual release of the stormwater. | Wet Detention Pond | Completed | 2010 | 76 | 50 | B | 25 | $435,000 | $40,950 | Not provided | Not provided | N/A | Structural | 2013 | North Indian River Lagoon | Not provided | Not provided | Not provided | Wet Detention Effciency Calculation and TA | yes | 129.5865 | 999.2746
8445 | City of Rockledge | North IRL | B | IR8-11 | 0.36 | 0.48 | 0.086845 | 10.8327 | 2.0127 | 0.94077 | 0.17479 | 1330 | Residential, High density; Multiple Dwelling Units, Low Rise <Two stories or less> | ROCK-18 | Florida Avenue Stormwater | 25.1602 | City of Rockledge | Not provided | Florida Avenue Stormwater Facility | "Wet detention" means the collection and temporary storage of stormwater in a permanently wet impoundment in such a manner as to provide for treatment through physical, chemical, and biological processes with subsequent gradual release of the stormwater. | Wet Detention Pond | Completed | 2010 | 76 | 50 | B | 25 | $435,000 | $40,950 | Not provided | Not provided | N/A | Structural | 2013 | North Indian River Lagoon | Not provided | Not provided | Not provided | Wet Detention Effciency Calculation and TA | yes | 101.0833 | 351.4484
8446 | City of Rockledge | North IRL | B | IR8-11 | 0.36 | 0.48 | 0.029725 | 10.8327 | 2.0127 | 0.322 | 0.059826 | 1720 | Religious | ROCK-18 | Florida Avenue Stormwater | 25.1602 | City of Rockledge | Not provided | Florida Avenue Stormwater Facility | "Wet detention" means the collection and temporary storage of stormwater in a permanently wet impoundment in such a manner as to provide for treatment through physical, chemical, and biological processes with subsequent gradual release of the stormwater. | Wet Detention Pond | Completed | 2010 | 76 | 50 | B | 25 | $435,000 | $40,950 | Not provided | Not provided | N/A | Structural | 2013 | North Indian River Lagoon | Not provided | Not provided | Not provided | Wet Detention Effciency Calculation and TA | yes | 75.199 | 120.2923
8447 | City of Cocoa | North IRL | B | IR8-11 | 0.36 | 0.48 | 0.0049244 | 11.126 | 1.4738 | 0.054789 | 0.0072577 | 1400 | Commercial and Services | ROCK-18 | Florida Avenue Stormwater | 25.1602 | City of Rockledge | Not provided | Florida Avenue Stormwater Facility | "Wet detention" means the collection and temporary storage of stormwater in a permanently wet impoundment in such a manner as to provide for treatment through physical, chemical, and biological processes with subsequent gradual release of the stormwater. | Wet Detention Pond | Completed | 2010 | 76 | 50 | B | 25 | $435,000 | $40,950 | Not provided | Not provided | N/A | Structural | 2013 | North Indian River Lagoon | Not provided | Not provided | Not provided | Wet Detention Effciency Calculation and TA | yes | 46.5636 | 19.9282
8448 | City of Cocoa | North IRL | B | IR8-11 | 0.36 | 0.48 | 0.003791 | 11.126 | 1.4738 | 0.042179 | 0.0055874 | 1410 | Retail Sales and Services | ROCK-18 | Florida Avenue Stormwater | 25.1602 | City of Rockledge | Not provided | Florida Avenue Stormwater Facility | "Wet detention" means the collection and temporary storage of stormwater in a permanently wet impoundment in such a manner as to provide for treatment through physical, chemical, and biological processes with subsequent gradual release of the stormwater. | Wet Detention Pond | Completed | 2010 | 76 | 50 | B | 25 | $435,000 | $40,950 | Not provided | Not provided | N/A | Structural | 2013 | North Indian River Lagoon | Not provided | Not provided | Not provided | Wet Detention Effciency Calculation and TA | yes | 72.6486 | 15.3418
8449 | City of Cocoa | North IRL | B | IR8-11 | 0.36 | 0.48 | 0.010591 | 11.126 | 1.4738 | 0.11783 | 0.015609 | 1750 | Governmental | ROCK-18 | Florida Avenue Stormwater | 25.1602 | City of Rockledge | Not provided | Florida Avenue Stormwater Facility | "Wet detention" means the collection and temporary storage of stormwater in a permanently wet impoundment in such a manner as to provide for treatment through physical, chemical, and biological processes with subsequent gradual release of the stormwater. | Wet Detention Pond | Completed | 2010 | 76 | 50 | B | 25 | $435,000 | $40,950 | Not provided | Not provided | N/A | Structural | 2013 | North Indian River Lagoon | Not provided | Not provided | Not provided | Wet Detention Effciency Calculation and TA | yes | 73.6302 | 42.8589
8450 | City of Rockledge | North IRL | B | IR8-11 | 0.36 | 0.48 | 0.01061 | 11.126 | 1.4738 | 0.11804 | 0.015637 | 1400 | Commercial and Services | ROCK-18 | Florida Avenue Stormwater | 25.1602 | City of Rockledge | Not provided | Florida Avenue Stormwater Facility | "Wet detention" means the collection and temporary storage of stormwater in a permanently wet impoundment in such a manner as to provide for treatment through physical, chemical, and biological processes with subsequent gradual release of the stormwater. | Wet Detention Pond | Completed | 2010 | 76 | 50 | B | 25 | $435,000 | $40,950 | Not provided | Not provided | N/A | Structural | 2013 | North Indian River Lagoon | Not provided | Not provided | Not provided | Wet Detention Effciency Calculation and TA | yes | 30.2603 | 42.9359
8451 | City of Rockledge | North IRL | B | IR8-11 | 0.36 | 0.48 | 0.11375 | 11.126 | 1.4738 | 1.2656 | 0.16766 | 1750 | Governmental | ROCK-18 | Florida Avenue Stormwater | 25.1602 | City of Rockledge | Not provided | Florida Avenue Stormwater Facility | "Wet detention" means the collection and temporary storage of stormwater in a permanently wet impoundment in such a manner as to provide for treatment through physical, chemical, and biological processes with subsequent gradual release of the stormwater. | Wet Detention Pond | Completed | 2010 | 76 | 50 | B | 25 | $435,000 | $40,950 | Not provided | Not provided | N/A | Structural | 2013 | North Indian River Lagoon | Not provided | Not provided | Not provided | Wet Detention Effciency Calculation and TA | yes | 89.1225 | 460.3464
8452 | City of Rockledge | North IRL | B | IR8-11 | 0.36 | 0.48 | 0.0692 | 10.5308 | 1.8652 | 0.72873 | 0.12907 | 1200 | Residential, Medium Density-Two-five dwellingunits per acre | ROCK-18 | Florida Avenue Stormwater | 25.1602 | City of Rockledge | Not provided | Florida Avenue Stormwater Facility | "Wet detention" means the collection and temporary storage of stormwater in a permanently wet impoundment in such a manner as to provide for treatment through physical, chemical, and biological processes with subsequent gradual release of the stormwater. | Wet Detention Pond | Completed | 2010 | 76 | 50 | B | 25 | $435,000 | $40,950 | Not provided | Not provided | N/A | Structural | 2013 | North Indian River Lagoon | Not provided | Not provided | Not provided | Wet Detention Effciency Calculation and TA | yes | 111.3637 | 280.0425
8453 | City of Rockledge | North IRL | B | IR8-11 | 0.36 | 0.48 | 0.13097 | 10.5308 | 1.8652 | 1.3792 | 0.24429 | 1210 | Fixed Single Family Units | ROCK-18 | Florida Avenue Stormwater | 25.1602 | City of Rockledge | Not provided | Florida Avenue Stormwater Facility | "Wet detention" means the collection and temporary storage of stormwater in a permanently wet impoundment in such a manner as to provide for treatment through physical, chemical, and biological processes with subsequent gradual release of the stormwater. | Wet Detention Pond | Completed | 2010 | 76 | 50 | B | 25 | $435,000 | $40,950 | Not provided | Not provided | N/A | Structural | 2013 | North Indian River Lagoon | Not provided | Not provided | Not provided | Wet Detention Effciency Calculation and TA | yes | 109.4926 | 530.0262
8454 | City of Rockledge | North IRL | B | IR8-11 | 0.36 | 0.48 | 0.00067173 | 10.5308 | 1.8652 | 0.0070739 | 0.0012529 | 1420 | Wholesale Sales and Services <Excluding warehouses associated with industrial use> | ROCK-18 | Florida Avenue Stormwater | 25.1602 | City of Rockledge | Not provided | Florida Avenue Stormwater Facility | "Wet detention" means the collection and temporary storage of stormwater in a permanently wet impoundment in such a manner as to provide for treatment through physical, chemical, and biological processes with subsequent gradual release of the stormwater. | Wet Detention Pond | Completed | 2010 | 76 | 50 | B | 25 | $435,000 | $40,950 | Not provided | Not provided | N/A | Structural | 2013 | North Indian River Lagoon | Not provided | Not provided | Not provided | Wet Detention Effciency Calculation and TA | yes | 6.7234 | 2.7184
8455 | City of Rockledge | North IRL | B | IR8-11 | 0.36 | 0.48 | 0.19778 | 10.5308 | 1.8652 | 2.0828 | 0.36889 | 1330 | Residential, High density; Multiple Dwelling Units, Low Rise <Two stories or less> | ROCK-18 | Florida Avenue Stormwater | 25.1602 | City of Rockledge | Not provided | Florida Avenue Stormwater Facility | "Wet detention" means the collection and temporary storage of stormwater in a permanently wet impoundment in such a manner as to provide for treatment through physical, chemical, and biological processes with subsequent gradual release of the stormwater. | Wet Detention Pond | Completed | 2010 | 76 | 50 | B | 25 | $435,000 | $40,950 | Not provided | Not provided | N/A | Structural | 2013 | North Indian River Lagoon | Not provided | Not provided | Not provided | Wet Detention Effciency Calculation and TA | yes | 122.5326 | 800.3882
8456 | City of Rockledge | North IRL | B | IR8-11 | 0.36 | 0.48 | 0.19401 | 10.5308 | 1.8652 | 2.043 | 0.36185 | 1330 | Residential, High density; Multiple Dwelling Units, Low Rise <Two stories or less> | ROCK-18 | Florida Avenue Stormwater | 25.1602 | City of Rockledge | Not provided | Florida Avenue Stormwater Facility | "Wet detention" means the collection and temporary storage of stormwater in a permanently wet impoundment in such a manner as to provide for treatment through physical, chemical, and biological processes with subsequent gradual release of the stormwater. | Wet Detention Pond | Completed | 2010 | 76 | 50 | B | 25 | $435,000 | $40,950 | Not provided | Not provided | N/A | Structural | 2013 | North Indian River Lagoon | Not provided | Not provided | Not provided | Wet Detention Effciency Calculation and TA | yes | 121.7427 | 785.1124
8457 | City of Rockledge | North IRL | B | IR8-11 | 0.36 | 0.48 | 0.025134 | 10.5308 | 1.8652 | 0.26468 | 0.046879 | 1720 | Religious | ROCK-18 | Florida Avenue Stormwater | 25.1602 | City of Rockledge | Not provided | Florida Avenue Stormwater Facility | "Wet detention" means the collection and temporary storage of stormwater in a permanently wet impoundment in such a manner as to provide for treatment through physical, chemical, and biological processes with subsequent gradual release of the stormwater. | Wet Detention Pond | Completed | 2010 | 76 | 50 | B | 25 | $435,000 | $40,950 | Not provided | Not provided | N/A | Structural | 2013 | North Indian River Lagoon | Not provided | Not provided | Not provided | Wet Detention Effciency Calculation and TA | yes | 100.3069 | 101.7123
8458 | City of Rockledge | North IRL | B | IR8-11 | 0.36 | 0.48 | 0.60698 | 11.9776 | 1.5816 | 7.2702 | 0.95997 | 1410 | Retail Sales and Services | ROCK-18 | Florida Avenue Stormwater | 25.1602 | City of Rockledge | Not provided | Florida Avenue Stormwater Facility | "Wet detention" means the collection and temporary storage of stormwater in a permanently wet impoundment in such a manner as to provide for treatment through physical, chemical, and biological processes with subsequent gradual release of the stormwater. | Wet Detention Pond | Completed | 2010 | 76 | 50 | B | 25 | $435,000 | $40,950 | Not provided | Not provided | N/A | Structural | 2013 | North Indian River Lagoon | Not provided | Not provided | Not provided | Wet Detention Effciency Calculation and TA | yes | 195.6103 | 2456.3648
8459 | City of Rockledge | North IRL | B | IR8-11 | 0.36 | 0.48 | 0.61776 | 11.9776 | 1.5816 | 7.3994 | 0.97702 | 1410 | Retail Sales and Services | ROCK-18 | Florida Avenue Stormwater | 25.1602 | City of Rockledge | Not provided | Florida Avenue Stormwater Facility | "Wet detention" means the collection and temporary storage of stormwater in a permanently wet impoundment in such a manner as to provide for treatment through physical, chemical, and biological processes with subsequent gradual release of the stormwater. | Wet Detention Pond | Completed | 2010 | 76 | 50 | B | 25 | $435,000 | $40,950 | Not provided | Not provided | N/A | Structural | 2013 | North Indian River Lagoon | Not provided | Not provided | Not provided | Wet Detention Effciency Calculation and TA | yes | 200 | 2500
8460 | City of Rockledge | North IRL | B | IR8-11 | 0.36 | 0.48 | 0.55698 | 8.5408 | 1.1386 | 4.7571 | 0.6342 | 1740 | Medical and Health Care | ROCK-18 | Florida Avenue Stormwater | 25.1602 | City of Rockledge | Not provided | Florida Avenue Stormwater Facility | "Wet detention" means the collection and temporary storage of stormwater in a permanently wet impoundment in such a manner as to provide for treatment through physical, chemical, and biological processes with subsequent gradual release of the stormwater. | Wet Detention Pond | Completed | 2010 | 76 | 50 | B | 25 | $435,000 | $40,950 | Not provided | Not provided | N/A | Structural | 2013 | North Indian River Lagoon | Not provided | Not provided | Not provided | Wet Detention Effciency Calculation and TA | yes | 190.2211 | 2254.0249
8461 | City of Rockledge | North IRL | B | IR8-11 | 0.36 | 0.48 | 0.060782 | 8.5408 | 1.1386 | 0.51913 | 0.069208 | 1410 | Retail Sales and Services | ROCK-18 | Florida Avenue Stormwater | 25.1602 | City of Rockledge | Not provided | Florida Avenue Stormwater Facility | "Wet detention" means the collection and temporary storage of stormwater in a permanently wet impoundment in such a manner as to provide for treatment through physical, chemical, and biological processes with subsequent gradual release of the stormwater. | Wet Detention Pond | Completed | 2010 | 76 | 50 | B | 25 | $435,000 | $40,950 | Not provided | Not provided | N/A | Structural | 2013 | North Indian River Lagoon | Not provided | Not provided | Not provided | Wet Detention Effciency Calculation and TA | yes | 109.8991 | 245.9751
8462 | City of Cocoa | North IRL | B | IR8-11 | 0.36 | 0.48 | 0.0012539 | 10.8991 | 1.4489 | 0.013667 | 0.0018169 | 1400 | Commercial and Services | ROCK-18 | Florida Avenue Stormwater | 25.1602 | City of Rockledge | Not provided | Florida Avenue Stormwater Facility | "Wet detention" means the collection and temporary storage of stormwater in a permanently wet impoundment in such a manner as to provide for treatment through physical, chemical, and biological processes with subsequent gradual release of the stormwater. | Wet Detention Pond | Completed | 2010 | 76 | 50 | B | 25 | $435,000 | $40,950 | Not provided | Not provided | N/A | Structural | 2013 | North Indian River Lagoon | Not provided | Not provided | Not provided | Wet Detention Effciency Calculation and TA | yes | 16.9791 | 5.0745
8463 | City of Cocoa | North IRL | B | IR8-11 | 0.36 | 0.48 | 0.0016625 | 10.8991 | 1.4489 | 0.01812 | 0.0024088 | 1410 | Retail Sales and Services | ROCK-18 | Florida Avenue Stormwater | 25.1602 | City of Rockledge | Not provided | Florida Avenue Stormwater Facility | "Wet detention" means the collection and temporary storage of stormwater in a permanently wet impoundment in such a manner as to provide for treatment through physical, chemical, and biological processes with subsequent gradual release of the stormwater. | Wet Detention Pond | Completed | 2010 | 76 | 50 | B | 25 | $435,000 | $40,950 | Not provided | Not provided | N/A | Structural | 2013 | North Indian River Lagoon | Not provided | Not provided | Not provided | Wet Detention Effciency Calculation and TA | yes | 12.6378 | 6.7279
8464 | City of Rockledge | North IRL | B | IR8-11 | 0.36 | 0.48 | 0.22734 | 10.8991 | 1.4489 | 2.4778 | 0.32941 | 1400 | Commercial and Services | ROCK-18 | Florida Avenue Stormwater | 25.1602 | City of Rockledge | Not provided | Florida Avenue Stormwater Facility | "Wet detention" means the collection and temporary storage of stormwater in a permanently wet impoundment in such a manner as to provide for treatment through physical, chemical, and biological processes with subsequent gradual release of the stormwater. | Wet Detention Pond | Completed | 2010 | 76 | 50 | B | 25 | $435,000 | $40,950 | Not provided | Not provided | N/A | Structural | 2013 | North Indian River Lagoon | Not provided | Not provided | Not provided | Wet Detention Effciency Calculation and TA | yes | 145.5767 | 920.0278
8465 | City of Rockledge | North IRL | B | IR8-11 | 0.36 | 0.48 | 0.001231 | 10.8991 | 1.4489 | 0.013416 | 0.0017836 | 1410 | Retail Sales and Services | ROCK-18 | Florida Avenue Stormwater | 25.1602 | City of Rockledge | Not provided | Florida Avenue Stormwater Facility | "Wet detention" means the collection and temporary storage of stormwater in a permanently wet impoundment in such a manner as to provide for treatment through physical, chemical, and biological processes with subsequent gradual release of the stormwater. | Wet Detention Pond | Completed | 2010 | 76 | 50 | B | 25 | $435,000 | $40,950 | Not provided | Not provided | N/A | Structural | 2013 | North Indian River Lagoon | Not provided | Not provided | Not provided | Wet Detention Effciency Calculation and TA | yes | 10.9119 | 4.9816
8466 | City of Rockledge | North IRL | B | IR8-11 | 0.36 | 0.48 | 0.095954 | 10.8991 | 1.4489 | 1.0458 | 0.13903 | 1430 | Professional Services | ROCK-18 | Florida Avenue Stormwater | 25.1602 | City of Rockledge | Not provided | Florida Avenue Stormwater Facility | "Wet detention" means the collection and temporary storage of stormwater in a permanently wet impoundment in such a manner as to provide for treatment through physical, chemical, and biological processes with subsequent gradual release of the stormwater. | Wet Detention Pond | Completed | 2010 | 76 | 50 | B | 25 | $435,000 | $40,950 | Not provided | Not provided | N/A | Structural | 2013 | North Indian River Lagoon | Not provided | Not provided | Not provided | Wet Detention Effciency Calculation and TA | yes | 86.3064 | 388.3135
8467 | City of Rockledge | North IRL | B | IR8-11 | 0.36 | 0.48 | 0.090213 | 10.8991 | 1.4489 | 0.98324 | 0.13071 | 1410 | Retail Sales and Services | ROCK-18 | Florida Avenue Stormwater | 25.1602 | City of Rockledge | Not provided | Florida Avenue Stormwater Facility | "Wet detention" means the collection and temporary storage of stormwater in a permanently wet impoundment in such a manner as to provide for treatment through physical, chemical, and biological processes with subsequent gradual release of the stormwater. | Wet Detention Pond | Completed | 2010 | 76 | 50 | B | 25 | $435,000 | $40,950 | Not provided | Not provided | N/A | Structural | 2013 | North Indian River Lagoon | Not provided | Not provided | Not provided | Wet Detention Effciency Calculation and TA | yes | 82.1024 | 365.0795
8468 | City of Rockledge | North IRL | B | IR8-11 | 0.36 | 0.48 | 0.17477 | 10.8991 | 1.4489 | 1.9049 | 0.25323 | 1750 | Governmental | ROCK-18 | Florida Avenue Stormwater | 25.1602 | City of Rockledge | Not provided | Florida Avenue Stormwater Facility | "Wet detention" means the collection and temporary storage of stormwater in a permanently wet impoundment in such a manner as to provide for treatment through physical, chemical, and biological processes with subsequent gradual release of the stormwater. | Wet Detention Pond | Completed | 2010 | 76 | 50 | B | 25 | $435,000 | $40,950 | Not provided | Not provided | N/A | Structural | 2013 | North Indian River Lagoon | Not provided | Not provided | Not provided | Wet Detention Effciency Calculation and TA | yes | 127.8107 | 707.2766
8469 | City of Rockledge | North IRL | B | IR8-11 | 0.36 | 0.48 | 0.12632 | 11.8315 | 1.5626 | 1.4945 | 0.19738 | 1400 | Commercial and Services | ROCK-18 | Florida Avenue Stormwater | 25.1602 | City of Rockledge | Not provided | Florida Avenue Stormwater Facility | "Wet detention" means the collection and temporary storage of stormwater in a permanently wet impoundment in such a manner as to provide for treatment through physical, chemical, and biological processes with subsequent gradual release of the stormwater. | Wet Detention Pond | Completed | 2010 | 76 | 50 | B | 25 | $435,000 | $40,950 | Not provided | Not provided | N/A | Structural | 2013 | North Indian River Lagoon | Not provided | Not provided | Not provided | Wet Detention Effciency Calculation and TA | yes | 118.5507 | 511.1798
8470 | City of Rockledge | North IRL | B | IR8-11 | 0.36 | 0.48 | 0.0035179 | 11.8315 | 1.5626 | 0.041622 | 0.005497 | 1430 | Professional Services | ROCK-18 | Florida Avenue Stormwater | 25.1602 | City of Rockledge | Not provided | Florida Avenue Stormwater Facility | "Wet detention" means the collection and temporary storage of stormwater in a permanently wet impoundment in such a manner as to provide for treatment through physical, chemical, and biological processes with subsequent gradual release of the stormwater. | Wet Detention Pond | Completed | 2010 | 76 | 50 | B | 25 | $435,000 | $40,950 | Not provided | Not provided | N/A | Structural | 2013 | North Indian River Lagoon | Not provided | Not provided | Not provided | Wet Detention Effciency Calculation and TA | yes | 18.7162 | 14.2363
8471 | City of Rockledge | North IRL | B | IR8-11 | 0.36 | 0.48 | 0.47008 | 11.8315 | 1.5626 | 5.5617 | 0.73454 | 1410 | Retail Sales and Services | ROCK-18 | Florida Avenue Stormwater | 25.1602 | City of Rockledge | Not provided | Florida Avenue Stormwater Facility | "Wet detention" means the collection and temporary storage of stormwater in a permanently wet impoundment in such a manner as to provide for treatment through physical, chemical, and biological processes with subsequent gradual release of the stormwater. | Wet Detention Pond | Completed | 2010 | 76 | 50 | B | 25 | $435,000 | $40,950 | Not provided | Not provided | N/A | Structural | 2013 | North Indian River Lagoon | Not provided | Not provided | Not provided | Wet Detention Effciency Calculation and TA | yes | 180.0802 | 1902.3347
8472 | City of Rockledge | North IRL | B | IR8-11 | 0.36 | 0.48 | 0.017853 | 11.8315 | 1.5626 | 0.21123 | 0.027897 | 1750 | Governmental | ROCK-18 | Florida Avenue Stormwater | 25.1602 | City of Rockledge | Not provided | Florida Avenue Stormwater Facility | "Wet detention" means the collection and temporary storage of stormwater in a permanently wet impoundment in such a manner as to provide for treatment through physical, chemical, and biological processes with subsequent gradual release of the stormwater. | Wet Detention Pond | Completed | 2010 | 76 | 50 | B | 25 | $435,000 | $40,950 | Not provided | Not provided | N/A | Structural | 2013 | North Indian River Lagoon | Not provided | Not provided | Not provided | Wet Detention Effciency Calculation and TA | yes | 36.161 | 72.2492
8473 | City of Rockledge | North IRL | B | IR8-11 | 0.36 | 0.48 | 0.19441 | 9.8575 | 1.3084 | 1.9164 | 0.25436 | 1400 | Commercial and Services | ROCK-18 | Florida Avenue Stormwater | 25.1602 | City of Rockledge | Not provided | Florida Avenue Stormwater Facility | "Wet detention" means the collection and temporary storage of stormwater in a permanently wet impoundment in such a manner as to provide for treatment through physical, chemical, and biological processes with subsequent gradual release of the stormwater. | Wet Detention Pond | Completed | 2010 | 76 | 50 | B | 25 | $435,000 | $40,950 | Not provided | Not provided | N/A | Structural | 2013 | North Indian River Lagoon | Not provided | Not provided | Not provided | Wet Detention Effciency Calculation and TA | yes | 140.6471 | 786.7621
8474 | City of Rockledge | North IRL | B | IR8-11 | 0.36 | 0.48 | 0.080555 | 9.8575 | 1.3084 | 0.79407 | 0.1054 | 1410 | Retail Sales and Services | ROCK-18 | Florida Avenue Stormwater | 25.1602 | City of Rockledge | Not provided | Florida Avenue Stormwater Facility | "Wet detention" means the collection and temporary storage of stormwater in a permanently wet impoundment in such a manner as to provide for treatment through physical, chemical, and biological processes with subsequent gradual release of the stormwater. | Wet Detention Pond | Completed | 2010 | 76 | 50 | B | 25 | $435,000 | $40,950 | Not provided | Not provided | N/A | Structural | 2013 | North Indian River Lagoon | Not provided | Not provided | Not provided | Wet Detention Effciency Calculation and TA | yes | 87.728 | 325.9941
8475 | City of Rockledge | North IRL | B | IR8-11 | 0.36 | 0.48 | 0.3428 | 9.8575 | 1.3084 | 3.3791 | 0.4485 | 1750 | Governmental | ROCK-18 | Florida Avenue Stormwater | 25.1602 | City of Rockledge | Not provided | Florida Avenue Stormwater Facility | "Wet detention" means the collection and temporary storage of stormwater in a permanently wet impoundment in such a manner as to provide for treatment through physical, chemical, and biological processes with subsequent gradual release of the stormwater. | Wet Detention Pond | Completed | 2010 | 76 | 50 | B | 25 | $435,000 | $40,950 | Not provided | Not provided | N/A | Structural | 2013 | North Indian River Lagoon | Not provided | Not provided | Not provided | Wet Detention Effciency Calculation and TA | yes | 168.3527 | 1387.2438
8476 | City of Rockledge | North IRL | B | IR8-11 | 0.36 | 0.48 | 0.022938 | 8.2028 | 1.0953 | 0.18816 | 0.025123 | 1720 | Religious | ROCK-18 | Florida Avenue Stormwater | 25.1602 | City of Rockledge | Not provided | Florida Avenue Stormwater Facility | "Wet detention" means the collection and temporary storage of stormwater in a permanently wet impoundment in such a manner as to provide for treatment through physical, chemical, and biological processes with subsequent gradual release of the stormwater. | Wet Detention Pond | Completed | 2010 | 76 | 50 | B | 25 | $435,000 | $40,950 | Not provided | Not provided | N/A | Structural | 2013 | North Indian River Lagoon | Not provided | Not provided | Not provided | Wet Detention Effciency Calculation and TA | yes | 73.8648 | 92.8273
8477 | City of Rockledge | North IRL | B | IR8-11 | 0.36 | 0.48 | 0.094226 | 11.3507 | 1.5039 | 1.0695 | 0.1417 | 1400 | Commercial and Services | ROCK-18 | Florida Avenue Stormwater | 25.1602 | City of Rockledge | Not provided | Florida Avenue Stormwater Facility | "Wet detention" means the collection and temporary storage of stormwater in a permanently wet impoundment in such a manner as to provide for treatment through physical, chemical, and biological processes with subsequent gradual release of the stormwater. | Wet Detention Pond | Completed | 2010 | 76 | 50 | B | 25 | $435,000 | $40,950 | Not provided | Not provided | N/A | Structural | 2013 | North Indian River Lagoon | Not provided | Not provided | Not provided | Wet Detention Effciency Calculation and TA | yes | 115.188 | 381.3186
8478 | City of Rockledge | North IRL | B | IR8-11 | 0.36 | 0.48 | 0.00034867 | 11.3507 | 1.5039 | 0.0039576 | 0.00052435 | 1700 | Institutional (Educational,religious,health and military facilities) | ROCK-18 | Florida Avenue Stormwater | 25.1602 | City of Rockledge | Not provided | Florida Avenue Stormwater Facility | "Wet detention" means the collection and temporary storage of stormwater in a permanently wet impoundment in such a manner as to provide for treatment through physical, chemical, and biological processes with subsequent gradual release of the stormwater. | Wet Detention Pond | Completed | 2010 | 76 | 50 | B | 25 | $435,000 | $40,950 | Not provided | Not provided | N/A | Structural | 2013 | North Indian River Lagoon | Not provided | Not provided | Not provided | Wet Detention Effciency Calculation and TA | yes | 28.5247 | 1.411
8479 | City of Rockledge | North IRL | B | IR8-11 | 0.36 | 0.48 | 0.24923 | 11.3507 | 1.5039 | 2.829 | 0.37481 | 1410 | Retail Sales and Services | ROCK-18 | Florida Avenue Stormwater | 25.1602 | City of Rockledge | Not provided | Florida Avenue Stormwater Facility | "Wet detention" means the collection and temporary storage of stormwater in a permanently wet impoundment in such a manner as to provide for treatment through physical, chemical, and biological processes with subsequent gradual release of the stormwater. | Wet Detention Pond | Completed | 2010 | 76 | 50 | B | 25 | $435,000 | $40,950 | Not provided | Not provided | N/A | Structural | 2013 | North Indian River Lagoon | Not provided | Not provided | Not provided | Wet Detention Effciency Calculation and TA | yes | 127.6496 | 1008.6122
8480 | City of Rockledge | North IRL | B | IR8-11 | 0.36 | 0.48 | 0.17879 | 11.3507 | 1.5039 | 2.0294 | 0.26887 | 1410 | Retail Sales and Services | ROCK-18 | Florida Avenue Stormwater | 25.1602 | City of Rockledge | Not provided | Florida Avenue Stormwater Facility | "Wet detention" means the collection and temporary storage of stormwater in a permanently wet impoundment in such a manner as to provide for treatment through physical, chemical, and biological processes with subsequent gradual release of the stormwater. | Wet Detention Pond | Completed | 2010 | 76 | 50 | B | 25 | $435,000 | $40,950 | Not provided | Not provided | N/A | Structural | 2013 | North Indian River Lagoon | Not provided | Not provided | Not provided | Wet Detention Effciency Calculation and TA | yes | 110.7584 | 723.5253
8481 | City of Cocoa | North IRL | B | IR8-11 | 0.36 | 0.48 | 0.0027396 | 11.8131 | 1.6994 | 0.032363 | 0.0046557 | 1410 | Retail Sales and Services | ROCK-18 | Florida Avenue Stormwater | 25.1602 | City of Rockledge | Not provided | Florida Avenue Stormwater Facility | "Wet detention" means the collection and temporary storage of stormwater in a permanently wet impoundment in such a manner as to provide for treatment through physical, chemical, and biological processes with subsequent gradual release of the stormwater. | Wet Detention Pond | Completed | 2010 | 76 | 50 | B | 25 | $435,000 | $40,950 | Not provided | Not provided | N/A | Structural | 2013 | North Indian River Lagoon | Not provided | Not provided | Not provided | Wet Detention Effciency Calculation and TA | yes | 42.939 | 11.0866
8482 | City of Rockledge | North IRL | B | IR8-11 | 0.36 | 0.48 | 0.0082708 | 11.8131 | 1.6994 | 0.097703 | 0.014056 | 1410 | Retail Sales and Services | ROCK-18 | Florida Avenue Stormwater | 25.1602 | City of Rockledge | Not provided | Florida Avenue Stormwater Facility | "Wet detention" means the collection and temporary storage of stormwater in a permanently wet impoundment in such a manner as to provide for treatment through physical, chemical, and biological processes with subsequent gradual release of the stormwater. | Wet Detention Pond | Completed | 2010 | 76 | 50 | B | 25 | $435,000 | $40,950 | Not provided | Not provided | N/A | Structural | 2013 | North Indian River Lagoon | Not provided | Not provided | Not provided | Wet Detention Effciency Calculation and TA | yes | 27.4824 | 33.4706
8483 | City of Rockledge | North IRL | B | IR8-11 | 0.36 | 0.48 | 0.10624 | 10.8555 | 1.4448 | 1.1533 | 0.15349 | 1400 | Commercial and Services | ROCK-18 | Florida Avenue Stormwater | 25.1602 | City of Rockledge | Not provided | Florida Avenue Stormwater Facility | "Wet detention" means the collection and temporary storage of stormwater in a permanently wet impoundment in such a manner as to provide for treatment through physical, chemical, and biological processes with subsequent gradual release of the stormwater. | Wet Detention Pond | Completed | 2010 | 76 | 50 | B | 25 | $435,000 | $40,950 | Not provided | Not provided | N/A | Structural | 2013 | North Indian River Lagoon | Not provided | Not provided | Not provided | Wet Detention Effciency Calculation and TA | yes | 103.4874 | 429.9324
8484 | City of Rockledge | North IRL | B | IR8-11 | 0.36 | 0.48 | 0.00042604 | 10.8555 | 1.4448 | 0.0046248 | 0.00061552 | 1700 | Institutional (Educational,religious,health and military facilities) | ROCK-18 | Florida Avenue Stormwater | 25.1602 | City of Rockledge | Not provided | Florida Avenue Stormwater Facility | "Wet detention" means the collection and temporary storage of stormwater in a permanently wet impoundment in such a manner as to provide for treatment through physical, chemical, and biological processes with subsequent gradual release of the stormwater. | Wet Detention Pond | Completed | 2010 | 76 | 50 | B | 25 | $435,000 | $40,950 | Not provided | Not provided | N/A | Structural | 2013 | North Indian River Lagoon | Not provided | Not provided | Not provided | Wet Detention Effciency Calculation and TA | yes | 8.6298 | 1.7241
8485 | City of Rockledge | North IRL | B | IR8-11 | 0.36 | 0.48 | 0.016945 | 10.8555 | 1.4448 | 0.18395 | 0.024482 | 1400 | Commercial and Services | ROCK-18 | Florida Avenue Stormwater | 25.1602 | City of Rockledge | Not provided | Florida Avenue Stormwater Facility | "Wet detention" means the collection and temporary storage of stormwater in a permanently wet impoundment in such a manner as to provide for treatment through physical, chemical, and biological processes with subsequent gradual release of the stormwater. | Wet Detention Pond | Completed | 2010 | 76 | 50 | B | 25 | $435,000 | $40,950 | Not provided | Not provided | N/A | Structural | 2013 | North Indian River Lagoon | Not provided | Not provided | Not provided | Wet Detention Effciency Calculation and TA | yes | 33.6488 | 68.5758
8486 | City of Rockledge | North IRL | B | IR8-11 | 0.36 | 0.48 | 0.00068653 | 10.8555 | 1.4448 | 0.0074526 | 0.00099187 | 1700 | Institutional (Educational,religious,health and military facilities) | ROCK-18 | Florida Avenue Stormwater | 25.1602 | City of Rockledge | Not provided | Florida Avenue Stormwater Facility | "Wet detention" means the collection and temporary storage of stormwater in a permanently wet impoundment in such a manner as to provide for treatment through physical, chemical, and biological processes with subsequent gradual release of the stormwater. | Wet Detention Pond | Completed | 2010 | 76 | 50 | B | 25 | $435,000 | $40,950 | Not provided | Not provided | N/A | Structural | 2013 | North Indian River Lagoon | Not provided | Not provided | Not provided | Wet Detention Effciency Calculation and TA | yes | 20.9331 | 2.7783
8487 | City of Rockledge | North IRL | B | IR8-11 | 0.36 | 0.48 | 0.077517 | 10.8555 | 1.4448 | 0.84148 | 0.11199 | 1410 | Retail Sales and Services | ROCK-18 | Florida Avenue Stormwater | 25.1602 | City of Rockledge | Not provided | Florida Avenue Stormwater Facility | "Wet detention" means the collection and temporary storage of stormwater in a permanently wet impoundment in such a manner as to provide for treatment through physical, chemical, and biological processes with subsequent gradual release of the stormwater. | Wet Detention Pond | Completed | 2010 | 76 | 50 | B | 25 | $435,000 | $40,950 | Not provided | Not provided | N/A | Structural | 2013 | North Indian River Lagoon | Not provided | Not provided | Not provided | Wet Detention Effciency Calculation and TA | yes | 86.157 | 313.6991
8488 | City of Rockledge | North IRL | B | IR8-11 | 0.36 | 0.48 | 0.069548 | 11.3896 | 1.5103 | 0.79213 | 0.10504 | 1400 | Commercial and Services | ROCK-18 | Florida Avenue Stormwater | 25.1602 | City of Rockledge | Not provided | Florida Avenue Stormwater Facility | "Wet detention" means the collection and temporary storage of stormwater in a permanently wet impoundment in such a manner as to provide for treatment through physical, chemical, and biological processes with subsequent gradual release of the stormwater. | Wet Detention Pond | Completed | 2010 | 76 | 50 | B | 25 | $435,000 | $40,950 | Not provided | Not provided | N/A | Structural | 2013 | North Indian River Lagoon | Not provided | Not provided | Not provided | Wet Detention Effciency Calculation and TA | yes | 91.5445 | 281.452
8489 | City of Rockledge | North IRL | B | IR8-11 | 0.36 | 0.48 | 0.25796 | 11.3896 | 1.5103 | 2.9381 | 0.38961 | 1430 | Professional Services | ROCK-18 | Florida Avenue Stormwater | 25.1602 | City of Rockledge | Not provided | Florida Avenue Stormwater Facility | "Wet detention" means the collection and temporary storage of stormwater in a permanently wet impoundment in such a manner as to provide for treatment through physical, chemical, and biological processes with subsequent gradual release of the stormwater. | Wet Detention Pond | Completed | 2010 | 76 | 50 | B | 25 | $435,000 | $40,950 | Not provided | Not provided | N/A | Structural | 2013 | North Indian River Lagoon | Not provided | Not provided | Not provided | Wet Detention Effciency Calculation and TA | yes | 134.2595 | 1043.9373
8490 | City of Rockledge | North IRL | B | IR8-11 | 0.36 | 0.48 | 0.11751 | 11.3896 | 1.5103 | 1.3384 | 0.17749 | 1430 | Professional Services | ROCK-18 | Florida Avenue Stormwater | 25.1602 | City of Rockledge | Not provided | Florida Avenue Stormwater Facility | "Wet detention" means the collection and temporary storage of stormwater in a permanently wet impoundment in such a manner as to provide for treatment through physical, chemical, and biological processes with subsequent gradual release of the stormwater. | Wet Detention Pond | Completed | 2010 | 76 | 50 | B | 25 | $435,000 | $40,950 | Not provided | Not provided | N/A | Structural | 2013 | North Indian River Lagoon | Not provided | Not provided | Not provided | Wet Detention Effciency Calculation and TA | yes | 107.6785 | 475.5604
8491 | City of Rockledge | North IRL | B | IR8-11 | 0.36 | 0.48 | 0.015436 | 9.4636 | 1.3828 | 0.14608 | 0.021346 | 1210 | Fixed Single Family Units | ROCK-18 | Florida Avenue Stormwater | 25.1602 | City of Rockledge | Not provided | Florida Avenue Stormwater Facility | "Wet detention" means the collection and temporary storage of stormwater in a permanently wet impoundment in such a manner as to provide for treatment through physical, chemical, and biological processes with subsequent gradual release of the stormwater. | Wet Detention Pond | Completed | 2010 | 76 | 50 | B | 25 | $435,000 | $40,950 | Not provided | Not provided | N/A | Structural | 2013 | North Indian River Lagoon | Not provided | Not provided | Not provided | Wet Detention Effciency Calculation and TA | yes | 54.4585 | 62.4689
8492 | City of Rockledge | North IRL | B | IR8-11 | 0.36 | 0.48 | 0.0062347 | 9.4636 | 1.3828 | 0.059003 | 0.0086215 | 1430 | Professional Services | ROCK-18 | Florida Avenue Stormwater | 25.1602 | City of Rockledge | Not provided | Florida Avenue Stormwater Facility | "Wet detention" means the collection and temporary storage of stormwater in a permanently wet impoundment in such a manner as to provide for treatment through physical, chemical, and biological processes with subsequent gradual release of the stormwater. | Wet Detention Pond | Completed | 2010 | 76 | 50 | B | 25 | $435,000 | $40,950 | Not provided | Not provided | N/A | Structural | 2013 | North Indian River Lagoon | Not provided | Not provided | Not provided | Wet Detention Effciency Calculation and TA | yes | 52.722 | 25.2311
8493 | City of Rockledge | North IRL | B | IR8-11 | 0.36 | 0.48 | 0.10467 | 11.3661 | 1.5028 | 1.1897 | 0.1573 | 1400 | Commercial and Services | ROCK-18 | Florida Avenue Stormwater | 25.1602 | City of Rockledge | Not provided | Florida Avenue Stormwater Facility | "Wet detention" means the collection and temporary storage of stormwater in a permanently wet impoundment in such a manner as to provide for treatment through physical, chemical, and biological processes with subsequent gradual release of the stormwater. | Wet Detention Pond | Completed | 2010 | 76 | 50 | B | 25 | $435,000 | $40,950 | Not provided | Not provided | N/A | Structural | 2013 | North Indian River Lagoon | Not provided | Not provided | Not provided | Wet Detention Effciency Calculation and TA | yes | 116.9384 | 423.5933
8494 | City of Rockledge | North IRL | B | IR8-11 | 0.36 | 0.48 | 0.29547 | 11.3661 | 1.5028 | 3.3583 | 0.44403 | 1400 | Commercial and Services | ROCK-18 | Florida Avenue Stormwater | 25.1602 | City of Rockledge | Not provided | Florida Avenue Stormwater Facility | "Wet detention" means the collection and temporary storage of stormwater in a permanently wet impoundment in such a manner as to provide for treatment through physical, chemical, and biological processes with subsequent gradual release of the stormwater. | Wet Detention Pond | Completed | 2010 | 76 | 50 | B | 25 | $435,000 | $40,950 | Not provided | Not provided | N/A | Structural | 2013 | North Indian River Lagoon | Not provided | Not provided | Not provided | Wet Detention Effciency Calculation and TA | yes | 185.602 | 1195.7256
8495 | City of Rockledge | North IRL | B | IR8-11 | 0.36 | 0.48 | 0.099313 | 11.3661 | 1.5028 | 1.1288 | 0.14925 | 1740 | Medical and Health Care | ROCK-18 | Florida Avenue Stormwater | 25.1602 | City of Rockledge | Not provided | Florida Avenue Stormwater Facility | "Wet detention" means the collection and temporary storage of stormwater in a permanently wet impoundment in such a manner as to provide for treatment through physical, chemical, and biological processes with subsequent gradual release of the stormwater. | Wet Detention Pond | Completed | 2010 | 76 | 50 | B | 25 | $435,000 | $40,950 | Not provided | Not provided | N/A | Structural | 2013 | North Indian River Lagoon | Not provided | Not provided | Not provided | Wet Detention Effciency Calculation and TA | yes | 85.6201 | 401.9074
8496 | City of Rockledge | North IRL | B | IR8-11 | 0.36 | 0.48 | 0.11828 | 11.3661 | 1.5028 | 1.3444 | 0.17775 | 1420 | Wholesale Sales and Services <Excluding warehouses associated with industrial use> | ROCK-18 | Florida Avenue Stormwater | 25.1602 | City of Rockledge | Not provided | Florida Avenue Stormwater Facility | "Wet detention" means the collection and temporary storage of stormwater in a permanently wet impoundment in such a manner as to provide for treatment through physical, chemical, and biological processes with subsequent gradual release of the stormwater. | Wet Detention Pond | Completed | 2010 | 76 | 50 | B | 25 | $435,000 | $40,950 | Not provided | Not provided | N/A | Structural | 2013 | North Indian River Lagoon | Not provided | Not provided | Not provided | Wet Detention Effciency Calculation and TA | yes | 105.87 | 478.6576
8497 | City of Rockledge | North IRL | B | IR8-11 | 0.36 | 0.48 | 0.062737 | 11.8758 | 1.5734 | 0.74506 | 0.098713 | 1400 | Commercial and Services | ROCK-18 | Florida Avenue Stormwater | 25.1602 | City of Rockledge | Not provided | Florida Avenue Stormwater Facility | "Wet detention" means the collection and temporary storage of stormwater in a permanently wet impoundment in such a manner as to provide for treatment through physical, chemical, and biological processes with subsequent gradual release of the stormwater. | Wet Detention Pond | Completed | 2010 | 76 | 50 | B | 25 | $435,000 | $40,950 | Not provided | Not provided | N/A | Structural | 2013 | North Indian River Lagoon | Not provided | Not provided | Not provided | Wet Detention Effciency Calculation and TA | yes | 110.1768 | 253.8894
8498 | City of Rockledge | North IRL | B | IR8-11 | 0.36 | 0.48 | 0.38284 | 11.8758 | 1.5734 | 4.5465 | 0.60237 | 1430 | Professional Services | ROCK-18 | Florida Avenue Stormwater | 25.1602 | City of Rockledge | Not provided | Florida Avenue Stormwater Facility | "Wet detention" means the collection and temporary storage of stormwater in a permanently wet impoundment in such a manner as to provide for treatment through physical, chemical, and biological processes with subsequent gradual release of the stormwater. | Wet Detention Pond | Completed | 2010 | 76 | 50 | B | 25 | $435,000 | $40,950 | Not provided | Not provided | N/A | Structural | 2013 | North Indian River Lagoon | Not provided | Not provided | Not provided | Wet Detention Effciency Calculation and TA | yes | 175.6971 | 1549.2784
8499 | City of Rockledge | North IRL | B | IR8-11 | 0.36 | 0.48 | 0.033135 | 11.8758 | 1.5734 | 0.3935 | 0.052135 | 1410 | Retail Sales and Services | ROCK-18 | Florida Avenue Stormwater | 25.1602 | City of Rockledge | Not provided | Florida Avenue Stormwater Facility | "Wet detention" means the collection and temporary storage of stormwater in a permanently wet impoundment in such a manner as to provide for treatment through physical, chemical, and biological processes with subsequent gradual release of the stormwater. | Wet Detention Pond | Completed | 2010 | 76 | 50 | B | 25 | $435,000 | $40,950 | Not provided | Not provided | N/A | Structural | 2013 | North Indian River Lagoon | Not provided | Not provided | Not provided | Wet Detention Effciency Calculation and TA | yes | 65.3119 | 134.0916
8500 | City of Rockledge | North IRL | B | IR8-11 | 0.36 | 0.48 | 0.11602 | 11.8758 | 1.5734 | 1.3778 | 0.18255 | 1410 | Retail Sales and Services | ROCK-18 | Florida Avenue Stormwater | 25.1602 | City of Rockledge | Not provided | Florida Avenue Stormwater Facility | "Wet detention" means the collection and temporary storage of stormwater in a permanently wet impoundment in such a manner as to provide for treatment through physical, chemical, and biological processes with subsequent gradual release of the stormwater. | Wet Detention Pond | Completed | 2010 | 76 | 50 | B | 25 | $435,000 | $40,950 | Not provided | Not provided | N/A | Structural | 2013 | North Indian River Lagoon | Not provided | Not provided | Not provided | Wet Detention Effciency Calculation and TA | yes | 86.7663 | 469.5212
8501 | City of Rockledge | North IRL | B | IR8-11 | 0.36 | 0.48 | 0.023035 | 11.8758 | 1.5734 | 0.27356 | 0.036244 | 1210 | Fixed Single Family Units | ROCK-18 | Florida Avenue Stormwater | 25.1602 | City of Rockledge | Not provided | Florida Avenue Stormwater Facility | "Wet detention" means the collection and temporary storage of stormwater in a permanently wet impoundment in such a manner as to provide for treatment through physical, chemical, and biological processes with subsequent gradual release of the stormwater. | Wet Detention Pond | Completed | 2010 | 76 | 50 | B | 25 | $435,000 | $40,950 | Not provided | Not provided | N/A | Structural | 2013 | North Indian River Lagoon | Not provided | Not provided | Not provided | Wet Detention Effciency Calculation and TA | yes | 84.245 | 93.2194
8502 | City of Cocoa | North IRL | B | IR8-11 | 0.36 | 0.48 | 0.00041427 | 11.3309 | 2.0335 | 0.004694 | 0.00084241 | 1400 | Commercial and Services | ROCK-18 | Florida Avenue Stormwater | 25.1602 | City of Rockledge | Not provided | Florida Avenue Stormwater Facility | "Wet detention" means the collection and temporary storage of stormwater in a permanently wet impoundment in such a manner as to provide for treatment through physical, chemical, and biological processes with subsequent gradual release of the stormwater. | Wet Detention Pond | Completed | 2010 | 76 | 50 | B | 25 | $435,000 | $40,950 | Not provided | Not provided | N/A | Structural | 2013 | North Indian River Lagoon | Not provided | Not provided | Not provided | Wet Detention Effciency Calculation and TA | yes | 5.5333 | 1.6765
8503 | City of Rockledge | North IRL | B | IR8-11 | 0.36 | 0.48 | 0.098775 | 9.4228 | 1.2776 | 0.93074 | 0.12619 | 1430 | Professional Services | ROCK-18 | Florida Avenue Stormwater | 25.1602 | City of Rockledge | Not provided | Florida Avenue Stormwater Facility | "Wet detention" means the collection and temporary storage of stormwater in a permanently wet impoundment in such a manner as to provide for treatment through physical, chemical, and biological processes with subsequent gradual release of the stormwater. | Wet Detention Pond | Completed | 2010 | 76 | 50 | B | 25 | $435,000 | $40,950 | Not provided | Not provided | N/A | Structural | 2013 | North Indian River Lagoon | Not provided | Not provided | Not provided | Wet Detention Effciency Calculation and TA | yes | 108.9803 | 399.728
8504 | City of Rockledge | North IRL | B | IR8-11 | 0.36 | 0.48 | 0.029552 | 9.4228 | 1.2776 | 0.27847 | 0.037755 | 1210 | Fixed Single Family Units | ROCK-18 | Florida Avenue Stormwater | 25.1602 | City of Rockledge | Not provided | Florida Avenue Stormwater Facility | "Wet detention" means the collection and temporary storage of stormwater in a permanently wet impoundment in such a manner as to provide for treatment through physical, chemical, and biological processes with subsequent gradual release of the stormwater. | Wet Detention Pond | Completed | 2010 | 76 | 50 | B | 25 | $435,000 | $40,950 | Not provided | Not provided | N/A | Structural | 2013 | North Indian River Lagoon | Not provided | Not provided | Not provided | Wet Detention Effciency Calculation and TA | yes | 58.8883 | 119.5946
8505 | City of Rockledge | North IRL | B | IR8-11 | 0.36 | 0.48 | 0.48944 | 9.4228 | 1.2776 | 4.6119 | 0.62528 | 1430 | Professional Services | ROCK-18 | Florida Avenue Stormwater | 25.1602 | City of Rockledge | Not provided | Florida Avenue Stormwater Facility | "Wet detention" means the collection and temporary storage of stormwater in a permanently wet impoundment in such a manner as to provide for treatment through physical, chemical, and biological processes with subsequent gradual release of the stormwater. | Wet Detention Pond | Completed | 2010 | 76 | 50 | B | 25 | $435,000 | $40,950 | Not provided | Not provided | N/A | Structural | 2013 | North Indian River Lagoon | Not provided | Not provided | Not provided | Wet Detention Effciency Calculation and TA | yes | 183.6099 | 1980.6774
8506 | City of Rockledge | North IRL | B | IR8-11 | 0.36 | 0.48 | 0.61776 | 11.9953 | 1.5839 | 7.4103 | 0.97847 | 1410 | Retail Sales and Services | ROCK-18 | Florida Avenue Stormwater | 25.1602 | City of Rockledge | Not provided | Florida Avenue Stormwater Facility | "Wet detention" means the collection and temporary storage of stormwater in a permanently wet impoundment in such a manner as to provide for treatment through physical, chemical, and biological processes with subsequent gradual release of the stormwater. | Wet Detention Pond | Completed | 2010 | 76 | 50 | B | 25 | $435,000 | $40,950 | Not provided | Not provided | N/A | Structural | 2013 | North Indian River Lagoon | Not provided | Not provided | Not provided | Wet Detention Effciency Calculation and TA | yes | 200 | 2500
8507 | City of Cocoa | North IRL | B | IR8-11 | 0.36 | 0.48 | 0.0001899 | 10.6828 | 1.4189 | 0.0020287 | 0.00026946 | 1400 | Commercial and Services | ROCK-18 | Florida Avenue Stormwater | 25.1602 | City of Rockledge | Not provided | Florida Avenue Stormwater Facility | "Wet detention" means the collection and temporary storage of stormwater in a permanently wet impoundment in such a manner as to provide for treatment through physical, chemical, and biological processes with subsequent gradual release of the stormwater. | Wet Detention Pond | Completed | 2010 | 76 | 50 | B | 25 | $435,000 | $40,950 | Not provided | Not provided | N/A | Structural | 2013 | North Indian River Lagoon | Not provided | Not provided | Not provided | Wet Detention Effciency Calculation and TA | yes | 5.1828 | 0.76852
8508 | City of Cocoa | North IRL | B | IR8-11 | 0.36 | 0.48 | 0.0022014 | 10.6828 | 1.4189 | 0.023517 | 0.0031236 | 1400 | Commercial and Services | ROCK-18 | Florida Avenue Stormwater | 25.1602 | City of Rockledge | Not provided | Florida Avenue Stormwater Facility | "Wet detention" means the collection and temporary storage of stormwater in a permanently wet impoundment in such a manner as to provide for treatment through physical, chemical, and biological processes with subsequent gradual release of the stormwater. | Wet Detention Pond | Completed | 2010 | 76 | 50 | B | 25 | $435,000 | $40,950 | Not provided | Not provided | N/A | Structural | 2013 | North Indian River Lagoon | Not provided | Not provided | Not provided | Wet Detention Effciency Calculation and TA | yes | 17.8023 | 8.9086
8509 | City of Cocoa | North IRL | B | IR8-11 | 0.36 | 0.48 | 0.00013797 | 10.6828 | 1.4189 | 0.0014739 | 0.00019577 | 1410 | Retail Sales and Services | ROCK-18 | Florida Avenue Stormwater | 25.1602 | City of Rockledge | Not provided | Florida Avenue Stormwater Facility | "Wet detention" means the collection and temporary storage of stormwater in a permanently wet impoundment in such a manner as to provide for treatment through physical, chemical, and biological processes with subsequent gradual release of the stormwater. | Wet Detention Pond | Completed | 2010 | 76 | 50 | B | 25 | $435,000 | $40,950 | Not provided | Not provided | N/A | Structural | 2013 | North Indian River Lagoon | Not provided | Not provided | Not provided | Wet Detention Effciency Calculation and TA | yes | 29.4426 | 0.55834
8510 | City of Cocoa | North IRL | B | IR8-11 | 0.36 | 0.48 | 0.005297 | 10.6828 | 1.4189 | 0.056587 | 0.0075161 | 1750 | Governmental | ROCK-18 | Florida Avenue Stormwater | 25.1602 | City of Rockledge | Not provided | Florida Avenue Stormwater Facility | "Wet detention" means the collection and temporary storage of stormwater in a permanently wet impoundment in such a manner as to provide for treatment through physical, chemical, and biological processes with subsequent gradual release of the stormwater. | Wet Detention Pond | Completed | 2010 | 76 | 50 | B | 25 | $435,000 | $40,950 | Not provided | Not provided | N/A | Structural | 2013 | North Indian River Lagoon | Not provided | Not provided | Not provided | Wet Detention Effciency Calculation and TA | yes | 32.5075 | 21.4363
8511 | City of Cocoa | North IRL | B | IR8-11 | 0.36 | 0.48 | 0.00035645 | 10.6828 | 1.4189 | 0.0038079 | 0.00050578 | 1430 | Professional Services | ROCK-18 | Florida Avenue Stormwater | 25.1602 | City of Rockledge | Not provided | Florida Avenue Stormwater Facility | "Wet detention" means the collection and temporary storage of stormwater in a permanently wet impoundment in such a manner as to provide for treatment through physical, chemical, and biological processes with subsequent gradual release of the stormwater. | Wet Detention Pond | Completed | 2010 | 76 | 50 | B | 25 | $435,000 | $40,950 | Not provided | Not provided | N/A | Structural | 2013 | North Indian River Lagoon | Not provided | Not provided | Not provided | Wet Detention Effciency Calculation and TA | yes | 7.6607 | 1.4425
8512 | City of Rockledge | North IRL | B | IR8-11 | 0.36 | 0.48 | 0.033657 | 10.6828 | 1.4189 | 0.35955 | 0.047757 | 1400 | Commercial and Services | ROCK-18 | Florida Avenue Stormwater | 25.1602 | City of Rockledge | Not provided | Florida Avenue Stormwater Facility | "Wet detention" means the collection and temporary storage of stormwater in a permanently wet impoundment in such a manner as to provide for treatment through physical, chemical, and biological processes with subsequent gradual release of the stormwater. | Wet Detention Pond | Completed | 2010 | 76 | 50 | B | 25 | $435,000 | $40,950 | Not provided | Not provided | N/A | Structural | 2013 | North Indian River Lagoon | Not provided | Not provided | Not provided | Wet Detention Effciency Calculation and TA | yes | 49.1334 | 136.2036
8513 | City of Rockledge | North IRL | B | IR8-11 | 0.36 | 0.48 | 0.027648 | 10.6828 | 1.4189 | 0.29535 | 0.03923 | 1400 | Commercial and Services | ROCK-18 | Florida Avenue Stormwater | 25.1602 | City of Rockledge | Not provided | Florida Avenue Stormwater Facility | "Wet detention" means the collection and temporary storage of stormwater in a permanently wet impoundment in such a manner as to provide for treatment through physical, chemical, and biological processes with subsequent gradual release of the stormwater. | Wet Detention Pond | Completed | 2010 | 76 | 50 | B | 25 | $435,000 | $40,950 | Not provided | Not provided | N/A | Structural | 2013 | North Indian River Lagoon | Not provided | Not provided | Not provided | Wet Detention Effciency Calculation and TA | yes | 45.8923 | 111.8856
8514 | City of Rockledge | North IRL | B | IR8-11 | 0.36 | 0.48 | 0.06349 | 10.6828 | 1.4189 | 0.67825 | 0.090088 | 1750 | Governmental | ROCK-18 | Florida Avenue Stormwater | 25.1602 | City of Rockledge | Not provided | Florida Avenue Stormwater Facility | "Wet detention" means the collection and temporary storage of stormwater in a permanently wet impoundment in such a manner as to provide for treatment through physical, chemical, and biological processes with subsequent gradual release of the stormwater. | Wet Detention Pond | Completed | 2010 | 76 | 50 | B | 25 | $435,000 | $40,950 | Not provided | Not provided | N/A | Structural | 2013 | North Indian River Lagoon | Not provided | Not provided | Not provided | Wet Detention Effciency Calculation and TA | yes | 64.3301 | 256.9329
8515 | City of Rockledge | North IRL | B | IR8-11 | 0.36 | 0.48 | 0.072529 | 10.6828 | 1.4189 | 0.77482 | 0.10291 | 1430 | Professional Services | ROCK-18 | Florida Avenue Stormwater | 25.1602 | City of Rockledge | Not provided | Florida Avenue Stormwater Facility | "Wet detention" means the collection and temporary storage of stormwater in a permanently wet impoundment in such a manner as to provide for treatment through physical, chemical, and biological processes with subsequent gradual release of the stormwater. | Wet Detention Pond | Completed | 2010 | 76 | 50 | B | 25 | $435,000 | $40,950 | Not provided | Not provided | N/A | Structural | 2013 | North Indian River Lagoon | Not provided | Not provided | Not provided | Wet Detention Effciency Calculation and TA | yes | 68.7282 | 293.5157
8516 | City of Rockledge | North IRL | B | IR8-11 | 0.36 | 0.48 | 0.00047008 | 11.9623 | 1.5797 | 0.0056233 | 0.00074257 | 1410 | Retail Sales and Services | ROCK-18 | Florida Avenue Stormwater | 25.1602 | City of Rockledge | Not provided | Florida Avenue Stormwater Facility | "Wet detention" means the collection and temporary storage of stormwater in a permanently wet impoundment in such a manner as to provide for treatment through physical, chemical, and biological processes with subsequent gradual release of the stormwater. | Wet Detention Pond | Completed | 2010 | 76 | 50 | B | 25 | $435,000 | $40,950 | Not provided | Not provided | N/A | Structural | 2013 | North Indian River Lagoon | Not provided | Not provided | Not provided | Wet Detention Effciency Calculation and TA | yes | 8.3027 | 1.9024
8517 | City of Rockledge | North IRL | B | IR8-11 | 0.36 | 0.48 | 0.6167 | 11.9623 | 1.5797 | 7.3772 | 0.97418 | 1420 | Wholesale Sales and Services <Excluding warehouses associated with industrial use> | ROCK-18 | Florida Avenue Stormwater | 25.1602 | City of Rockledge | Not provided | Florida Avenue Stormwater Facility | "Wet detention" means the collection and temporary storage of stormwater in a permanently wet impoundment in such a manner as to provide for treatment through physical, chemical, and biological processes with subsequent gradual release of the stormwater. | Wet Detention Pond | Completed | 2010 | 76 | 50 | B | 25 | $435,000 | $40,950 | Not provided | Not provided | N/A | Structural | 2013 | North Indian River Lagoon | Not provided | Not provided | Not provided | Wet Detention Effciency Calculation and TA | yes | 199.3868 | 2495.7151
8518 | City of Rockledge | North IRL | B | IR8-11 | 0.36 | 0.48 | 0.00058873 | 11.9623 | 1.5797 | 0.0070425 | 0.00092999 | 1210 | Fixed Single Family Units | ROCK-18 | Florida Avenue Stormwater | 25.1602 | City of Rockledge | Not provided | Florida Avenue Stormwater Facility | "Wet detention" means the collection and temporary storage of stormwater in a permanently wet impoundment in such a manner as to provide for treatment through physical, chemical, and biological processes with subsequent gradual release of the stormwater. | Wet Detention Pond | Completed | 2010 | 76 | 50 | B | 25 | $435,000 | $40,950 | Not provided | Not provided | N/A | Structural | 2013 | North Indian River Lagoon | Not provided | Not provided | Not provided | Wet Detention Effciency Calculation and TA | yes | 22.9542 | 2.3825
8519 | City of Rockledge | North IRL | B | IR8-11 | 0.36 | 0.48 | 0.13575 | 9.6155 | 1.2827 | 1.3053 | 0.17412 | 1400 | Commercial and Services | ROCK-18 | Florida Avenue Stormwater | 25.1602 | City of Rockledge | Not provided | Florida Avenue Stormwater Facility | "Wet detention" means the collection and temporary storage of stormwater in a permanently wet impoundment in such a manner as to provide for treatment through physical, chemical, and biological processes with subsequent gradual release of the stormwater. | Wet Detention Pond | Completed | 2010 | 76 | 50 | B | 25 | $435,000 | $40,950 | Not provided | Not provided | N/A | Structural | 2013 | North Indian River Lagoon | Not provided | Not provided | Not provided | Wet Detention Effciency Calculation and TA | yes | 122.7167 | 549.353
8520 | City of Rockledge | North IRL | B | IR8-11 | 0.36 | 0.48 | 0.05515 | 9.6155 | 1.2827 | 0.5303 | 0.070739 | 1400 | Commercial and Services | ROCK-18 | Florida Avenue Stormwater | 25.1602 | City of Rockledge | Not provided | Florida Avenue Stormwater Facility | "Wet detention" means the collection and temporary storage of stormwater in a permanently wet impoundment in such a manner as to provide for treatment through physical, chemical, and biological processes with subsequent gradual release of the stormwater. | Wet Detention Pond | Completed | 2010 | 76 | 50 | B | 25 | $435,000 | $40,950 | Not provided | Not provided | N/A | Structural | 2013 | North Indian River Lagoon | Not provided | Not provided | Not provided | Wet Detention Effciency Calculation and TA | yes | 109.6817 | 223.1858
8521 | City of Rockledge | North IRL | B | IR8-11 | 0.36 | 0.48 | 0.016862 | 9.6155 | 1.2827 | 0.16214 | 0.021628 | 1430 | Professional Services | ROCK-18 | Florida Avenue Stormwater | 25.1602 | City of Rockledge | Not provided | Florida Avenue Stormwater Facility | "Wet detention" means the collection and temporary storage of stormwater in a permanently wet impoundment in such a manner as to provide for treatment through physical, chemical, and biological processes with subsequent gradual release of the stormwater. | Wet Detention Pond | Completed | 2010 | 76 | 50 | B | 25 | $435,000 | $40,950 | Not provided | Not provided | N/A | Structural | 2013 | North Indian River Lagoon | Not provided | Not provided | Not provided | Wet Detention Effciency Calculation and TA | yes | 33.5165 | 68.2385
8522 | City of Rockledge | North IRL | B | IR8-11 | 0.36 | 0.48 | 0.26737 | 9.6155 | 1.2827 | 2.5709 | 0.34294 | 1750 | Governmental | ROCK-18 | Florida Avenue Stormwater | 25.1602 | City of Rockledge | Not provided | Florida Avenue Stormwater Facility | "Wet detention" means the collection and temporary storage of stormwater in a permanently wet impoundment in such a manner as to provide for treatment through physical, chemical, and biological processes with subsequent gradual release of the stormwater. | Wet Detention Pond | Completed | 2010 | 76 | 50 | B | 25 | $435,000 | $40,950 | Not provided | Not provided | N/A | Structural | 2013 | North Indian River Lagoon | Not provided | Not provided | Not provided | Wet Detention Effciency Calculation and TA | yes | 143.891 | 1081.988
8523 | City of Rockledge | North IRL | B | IR8-11 | 0.36 | 0.48 | 0.14264 | 9.6155 | 1.2827 | 1.3715 | 0.18296 | 1430 | Professional Services | ROCK-18 | Florida Avenue Stormwater | 25.1602 | City of Rockledge | Not provided | Florida Avenue Stormwater Facility | "Wet detention" means the collection and temporary storage of stormwater in a permanently wet impoundment in such a manner as to provide for treatment through physical, chemical, and biological processes with subsequent gradual release of the stormwater. | Wet Detention Pond | Completed | 2010 | 76 | 50 | B | 25 | $435,000 | $40,950 | Not provided | Not provided | N/A | Structural | 2013 | North Indian River Lagoon | Not provided | Not provided | Not provided | Wet Detention Effciency Calculation and TA | yes | 113.2374 | 577.2346
8524 | City of Cocoa | North IRL | B | IR8-11 | 0.36 | 0.48 | 0.0025384 | 10.5704 | 1.4002 | 0.026832 | 0.0035543 | 1410 | Retail Sales and Services | ROCK-18 | Florida Avenue Stormwater | 25.1602 | City of Rockledge | Not provided | Florida Avenue Stormwater Facility | "Wet detention" means the collection and temporary storage of stormwater in a permanently wet impoundment in such a manner as to provide for treatment through physical, chemical, and biological processes with subsequent gradual release of the stormwater. | Wet Detention Pond | Completed | 2010 | 76 | 50 | B | 25 | $435,000 | $40,950 | Not provided | Not provided | N/A | Structural | 2013 | North Indian River Lagoon | Not provided | Not provided | Not provided | Wet Detention Effciency Calculation and TA | yes | 100.4396 | 10.2724
8525 | City of Cocoa | North IRL | B | IR8-11 | 0.36 | 0.48 | 0.016613 | 10.5704 | 1.4002 | 0.17561 | 0.023262 | 1750 | Governmental | ROCK-18 | Florida Avenue Stormwater | 25.1602 | City of Rockledge | Not provided | Florida Avenue Stormwater Facility | "Wet detention" means the collection and temporary storage of stormwater in a permanently wet impoundment in such a manner as to provide for treatment through physical, chemical, and biological processes with subsequent gradual release of the stormwater. | Wet Detention Pond | Completed | 2010 | 76 | 50 | B | 25 | $435,000 | $40,950 | Not provided | Not provided | N/A | Structural | 2013 | North Indian River Lagoon | Not provided | Not provided | Not provided | Wet Detention Effciency Calculation and TA | yes | 102.7201 | 67.2309
8526 | City of Rockledge | North IRL | B | IR8-11 | 0.36 | 0.48 | 0.18971 | 10.5704 | 1.4002 | 2.0054 | 0.26564 | 1750 | Governmental | ROCK-18 | Florida Avenue Stormwater | 25.1602 | City of Rockledge | Not provided | Florida Avenue Stormwater Facility | "Wet detention" means the collection and temporary storage of stormwater in a permanently wet impoundment in such a manner as to provide for treatment through physical, chemical, and biological processes with subsequent gradual release of the stormwater. | Wet Detention Pond | Completed | 2010 | 76 | 50 | B | 25 | $435,000 | $40,950 | Not provided | Not provided | N/A | Structural | 2013 | North Indian River Lagoon | Not provided | Not provided | Not provided | Wet Detention Effciency Calculation and TA | yes | 130.7108 | 767.7479
8527 | City of Rockledge | North IRL | B | IR8-11 | 0.36 | 0.48 | 0.0723 | 11.5871 | 1.5314 | 0.83775 | 0.11072 | 1400 | Commercial and Services | ROCK-18 | Florida Avenue Stormwater | 25.1602 | City of Rockledge | Not provided | Florida Avenue Stormwater Facility | "Wet detention" means the collection and temporary storage of stormwater in a permanently wet impoundment in such a manner as to provide for treatment through physical, chemical, and biological processes with subsequent gradual release of the stormwater. | Wet Detention Pond | Completed | 2010 | 76 | 50 | B | 25 | $435,000 | $40,950 | Not provided | Not provided | N/A | Structural | 2013 | North Indian River Lagoon | Not provided | Not provided | Not provided | Wet Detention Effciency Calculation and TA | yes | 111.8286 | 292.5892
8528 | City of Rockledge | North IRL | B | IR8-11 | 0.36 | 0.48 | 0.25339 | 11.5871 | 1.5314 | 2.936 | 0.38804 | 1410 | Retail Sales and Services | ROCK-18 | Florida Avenue Stormwater | 25.1602 | City of Rockledge | Not provided | Florida Avenue Stormwater Facility | "Wet detention" means the collection and temporary storage of stormwater in a permanently wet impoundment in such a manner as to provide for treatment through physical, chemical, and biological processes with subsequent gradual release of the stormwater. | Wet Detention Pond | Completed | 2010 | 76 | 50 | B | 25 | $435,000 | $40,950 | Not provided | Not provided | N/A | Structural | 2013 | North Indian River Lagoon | Not provided | Not provided | Not provided | Wet Detention Effciency Calculation and TA | yes | 141.065 | 1025.4232
8529 | City of Rockledge | North IRL | B | IR8-11 | 0.36 | 0.48 | 0.022987 | 11.7502 | 1.5544 | 0.2701 | 0.035731 | 1400 | Commercial and Services | ROCK-18 | Florida Avenue Stormwater | 25.1602 | City of Rockledge | Not provided | Florida Avenue Stormwater Facility | "Wet detention" means the collection and temporary storage of stormwater in a permanently wet impoundment in such a manner as to provide for treatment through physical, chemical, and biological processes with subsequent gradual release of the stormwater. | Wet Detention Pond | Completed | 2010 | 76 | 50 | B | 25 | $435,000 | $40,950 | Not provided | Not provided | N/A | Structural | 2013 | North Indian River Lagoon | Not provided | Not provided | Not provided | Wet Detention Effciency Calculation and TA | yes | 53.3951 | 93.0235
8530 | City of Rockledge | North IRL | B | IR8-11 | 0.36 | 0.48 | 0.219 | 11.7502 | 1.5544 | 2.5733 | 0.34042 | 1410 | Retail Sales and Services | ROCK-18 | Florida Avenue Stormwater | 25.1602 | City of Rockledge | Not provided | Florida Avenue Stormwater Facility | "Wet detention" means the collection and temporary storage of stormwater in a permanently wet impoundment in such a manner as to provide for treatment through physical, chemical, and biological processes with subsequent gradual release of the stormwater. | Wet Detention Pond | Completed | 2010 | 76 | 50 | B | 25 | $435,000 | $40,950 | Not provided | Not provided | N/A | Structural | 2013 | North Indian River Lagoon | Not provided | Not provided | Not provided | Wet Detention Effciency Calculation and TA | yes | 128.8174 | 886.2514
8531 | City of Rockledge | North IRL | B | IR8-11 | 0.36 | 0.48 | 0.070099 | 11.7502 | 1.5544 | 0.82367 | 0.10896 | 1430 | Professional Services | ROCK-18 | Florida Avenue Stormwater | 25.1602 | City of Rockledge | Not provided | Florida Avenue Stormwater Facility | "Wet detention" means the collection and temporary storage of stormwater in a permanently wet impoundment in such a manner as to provide for treatment through physical, chemical, and biological processes with subsequent gradual release of the stormwater. | Wet Detention Pond | Completed | 2010 | 76 | 50 | B | 25 | $435,000 | $40,950 | Not provided | Not provided | N/A | Structural | 2013 | North Indian River Lagoon | Not provided | Not provided | Not provided | Wet Detention Effciency Calculation and TA | yes | 89.2466 | 283.6792
8532 | City of Rockledge | North IRL | B | IR8-11 | 0.36 | 0.48 | 0.0015911 | 8.1202 | 1.1058 | 0.01292 | 0.0017595 | 1430 | Professional Services | ROCK-18 | Florida Avenue Stormwater | 25.1602 | City of Rockledge | Not provided | Florida Avenue Stormwater Facility | "Wet detention" means the collection and temporary storage of stormwater in a permanently wet impoundment in such a manner as to provide for treatment through physical, chemical, and biological processes with subsequent gradual release of the stormwater. | Wet Detention Pond | Completed | 2010 | 76 | 50 | B | 25 | $435,000 | $40,950 | Not provided | Not provided | N/A | Structural | 2013 | North Indian River Lagoon | Not provided | Not provided | Not provided | Wet Detention Effciency Calculation and TA | yes | 61.7775 | 6.439
8533 | City of Rockledge | North IRL | B | IR8-11 | 0.36 | 0.48 | 0.0012482 | 10.8991 | 1.4489 | 0.013604 | 0.0018085 | 1400 | Commercial and Services | ROCK-18 | Florida Avenue Stormwater | 25.1602 | City of Rockledge | Not provided | Florida Avenue Stormwater Facility | "Wet detention" means the collection and temporary storage of stormwater in a permanently wet impoundment in such a manner as to provide for treatment through physical, chemical, and biological processes with subsequent gradual release of the stormwater. | Wet Detention Pond | Completed | 2010 | 76 | 50 | B | 25 | $435,000 | $40,950 | Not provided | Not provided | N/A | Structural | 2013 | North Indian River Lagoon | Not provided | Not provided | Not provided | Wet Detention Effciency Calculation and TA | yes | 11.5163 | 5.0513
8534 | City of Rockledge | North IRL | B | IR8-11 | 0.36 | 0.48 | 0.0010058 | 10.8991 | 1.4489 | 0.010963 | 0.0014574 | 1410 | Retail Sales and Services | ROCK-18 | Florida Avenue Stormwater | 25.1602 | City of Rockledge | Not provided | Florida Avenue Stormwater Facility | "Wet detention" means the collection and temporary storage of stormwater in a permanently wet impoundment in such a manner as to provide for treatment through physical, chemical, and biological processes with subsequent gradual release of the stormwater. | Wet Detention Pond | Completed | 2010 | 76 | 50 | B | 25 | $435,000 | $40,950 | Not provided | Not provided | N/A | Structural | 2013 | North Indian River Lagoon | Not provided | Not provided | Not provided | Wet Detention Effciency Calculation and TA | yes | 9.936 | 4.0705
8535 | City of Rockledge | North IRL | B | IR8-11 | 0.36 | 0.48 | 0.2672 | 10.5659 | 1.413 | 2.8232 | 0.37756 | 1400 | Commercial and Services | ROCK-19 | Police Station/FDOT Retention | 39.059 | City of Rockledge | Not provided | Police Department Pond | "Wet detention" means the collection and temporary storage of stormwater in a permanently wet impoundment in such a manner as to provide for treatment through physical, chemical, and biological processes with subsequent gradual release of the stormwater. | Wet Detention Pond | Completed | 2010 | 16 | 5 | B | 39 | $350,000 | $7,035 | Not provided | Not provided | N/A | Structural | 2013 | North Indian River Lagoon | Not provided | Not provided | Not provided | Wet Detention Effciency Calculation and TA | yes | 156.7932 | 1081.3291
8536 | City of Rockledge | North IRL | B | IR8-11 | 0.36 | 0.48 | 0.029845 | 10.5659 | 1.413 | 0.31534 | 0.042171 | 1420 | Wholesale Sales and Services <Excluding warehouses associated with industrial use> | ROCK-19 | Police Station/FDOT Retention | 39.059 | City of Rockledge | Not provided | Police Department Pond | "Wet detention" means the collection and temporary storage of stormwater in a permanently wet impoundment in such a manner as to provide for treatment through physical, chemical, and biological processes with subsequent gradual release of the stormwater. | Wet Detention Pond | Completed | 2010 | 16 | 5 | B | 39 | $350,000 | $7,035 | Not provided | Not provided | N/A | Structural | 2013 | North Indian River Lagoon | Not provided | Not provided | Not provided | Wet Detention Effciency Calculation and TA | yes | 47.2817 | 120.7772
8537 | City of Rockledge | North IRL | B | IR8-11 | 0.36 | 0.48 | 0.32072 | 10.5659 | 1.413 | 3.3887 | 0.45317 | 1430 | Professional Services | ROCK-19 | Police Station/FDOT Retention | 39.059 | City of Rockledge | Not provided | Police Department Pond | "Wet detention" means the collection and temporary storage of stormwater in a permanently wet impoundment in such a manner as to provide for treatment through physical, chemical, and biological processes with subsequent gradual release of the stormwater. | Wet Detention Pond | Completed | 2010 | 16 | 5 | B | 39 | $350,000 | $7,035 | Not provided | Not provided | N/A | Structural | 2013 | North Indian River Lagoon | Not provided | Not provided | Not provided | Wet Detention Effciency Calculation and TA | yes | 158.4308 | 1297.8937
8538 | City of Rockledge | North IRL | B | IR8-11 | 0.36 | 0.48 | 0.019473 | 12.1607 | 1.6058 | 0.23681 | 0.031271 | 1400 | Commercial and Services | ROCK-19 | Police Station/FDOT Retention | 39.059 | City of Rockledge | Not provided | Police Department Pond | "Wet detention" means the collection and temporary storage of stormwater in a permanently wet impoundment in such a manner as to provide for treatment through physical, chemical, and biological processes with subsequent gradual release of the stormwater. | Wet Detention Pond | Completed | 2010 | 16 | 5 | B | 39 | $350,000 | $7,035 | Not provided | Not provided | N/A | Structural | 2013 | North Indian River Lagoon | Not provided | Not provided | Not provided | Wet Detention Effciency Calculation and TA | yes | 36.0513 | 78.8055
8539 | City of Rockledge | North IRL | B | IR8-11 | 0.36 | 0.48 | 0.10505 | 12.1607 | 1.6058 | 1.2775 | 0.16869 | 1400 | Commercial and Services | ROCK-19 | Police Station/FDOT Retention | 39.059 | City of Rockledge | Not provided | Police Department Pond | "Wet detention" means the collection and temporary storage of stormwater in a permanently wet impoundment in such a manner as to provide for treatment through physical, chemical, and biological processes with subsequent gradual release of the stormwater. | Wet Detention Pond | Completed | 2010 | 16 | 5 | B | 39 | $350,000 | $7,035 | Not provided | Not provided | N/A | Structural | 2013 | North Indian River Lagoon | Not provided | Not provided | Not provided | Wet Detention Effciency Calculation and TA | yes | 104.5921 | 425.1269
8540 | City of Rockledge | North IRL | B | IR8-11 | 0.36 | 0.48 | 0.46241 | 12.1607 | 1.6058 | 5.6232 | 0.74256 | 1420 | Wholesale Sales and Services <Excluding warehouses associated with industrial use> | ROCK-19 | Police Station/FDOT Retention | 39.059 | City of Rockledge | Not provided | Police Department Pond | "Wet detention" means the collection and temporary storage of stormwater in a permanently wet impoundment in such a manner as to provide for treatment through physical, chemical, and biological processes with subsequent gradual release of the stormwater. | Wet Detention Pond | Completed | 2010 | 16 | 5 | B | 39 | $350,000 | $7,035 | Not provided | Not provided | N/A | Structural | 2013 | North Indian River Lagoon | Not provided | Not provided | Not provided | Wet Detention Effciency Calculation and TA | yes | 174.914 | 1871.3138
8541 | City of Rockledge | North IRL | B | IR8-11 | 0.36 | 0.48 | 0.0048294 | 7.6524 | 1.0153 | 0.036956 | 0.0049035 | 1400 | Commercial and Services | ROCK-19 | Police Station/FDOT Retention | 39.059 | City of Rockledge | Not provided | Police Department Pond | "Wet detention" means the collection and temporary storage of stormwater in a permanently wet impoundment in such a manner as to provide for treatment through physical, chemical, and biological processes with subsequent gradual release of the stormwater. | Wet Detention Pond | Completed | 2010 | 16 | 5 | B | 39 | $350,000 | $7,035 | Not provided | Not provided | N/A | Structural | 2013 | North Indian River Lagoon | Not provided | Not provided | Not provided | Wet Detention Effciency Calculation and TA | yes | 67.7051 | 19.5438
8542 | Natural Lands | North IRL | B | IR8-11 | 0.36 | 0.48 | 0.40397 | 7.6524 | 1.0153 | 3.0913 | 0.41017 | 3100 | Herbaceous Dry Prairie | ROCK-19 | Police Station/FDOT Retention | 39.059 | City of Rockledge | Not provided | Police Department Pond | "Wet detention" means the collection and temporary storage of stormwater in a permanently wet impoundment in such a manner as to provide for treatment through physical, chemical, and biological processes with subsequent gradual release of the stormwater. | Wet Detention Pond | Completed | 2010 | 16 | 5 | B | 39 | $350,000 | $7,035 | Not provided | Not provided | N/A | Structural | 2013 | North Indian River Lagoon | Not provided | Not provided | Not provided | Wet Detention Effciency Calculation and TA | yes | 175.6969 | 1634.8111
8543 | City of Rockledge | North IRL | B | IR8-11 | 0.36 | 0.48 | 0.20896 | 7.6524 | 1.0153 | 1.5991 | 0.21217 | 1430 | Professional Services | ROCK-19 | Police Station/FDOT Retention | 39.059 | City of Rockledge | Not provided | Police Department Pond | "Wet detention" means the collection and temporary storage of stormwater in a permanently wet impoundment in such a manner as to provide for treatment through physical, chemical, and biological processes with subsequent gradual release of the stormwater. | Wet Detention Pond | Completed | 2010 | 16 | 5 | B | 39 | $350,000 | $7,035 | Not provided | Not provided | N/A | Structural | 2013 | North Indian River Lagoon | Not provided | Not provided | Not provided | Wet Detention Effciency Calculation and TA | yes | 141.192 | 845.6451
8544 | City of Rockledge | North IRL | B | IR8-11 | 0.36 | 0.48 | 0.054048 | 9.32 | 1.2616 | 0.50372 | 0.068188 | 1400 | Commercial and Services | ROCK-19 | Police Station/FDOT Retention | 39.059 | City of Rockledge | Not provided | Police Department Pond | "Wet detention" means the collection and temporary storage of stormwater in a permanently wet impoundment in such a manner as to provide for treatment through physical, chemical, and biological processes with subsequent gradual release of the stormwater. | Wet Detention Pond | Completed | 2010 | 16 | 5 | B | 39 | $350,000 | $7,035 | Not provided | Not provided | N/A | Structural | 2013 | North Indian River Lagoon | Not provided | Not provided | Not provided | Wet Detention Effciency Calculation and TA | yes | 72.267 | 218.723
8545 | City of Rockledge | North IRL | B | IR8-11 | 0.36 | 0.48 | 0.0048666 | 9.32 | 1.2616 | 0.045356 | 0.0061398 | 1430 | Professional Services | ROCK-19 | Police Station/FDOT Retention | 39.059 | City of Rockledge | Not provided | Police Department Pond | "Wet detention" means the collection and temporary storage of stormwater in a permanently wet impoundment in such a manner as to provide for treatment through physical, chemical, and biological processes with subsequent gradual release of the stormwater. | Wet Detention Pond | Completed | 2010 | 16 | 5 | B | 39 | $350,000 | $7,035 | Not provided | Not provided | N/A | Structural | 2013 | North Indian River Lagoon | Not provided | Not provided | Not provided | Wet Detention Effciency Calculation and TA | yes | 21.6737 | 19.6942
8546 | City of Rockledge | North IRL | B | IR8-11 | 0.36 | 0.48 | 0.0009436 | 9.32 | 1.2616 | 0.0087943 | 0.0011905 | 1420 | Wholesale Sales and Services <Excluding warehouses associated with industrial use> | ROCK-19 | Police Station/FDOT Retention | 39.059 | City of Rockledge | Not provided | Police Department Pond | "Wet detention" means the collection and temporary storage of stormwater in a permanently wet impoundment in such a manner as to provide for treatment through physical, chemical, and biological processes with subsequent gradual release of the stormwater. | Wet Detention Pond | Completed | 2010 | 16 | 5 | B | 39 | $350,000 | $7,035 | Not provided | Not provided | N/A | Structural | 2013 | North Indian River Lagoon | Not provided | Not provided | Not provided | Wet Detention Effciency Calculation and TA | yes | 9.451 | 3.8186
8547 | City of Rockledge | North IRL | B | IR8-11 | 0.36 | 0.48 | 0.26452 | 9.32 | 1.2616 | 2.4653 | 0.33373 | 1430 | Professional Services | ROCK-19 | Police Station/FDOT Retention | 39.059 | City of Rockledge | Not provided | Police Department Pond | "Wet detention" means the collection and temporary storage of stormwater in a permanently wet impoundment in such a manner as to provide for treatment through physical, chemical, and biological processes with subsequent gradual release of the stormwater. | Wet Detention Pond | Completed | 2010 | 16 | 5 | B | 39 | $350,000 | $7,035 | Not provided | Not provided | N/A | Structural | 2013 | North Indian River Lagoon | Not provided | Not provided | Not provided | Wet Detention Effciency Calculation and TA | yes | 136.7998 | 1070.4851
8548 | City of Rockledge | North IRL | B | IR8-11 | 0.36 | 0.48 | 0.29338 | 9.32 | 1.2616 | 2.7343 | 0.37014 | 1420 | Wholesale Sales and Services <Excluding warehouses associated with industrial use> | ROCK-19 | Police Station/FDOT Retention | 39.059 | City of Rockledge | Not provided | Police Department Pond | "Wet detention" means the collection and temporary storage of stormwater in a permanently wet impoundment in such a manner as to provide for treatment through physical, chemical, and biological processes with subsequent gradual release of the stormwater. | Wet Detention Pond | Completed | 2010 | 16 | 5 | B | 39 | $350,000 | $7,035 | Not provided | Not provided | N/A | Structural | 2013 | North Indian River Lagoon | Not provided | Not provided | Not provided | Wet Detention Effciency Calculation and TA | yes | 147.5516 | 1187.279
8549 | City of Rockledge | North IRL | B | IR8-11 | 0.36 | 0.48 | 0.086176 | 8.8161 | 1.0952 | 0.75974 | 0.09438 | 1400 | Commercial and Services | ROCK-19 | Police Station/FDOT Retention | 39.059 | City of Rockledge | Not provided | Police Department Pond | "Wet detention" means the collection and temporary storage of stormwater in a permanently wet impoundment in such a manner as to provide for treatment through physical, chemical, and biological processes with subsequent gradual release of the stormwater. | Wet Detention Pond | Completed | 2010 | 16 | 5 | B | 39 | $350,000 | $7,035 | Not provided | Not provided | N/A | Structural | 2013 | North Indian River Lagoon | Not provided | Not provided | Not provided | Wet Detention Effciency Calculation and TA | yes | 113.2295 | 348.7426
8550 | City of Rockledge | North IRL | B | IR8-11 | 0.36 | 0.48 | 0.28355 | 11.3414 | 1.4943 | 3.2159 | 0.42371 | 1400 | Commercial and Services | ROCK-19 | Police Station/FDOT Retention | 39.059 | City of Rockledge | Not provided | Police Department Pond | "Wet detention" means the collection and temporary storage of stormwater in a permanently wet impoundment in such a manner as to provide for treatment through physical, chemical, and biological processes with subsequent gradual release of the stormwater. | Wet Detention Pond | Completed | 2010 | 16 | 5 | B | 39 | $350,000 | $7,035 | Not provided | Not provided | N/A | Structural | 2013 | North Indian River Lagoon | Not provided | Not provided | Not provided | Wet Detention Effciency Calculation and TA | yes | 157.3718 | 1147.5038
8551 | City of Rockledge | North IRL | B | IR8-11 | 0.36 | 0.48 | 0.11516 | 11.3414 | 1.4943 | 1.3061 | 0.17208 | 8140 | Roads and Highways | ROCK-19 | Police Station/FDOT Retention | 39.059 | City of Rockledge | Not provided | Police Department Pond | "Wet detention" means the collection and temporary storage of stormwater in a permanently wet impoundment in such a manner as to provide for treatment through physical, chemical, and biological processes with subsequent gradual release of the stormwater. | Wet Detention Pond | Completed | 2010 | 16 | 5 | B | 39 | $350,000 | $7,035 | Not provided | Not provided | N/A | Structural | 2013 | North Indian River Lagoon | Not provided | Not provided | Not provided | Wet Detention Effciency Calculation and TA | yes | 114.292 | 466.0413
8552 | City of Rockledge | North IRL | B | IR8-11 | 0.36 | 0.48 | 0.13454 | 11.3414 | 1.4943 | 1.5259 | 0.20105 | 1430 | Professional Services | ROCK-19 | Police Station/FDOT Retention | 39.059 | City of Rockledge | Not provided | Police Department Pond | "Wet detention" means the collection and temporary storage of stormwater in a permanently wet impoundment in such a manner as to provide for treatment through physical, chemical, and biological processes with subsequent gradual release of the stormwater. | Wet Detention Pond | Completed | 2010 | 16 | 5 | B | 39 | $350,000 | $7,035 | Not provided | Not provided | N/A | Structural | 2013 | North Indian River Lagoon | Not provided | Not provided | Not provided | Wet Detention Effciency Calculation and TA | yes | 99.4203 | 544.4812
8553 | City of Rockledge | North IRL | B | IR8-11 | 0.36 | 0.48 | 0.035388 | 11.3414 | 1.4943 | 0.40136 | 0.05288 | 1420 | Wholesale Sales and Services <Excluding warehouses associated with industrial use> | ROCK-19 | Police Station/FDOT Retention | 39.059 | City of Rockledge | Not provided | Police Department Pond | "Wet detention" means the collection and temporary storage of stormwater in a permanently wet impoundment in such a manner as to provide for treatment through physical, chemical, and biological processes with subsequent gradual release of the stormwater. | Wet Detention Pond | Completed | 2010 | 16 | 5 | B | 39 | $350,000 | $7,035 | Not provided | Not provided | N/A | Structural | 2013 | North Indian River Lagoon | Not provided | Not provided | Not provided | Wet Detention Effciency Calculation and TA | yes | 58.1856 | 143.2118
8554 | City of Rockledge | North IRL | B | IR8-11 | 0.36 | 0.48 | 0.011518 | 8.8723 | 1.2208 | 0.10219 | 0.014061 | 1400 | Commercial and Services | ROCK-19 | Police Station/FDOT Retention | 39.059 | City of Rockledge | Not provided | Police Department Pond | "Wet detention" means the collection and temporary storage of stormwater in a permanently wet impoundment in such a manner as to provide for treatment through physical, chemical, and biological processes with subsequent gradual release of the stormwater. | Wet Detention Pond | Completed | 2010 | 16 | 5 | B | 39 | $350,000 | $7,035 | Not provided | Not provided | N/A | Structural | 2013 | North Indian River Lagoon | Not provided | Not provided | Not provided | Wet Detention Effciency Calculation and TA | yes | 77.4789 | 46.6097
8555 | City of Rockledge | North IRL | B | IR8-11 | 0.36 | 0.48 | 0.31209 | 7.8522 | 1.0821 | 2.4506 | 0.33771 | 8340 | Sewage Treatment | ROCK-19 | Police Station/FDOT Retention | 39.059 | City of Rockledge | Not provided | Police Department Pond | "Wet detention" means the collection and temporary storage of stormwater in a permanently wet impoundment in such a manner as to provide for treatment through physical, chemical, and biological processes with subsequent gradual release of the stormwater. | Wet Detention Pond | Completed | 2010 | 16 | 5 | B | 39 | $350,000 | $7,035 | Not provided | Not provided | N/A | Structural | 2013 | North Indian River Lagoon | Not provided | Not provided | Not provided | Wet Detention Effciency Calculation and TA | yes | 161.5245 | 1262.9763
8556 | City of Rockledge | North IRL | B | IR8-11 | 0.36 | 0.48 | 0.025581 | 7.8522 | 1.0821 | 0.20087 | 0.027682 | 1420 | Wholesale Sales and Services <Excluding warehouses associated with industrial use> | ROCK-19 | Police Station/FDOT Retention | 39.059 | City of Rockledge | Not provided | Police Department Pond | "Wet detention" means the collection and temporary storage of stormwater in a permanently wet impoundment in such a manner as to provide for treatment through physical, chemical, and biological processes with subsequent gradual release of the stormwater. | Wet Detention Pond | Completed | 2010 | 16 | 5 | B | 39 | $350,000 | $7,035 | Not provided | Not provided | N/A | Structural | 2013 | North Indian River Lagoon | Not provided | Not provided | Not provided | Wet Detention Effciency Calculation and TA | yes | 42.7033 | 103.5239
8557 | City of Rockledge | North IRL | B | IR8-11 | 0.36 | 0.48 | 0.28009 | 7.8522 | 1.0821 | 2.1994 | 0.30309 | 1750 | Governmental | ROCK-19 | Police Station/FDOT Retention | 39.059 | City of Rockledge | Not provided | Police Department Pond | "Wet detention" means the collection and temporary storage of stormwater in a permanently wet impoundment in such a manner as to provide for treatment through physical, chemical, and biological processes with subsequent gradual release of the stormwater. | Wet Detention Pond | Completed | 2010 | 16 | 5 | B | 39 | $350,000 | $7,035 | Not provided | Not provided | N/A | Structural | 2013 | North Indian River Lagoon | Not provided | Not provided | Not provided | Wet Detention Effciency Calculation and TA | yes | 145.6207 | 1133.4997
8558 | City of Rockledge | North IRL | B | IR8-11 | 0.36 | 0.48 | 0.038452 | 8.9172 | 1.1925 | 0.34289 | 0.045856 | 1400 | Commercial and Services | ROCK-19 | Police Station/FDOT Retention | 39.059 | City of Rockledge | Not provided | Police Department Pond | "Wet detention" means the collection and temporary storage of stormwater in a permanently wet impoundment in such a manner as to provide for treatment through physical, chemical, and biological processes with subsequent gradual release of the stormwater. | Wet Detention Pond | Completed | 2010 | 16 | 5 | B | 39 | $350,000 | $7,035 | Not provided | Not provided | N/A | Structural | 2013 | North Indian River Lagoon | Not provided | Not provided | Not provided | Wet Detention Effciency Calculation and TA | yes | 130.2932 | 155.6114
8559 | Natural Lands | North IRL | B | IR8-11 | 0.36 | 0.48 | 0.10486 | 8.9172 | 1.1925 | 0.93507 | 0.12505 | 3100 | Herbaceous Dry Prairie | ROCK-19 | Police Station/FDOT Retention | 39.059 | City of Rockledge | Not provided | Police Department Pond | "Wet detention" means the collection and temporary storage of stormwater in a permanently wet impoundment in such a manner as to provide for treatment through physical, chemical, and biological processes with subsequent gradual release of the stormwater. | Wet Detention Pond | Completed | 2010 | 16 | 5 | B | 39 | $350,000 | $7,035 | Not provided | Not provided | N/A | Structural | 2013 | North Indian River Lagoon | Not provided | Not provided | Not provided | Wet Detention Effciency Calculation and TA | yes | 135.1515 | 424.3578
8560 | Natural Lands | North IRL | B | IR8-11 | 0.36 | 0.48 | 0.029224 | 8.9172 | 1.1925 | 0.26059 | 0.03485 | 3100 | Herbaceous Dry Prairie | ROCK-19 | Police Station/FDOT Retention | 39.059 | City of Rockledge | Not provided | Police Department Pond | "Wet detention" means the collection and temporary storage of stormwater in a permanently wet impoundment in such a manner as to provide for treatment through physical, chemical, and biological processes with subsequent gradual release of the stormwater. | Wet Detention Pond | Completed | 2010 | 16 | 5 | B | 39 | $350,000 | $7,035 | Not provided | Not provided | N/A | Structural | 2013 | North Indian River Lagoon | Not provided | Not provided | Not provided | Wet Detention Effciency Calculation and TA | yes | 56.0608 | 118.2637
8561 | City of Rockledge | North IRL | B | IR8-11 | 0.36 | 0.48 | 0.44523 | 8.9172 | 1.1925 | 3.9702 | 0.53095 | 1430 | Professional Services | ROCK-19 | Police Station/FDOT Retention | 39.059 | City of Rockledge | Not provided | Police Department Pond | "Wet detention" means the collection and temporary storage of stormwater in a permanently wet impoundment in such a manner as to provide for treatment through physical, chemical, and biological processes with subsequent gradual release of the stormwater. | Wet Detention Pond | Completed | 2010 | 16 | 5 | B | 39 | $350,000 | $7,035 | Not provided | Not provided | N/A | Structural | 2013 | North Indian River Lagoon | Not provided | Not provided | Not provided | Wet Detention Effciency Calculation and TA | yes | 170.1861 | 1801.7671
8562 | City of Rockledge | North IRL | B | IR8-11 | 0.36 | 0.48 | 0.60844 | 7.8783 | 1.1006 | 4.7935 | 0.66962 | 8340 | Sewage Treatment | ROCK-19 | Police Station/FDOT Retention | 39.059 | City of Rockledge | Not provided | Police Department Pond | "Wet detention" means the collection and temporary storage of stormwater in a permanently wet impoundment in such a manner as to provide for treatment through physical, chemical, and biological processes with subsequent gradual release of the stormwater. | Wet Detention Pond | Completed | 2010 | 16 | 5 | B | 39 | $350,000 | $7,035 | Not provided | Not provided | N/A | Structural | 2013 | North Indian River Lagoon | Not provided | Not provided | Not provided | Wet Detention Effciency Calculation and TA | yes | 195.023 | 2462.2553
8563 | City of Rockledge | North IRL | B | IR8-11 | 0.36 | 0.48 | 0.0093269 | 7.8783 | 1.1006 | 0.073481 | 0.010265 | 1420 | Wholesale Sales and Services <Excluding warehouses associated with industrial use> | ROCK-19 | Police Station/FDOT Retention | 39.059 | City of Rockledge | Not provided | Police Department Pond | "Wet detention" means the collection and temporary storage of stormwater in a permanently wet impoundment in such a manner as to provide for treatment through physical, chemical, and biological processes with subsequent gradual release of the stormwater. | Wet Detention Pond | Completed | 2010 | 16 | 5 | B | 39 | $350,000 | $7,035 | Not provided | Not provided | N/A | Structural | 2013 | North Indian River Lagoon | Not provided | Not provided | Not provided | Wet Detention Effciency Calculation and TA | yes | 30.3353 | 37.7447
8564 | City of Rockledge | North IRL | B | IR8-11 | 0.36 | 0.48 | 0.0040173 | 7.8553 | 0.88835 | 0.031557 | 0.0035688 | 1400 | Commercial and Services | ROCK-19 | Police Station/FDOT Retention | 39.059 | City of Rockledge | Not provided | Police Department Pond | "Wet detention" means the collection and temporary storage of stormwater in a permanently wet impoundment in such a manner as to provide for treatment through physical, chemical, and biological processes with subsequent gradual release of the stormwater. | Wet Detention Pond | Completed | 2010 | 16 | 5 | B | 39 | $350,000 | $7,035 | Not provided | Not provided | N/A | Structural | 2013 | North Indian River Lagoon | Not provided | Not provided | Not provided | Wet Detention Effciency Calculation and TA | yes | 16.2422 | 16.2574
8565 | Natural Lands | North IRL | B | IR8-11 | 0.36 | 0.48 | 0.08536 | 7.8553 | 0.88835 | 0.67053 | 0.07583 | 3100 | Herbaceous Dry Prairie | ROCK-19 | Police Station/FDOT Retention | 39.059 | City of Rockledge | Not provided | Police Department Pond | "Wet detention" means the collection and temporary storage of stormwater in a permanently wet impoundment in such a manner as to provide for treatment through physical, chemical, and biological processes with subsequent gradual release of the stormwater. | Wet Detention Pond | Completed | 2010 | 16 | 5 | B | 39 | $350,000 | $7,035 | Not provided | Not provided | N/A | Structural | 2013 | North Indian River Lagoon | Not provided | Not provided | Not provided | Wet Detention Effciency Calculation and TA | yes | 116.7439 | 345.4378
8566 | City of Rockledge | North IRL | B | IR8-11 | 0.36 | 0.48 | 0.0053235 | 7.8553 | 0.88835 | 0.041818 | 0.0047292 | 1430 | Professional Services | ROCK-19 | Police Station/FDOT Retention | 39.059 | City of Rockledge | Not provided | Police Department Pond | "Wet detention" means the collection and temporary storage of stormwater in a permanently wet impoundment in such a manner as to provide for treatment through physical, chemical, and biological processes with subsequent gradual release of the stormwater. | Wet Detention Pond | Completed | 2010 | 16 | 5 | B | 39 | $350,000 | $7,035 | Not provided | Not provided | N/A | Structural | 2013 | North Indian River Lagoon | Not provided | Not provided | Not provided | Wet Detention Effciency Calculation and TA | yes | 55.9653 | 21.5435
8567 | City of Rockledge | North IRL | B | IR8-11 | 0.36 | 0.48 | 0.61776 | 7.8269 | 1.0976 | 4.8352 | 0.67807 | 8340 | Sewage Treatment | ROCK-19 | Police Station/FDOT Retention | 39.059 | City of Rockledge | Not provided | Police Department Pond | "Wet detention" means the collection and temporary storage of stormwater in a permanently wet impoundment in such a manner as to provide for treatment through physical, chemical, and biological processes with subsequent gradual release of the stormwater. | Wet Detention Pond | Completed | 2010 | 16 | 5 | B | 39 | $350,000 | $7,035 | Not provided | Not provided | N/A | Structural | 2013 | North Indian River Lagoon | Not provided | Not provided | Not provided | Wet Detention Effciency Calculation and TA | yes | 200 | 2500
8568 | City of Rockledge | North IRL | B | IR8-11 | 0.36 | 0.48 | 0.0098635 | 11.1615 | 1.4841 | 0.11009 | 0.014638 | 1400 | Commercial and Services | ROCK-19 | Police Station/FDOT Retention | 39.059 | City of Rockledge | Not provided | Police Department Pond | "Wet detention" means the collection and temporary storage of stormwater in a permanently wet impoundment in such a manner as to provide for treatment through physical, chemical, and biological processes with subsequent gradual release of the stormwater. | Wet Detention Pond | Completed | 2010 | 16 | 5 | B | 39 | $350,000 | $7,035 | Not provided | Not provided | N/A | Structural | 2013 | North Indian River Lagoon | Not provided | Not provided | Not provided | Wet Detention Effciency Calculation and TA | yes | 63.8324 | 39.9161
8569 | City of Rockledge | North IRL | B | IR8-11 | 0.36 | 0.48 | 0.041443 | 11.1615 | 1.4841 | 0.46256 | 0.061505 | 1750 | Governmental | ROCK-19 | Police Station/FDOT Retention | 39.059 | City of Rockledge | Not provided | Police Department Pond | "Wet detention" means the collection and temporary storage of stormwater in a permanently wet impoundment in such a manner as to provide for treatment through physical, chemical, and biological processes with subsequent gradual release of the stormwater. | Wet Detention Pond | Completed | 2010 | 16 | 5 | B | 39 | $350,000 | $7,035 | Not provided | Not provided | N/A | Structural | 2013 | North Indian River Lagoon | Not provided | Not provided | Not provided | Wet Detention Effciency Calculation and TA | yes | 70.3053 | 167.7126
8570 | City of Rockledge | North IRL | B | IR8-11 | 0.36 | 0.48 | 0.23041 | 10.2885 | 1.3798 | 2.3706 | 0.31792 | 1400 | Commercial and Services | ROCK-19 | Police Station/FDOT Retention | 39.059 | City of Rockledge | Not provided | Police Department Pond | "Wet detention" means the collection and temporary storage of stormwater in a permanently wet impoundment in such a manner as to provide for treatment through physical, chemical, and biological processes with subsequent gradual release of the stormwater. | Wet Detention Pond | Completed | 2010 | 16 | 5 | B | 39 | $350,000 | $7,035 | Not provided | Not provided | N/A | Structural | 2013 | North Indian River Lagoon | Not provided | Not provided | Not provided | Wet Detention Effciency Calculation and TA | yes | 151.6158 | 932.4321
8571 | City of Rockledge | North IRL | B | IR8-11 | 0.36 | 0.48 | 0.27364 | 10.2885 | 1.3798 | 2.8153 | 0.37757 | 1430 | Professional Services | ROCK-19 | Police Station/FDOT Retention | 39.059 | City of Rockledge | Not provided | Police Department Pond | "Wet detention" means the collection and temporary storage of stormwater in a permanently wet impoundment in such a manner as to provide for treatment through physical, chemical, and biological processes with subsequent gradual release of the stormwater. | Wet Detention Pond | Completed | 2010 | 16 | 5 | B | 39 | $350,000 | $7,035 | Not provided | Not provided | N/A | Structural | 2013 | North Indian River Lagoon | Not provided | Not provided | Not provided | Wet Detention Effciency Calculation and TA | yes | 133.1052 | 1107.3837
8572 | City of Rockledge | North IRL | B | IR8-11 | 0.36 | 0.48 | 0.089214 | 10.2885 | 1.3798 | 0.91788 | 0.1231 | 1430 | Professional Services | ROCK-19 | Police Station/FDOT Retention | 39.059 | City of Rockledge | Not provided | Police Department Pond | "Wet detention" means the collection and temporary storage of stormwater in a permanently wet impoundment in such a manner as to provide for treatment through physical, chemical, and biological processes with subsequent gradual release of the stormwater. | Wet Detention Pond | Completed | 2010 | 16 | 5 | B | 39 | $350,000 | $7,035 | Not provided | Not provided | N/A | Structural | 2013 | North Indian River Lagoon | Not provided | Not provided | Not provided | Wet Detention Effciency Calculation and TA | yes | 83.5147 | 361.0375
8573 | City of Rockledge | North IRL | B | IR8-11 | 0.36 | 0.48 | 0.0245 | 10.2885 | 1.3798 | 0.25206 | 0.033805 | 1430 | Professional Services | ROCK-19 | Police Station/FDOT Retention | 39.059 | City of Rockledge | Not provided | Police Department Pond | "Wet detention" means the collection and temporary storage of stormwater in a permanently wet impoundment in such a manner as to provide for treatment through physical, chemical, and biological processes with subsequent gradual release of the stormwater. | Wet Detention Pond | Completed | 2010 | 16 | 5 | B | 39 | $350,000 | $7,035 | Not provided | Not provided | N/A | Structural | 2013 | North Indian River Lagoon | Not provided | Not provided | Not provided | Wet Detention Effciency Calculation and TA | yes | 61.7766 | 99.1467
8574 | City of Rockledge | North IRL | B | IR8-11 | 0.36 | 0.48 | 0.0065026 | 10.272 | 1.3819 | 0.066795 | 0.008986 | 8340 | Sewage Treatment | ROCK-19 | Police Station/FDOT Retention | 39.059 | City of Rockledge | Not provided | Police Department Pond | "Wet detention" means the collection and temporary storage of stormwater in a permanently wet impoundment in such a manner as to provide for treatment through physical, chemical, and biological processes with subsequent gradual release of the stormwater. | Wet Detention Pond | Completed | 2010 | 16 | 5 | B | 39 | $350,000 | $7,035 | Not provided | Not provided | N/A | Structural | 2013 | North Indian River Lagoon | Not provided | Not provided | Not provided | Wet Detention Effciency Calculation and TA | yes | 80.3782 | 26.3151
8575 | City of Rockledge | North IRL | B | IR8-11 | 0.36 | 0.48 | 0.025602 | 10.272 | 1.3819 | 0.26299 | 0.03538 | 1750 | Governmental | ROCK-19 | Police Station/FDOT Retention | 39.059 | City of Rockledge | Not provided | Police Department Pond | "Wet detention" means the collection and temporary storage of stormwater in a permanently wet impoundment in such a manner as to provide for treatment through physical, chemical, and biological processes with subsequent gradual release of the stormwater. | Wet Detention Pond | Completed | 2010 | 16 | 5 | B | 39 | $350,000 | $7,035 | Not provided | Not provided | N/A | Structural | 2013 | North Indian River Lagoon | Not provided | Not provided | Not provided | Wet Detention Effciency Calculation and TA | yes | 80.1139 | 103.6087
8576 | City of Rockledge | North IRL | B | IR8-11 | 0.36 | 0.48 | 0.1315 | 8.4845 | 1.1438 | 1.1157 | 0.15042 | 1420 | Wholesale Sales and Services <Excluding warehouses associated with industrial use> | ROCK-19 | Police Station/FDOT Retention | 39.059 | City of Rockledge | Not provided | Police Department Pond | "Wet detention" means the collection and temporary storage of stormwater in a permanently wet impoundment in such a manner as to provide for treatment through physical, chemical, and biological processes with subsequent gradual release of the stormwater. | Wet Detention Pond | Completed | 2010 | 16 | 5 | B | 39 | $350,000 | $7,035 | Not provided | Not provided | N/A | Structural | 2013 | North Indian River Lagoon | Not provided | Not provided | Not provided | Wet Detention Effciency Calculation and TA | yes | 121.3078 | 532.165
8577 | City of Rockledge | North IRL | B | IR8-11 | 0.36 | 0.48 | 0.48626 | 8.4845 | 1.1438 | 4.1257 | 0.55621 | 1750 | Governmental | ROCK-19 | Police Station/FDOT Retention | 39.059 | City of Rockledge | Not provided | Police Department Pond | "Wet detention" means the collection and temporary storage of stormwater in a permanently wet impoundment in such a manner as to provide for treatment through physical, chemical, and biological processes with subsequent gradual release of the stormwater. | Wet Detention Pond | Completed | 2010 | 16 | 5 | B | 39 | $350,000 | $7,035 | Not provided | Not provided | N/A | Structural | 2013 | North Indian River Lagoon | Not provided | Not provided | Not provided | Wet Detention Effciency Calculation and TA | yes | 178.7346 | 1967.835
8578 | Natural Lands | North IRL | B | IR8-11 | 0.36 | 0.48 | 0.087936 | 7.7774 | 0.88494 | 0.68391 | 0.077818 | 3100 | Herbaceous Dry Prairie | ROCK-19 | Police Station/FDOT Retention | 39.059 | City of Rockledge | Not provided | Police Department Pond | "Wet detention" means the collection and temporary storage of stormwater in a permanently wet impoundment in such a manner as to provide for treatment through physical, chemical, and biological processes with subsequent gradual release of the stormwater. | Wet Detention Pond | Completed | 2010 | 16 | 5 | B | 39 | $350,000 | $7,035 | Not provided | Not provided | N/A | Structural | 2013 | North Indian River Lagoon | Not provided | Not provided | Not provided | Wet Detention Effciency Calculation and TA | yes | 123.3064 | 355.8632
8579 | City of Rockledge | North IRL | B | IR8-11 | 0.36 | 0.48 | 0.0091956 | 7.7774 | 0.88494 | 0.071517 | 0.0081376 | 1750 | Governmental | ROCK-19 | Police Station/FDOT Retention | 39.059 | City of Rockledge | Not provided | Police Department Pond | "Wet detention" means the collection and temporary storage of stormwater in a permanently wet impoundment in such a manner as to provide for treatment through physical, chemical, and biological processes with subsequent gradual release of the stormwater. | Wet Detention Pond | Completed | 2010 | 16 | 5 | B | 39 | $350,000 | $7,035 | Not provided | Not provided | N/A | Structural | 2013 | North Indian River Lagoon | Not provided | Not provided | Not provided | Wet Detention Effciency Calculation and TA | yes | 26.7019 | 37.2132
8580 | City of Rockledge | North IRL | B | IR8-11 | 0.36 | 0.48 | 0.61776 | 7.4539 | 1.0096 | 4.6047 | 0.6237 | 1750 | Governmental | ROCK-19 | Police Station/FDOT Retention | 39.059 | City of Rockledge | Not provided | Police Department Pond | "Wet detention" means the collection and temporary storage of stormwater in a permanently wet impoundment in such a manner as to provide for treatment through physical, chemical, and biological processes with subsequent gradual release of the stormwater. | Wet Detention Pond | Completed | 2010 | 16 | 5 | B | 39 | $350,000 | $7,035 | Not provided | Not provided | N/A | Structural | 2013 | North Indian River Lagoon | Not provided | Not provided | Not provided | Wet Detention Effciency Calculation and TA | yes | 200 | 2500
8581 | City of Rockledge | North IRL | B | IR8-11 | 0.36 | 0.48 | 0.61776 | 7.4717 | 1.012 | 4.6157 | 0.6252 | 1750 | Governmental | ROCK-19 | Police Station/FDOT Retention | 39.059 | City of Rockledge | Not provided | Police Department Pond | "Wet detention" means the collection and temporary storage of stormwater in a permanently wet impoundment in such a manner as to provide for treatment through physical, chemical, and biological processes with subsequent gradual release of the stormwater. | Wet Detention Pond | Completed | 2010 | 16 | 5 | B | 39 | $350,000 | $7,035 | Not provided | Not provided | N/A | Structural | 2013 | North Indian River Lagoon | Not provided | Not provided | Not provided | Wet Detention Effciency Calculation and TA | yes | 200 | 2500
8582 | City of Rockledge | North IRL | B | IR8-11 | 0.36 | 0.48 | 0.032821 | 7.4453 | 1.0108 | 0.24436 | 0.033175 | 8340 | Sewage Treatment | ROCK-19 | Police Station/FDOT Retention | 39.059 | City of Rockledge | Not provided | Police Department Pond | "Wet detention" means the collection and temporary storage of stormwater in a permanently wet impoundment in such a manner as to provide for treatment through physical, chemical, and biological processes with subsequent gradual release of the stormwater. | Wet Detention Pond | Completed | 2010 | 16 | 5 | B | 39 | $350,000 | $7,035 | Not provided | Not provided | N/A | Structural | 2013 | North Indian River Lagoon | Not provided | Not provided | Not provided | Wet Detention Effciency Calculation and TA | yes | 105.3229 | 132.822
8583 | City of Rockledge | North IRL | B | IR8-11 | 0.36 | 0.48 | 0.56372 | 7.4453 | 1.0108 | 4.197 | 0.5698 | 1750 | Governmental | ROCK-19 | Police Station/FDOT Retention | 39.059 | City of Rockledge | Not provided | Police Department Pond | "Wet detention" means the collection and temporary storage of stormwater in a permanently wet impoundment in such a manner as to provide for treatment through physical, chemical, and biological processes with subsequent gradual release of the stormwater. | Wet Detention Pond | Completed | 2010 | 16 | 5 | B | 39 | $350,000 | $7,035 | Not provided | Not provided | N/A | Structural | 2013 | North Indian River Lagoon | Not provided | Not provided | Not provided | Wet Detention Effciency Calculation and TA | yes | 191.3275 | 2281.2776
8584 | City of Rockledge | North IRL | B | IR8-11 | 0.36 | 0.48 | 0.61776 | 7.8263 | 1.0974 | 4.8348 | 0.67796 | 8340 | Sewage Treatment | ROCK-19 | Police Station/FDOT Retention | 39.059 | City of Rockledge | Not provided | Police Department Pond | "Wet detention" means the collection and temporary storage of stormwater in a permanently wet impoundment in such a manner as to provide for treatment through physical, chemical, and biological processes with subsequent gradual release of the stormwater. | Wet Detention Pond | Completed | 2010 | 16 | 5 | B | 39 | $350,000 | $7,035 | Not provided | Not provided | N/A | Structural | 2013 | North Indian River Lagoon | Not provided | Not provided | Not provided | Wet Detention Effciency Calculation and TA | yes | 200 | 2500
8585 | City of Rockledge | North IRL | B | IR8-11 | 0.36 | 0.48 | 0.051278 | 8.8356 | 1.1499 | 0.45307 | 0.058965 | 1400 | Commercial and Services | ROCK-19 | Police Station/FDOT Retention | 39.059 | City of Rockledge | Not provided | Police Department Pond | "Wet detention" means the collection and temporary storage of stormwater in a permanently wet impoundment in such a manner as to provide for treatment through physical, chemical, and biological processes with subsequent gradual release of the stormwater. | Wet Detention Pond | Completed | 2010 | 16 | 5 | B | 39 | $350,000 | $7,035 | Not provided | Not provided | N/A | Structural | 2013 | North Indian River Lagoon | Not provided | Not provided | Not provided | Wet Detention Effciency Calculation and TA | yes | 108.4108 | 207.5128
8586 | City of Rockledge | North IRL | B | IR8-11 | 0.36 | 0.48 | 0.034951 | 7.4825 | 1.018 | 0.26152 | 0.035581 | 8340 | Sewage Treatment | ROCK-19 | Police Station/FDOT Retention | 39.059 | City of Rockledge | Not provided | Police Department Pond | "Wet detention" means the collection and temporary storage of stormwater in a permanently wet impoundment in such a manner as to provide for treatment through physical, chemical, and biological processes with subsequent gradual release of the stormwater. | Wet Detention Pond | Completed | 2010 | 16 | 5 | B | 39 | $350,000 | $7,035 | Not provided | Not provided | N/A | Structural | 2013 | North Indian River Lagoon | Not provided | Not provided | Not provided | Wet Detention Effciency Calculation and TA | yes | 105.6689 | 141.4421
8587 | City of Rockledge | North IRL | B | IR8-11 | 0.36 | 0.48 | 0.58281 | 7.4825 | 1.018 | 4.3609 | 0.59331 | 1750 | Governmental | ROCK-19 | Police Station/FDOT Retention | 39.059 | City of Rockledge | Not provided | Police Department Pond | "Wet detention" means the collection and temporary storage of stormwater in a permanently wet impoundment in such a manner as to provide for treatment through physical, chemical, and biological processes with subsequent gradual release of the stormwater. | Wet Detention Pond | Completed | 2010 | 16 | 5 | B | 39 | $350,000 | $7,035 | Not provided | Not provided | N/A | Structural | 2013 | North Indian River Lagoon | Not provided | Not provided | Not provided | Wet Detention Effciency Calculation and TA | yes | 194.3535 | 2358.5579
8588 | City of Rockledge | North IRL | B | IR8-11 | 0.36 | 0.48 | 0.1355 | 11.2258 | 1.4953 | 1.5211 | 0.20261 | 8340 | Sewage Treatment | ROCK-19 | Police Station/FDOT Retention | 39.059 | City of Rockledge | Not provided | Police Department Pond | "Wet detention" means the collection and temporary storage of stormwater in a permanently wet impoundment in such a manner as to provide for treatment through physical, chemical, and biological processes with subsequent gradual release of the stormwater. | Wet Detention Pond | Completed | 2010 | 16 | 5 | B | 39 | $350,000 | $7,035 | Not provided | Not provided | N/A | Structural | 2013 | North Indian River Lagoon | Not provided | Not provided | Not provided | Wet Detention Effciency Calculation and TA | yes | 115.6221 | 548.3309
8589 | City of Rockledge | North IRL | B | IR8-11 | 0.36 | 0.48 | 0.3311 | 11.2258 | 1.4953 | 3.7169 | 0.4951 | 1420 | Wholesale Sales and Services <Excluding warehouses associated with industrial use> | ROCK-19 | Police Station/FDOT Retention | 39.059 | City of Rockledge | Not provided | Police Department Pond | "Wet detention" means the collection and temporary storage of stormwater in a permanently wet impoundment in such a manner as to provide for treatment through physical, chemical, and biological processes with subsequent gradual release of the stormwater. | Wet Detention Pond | Completed | 2010 | 16 | 5 | B | 39 | $350,000 | $7,035 | Not provided | Not provided | N/A | Structural | 2013 | North Indian River Lagoon | Not provided | Not provided | Not provided | Wet Detention Effciency Calculation and TA | yes | 149.31 | 1339.918
8590 | City of Rockledge | North IRL | B | IR8-11 | 0.36 | 0.48 | 0.15117 | 11.2258 | 1.4953 | 1.697 | 0.22604 | 1420 | Wholesale Sales and Services <Excluding warehouses associated with industrial use> | ROCK-19 | Police Station/FDOT Retention | 39.059 | City of Rockledge | Not provided | Police Department Pond | "Wet detention" means the collection and temporary storage of stormwater in a permanently wet impoundment in such a manner as to provide for treatment through physical, chemical, and biological processes with subsequent gradual release of the stormwater. | Wet Detention Pond | Completed | 2010 | 16 | 5 | B | 39 | $350,000 | $7,035 | Not provided | Not provided | N/A | Structural | 2013 | North Indian River Lagoon | Not provided | Not provided | Not provided | Wet Detention Effciency Calculation and TA | yes | 104.622 | 611.7511
8591 | City of Rockledge | North IRL | B | IR8-11 | 0.36 | 0.48 | 0.050131 | 9.3832 | 1.2274 | 0.47039 | 0.061532 | 1400 | Commercial and Services | ROCK-19 | Police Station/FDOT Retention | 39.059 | City of Rockledge | Not provided | Police Department Pond | "Wet detention" means the collection and temporary storage of stormwater in a permanently wet impoundment in such a manner as to provide for treatment through physical, chemical, and biological processes with subsequent gradual release of the stormwater. | Wet Detention Pond | Completed | 2010 | 16 | 5 | B | 39 | $350,000 | $7,035 | Not provided | Not provided | N/A | Structural | 2013 | North Indian River Lagoon | Not provided | Not provided | Not provided | Wet Detention Effciency Calculation and TA | yes | 69.5213 | 202.8728
8592 | City of Rockledge | North IRL | B | IR8-11 | 0.36 | 0.48 | 0.11497 | 9.3832 | 1.2274 | 1.0788 | 0.14111 | 8140 | Roads and Highways | ROCK-19 | Police Station/FDOT Retention | 39.059 | City of Rockledge | Not provided | Police Department Pond | "Wet detention" means the collection and temporary storage of stormwater in a permanently wet impoundment in such a manner as to provide for treatment through physical, chemical, and biological processes with subsequent gradual release of the stormwater. | Wet Detention Pond | Completed | 2010 | 16 | 5 | B | 39 | $350,000 | $7,035 | Not provided | Not provided | N/A | Structural | 2013 | North Indian River Lagoon | Not provided | Not provided | Not provided | Wet Detention Effciency Calculation and TA | yes | 114.4478 | 465.2556
8593 | City of Rockledge | North IRL | B | IR8-11 | 0.36 | 0.48 | 0.12351 | 12.0723 | 1.5948 | 1.491 | 0.19697 | 1400 | Commercial and Services | ROCK-19 | Police Station/FDOT Retention | 39.059 | City of Rockledge | Not provided | Police Department Pond | "Wet detention" means the collection and temporary storage of stormwater in a permanently wet impoundment in such a manner as to provide for treatment through physical, chemical, and biological processes with subsequent gradual release of the stormwater. | Wet Detention Pond | Completed | 2010 | 16 | 5 | B | 39 | $350,000 | $7,035 | Not provided | Not provided | N/A | Structural | 2013 | North Indian River Lagoon | Not provided | Not provided | Not provided | Wet Detention Effciency Calculation and TA | yes | 126.8335 | 499.8219
8594 | City of Rockledge | North IRL | B | IR8-11 | 0.36 | 0.48 | 0.11161 | 12.0723 | 1.5948 | 1.3474 | 0.17799 | 1430 | Professional Services | ROCK-19 | Police Station/FDOT Retention | 39.059 | City of Rockledge | Not provided | Police Department Pond | "Wet detention" means the collection and temporary storage of stormwater in a permanently wet impoundment in such a manner as to provide for treatment through physical, chemical, and biological processes with subsequent gradual release of the stormwater. | Wet Detention Pond | Completed | 2010 | 16 | 5 | B | 39 | $350,000 | $7,035 | Not provided | Not provided | N/A | Structural | 2013 | North Indian River Lagoon | Not provided | Not provided | Not provided | Wet Detention Effciency Calculation and TA | yes | 101.9395 | 451.6592
8595 | City of Rockledge | North IRL | B | IR8-11 | 0.36 | 0.48 | 0.01206 | 12.0723 | 1.5948 | 0.14559 | 0.019233 | 1420 | Wholesale Sales and Services <Excluding warehouses associated with industrial use> | ROCK-19 | Police Station/FDOT Retention | 39.059 | City of Rockledge | Not provided | Police Department Pond | "Wet detention" means the collection and temporary storage of stormwater in a permanently wet impoundment in such a manner as to provide for treatment through physical, chemical, and biological processes with subsequent gradual release of the stormwater. | Wet Detention Pond | Completed | 2010 | 16 | 5 | B | 39 | $350,000 | $7,035 | Not provided | Not provided | N/A | Structural | 2013 | North Indian River Lagoon | Not provided | Not provided | Not provided | Wet Detention Effciency Calculation and TA | yes | 101.9628 | 48.8044
8596 | City of Rockledge | North IRL | B | IR8-11 | 0.36 | 0.48 | 0.37059 | 12.0723 | 1.5948 | 4.4738 | 0.59102 | 1420 | Wholesale Sales and Services <Excluding warehouses associated with industrial use> | ROCK-19 | Police Station/FDOT Retention | 39.059 | City of Rockledge | Not provided | Police Department Pond | "Wet detention" means the collection and temporary storage of stormwater in a permanently wet impoundment in such a manner as to provide for treatment through physical, chemical, and biological processes with subsequent gradual release of the stormwater. | Wet Detention Pond | Completed | 2010 | 16 | 5 | B | 39 | $350,000 | $7,035 | Not provided | Not provided | N/A | Structural | 2013 | North Indian River Lagoon | Not provided | Not provided | Not provided | Wet Detention Effciency Calculation and TA | yes | 158.3834 | 1499.7145
8597 | City of Rockledge | North IRL | B | IR8-11 | 0.36 | 0.48 | 0.0025322 | 9.953 | 1.3052 | 0.025203 | 0.0033049 | 8140 | Roads and Highways | ROCK-19 | Police Station/FDOT Retention | 39.059 | City of Rockledge | Not provided | Police Department Pond | "Wet detention" means the collection and temporary storage of stormwater in a permanently wet impoundment in such a manner as to provide for treatment through physical, chemical, and biological processes with subsequent gradual release of the stormwater. | Wet Detention Pond | Completed | 2010 | 16 | 5 | B | 39 | $350,000 | $7,035 | Not provided | Not provided | N/A | Structural | 2013 | North Indian River Lagoon | Not provided | Not provided | Not provided | Wet Detention Effciency Calculation and TA | yes | 15.069 | 10.2474
8598 | City of Rockledge | North IRL | B | IR8-11 | 0.36 | 0.48 | 0.46921 | 7.4903 | 1.0168 | 3.5145 | 0.47709 | 1750 | Governmental | ROCK-19 | Police Station/FDOT Retention | 39.059 | City of Rockledge | Not provided | Police Department Pond | "Wet detention" means the collection and temporary storage of stormwater in a permanently wet impoundment in such a manner as to provide for treatment through physical, chemical, and biological processes with subsequent gradual release of the stormwater. | Wet Detention Pond | Completed | 2010 | 16 | 5 | B | 39 | $350,000 | $7,035 | Not provided | Not provided | N/A | Structural | 2013 | North Indian River Lagoon | Not provided | Not provided | Not provided | Wet Detention Effciency Calculation and TA | yes | 176.019 | 1898.8164
8599 | City of Rockledge | North IRL | B | IR8-11 | 0.36 | 0.48 | 0.61776 | 7.4717 | 1.012 | 4.6157 | 0.6252 | 1750 | Governmental | ROCK-19 | Police Station/FDOT Retention | 39.059 | City of Rockledge | Not provided | Police Department Pond | "Wet detention" means the collection and temporary storage of stormwater in a permanently wet impoundment in such a manner as to provide for treatment through physical, chemical, and biological processes with subsequent gradual release of the stormwater. | Wet Detention Pond | Completed | 2010 | 16 | 5 | B | 39 | $350,000 | $7,035 | Not provided | Not provided | N/A | Structural | 2013 | North Indian River Lagoon | Not provided | Not provided | Not provided | Wet Detention Effciency Calculation and TA | yes | 200 | 2500
8600 | City of Rockledge | North IRL | B | IR8-11 | 0.36 | 0.48 | 0.020457 | 7.4724 | 1.0163 | 0.15287 | 0.020792 | 8340 | Sewage Treatment | ROCK-19 | Police Station/FDOT Retention | 39.059 | City of Rockledge | Not provided | Police Department Pond | "Wet detention" means the collection and temporary storage of stormwater in a permanently wet impoundment in such a manner as to provide for treatment through physical, chemical, and biological processes with subsequent gradual release of the stormwater. | Wet Detention Pond | Completed | 2010 | 16 | 5 | B | 39 | $350,000 | $7,035 | Not provided | Not provided | N/A | Structural | 2013 | North Indian River Lagoon | Not provided | Not provided | Not provided | Wet Detention Effciency Calculation and TA | yes | 103.3215 | 82.7877
8601 | City of Rockledge | North IRL | B | IR8-11 | 0.36 | 0.48 | 0.54425 | 7.4724 | 1.0163 | 4.0668 | 0.55314 | 1750 | Governmental | ROCK-19 | Police Station/FDOT Retention | 39.059 | City of Rockledge | Not provided | Police Department Pond | "Wet detention" means the collection and temporary storage of stormwater in a permanently wet impoundment in such a manner as to provide for treatment through physical, chemical, and biological processes with subsequent gradual release of the stormwater. | Wet Detention Pond | Completed | 2010 | 16 | 5 | B | 39 | $350,000 | $7,035 | Not provided | Not provided | N/A | Structural | 2013 | North Indian River Lagoon | Not provided | Not provided | Not provided | Wet Detention Effciency Calculation and TA | yes | 188.176 | 2202.491
8602 | Natural Lands | North IRL | B | IR8-11 | 0.36 | 0.48 | 0.48294 | 7.1834 | 0.88929 | 3.4691 | 0.42947 | 3100 | Herbaceous Dry Prairie | ROCK-19 | Police Station/FDOT Retention | 39.059 | City of Rockledge | Not provided | Police Department Pond | "Wet detention" means the collection and temporary storage of stormwater in a permanently wet impoundment in such a manner as to provide for treatment through physical, chemical, and biological processes with subsequent gradual release of the stormwater. | Wet Detention Pond | Completed | 2010 | 16 | 5 | B | 39 | $350,000 | $7,035 | Not provided | Not provided | N/A | Structural | 2013 | North Indian River Lagoon | Not provided | Not provided | Not provided | Wet Detention Effciency Calculation and TA | yes | 183.0503 | 1954.3779
8603 | City of Rockledge | North IRL | B | IR8-11 | 0.36 | 0.48 | 0.11267 | 11.9875 | 1.5846 | 1.3506 | 0.17853 | 1430 | Professional Services | ROCK-19 | Police Station/FDOT Retention | 39.059 | City of Rockledge | Not provided | Police Department Pond | "Wet detention" means the collection and temporary storage of stormwater in a permanently wet impoundment in such a manner as to provide for treatment through physical, chemical, and biological processes with subsequent gradual release of the stormwater. | Wet Detention Pond | Completed | 2010 | 16 | 5 | B | 39 | $350,000 | $7,035 | Not provided | Not provided | N/A | Structural | 2013 | North Indian River Lagoon | Not provided | Not provided | Not provided | Wet Detention Effciency Calculation and TA | yes | 96.6722 | 455.9496
8604 | City of Rockledge | North IRL | B | IR8-11 | 0.36 | 0.48 | 0.029517 | 11.9875 | 1.5846 | 0.35383 | 0.046772 | 1420 | Wholesale Sales and Services <Excluding warehouses associated with industrial use> | ROCK-19 | Police Station/FDOT Retention | 39.059 | City of Rockledge | Not provided | Police Department Pond | "Wet detention" means the collection and temporary storage of stormwater in a permanently wet impoundment in such a manner as to provide for treatment through physical, chemical, and biological processes with subsequent gradual release of the stormwater. | Wet Detention Pond | Completed | 2010 | 16 | 5 | B | 39 | $350,000 | $7,035 | Not provided | Not provided | N/A | Structural | 2013 | North Indian River Lagoon | Not provided | Not provided | Not provided | Wet Detention Effciency Calculation and TA | yes | 98.1202 | 119.4511
8605 | City of Rockledge | North IRL | B | IR8-11 | 0.36 | 0.48 | 0.47558 | 11.9875 | 1.5846 | 5.701 | 0.7536 | 1420 | Wholesale Sales and Services <Excluding warehouses associated with industrial use> | ROCK-19 | Police Station/FDOT Retention | 39.059 | City of Rockledge | Not provided | Police Department Pond | "Wet detention" means the collection and temporary storage of stormwater in a permanently wet impoundment in such a manner as to provide for treatment through physical, chemical, and biological processes with subsequent gradual release of the stormwater. | Wet Detention Pond | Completed | 2010 | 16 | 5 | B | 39 | $350,000 | $7,035 | Not provided | Not provided | N/A | Structural | 2013 | North Indian River Lagoon | Not provided | Not provided | Not provided | Wet Detention Effciency Calculation and TA | yes | 191.2724 | 1924.5993
8606 | City of Rockledge | North IRL | B | IR8-11 | 0.36 | 0.48 | 0.011049 | 7.5447 | 1.0365 | 0.083359 | 0.011452 | 1750 | Governmental | ROCK-19 | Police Station/FDOT Retention | 39.059 | City of Rockledge | Not provided | Police Department Pond | "Wet detention" means the collection and temporary storage of stormwater in a permanently wet impoundment in such a manner as to provide for treatment through physical, chemical, and biological processes with subsequent gradual release of the stormwater. | Wet Detention Pond | Completed | 2010 | 16 | 5 | B | 39 | $350,000 | $7,035 | Not provided | Not provided | N/A | Structural | 2013 | North Indian River Lagoon | Not provided | Not provided | Not provided | Wet Detention Effciency Calculation and TA | yes | 85.5198 | 44.7129
8607 | City of Rockledge | North IRL | B | IR8-11 | 0.36 | 0.48 | 0.00071998 | 8.8034 | 1.1818 | 0.0063382 | 0.00085089 | 1400 | Commercial and Services | ROCK-19 | Police Station/FDOT Retention | 39.059 | City of Rockledge | Not provided | Police Department Pond | "Wet detention" means the collection and temporary storage of stormwater in a permanently wet impoundment in such a manner as to provide for treatment through physical, chemical, and biological processes with subsequent gradual release of the stormwater. | Wet Detention Pond | Completed | 2010 | 16 | 5 | B | 39 | $350,000 | $7,035 | Not provided | Not provided | N/A | Structural | 2013 | North Indian River Lagoon | Not provided | Not provided | Not provided | Wet Detention Effciency Calculation and TA | yes | 30.1324 | 2.9136
8608 | City of Rockledge | North IRL | B | IR8-11 | 0.36 | 0.48 | 0.0011712 | 8.8034 | 1.1818 | 0.01031 | 0.0013841 | 8340 | Sewage Treatment | ROCK-19 | Police Station/FDOT Retention | 39.059 | City of Rockledge | Not provided | Police Department Pond | "Wet detention" means the collection and temporary storage of stormwater in a permanently wet impoundment in such a manner as to provide for treatment through physical, chemical, and biological processes with subsequent gradual release of the stormwater. | Wet Detention Pond | Completed | 2010 | 16 | 5 | B | 39 | $350,000 | $7,035 | Not provided | Not provided | N/A | Structural | 2013 | North Indian River Lagoon | Not provided | Not provided | Not provided | Wet Detention Effciency Calculation and TA | yes | 76.39 | 4.7396
8609 | City of Rockledge | North IRL | B | IR8-11 | 0.36 | 0.48 | 0.4489 | 8.8034 | 1.1818 | 3.9518 | 0.53052 | 1750 | Governmental | ROCK-19 | Police Station/FDOT Retention | 39.059 | City of Rockledge | Not provided | Police Department Pond | "Wet detention" means the collection and temporary storage of stormwater in a permanently wet impoundment in such a manner as to provide for treatment through physical, chemical, and biological processes with subsequent gradual release of the stormwater. | Wet Detention Pond | Completed | 2010 | 16 | 5 | B | 39 | $350,000 | $7,035 | Not provided | Not provided | N/A | Structural | 2013 | North Indian River Lagoon | Not provided | Not provided | Not provided | Wet Detention Effciency Calculation and TA | yes | 172.9233 | 1816.6189
8610 | City of Rockledge | North IRL | B | IR8-11 | 0.36 | 0.48 | 0.17049 | 9.0637 | 1.2309 | 1.5453 | 0.20985 | 1430 | Professional Services | ROCK-19 | Police Station/FDOT Retention | 39.059 | City of Rockledge | Not provided | Police Department Pond | "Wet detention" means the collection and temporary storage of stormwater in a permanently wet impoundment in such a manner as to provide for treatment through physical, chemical, and biological processes with subsequent gradual release of the stormwater. | Wet Detention Pond | Completed | 2010 | 16 | 5 | B | 39 | $350,000 | $7,035 | Not provided | Not provided | N/A | Structural | 2013 | North Indian River Lagoon | Not provided | Not provided | Not provided | Wet Detention Effciency Calculation and TA | yes | 108.5603 | 689.9433
8611 | City of Rockledge | North IRL | B | IR8-11 | 0.36 | 0.48 | 0.086804 | 9.0637 | 1.2309 | 0.78676 | 0.10684 | 1430 | Professional Services | ROCK-19 | Police Station/FDOT Retention | 39.059 | City of Rockledge | Not provided | Police Department Pond | "Wet detention" means the collection and temporary storage of stormwater in a permanently wet impoundment in such a manner as to provide for treatment through physical, chemical, and biological processes with subsequent gradual release of the stormwater. | Wet Detention Pond | Completed | 2010 | 16 | 5 | B | 39 | $350,000 | $7,035 | Not provided | Not provided | N/A | Structural | 2013 | North Indian River Lagoon | Not provided | Not provided | Not provided | Wet Detention Effciency Calculation and TA | yes | 75.8631 | 351.2814
8612 | City of Rockledge | North IRL | B | IR8-11 | 0.36 | 0.48 | 0.36047 | 9.0637 | 1.2309 | 3.2672 | 0.44369 | 1420 | Wholesale Sales and Services <Excluding warehouses associated with industrial use> | ROCK-19 | Police Station/FDOT Retention | 39.059 | City of Rockledge | Not provided | Police Department Pond | "Wet detention" means the collection and temporary storage of stormwater in a permanently wet impoundment in such a manner as to provide for treatment through physical, chemical, and biological processes with subsequent gradual release of the stormwater. | Wet Detention Pond | Completed | 2010 | 16 | 5 | B | 39 | $350,000 | $7,035 | Not provided | Not provided | N/A | Structural | 2013 | North Indian River Lagoon | Not provided | Not provided | Not provided | Wet Detention Effciency Calculation and TA | yes | 158.4361 | 1458.7753
8613 | City of Rockledge | North IRL | B | IR8-11 | 0.36 | 0.48 | 0.15351 | 10.0758 | 1.3218 | 1.5468 | 0.20291 | 1400 | Commercial and Services | ROCK-19 | Police Station/FDOT Retention | 39.059 | City of Rockledge | Not provided | Police Department Pond | "Wet detention" means the collection and temporary storage of stormwater in a permanently wet impoundment in such a manner as to provide for treatment through physical, chemical, and biological processes with subsequent gradual release of the stormwater. | Wet Detention Pond | Completed | 2010 | 16 | 5 | B | 39 | $350,000 | $7,035 | Not provided | Not provided | N/A | Structural | 2013 | North Indian River Lagoon | Not provided | Not provided | Not provided | Wet Detention Effciency Calculation and TA | yes | 126.9301 | 621.2494
8614 | City of Rockledge | North IRL | B | IR8-11 | 0.36 | 0.48 | 0.18201 | 10.0758 | 1.3218 | 1.8339 | 0.24058 | 8140 | Roads and Highways | ROCK-19 | Police Station/FDOT Retention | 39.059 | City of Rockledge | Not provided | Police Department Pond | "Wet detention" means the collection and temporary storage of stormwater in a permanently wet impoundment in such a manner as to provide for treatment through physical, chemical, and biological processes with subsequent gradual release of the stormwater. | Wet Detention Pond | Completed | 2010 | 16 | 5 | B | 39 | $350,000 | $7,035 | Not provided | Not provided | N/A | Structural | 2013 | North Indian River Lagoon | Not provided | Not provided | Not provided | Wet Detention Effciency Calculation and TA | yes | 151.214 | 736.5703
8615 | City of Rockledge | North IRL | B | IR8-11 | 0.36 | 0.48 | 0.018307 | 10.0758 | 1.3218 | 0.18445 | 0.024197 | 1400 | Commercial and Services | ROCK-19 | Police Station/FDOT Retention | 39.059 | City of Rockledge | Not provided | Police Department Pond | "Wet detention" means the collection and temporary storage of stormwater in a permanently wet impoundment in such a manner as to provide for treatment through physical, chemical, and biological processes with subsequent gradual release of the stormwater. | Wet Detention Pond | Completed | 2010 | 16 | 5 | B | 39 | $350,000 | $7,035 | Not provided | Not provided | N/A | Structural | 2013 | North Indian River Lagoon | Not provided | Not provided | Not provided | Wet Detention Effciency Calculation and TA | yes | 60.1237 | 74.0843
8616 | City of Rockledge | North IRL | B | IR8-11 | 0.36 | 0.48 | 0.020183 | 10.0758 | 1.3218 | 0.20336 | 0.026678 | 1420 | Wholesale Sales and Services <Excluding warehouses associated with industrial use> | ROCK-19 | Police Station/FDOT Retention | 39.059 | City of Rockledge | Not provided | Police Department Pond | "Wet detention" means the collection and temporary storage of stormwater in a permanently wet impoundment in such a manner as to provide for treatment through physical, chemical, and biological processes with subsequent gradual release of the stormwater. | Wet Detention Pond | Completed | 2010 | 16 | 5 | B | 39 | $350,000 | $7,035 | Not provided | Not provided | N/A | Structural | 2013 | North Indian River Lagoon | Not provided | Not provided | Not provided | Wet Detention Effciency Calculation and TA | yes | 44.0648 | 81.6794
8617 | Natural Lands | North IRL | B | IR8-11 | 0.36 | 0.48 | 0.010792 | 8.8967 | 1.1292 | 0.096013 | 0.012187 | 3100 | Herbaceous Dry Prairie | ROCK-19 | Police Station/FDOT Retention | 39.059 | City of Rockledge | Not provided | Police Department Pond | "Wet detention" means the collection and temporary storage of stormwater in a permanently wet impoundment in such a manner as to provide for treatment through physical, chemical, and biological processes with subsequent gradual release of the stormwater. | Wet Detention Pond | Completed | 2010 | 16 | 5 | B | 39 | $350,000 | $7,035 | Not provided | Not provided | N/A | Structural | 2013 | North Indian River Lagoon | Not provided | Not provided | Not provided | Wet Detention Effciency Calculation and TA | yes | 32.2894 | 43.6736
8618 | City of Rockledge | North IRL | B | IR8-11 | 0.36 | 0.48 | 0.0073263 | 9.1701 | 1.2002 | 0.067183 | 0.0087933 | 1400 | Commercial and Services | ROCK-19 | Police Station/FDOT Retention | 39.059 | City of Rockledge | Not provided | Police Department Pond | "Wet detention" means the collection and temporary storage of stormwater in a permanently wet impoundment in such a manner as to provide for treatment through physical, chemical, and biological processes with subsequent gradual release of the stormwater. | Wet Detention Pond | Completed | 2010 | 16 | 5 | B | 39 | $350,000 | $7,035 | Not provided | Not provided | N/A | Structural | 2013 | North Indian River Lagoon | Not provided | Not provided | Not provided | Wet Detention Effciency Calculation and TA | yes | 26.5771 | 29.6486
8619 | City of Rockledge | North IRL | B | IR8-11 | 0.36 | 0.48 | 0.065723 | 9.1701 | 1.2002 | 0.60268 | 0.078883 | 8140 | Roads and Highways | ROCK-19 | Police Station/FDOT Retention | 39.059 | City of Rockledge | Not provided | Police Department Pond | "Wet detention" means the collection and temporary storage of stormwater in a permanently wet impoundment in such a manner as to provide for treatment through physical, chemical, and biological processes with subsequent gradual release of the stormwater. | Wet Detention Pond | Completed | 2010 | 16 | 5 | B | 39 | $350,000 | $7,035 | Not provided | Not provided | N/A | Structural | 2013 | North Indian River Lagoon | Not provided | Not provided | Not provided | Wet Detention Effciency Calculation and TA | yes | 79.4299 | 265.9708
8620 | City of Rockledge | North IRL | B | IR8-11 | 0.36 | 0.48 | 0.096538 | 9.3923 | 1.2733 | 0.90671 | 0.12292 | 1400 | Commercial and Services | ROCK-19 | Police Station/FDOT Retention | 39.059 | City of Rockledge | Not provided | Police Department Pond | "Wet detention" means the collection and temporary storage of stormwater in a permanently wet impoundment in such a manner as to provide for treatment through physical, chemical, and biological processes with subsequent gradual release of the stormwater. | Wet Detention Pond | Completed | 2010 | 16 | 5 | B | 39 | $350,000 | $7,035 | Not provided | Not provided | N/A | Structural | 2013 | North Indian River Lagoon | Not provided | Not provided | Not provided | Wet Detention Effciency Calculation and TA | yes | 86.0319 | 390.6734
8621 | City of Rockledge | North IRL | B | IR8-11 | 0.36 | 0.48 | 0.06222 | 9.3923 | 1.2733 | 0.58439 | 0.079223 | 8140 | Roads and Highways | ROCK-19 | Police Station/FDOT Retention | 39.059 | City of Rockledge | Not provided | Police Department Pond | "Wet detention" means the collection and temporary storage of stormwater in a permanently wet impoundment in such a manner as to provide for treatment through physical, chemical, and biological processes with subsequent gradual release of the stormwater. | Wet Detention Pond | Completed | 2010 | 16 | 5 | B | 39 | $350,000 | $7,035 | Not provided | Not provided | N/A | Structural | 2013 | North Indian River Lagoon | Not provided | Not provided | Not provided | Wet Detention Effciency Calculation and TA | yes | 77.5374 | 251.7948
8622 | City of Rockledge | North IRL | B | IR8-11 | 0.36 | 0.48 | 0.15375 | 9.3923 | 1.2733 | 1.4441 | 0.19577 | 8340 | Sewage Treatment | ROCK-19 | Police Station/FDOT Retention | 39.059 | City of Rockledge | Not provided | Police Department Pond | "Wet detention" means the collection and temporary storage of stormwater in a permanently wet impoundment in such a manner as to provide for treatment through physical, chemical, and biological processes with subsequent gradual release of the stormwater. | Wet Detention Pond | Completed | 2010 | 16 | 5 | B | 39 | $350,000 | $7,035 | Not provided | Not provided | N/A | Structural | 2013 | North Indian River Lagoon | Not provided | Not provided | Not provided | Wet Detention Effciency Calculation and TA | yes | 112.4148 | 622.2128
8623 | City of Rockledge | North IRL | B | IR8-11 | 0.36 | 0.48 | 0.1144 | 9.3923 | 1.2733 | 1.0744 | 0.14566 | 1420 | Wholesale Sales and Services <Excluding warehouses associated with industrial use> | ROCK-19 | Police Station/FDOT Retention | 39.059 | City of Rockledge | Not provided | Police Department Pond | "Wet detention" means the collection and temporary storage of stormwater in a permanently wet impoundment in such a manner as to provide for treatment through physical, chemical, and biological processes with subsequent gradual release of the stormwater. | Wet Detention Pond | Completed | 2010 | 16 | 5 | B | 39 | $350,000 | $7,035 | Not provided | Not provided | N/A | Structural | 2013 | North Indian River Lagoon | Not provided | Not provided | Not provided | Wet Detention Effciency Calculation and TA | yes | 104.7166 | 462.9459
8624 | City of Rockledge | North IRL | B | IR8-11 | 0.36 | 0.48 | 0.18353 | 9.3923 | 1.2733 | 1.7238 | 0.23369 | 1750 | Governmental | ROCK-19 | Police Station/FDOT Retention | 39.059 | City of Rockledge | Not provided | Police Department Pond | "Wet detention" means the collection and temporary storage of stormwater in a permanently wet impoundment in such a manner as to provide for treatment through physical, chemical, and biological processes with subsequent gradual release of the stormwater. | Wet Detention Pond | Completed | 2010 | 16 | 5 | B | 39 | $350,000 | $7,035 | Not provided | Not provided | N/A | Structural | 2013 | North Indian River Lagoon | Not provided | Not provided | Not provided | Wet Detention Effciency Calculation and TA | yes | 124.9636 | 742.7393
8625 | City of Rockledge | North IRL | B | IR8-11 | 0.36 | 0.48 | 0.25512 | 9.0397 | 1.2276 | 2.3062 | 0.31318 | 1430 | Professional Services | ROCK-19 | Police Station/FDOT Retention | 39.059 | City of Rockledge | Not provided | Police Department Pond | "Wet detention" means the collection and temporary storage of stormwater in a permanently wet impoundment in such a manner as to provide for treatment through physical, chemical, and biological processes with subsequent gradual release of the stormwater. | Wet Detention Pond | Completed | 2010 | 16 | 5 | B | 39 | $350,000 | $7,035 | Not provided | Not provided | N/A | Structural | 2013 | North Indian River Lagoon | Not provided | Not provided | Not provided | Wet Detention Effciency Calculation and TA | yes | 137.1605 | 1032.4263
8626 | City of Rockledge | North IRL | B | IR8-11 | 0.36 | 0.48 | 0.037813 | 9.0397 | 1.2276 | 0.34182 | 0.046418 | 1430 | Professional Services | ROCK-19 | Police Station/FDOT Retention | 39.059 | City of Rockledge | Not provided | Police Department Pond | "Wet detention" means the collection and temporary storage of stormwater in a permanently wet impoundment in such a manner as to provide for treatment through physical, chemical, and biological processes with subsequent gradual release of the stormwater. | Wet Detention Pond | Completed | 2010 | 16 | 5 | B | 39 | $350,000 | $7,035 | Not provided | Not provided | N/A | Structural | 2013 | North Indian River Lagoon | Not provided | Not provided | Not provided | Wet Detention Effciency Calculation and TA | yes | 59.8677 | 153.0235
8627 | City of Rockledge | North IRL | B | IR8-11 | 0.36 | 0.48 | 0.32427 | 9.0397 | 1.2276 | 2.9314 | 0.39807 | 1420 | Wholesale Sales and Services <Excluding warehouses associated with industrial use> | ROCK-19 | Police Station/FDOT Retention | 39.059 | City of Rockledge | Not provided | Police Department Pond | "Wet detention" means the collection and temporary storage of stormwater in a permanently wet impoundment in such a manner as to provide for treatment through physical, chemical, and biological processes with subsequent gradual release of the stormwater. | Wet Detention Pond | Completed | 2010 | 16 | 5 | B | 39 | $350,000 | $7,035 | Not provided | Not provided | N/A | Structural | 2013 | North Indian River Lagoon | Not provided | Not provided | Not provided | Wet Detention Effciency Calculation and TA | yes | 152.9274 | 1312.291
8628 | City of Rockledge | North IRL | B | IR8-11 | 0.36 | 0.48 | 0.00055827 | 9.0397 | 1.2276 | 0.0050466 | 0.00068531 | 1420 | Wholesale Sales and Services <Excluding warehouses associated with industrial use> | ROCK-19 | Police Station/FDOT Retention | 39.059 | City of Rockledge | Not provided | Police Department Pond | "Wet detention" means the collection and temporary storage of stormwater in a permanently wet impoundment in such a manner as to provide for treatment through physical, chemical, and biological processes with subsequent gradual release of the stormwater. | Wet Detention Pond | Completed | 2010 | 16 | 5 | B | 39 | $350,000 | $7,035 | Not provided | Not provided | N/A | Structural | 2013 | North Indian River Lagoon | Not provided | Not provided | Not provided | Wet Detention Effciency Calculation and TA | yes | 30.0102 | 2.2592
8629 | City of Rockledge | North IRL | B | IR8-11 | 0.36 | 0.48 | 0.0291 | 9.4995 | 1.2889 | 0.27643 | 0.037506 | 8340 | Sewage Treatment | ROCK-19 | Police Station/FDOT Retention | 39.059 | City of Rockledge | Not provided | Police Department Pond | "Wet detention" means the collection and temporary storage of stormwater in a permanently wet impoundment in such a manner as to provide for treatment through physical, chemical, and biological processes with subsequent gradual release of the stormwater. | Wet Detention Pond | Completed | 2010 | 16 | 5 | B | 39 | $350,000 | $7,035 | Not provided | Not provided | N/A | Structural | 2013 | North Indian River Lagoon | Not provided | Not provided | Not provided | Wet Detention Effciency Calculation and TA | yes | 104.8782 | 117.7626
8630 | City of Rockledge | North IRL | B | IR8-11 | 0.36 | 0.48 | 0.053691 | 9.4995 | 1.2889 | 0.51004 | 0.069202 | 1750 | Governmental | ROCK-19 | Police Station/FDOT Retention | 39.059 | City of Rockledge | Not provided | Police Department Pond | "Wet detention" means the collection and temporary storage of stormwater in a permanently wet impoundment in such a manner as to provide for treatment through physical, chemical, and biological processes with subsequent gradual release of the stormwater. | Wet Detention Pond | Completed | 2010 | 16 | 5 | B | 39 | $350,000 | $7,035 | Not provided | Not provided | N/A | Structural | 2013 | North Indian River Lagoon | Not provided | Not provided | Not provided | Wet Detention Effciency Calculation and TA | yes | 108.7234 | 217.2814
8631 | City of Rockledge | North IRL | B | IR8-11 | 0.36 | 0.48 | 0.010372 | 9.5172 | 1.378 | 0.098715 | 0.014293 | 1400 | Commercial and Services | ROCK-19 | Police Station/FDOT Retention | 39.059 | City of Rockledge | Not provided | Police Department Pond | "Wet detention" means the collection and temporary storage of stormwater in a permanently wet impoundment in such a manner as to provide for treatment through physical, chemical, and biological processes with subsequent gradual release of the stormwater. | Wet Detention Pond | Completed | 2010 | 16 | 5 | B | 39 | $350,000 | $7,035 | Not provided | Not provided | N/A | Structural | 2013 | North Indian River Lagoon | Not provided | Not provided | Not provided | Wet Detention Effciency Calculation and TA | yes | 69.4326 | 41.9753
8632 | City of Rockledge | North IRL | B | IR8-11 | 0.36 | 0.48 | 0.037871 | 9.5172 | 1.378 | 0.36042 | 0.052185 | 8340 | Sewage Treatment | ROCK-19 | Police Station/FDOT Retention | 39.059 | City of Rockledge | Not provided | Police Department Pond | "Wet detention" means the collection and temporary storage of stormwater in a permanently wet impoundment in such a manner as to provide for treatment through physical, chemical, and biological processes with subsequent gradual release of the stormwater. | Wet Detention Pond | Completed | 2010 | 16 | 5 | B | 39 | $350,000 | $7,035 | Not provided | Not provided | N/A | Structural | 2013 | North Indian River Lagoon | Not provided | Not provided | Not provided | Wet Detention Effciency Calculation and TA | yes | 76.3136 | 153.2588
8633 | City of Rockledge | North IRL | B | IR8-11 | 0.36 | 0.48 | 0.064033 | 9.5172 | 1.378 | 0.60941 | 0.088236 | 1750 | Governmental | ROCK-19 | Police Station/FDOT Retention | 39.059 | City of Rockledge | Not provided | Police Department Pond | "Wet detention" means the collection and temporary storage of stormwater in a permanently wet impoundment in such a manner as to provide for treatment through physical, chemical, and biological processes with subsequent gradual release of the stormwater. | Wet Detention Pond | Completed | 2010 | 16 | 5 | B | 39 | $350,000 | $7,035 | Not provided | Not provided | N/A | Structural | 2013 | North Indian River Lagoon | Not provided | Not provided | Not provided | Wet Detention Effciency Calculation and TA | yes | 83.112 | 259.133
8634 | City of Rockledge | North IRL | B | IR8-11 | 0.36 | 0.48 | 0.18504 | 7.5794 | 1.0379 | 1.4025 | 0.19205 | 8340 | Sewage Treatment | ROCK-19 | Police Station/FDOT Retention | 39.059 | City of Rockledge | Not provided | Police Department Pond | "Wet detention" means the collection and temporary storage of stormwater in a permanently wet impoundment in such a manner as to provide for treatment through physical, chemical, and biological processes with subsequent gradual release of the stormwater. | Wet Detention Pond | Completed | 2010 | 16 | 5 | B | 39 | $350,000 | $7,035 | Not provided | Not provided | N/A | Structural | 2013 | North Indian River Lagoon | Not provided | Not provided | Not provided | Wet Detention Effciency Calculation and TA | yes | 132.0324 | 748.8326
8635 | City of Rockledge | North IRL | B | IR8-11 | 0.36 | 0.48 | 0.4211 | 7.5794 | 1.0379 | 3.1917 | 0.43705 | 1750 | Governmental | ROCK-19 | Police Station/FDOT Retention | 39.059 | City of Rockledge | Not provided | Police Department Pond | "Wet detention" means the collection and temporary storage of stormwater in a permanently wet impoundment in such a manner as to provide for treatment through physical, chemical, and biological processes with subsequent gradual release of the stormwater. | Wet Detention Pond | Completed | 2010 | 16 | 5 | B | 39 | $350,000 | $7,035 | Not provided | Not provided | N/A | Structural | 2013 | North Indian River Lagoon | Not provided | Not provided | Not provided | Wet Detention Effciency Calculation and TA | yes | 174.743 | 1704.1366
8636 | City of Rockledge | North IRL | B | IR8-11 | 0.36 | 0.48 | 0.011622 | 7.5794 | 1.0379 | 0.088084 | 0.012062 | 1420 | Wholesale Sales and Services <Excluding warehouses associated with industrial use> | ROCK-19 | Police Station/FDOT Retention | 39.059 | City of Rockledge | Not provided | Police Department Pond | "Wet detention" means the collection and temporary storage of stormwater in a permanently wet impoundment in such a manner as to provide for treatment through physical, chemical, and biological processes with subsequent gradual release of the stormwater. | Wet Detention Pond | Completed | 2010 | 16 | 5 | B | 39 | $350,000 | $7,035 | Not provided | Not provided | N/A | Structural | 2013 | North Indian River Lagoon | Not provided | Not provided | Not provided | Wet Detention Effciency Calculation and TA | yes | 55.2866 | 47.0309
8637 | City of Rockledge | North IRL | B | IR8-11 | 0.36 | 0.48 | 0.61776 | 7.4717 | 1.012 | 4.6157 | 0.6252 | 1750 | Governmental | ROCK-19 | Police Station/FDOT Retention | 39.059 | City of Rockledge | Not provided | Police Department Pond | "Wet detention" means the collection and temporary storage of stormwater in a permanently wet impoundment in such a manner as to provide for treatment through physical, chemical, and biological processes with subsequent gradual release of the stormwater. | Wet Detention Pond | Completed | 2010 | 16 | 5 | B | 39 | $350,000 | $7,035 | Not provided | Not provided | N/A | Structural | 2013 | North Indian River Lagoon | Not provided | Not provided | Not provided | Wet Detention Effciency Calculation and TA | yes | 200 | 2500
8638 | City of Rockledge | North IRL | B | IR8-11 | 0.36 | 0.48 | 0.61776 | 7.8269 | 1.0976 | 4.8352 | 0.67807 | 8340 | Sewage Treatment | ROCK-19 | Police Station/FDOT Retention | 39.059 | City of Rockledge | Not provided | Police Department Pond | "Wet detention" means the collection and temporary storage of stormwater in a permanently wet impoundment in such a manner as to provide for treatment through physical, chemical, and biological processes with subsequent gradual release of the stormwater. | Wet Detention Pond | Completed | 2010 | 16 | 5 | B | 39 | $350,000 | $7,035 | Not provided | Not provided | N/A | Structural | 2013 | North Indian River Lagoon | Not provided | Not provided | Not provided | Wet Detention Effciency Calculation and TA | yes | 200 | 2500
8639 | City of Rockledge | North IRL | B | IR8-11 | 0.36 | 0.48 | 0.50104 | 7.5029 | 1.0207 | 3.7592 | 0.51142 | 1750 | Governmental | ROCK-19 | Police Station/FDOT Retention | 39.059 | City of Rockledge | Not provided | Police Department Pond | "Wet detention" means the collection and temporary storage of stormwater in a permanently wet impoundment in such a manner as to provide for treatment through physical, chemical, and biological processes with subsequent gradual release of the stormwater. | Wet Detention Pond | Completed | 2010 | 16 | 5 | B | 39 | $350,000 | $7,035 | Not provided | Not provided | N/A | Structural | 2013 | North Indian River Lagoon | Not provided | Not provided | Not provided | Wet Detention Effciency Calculation and TA | yes | 181.1718 | 2027.6372
8640 | City of Rockledge | North IRL | B | IR8-11 | 0.36 | 0.48 | 0.3176 | 11.6191 | 1.5321 | 3.6902 | 0.48659 | 1400 | Commercial and Services | ROCK-19 | Police Station/FDOT Retention | 39.059 | City of Rockledge | Not provided | Police Department Pond | "Wet detention" means the collection and temporary storage of stormwater in a permanently wet impoundment in such a manner as to provide for treatment through physical, chemical, and biological processes with subsequent gradual release of the stormwater. | Wet Detention Pond | Completed | 2010 | 16 | 5 | B | 39 | $350,000 | $7,035 | Not provided | Not provided | N/A | Structural | 2013 | North Indian River Lagoon | Not provided | Not provided | Not provided | Wet Detention Effciency Calculation and TA | yes | 201.8631 | 1285.2841
8641 | City of Rockledge | North IRL | B | IR8-11 | 0.36 | 0.48 | 0.08947 | 11.6191 | 1.5321 | 1.0396 | 0.13708 | 8140 | Roads and Highways | ROCK-19 | Police Station/FDOT Retention | 39.059 | City of Rockledge | Not provided | Police Department Pond | "Wet detention" means the collection and temporary storage of stormwater in a permanently wet impoundment in such a manner as to provide for treatment through physical, chemical, and biological processes with subsequent gradual release of the stormwater. | Wet Detention Pond | Completed | 2010 | 16 | 5 | B | 39 | $350,000 | $7,035 | Not provided | Not provided | N/A | Structural | 2013 | North Indian River Lagoon | Not provided | Not provided | Not provided | Wet Detention Effciency Calculation and TA | yes | 95.077 | 362.0741
8642 | City of Rockledge | North IRL | B | IR8-11 | 0.36 | 0.48 | 0.11981 | 11.6191 | 1.5321 | 1.392 | 0.18355 | 1420 | Wholesale Sales and Services <Excluding warehouses associated with industrial use> | ROCK-19 | Police Station/FDOT Retention | 39.059 | City of Rockledge | Not provided | Police Department Pond | "Wet detention" means the collection and temporary storage of stormwater in a permanently wet impoundment in such a manner as to provide for treatment through physical, chemical, and biological processes with subsequent gradual release of the stormwater. | Wet Detention Pond | Completed | 2010 | 16 | 5 | B | 39 | $350,000 | $7,035 | Not provided | Not provided | N/A | Structural | 2013 | North Indian River Lagoon | Not provided | Not provided | Not provided | Wet Detention Effciency Calculation and TA | yes | 103.772 | 484.8381
8643 | City of Rockledge | North IRL | B | IR8-11 | 0.36 | 0.48 | 0.15327 | 8.9301 | 1.2174 | 1.3687 | 0.1866 | 1400 | Commercial and Services | ROCK-19 | Police Station/FDOT Retention | 39.059 | City of Rockledge | Not provided | Police Department Pond | "Wet detention" means the collection and temporary storage of stormwater in a permanently wet impoundment in such a manner as to provide for treatment through physical, chemical, and biological processes with subsequent gradual release of the stormwater. | Wet Detention Pond | Completed | 2010 | 16 | 5 | B | 39 | $350,000 | $7,035 | Not provided | Not provided | N/A | Structural | 2013 | North Indian River Lagoon | Not provided | Not provided | Not provided | Wet Detention Effciency Calculation and TA | yes | 125.0011 | 620.2662
8644 | City of Rockledge | North IRL | B | IR8-11 | 0.36 | 0.48 | 0.093716 | 8.9301 | 1.2174 | 0.8369 | 0.11409 | 8340 | Sewage Treatment | ROCK-19 | Police Station/FDOT Retention | 39.059 | City of Rockledge | Not provided | Police Department Pond | "Wet detention" means the collection and temporary storage of stormwater in a permanently wet impoundment in such a manner as to provide for treatment through physical, chemical, and biological processes with subsequent gradual release of the stormwater. | Wet Detention Pond | Completed | 2010 | 16 | 5 | B | 39 | $350,000 | $7,035 | Not provided | Not provided | N/A | Structural | 2013 | North Indian River Lagoon | Not provided | Not provided | Not provided | Wet Detention Effciency Calculation and TA | yes | 115.2848 | 379.256
8645 | City of Rockledge | North IRL | B | IR8-11 | 0.36 | 0.48 | 0.37078 | 8.9301 | 1.2174 | 3.3111 | 0.45139 | 1420 | Wholesale Sales and Services <Excluding warehouses associated with industrial use> | ROCK-19 | Police Station/FDOT Retention | 39.059 | City of Rockledge | Not provided | Police Department Pond | "Wet detention" means the collection and temporary storage of stormwater in a permanently wet impoundment in such a manner as to provide for treatment through physical, chemical, and biological processes with subsequent gradual release of the stormwater. | Wet Detention Pond | Completed | 2010 | 16 | 5 | B | 39 | $350,000 | $7,035 | Not provided | Not provided | N/A | Structural | 2013 | North Indian River Lagoon | Not provided | Not provided | Not provided | Wet Detention Effciency Calculation and TA | yes | 160.095 | 1500.4778
8646 | Natural Lands | North IRL | B | IR8-11 | 0.36 | 0.48 | 0.6053 | 6.9097 | 0.90236 | 4.1824 | 0.5462 | 3100 | Herbaceous Dry Prairie | ROCK-19 | Police Station/FDOT Retention | 39.059 | City of Rockledge | Not provided | Police Department Pond | "Wet detention" means the collection and temporary storage of stormwater in a permanently wet impoundment in such a manner as to provide for treatment through physical, chemical, and biological processes with subsequent gradual release of the stormwater. | Wet Detention Pond | Completed | 2010 | 16 | 5 | B | 39 | $350,000 | $7,035 | Not provided | Not provided | N/A | Structural | 2013 | North Indian River Lagoon | Not provided | Not provided | Not provided | Wet Detention Effciency Calculation and TA | yes | 210.8109 | 2449.5788
8647 | City of Rockledge | North IRL | B | IR8-11 | 0.36 | 0.48 | 0.012459 | 6.9097 | 0.90236 | 0.08609 | 0.011243 | 1750 | Governmental | ROCK-19 | Police Station/FDOT Retention | 39.059 | City of Rockledge | Not provided | Police Department Pond | "Wet detention" means the collection and temporary storage of stormwater in a permanently wet impoundment in such a manner as to provide for treatment through physical, chemical, and biological processes with subsequent gradual release of the stormwater. | Wet Detention Pond | Completed | 2010 | 16 | 5 | B | 39 | $350,000 | $7,035 | Not provided | Not provided | N/A | Structural | 2013 | North Indian River Lagoon | Not provided | Not provided | Not provided | Wet Detention Effciency Calculation and TA | yes | 29.9299 | 50.4212
8648 | City of Rockledge | North IRL | B | IR8-11 | 0.36 | 0.48 | 0.19928 | 11.9734 | 1.5804 | 2.3861 | 0.31494 | 1400 | Commercial and Services | ROCK-19 | Police Station/FDOT Retention | 39.059 | City of Rockledge | Not provided | Police Department Pond | "Wet detention" means the collection and temporary storage of stormwater in a permanently wet impoundment in such a manner as to provide for treatment through physical, chemical, and biological processes with subsequent gradual release of the stormwater. | Wet Detention Pond | Completed | 2010 | 16 | 5 | B | 39 | $350,000 | $7,035 | Not provided | Not provided | N/A | Structural | 2013 | North Indian River Lagoon | Not provided | Not provided | Not provided | Wet Detention Effciency Calculation and TA | yes | 140.905 | 806.4716
8649 | City of Rockledge | North IRL | B | IR8-11 | 0.36 | 0.48 | 0.036492 | 11.9734 | 1.5804 | 0.43693 | 0.05767 | 8140 | Roads and Highways | ROCK-19 | Police Station/FDOT Retention | 39.059 | City of Rockledge | Not provided | Police Department Pond | "Wet detention" means the collection and temporary storage of stormwater in a permanently wet impoundment in such a manner as to provide for treatment through physical, chemical, and biological processes with subsequent gradual release of the stormwater. | Wet Detention Pond | Completed | 2010 | 16 | 5 | B | 39 | $350,000 | $7,035 | Not provided | Not provided | N/A | Structural | 2013 | North Indian River Lagoon | Not provided | Not provided | Not provided | Wet Detention Effciency Calculation and TA | yes | 59.2226 | 147.6761
8650 | City of Rockledge | North IRL | B | IR8-11 | 0.36 | 0.48 | 0.38199 | 11.9734 | 1.5804 | 4.5737 | 0.60367 | 1420 | Wholesale Sales and Services <Excluding warehouses associated with industrial use> | ROCK-19 | Police Station/FDOT Retention | 39.059 | City of Rockledge | Not provided | Police Department Pond | "Wet detention" means the collection and temporary storage of stormwater in a permanently wet impoundment in such a manner as to provide for treatment through physical, chemical, and biological processes with subsequent gradual release of the stormwater. | Wet Detention Pond | Completed | 2010 | 16 | 5 | B | 39 | $350,000 | $7,035 | Not provided | Not provided | N/A | Structural | 2013 | North Indian River Lagoon | Not provided | Not provided | Not provided | Wet Detention Effciency Calculation and TA | yes | 174.6651 | 1545.839
8651 | City of Rockledge | North IRL | B | IR8-11 | 0.36 | 0.48 | 0.20343 | 10.0363 | 1.3475 | 2.0417 | 0.27412 | 1400 | Commercial and Services | ROCK-19 | Police Station/FDOT Retention | 39.059 | City of Rockledge | Not provided | Police Department Pond | "Wet detention" means the collection and temporary storage of stormwater in a permanently wet impoundment in such a manner as to provide for treatment through physical, chemical, and biological processes with subsequent gradual release of the stormwater. | Wet Detention Pond | Completed | 2010 | 16 | 5 | B | 39 | $350,000 | $7,035 | Not provided | Not provided | N/A | Structural | 2013 | North Indian River Lagoon | Not provided | Not provided | Not provided | Wet Detention Effciency Calculation and TA | yes | 130.9549 | 823.2662
8652 | Natural Lands | North IRL | B | IR8-11 | 0.36 | 0.48 | 0.015677 | 10.0363 | 1.3475 | 0.15734 | 0.021125 | 3100 | Herbaceous Dry Prairie | ROCK-19 | Police Station/FDOT Retention | 39.059 | City of Rockledge | Not provided | Police Department Pond | "Wet detention" means the collection and temporary storage of stormwater in a permanently wet impoundment in such a manner as to provide for treatment through physical, chemical, and biological processes with subsequent gradual release of the stormwater. | Wet Detention Pond | Completed | 2010 | 16 | 5 | B | 39 | $350,000 | $7,035 | Not provided | Not provided | N/A | Structural | 2013 | North Indian River Lagoon | Not provided | Not provided | Not provided | Wet Detention Effciency Calculation and TA | yes | 37.7651 | 63.4444
8653 | Natural Lands | North IRL | B | IR8-11 | 0.36 | 0.48 | 0.00087519 | 10.0363 | 1.3475 | 0.0087836 | 0.0011793 | 3100 | Herbaceous Dry Prairie | ROCK-19 | Police Station/FDOT Retention | 39.059 | City of Rockledge | Not provided | Police Department Pond | "Wet detention" means the collection and temporary storage of stormwater in a permanently wet impoundment in such a manner as to provide for treatment through physical, chemical, and biological processes with subsequent gradual release of the stormwater. | Wet Detention Pond | Completed | 2010 | 16 | 5 | B | 39 | $350,000 | $7,035 | Not provided | Not provided | N/A | Structural | 2013 | North Indian River Lagoon | Not provided | Not provided | Not provided | Wet Detention Effciency Calculation and TA | yes | 34.5837 | 3.5418
8654 | City of Rockledge | North IRL | B | IR8-11 | 0.36 | 0.48 | 0.39133 | 10.0363 | 1.3475 | 3.9275 | 0.52731 | 1430 | Professional Services | ROCK-19 | Police Station/FDOT Retention | 39.059 | City of Rockledge | Not provided | Police Department Pond | "Wet detention" means the collection and temporary storage of stormwater in a permanently wet impoundment in such a manner as to provide for treatment through physical, chemical, and biological processes with subsequent gradual release of the stormwater. | Wet Detention Pond | Completed | 2010 | 16 | 5 | B | 39 | $350,000 | $7,035 | Not provided | Not provided | N/A | Structural | 2013 | North Indian River Lagoon | Not provided | Not provided | Not provided | Wet Detention Effciency Calculation and TA | yes | 176.8469 | 1583.6738
8655 | City of Rockledge | North IRL | B | IR8-11 | 0.36 | 0.48 | 0.006443 | 10.0363 | 1.3475 | 0.064664 | 0.0086818 | 1430 | Professional Services | ROCK-19 | Police Station/FDOT Retention | 39.059 | City of Rockledge | Not provided | Police Department Pond | "Wet detention" means the collection and temporary storage of stormwater in a permanently wet impoundment in such a manner as to provide for treatment through physical, chemical, and biological processes with subsequent gradual release of the stormwater. | Wet Detention Pond | Completed | 2010 | 16 | 5 | B | 39 | $350,000 | $7,035 | Not provided | Not provided | N/A | Structural | 2013 | North Indian River Lagoon | Not provided | Not provided | Not provided | Wet Detention Effciency Calculation and TA | yes | 25.6355 | 26.0738
8656 | City of Rockledge | North IRL | B | IR8-11 | 0.36 | 0.48 | 0.089888 | 9.5759 | 1.2536 | 0.86076 | 0.11269 | 1400 | Commercial and Services | ROCK-19 | Police Station/FDOT Retention | 39.059 | City of Rockledge | Not provided | Police Department Pond | "Wet detention" means the collection and temporary storage of stormwater in a permanently wet impoundment in such a manner as to provide for treatment through physical, chemical, and biological processes with subsequent gradual release of the stormwater. | Wet Detention Pond | Completed | 2010 | 16 | 5 | B | 39 | $350,000 | $7,035 | Not provided | Not provided | N/A | Structural | 2013 | North Indian River Lagoon | Not provided | Not provided | Not provided | Wet Detention Effciency Calculation and TA | yes | 92.832 | 363.7658
8657 | City of Rockledge | North IRL | B | IR8-11 | 0.36 | 0.48 | 0.15026 | 9.5759 | 1.2536 | 1.4389 | 0.18837 | 8140 | Roads and Highways | ROCK-19 | Police Station/FDOT Retention | 39.059 | City of Rockledge | Not provided | Police Department Pond | "Wet detention" means the collection and temporary storage of stormwater in a permanently wet impoundment in such a manner as to provide for treatment through physical, chemical, and biological processes with subsequent gradual release of the stormwater. | Wet Detention Pond | Completed | 2010 | 16 | 5 | B | 39 | $350,000 | $7,035 | Not provided | Not provided | N/A | Structural | 2013 | North Indian River Lagoon | Not provided | Not provided | Not provided | Wet Detention Effciency Calculation and TA | yes | 136.4849 | 608.0808
8658 | City of Rockledge | North IRL | B | IR8-11 | 0.36 | 0.48 | 2.7948e-05 | 9.5759 | 1.2536 | 0.00026762 | 3.5036e-05 | 1420 | Wholesale Sales and Services <Excluding warehouses associated with industrial use> | ROCK-19 | Police Station/FDOT Retention | 39.059 | City of Rockledge | Not provided | Police Department Pond | "Wet detention" means the collection and temporary storage of stormwater in a permanently wet impoundment in such a manner as to provide for treatment through physical, chemical, and biological processes with subsequent gradual release of the stormwater. | Wet Detention Pond | Completed | 2010 | 16 | 5 | B | 39 | $350,000 | $7,035 | Not provided | Not provided | N/A | Structural | 2013 | North Indian River Lagoon | Not provided | Not provided | Not provided | Wet Detention Effciency Calculation and TA | yes | 1.6414 | 0.1131
8659 | City of Rockledge | North IRL | B | IR8-11 | 0.36 | 0.48 | 0.0021286 | 10.7142 | 1.4089 | 0.022806 | 0.0029989 | 1400 | Commercial and Services | ROCK-19 | Police Station/FDOT Retention | 39.059 | City of Rockledge | Not provided | Police Department Pond | "Wet detention" means the collection and temporary storage of stormwater in a permanently wet impoundment in such a manner as to provide for treatment through physical, chemical, and biological processes with subsequent gradual release of the stormwater. | Wet Detention Pond | Completed | 2010 | 16 | 5 | B | 39 | $350,000 | $7,035 | Not provided | Not provided | N/A | Structural | 2013 | North Indian River Lagoon | Not provided | Not provided | Not provided | Wet Detention Effciency Calculation and TA | yes | 17.376 | 8.614
8660 | City of Rockledge | North IRL | B | IR8-11 | 0.36 | 0.48 | 0.067325 | 10.7142 | 1.4089 | 0.72133 | 0.094854 | 8140 | Roads and Highways | ROCK-19 | Police Station/FDOT Retention | 39.059 | City of Rockledge | Not provided | Police Department Pond | "Wet detention" means the collection and temporary storage of stormwater in a permanently wet impoundment in such a manner as to provide for treatment through physical, chemical, and biological processes with subsequent gradual release of the stormwater. | Wet Detention Pond | Completed | 2010 | 16 | 5 | B | 39 | $350,000 | $7,035 | Not provided | Not provided | N/A | Structural | 2013 | North Indian River Lagoon | Not provided | Not provided | Not provided | Wet Detention Effciency Calculation and TA | yes | 95.397 | 272.4537
8661 | City of Rockledge | North IRL | B | IR8-11 | 0.36 | 0.48 | 0.31562 | 10.7142 | 1.4089 | 3.3816 | 0.44468 | 1400 | Commercial and Services | ROCK-19 | Police Station/FDOT Retention | 39.059 | City of Rockledge | Not provided | Police Department Pond | "Wet detention" means the collection and temporary storage of stormwater in a permanently wet impoundment in such a manner as to provide for treatment through physical, chemical, and biological processes with subsequent gradual release of the stormwater. | Wet Detention Pond | Completed | 2010 | 16 | 5 | B | 39 | $350,000 | $7,035 | Not provided | Not provided | N/A | Structural | 2013 | North Indian River Lagoon | Not provided | Not provided | Not provided | Wet Detention Effciency Calculation and TA | yes | 162.2995 | 1277.2818
8662 | City of Rockledge | North IRL | B | IR8-11 | 0.36 | 0.48 | 0.09749 | 10.7142 | 1.4089 | 1.0445 | 0.13735 | 8140 | Roads and Highways | ROCK-19 | Police Station/FDOT Retention | 39.059 | City of Rockledge | Not provided | Police Department Pond | "Wet detention" means the collection and temporary storage of stormwater in a permanently wet impoundment in such a manner as to provide for treatment through physical, chemical, and biological processes with subsequent gradual release of the stormwater. | Wet Detention Pond | Completed | 2010 | 16 | 5 | B | 39 | $350,000 | $7,035 | Not provided | Not provided | N/A | Structural | 2013 | North Indian River Lagoon | Not provided | Not provided | Not provided | Wet Detention Effciency Calculation and TA | yes | 118.4748 | 394.5283
8663 | City of Rockledge | North IRL | B | IR8-11 | 0.36 | 0.48 | 0.0020477 | 10.7142 | 1.4089 | 0.021939 | 0.002885 | 1420 | Wholesale Sales and Services <Excluding warehouses associated with industrial use> | ROCK-19 | Police Station/FDOT Retention | 39.059 | City of Rockledge | Not provided | Police Department Pond | "Wet detention" means the collection and temporary storage of stormwater in a permanently wet impoundment in such a manner as to provide for treatment through physical, chemical, and biological processes with subsequent gradual release of the stormwater. | Wet Detention Pond | Completed | 2010 | 16 | 5 | B | 39 | $350,000 | $7,035 | Not provided | Not provided | N/A | Structural | 2013 | North Indian River Lagoon | Not provided | Not provided | Not provided | Wet Detention Effciency Calculation and TA | yes | 13.1068 | 8.2866
8664 | City of Rockledge | North IRL | B | IR8-11 | 0.36 | 0.48 | 0.0014547 | 10.7142 | 1.4089 | 0.015586 | 0.0020495 | 1420 | Wholesale Sales and Services <Excluding warehouses associated with industrial use> | ROCK-19 | Police Station/FDOT Retention | 39.059 | City of Rockledge | Not provided | Police Department Pond | "Wet detention" means the collection and temporary storage of stormwater in a permanently wet impoundment in such a manner as to provide for treatment through physical, chemical, and biological processes with subsequent gradual release of the stormwater. | Wet Detention Pond | Completed | 2010 | 16 | 5 | B | 39 | $350,000 | $7,035 | Not provided | Not provided | N/A | Structural | 2013 | North Indian River Lagoon | Not provided | Not provided | Not provided | Wet Detention Effciency Calculation and TA | yes | 10.7713 | 5.8869
8665 | City of Rockledge | North IRL | B | IR8-11 | 0.36 | 0.48 | 0.0037695 | 10.7142 | 1.4089 | 0.040388 | 0.0053109 | 1420 | Wholesale Sales and Services <Excluding warehouses associated with industrial use> | ROCK-19 | Police Station/FDOT Retention | 39.059 | City of Rockledge | Not provided | Police Department Pond | "Wet detention" means the collection and temporary storage of stormwater in a permanently wet impoundment in such a manner as to provide for treatment through physical, chemical, and biological processes with subsequent gradual release of the stormwater. | Wet Detention Pond | Completed | 2010 | 16 | 5 | B | 39 | $350,000 | $7,035 | Not provided | Not provided | N/A | Structural | 2013 | North Indian River Lagoon | Not provided | Not provided | Not provided | Wet Detention Effciency Calculation and TA | yes | 18.1558 | 15.2548
8666 | Natural Lands | North IRL | B | IR8-11 | 0.36 | 0.48 | 0.0026477 | 9.1174 | 1.2373 | 0.02414 | 0.0032761 | 3100 | Herbaceous Dry Prairie | ROCK-19 | Police Station/FDOT Retention | 39.059 | City of Rockledge | Not provided | Police Department Pond | "Wet detention" means the collection and temporary storage of stormwater in a permanently wet impoundment in such a manner as to provide for treatment through physical, chemical, and biological processes with subsequent gradual release of the stormwater. | Wet Detention Pond | Completed | 2010 | 16 | 5 | B | 39 | $350,000 | $7,035 | Not provided | Not provided | N/A | Structural | 2013 | North Indian River Lagoon | Not provided | Not provided | Not provided | Wet Detention Effciency Calculation and TA | yes | 15.8931 | 10.7148
8667 | City of Rockledge | North IRL | B | IR8-11 | 0.36 | 0.48 | 0.18252 | 9.1174 | 1.2373 | 1.6641 | 0.22584 | 1430 | Professional Services | ROCK-19 | Police Station/FDOT Retention | 39.059 | City of Rockledge | Not provided | Police Department Pond | "Wet detention" means the collection and temporary storage of stormwater in a permanently wet impoundment in such a manner as to provide for treatment through physical, chemical, and biological processes with subsequent gradual release of the stormwater. | Wet Detention Pond | Completed | 2010 | 16 | 5 | B | 39 | $350,000 | $7,035 | Not provided | Not provided | N/A | Structural | 2013 | North Indian River Lagoon | Not provided | Not provided | Not provided | Wet Detention Effciency Calculation and TA | yes | 127.3629 | 738.6479
8668 | City of Rockledge | North IRL | B | IR8-11 | 0.36 | 0.48 | 0.43259 | 9.1174 | 1.2373 | 3.9441 | 0.53526 | 1420 | Wholesale Sales and Services <Excluding warehouses associated with industrial use> | ROCK-19 | Police Station/FDOT Retention | 39.059 | City of Rockledge | Not provided | Police Department Pond | "Wet detention" means the collection and temporary storage of stormwater in a permanently wet impoundment in such a manner as to provide for treatment through physical, chemical, and biological processes with subsequent gradual release of the stormwater. | Wet Detention Pond | Completed | 2010 | 16 | 5 | B | 39 | $350,000 | $7,035 | Not provided | Not provided | N/A | Structural | 2013 | North Indian River Lagoon | Not provided | Not provided | Not provided | Wet Detention Effciency Calculation and TA | yes | 170.1106 | 1750.6373
8669 | City of Rockledge | North IRL | B | IR8-11 | 0.36 | 0.48 | 0.0021815 | 9.4091 | 1.2775 | 0.020526 | 0.002787 | 1400 | Commercial and Services | ROCK-19 | Police Station/FDOT Retention | 39.059 | City of Rockledge | Not provided | Police Department Pond | "Wet detention" means the collection and temporary storage of stormwater in a permanently wet impoundment in such a manner as to provide for treatment through physical, chemical, and biological processes with subsequent gradual release of the stormwater. | Wet Detention Pond | Completed | 2010 | 16 | 5 | B | 39 | $350,000 | $7,035 | Not provided | Not provided | N/A | Structural | 2013 | North Indian River Lagoon | Not provided | Not provided | Not provided | Wet Detention Effciency Calculation and TA | yes | 48.5794 | 8.8283
8670 | City of Rockledge | North IRL | B | IR8-11 | 0.36 | 0.48 | 0.050273 | 9.4091 | 1.2775 | 0.47302 | 0.064225 | 8340 | Sewage Treatment | ROCK-19 | Police Station/FDOT Retention | 39.059 | City of Rockledge | Not provided | Police Department Pond | "Wet detention" means the collection and temporary storage of stormwater in a permanently wet impoundment in such a manner as to provide for treatment through physical, chemical, and biological processes with subsequent gradual release of the stormwater. | Wet Detention Pond | Completed | 2010 | 16 | 5 | B | 39 | $350,000 | $7,035 | Not provided | Not provided | N/A | Structural | 2013 | North Indian River Lagoon | Not provided | Not provided | Not provided | Wet Detention Effciency Calculation and TA | yes | 107.8762 | 203.4467
8671 | City of Rockledge | North IRL | B | IR8-11 | 0.36 | 0.48 | 0.075853 | 9.4091 | 1.2775 | 0.71371 | 0.096905 | 1750 | Governmental | ROCK-19 | Police Station/FDOT Retention | 39.059 | City of Rockledge | Not provided | Police Department Pond | "Wet detention" means the collection and temporary storage of stormwater in a permanently wet impoundment in such a manner as to provide for treatment through physical, chemical, and biological processes with subsequent gradual release of the stormwater. | Wet Detention Pond | Completed | 2010 | 16 | 5 | B | 39 | $350,000 | $7,035 | Not provided | Not provided | N/A | Structural | 2013 | North Indian River Lagoon | Not provided | Not provided | Not provided | Wet Detention Effciency Calculation and TA | yes | 112.3108 | 306.9663
8672 | City of Rockledge | North IRL | B | IR8-11 | 0.36 | 0.48 | 0.0073806 | 9.2358 | 1.2077 | 0.068166 | 0.0089136 | 1400 | Commercial and Services | ROCK-19 | Police Station/FDOT Retention | 39.059 | City of Rockledge | Not provided | Police Department Pond | "Wet detention" means the collection and temporary storage of stormwater in a permanently wet impoundment in such a manner as to provide for treatment through physical, chemical, and biological processes with subsequent gradual release of the stormwater. | Wet Detention Pond | Completed | 2010 | 16 | 5 | B | 39 | $350,000 | $7,035 | Not provided | Not provided | N/A | Structural | 2013 | North Indian River Lagoon | Not provided | Not provided | Not provided | Wet Detention Effciency Calculation and TA | yes | 26.4668 | 29.8684
8673 | City of Rockledge | North IRL | B | IR8-11 | 0.36 | 0.48 | 0.067381 | 9.2358 | 1.2077 | 0.62232 | 0.081377 | 8140 | Roads and Highways | ROCK-19 | Police Station/FDOT Retention | 39.059 | City of Rockledge | Not provided | Police Department Pond | "Wet detention" means the collection and temporary storage of stormwater in a permanently wet impoundment in such a manner as to provide for treatment through physical, chemical, and biological processes with subsequent gradual release of the stormwater. | Wet Detention Pond | Completed | 2010 | 16 | 5 | B | 39 | $350,000 | $7,035 | Not provided | Not provided | N/A | Structural | 2013 | North Indian River Lagoon | Not provided | Not provided | Not provided | Wet Detention Effciency Calculation and TA | yes | 79.3771 | 272.6828
8674 | City of Rockledge | North IRL | B | IR8-11 | 0.36 | 0.48 | 0.022884 | 7.4421 | 1.0094 | 0.1703 | 0.023098 | 8340 | Sewage Treatment | ROCK-19 | Police Station/FDOT Retention | 39.059 | City of Rockledge | Not provided | Police Department Pond | "Wet detention" means the collection and temporary storage of stormwater in a permanently wet impoundment in such a manner as to provide for treatment through physical, chemical, and biological processes with subsequent gradual release of the stormwater. | Wet Detention Pond | Completed | 2010 | 16 | 5 | B | 39 | $350,000 | $7,035 | Not provided | Not provided | N/A | Structural | 2013 | North Indian River Lagoon | Not provided | Not provided | Not provided | Wet Detention Effciency Calculation and TA | yes | 126.5174 | 92.607
8675 | City of Rockledge | North IRL | B | IR8-11 | 0.36 | 0.48 | 0.59488 | 7.4421 | 1.0094 | 4.4271 | 0.60046 | 1750 | Governmental | ROCK-19 | Police Station/FDOT Retention | 39.059 | City of Rockledge | Not provided | Police Department Pond | "Wet detention" means the collection and temporary storage of stormwater in a permanently wet impoundment in such a manner as to provide for treatment through physical, chemical, and biological processes with subsequent gradual release of the stormwater. | Wet Detention Pond | Completed | 2010 | 16 | 5 | B | 39 | $350,000 | $7,035 | Not provided | Not provided | N/A | Structural | 2013 | North Indian River Lagoon | Not provided | Not provided | Not provided | Wet Detention Effciency Calculation and TA | yes | 195.7871 | 2407.393
8676 | Natural Lands | North IRL | B | IR8-11 | 0.36 | 0.48 | 0.0076685 | 9.3258 | 1.1464 | 0.071515 | 0.0087915 | 3100 | Herbaceous Dry Prairie | ROCK-19 | Police Station/FDOT Retention | 39.059 | City of Rockledge | Not provided | Police Department Pond | "Wet detention" means the collection and temporary storage of stormwater in a permanently wet impoundment in such a manner as to provide for treatment through physical, chemical, and biological processes with subsequent gradual release of the stormwater. | Wet Detention Pond | Completed | 2010 | 16 | 5 | B | 39 | $350,000 | $7,035 | Not provided | Not provided | N/A | Structural | 2013 | North Indian River Lagoon | Not provided | Not provided | Not provided | Wet Detention Effciency Calculation and TA | yes | 24.3507 | 31.0332
8677 | City of Rockledge | North IRL | B | IR8-11 | 0.36 | 0.48 | 0.0042036 | 8.5449 | 1.1756 | 0.035919 | 0.0049417 | 1400 | Commercial and Services | ROCK-19 | Police Station/FDOT Retention | 39.059 | City of Rockledge | Not provided | Police Department Pond | "Wet detention" means the collection and temporary storage of stormwater in a permanently wet impoundment in such a manner as to provide for treatment through physical, chemical, and biological processes with subsequent gradual release of the stormwater. | Wet Detention Pond | Completed | 2010 | 16 | 5 | B | 39 | $350,000 | $7,035 | Not provided | Not provided | N/A | Structural | 2013 | North Indian River Lagoon | Not provided | Not provided | Not provided | Wet Detention Effciency Calculation and TA | yes | 26.9644 | 17.0114
8678 | City of Rockledge | North IRL | B | IR8-11 | 0.36 | 0.48 | 0.27684 | 8.5449 | 1.1756 | 2.3655 | 0.32545 | 8340 | Sewage Treatment | ROCK-19 | Police Station/FDOT Retention | 39.059 | City of Rockledge | Not provided | Police Department Pond | "Wet detention" means the collection and temporary storage of stormwater in a permanently wet impoundment in such a manner as to provide for treatment through physical, chemical, and biological processes with subsequent gradual release of the stormwater. | Wet Detention Pond | Completed | 2010 | 16 | 5 | B | 39 | $350,000 | $7,035 | Not provided | Not provided | N/A | Structural | 2013 | North Indian River Lagoon | Not provided | Not provided | Not provided | Wet Detention Effciency Calculation and TA | yes | 146.0274 | 1120.3219
8679 | City of Rockledge | North IRL | B | IR8-11 | 0.36 | 0.48 | 0.33672 | 8.5449 | 1.1756 | 2.8773 | 0.39585 | 1420 | Wholesale Sales and Services <Excluding warehouses associated with industrial use> | ROCK-19 | Police Station/FDOT Retention | 39.059 | City of Rockledge | Not provided | Police Department Pond | "Wet detention" means the collection and temporary storage of stormwater in a permanently wet impoundment in such a manner as to provide for treatment through physical, chemical, and biological processes with subsequent gradual release of the stormwater. | Wet Detention Pond | Completed | 2010 | 16 | 5 | B | 39 | $350,000 | $7,035 | Not provided | Not provided | N/A | Structural | 2013 | North Indian River Lagoon | Not provided | Not provided | Not provided | Wet Detention Effciency Calculation and TA | yes | 154.5826 | 1362.6667
8680 | City of Rockledge | North IRL | B | IR8-11 | 0.36 | 0.48 | 0.16229 | 12.1488 | 1.6043 | 1.9716 | 0.26035 | 1400 | Commercial and Services | ROCK-19 | Police Station/FDOT Retention | 39.059 | City of Rockledge | Not provided | Police Department Pond | "Wet detention" means the collection and temporary storage of stormwater in a permanently wet impoundment in such a manner as to provide for treatment through physical, chemical, and biological processes with subsequent gradual release of the stormwater. | Wet Detention Pond | Completed | 2010 | 16 | 5 | B | 39 | $350,000 | $7,035 | Not provided | Not provided | N/A | Structural | 2013 | North Indian River Lagoon | Not provided | Not provided | Not provided | Wet Detention Effciency Calculation and TA | yes | 114.7845 | 656.7607
8681 | City of Rockledge | North IRL | B | IR8-11 | 0.36 | 0.48 | 0.45547 | 12.1488 | 1.6043 | 5.5334 | 0.7307 | 1420 | Wholesale Sales and Services <Excluding warehouses associated with industrial use> | ROCK-19 | Police Station/FDOT Retention | 39.059 | City of Rockledge | Not provided | Police Department Pond | "Wet detention" means the collection and temporary storage of stormwater in a permanently wet impoundment in such a manner as to provide for treatment through physical, chemical, and biological processes with subsequent gradual release of the stormwater. | Wet Detention Pond | Completed | 2010 | 16 | 5 | B | 39 | $350,000 | $7,035 | Not provided | Not provided | N/A | Structural | 2013 | North Indian River Lagoon | Not provided | Not provided | Not provided | Wet Detention Effciency Calculation and TA | yes | 184.0912 | 1843.2393
8682 | City of Rockledge | North IRL | B | IR8-11 | 0.36 | 0.48 | 0.61776 | 7.8269 | 1.0976 | 4.8352 | 0.67807 | 8340 | Sewage Treatment | ROCK-19 | Police Station/FDOT Retention | 39.059 | City of Rockledge | Not provided | Police Department Pond | "Wet detention" means the collection and temporary storage of stormwater in a permanently wet impoundment in such a manner as to provide for treatment through physical, chemical, and biological processes with subsequent gradual release of the stormwater. | Wet Detention Pond | Completed | 2010 | 16 | 5 | B | 39 | $350,000 | $7,035 | Not provided | Not provided | N/A | Structural | 2013 | North Indian River Lagoon | Not provided | Not provided | Not provided | Wet Detention Effciency Calculation and TA | yes | 200 | 2500
8683 | City of Rockledge | North IRL | B | IR8-11 | 0.36 | 0.48 | 0.014398 | 12.0107 | 1.5872 | 0.17293 | 0.022852 | 1400 | Commercial and Services | ROCK-19 | Police Station/FDOT Retention | 39.059 | City of Rockledge | Not provided | Police Department Pond | "Wet detention" means the collection and temporary storage of stormwater in a permanently wet impoundment in such a manner as to provide for treatment through physical, chemical, and biological processes with subsequent gradual release of the stormwater. | Wet Detention Pond | Completed | 2010 | 16 | 5 | B | 39 | $350,000 | $7,035 | Not provided | Not provided | N/A | Structural | 2013 | North Indian River Lagoon | Not provided | Not provided | Not provided | Wet Detention Effciency Calculation and TA | yes | 45.4819 | 58.2663
8684 | City of Rockledge | North IRL | B | IR8-11 | 0.36 | 0.48 | 0.0027788 | 12.0107 | 1.5872 | 0.033375 | 0.0044104 | 8140 | Roads and Highways | ROCK-19 | Police Station/FDOT Retention | 39.059 | City of Rockledge | Not provided | Police Department Pond | "Wet detention" means the collection and temporary storage of stormwater in a permanently wet impoundment in such a manner as to provide for treatment through physical, chemical, and biological processes with subsequent gradual release of the stormwater. | Wet Detention Pond | Completed | 2010 | 16 | 5 | B | 39 | $350,000 | $7,035 | Not provided | Not provided | N/A | Structural | 2013 | North Indian River Lagoon | Not provided | Not provided | Not provided | Wet Detention Effciency Calculation and TA | yes | 16.3679 | 11.2454
8685 | City of Rockledge | North IRL | B | IR8-11 | 0.36 | 0.48 | 0.23447 | 12.0107 | 1.5872 | 2.8161 | 0.37214 | 1400 | Commercial and Services | ROCK-19 | Police Station/FDOT Retention | 39.059 | City of Rockledge | Not provided | Police Department Pond | "Wet detention" means the collection and temporary storage of stormwater in a permanently wet impoundment in such a manner as to provide for treatment through physical, chemical, and biological processes with subsequent gradual release of the stormwater. | Wet Detention Pond | Completed | 2010 | 16 | 5 | B | 39 | $350,000 | $7,035 | Not provided | Not provided | N/A | Structural | 2013 | North Indian River Lagoon | Not provided | Not provided | Not provided | Wet Detention Effciency Calculation and TA | yes | 216.2117 | 948.8619
8686 | City of Rockledge | North IRL | B | IR8-11 | 0.36 | 0.48 | 0.34412 | 12.0107 | 1.5872 | 4.1331 | 0.54618 | 1420 | Wholesale Sales and Services <Excluding warehouses associated with industrial use> | ROCK-19 | Police Station/FDOT Retention | 39.059 | City of Rockledge | Not provided | Police Department Pond | "Wet detention" means the collection and temporary storage of stormwater in a permanently wet impoundment in such a manner as to provide for treatment through physical, chemical, and biological processes with subsequent gradual release of the stormwater. | Wet Detention Pond | Completed | 2010 | 16 | 5 | B | 39 | $350,000 | $7,035 | Not provided | Not provided | N/A | Structural | 2013 | North Indian River Lagoon | Not provided | Not provided | Not provided | Wet Detention Effciency Calculation and TA | yes | 169.6768 | 1392.609
8687 | City of Rockledge | North IRL | B | IR8-11 | 0.36 | 0.48 | 0.00068135 | 12.0107 | 1.5872 | 0.0081835 | 0.0010814 | 1430 | Professional Services | ROCK-19 | Police Station/FDOT Retention | 39.059 | City of Rockledge | Not provided | Police Department Pond | "Wet detention" means the collection and temporary storage of stormwater in a permanently wet impoundment in such a manner as to provide for treatment through physical, chemical, and biological processes with subsequent gradual release of the stormwater. | Wet Detention Pond | Completed | 2010 | 16 | 5 | B | 39 | $350,000 | $7,035 | Not provided | Not provided | N/A | Structural | 2013 | North Indian River Lagoon | Not provided | Not provided | Not provided | Wet Detention Effciency Calculation and TA | yes | 8.8212 | 2.7573
8688 | City of Rockledge | North IRL | B | IR8-11 | 0.36 | 0.48 | 0.021315 | 12.0107 | 1.5872 | 0.25601 | 0.033831 | 1420 | Wholesale Sales and Services <Excluding warehouses associated with industrial use> | ROCK-19 | Police Station/FDOT Retention | 39.059 | City of Rockledge | Not provided | Police Department Pond | "Wet detention" means the collection and temporary storage of stormwater in a permanently wet impoundment in such a manner as to provide for treatment through physical, chemical, and biological processes with subsequent gradual release of the stormwater. | Wet Detention Pond | Completed | 2010 | 16 | 5 | B | 39 | $350,000 | $7,035 | Not provided | Not provided | N/A | Structural | 2013 | North Indian River Lagoon | Not provided | Not provided | Not provided | Wet Detention Effciency Calculation and TA | yes | 50.9732 | 86.2601
8689 | City of Rockledge | North IRL | B | IR8-11 | 0.36 | 0.48 | 0.43738 | 7.4603 | 1.0105 | 3.2629 | 0.44196 | 1750 | Governmental | ROCK-19 | Police Station/FDOT Retention | 39.059 | City of Rockledge | Not provided | Police Department Pond | "Wet detention" means the collection and temporary storage of stormwater in a permanently wet impoundment in such a manner as to provide for treatment through physical, chemical, and biological processes with subsequent gradual release of the stormwater. | Wet Detention Pond | Completed | 2010 | 16 | 5 | B | 39 | $350,000 | $7,035 | Not provided | Not provided | N/A | Structural | 2013 | North Indian River Lagoon | Not provided | Not provided | Not provided | Wet Detention Effciency Calculation and TA | yes | 170.8662 | 1769.9956
8690 | City of Rockledge | North IRL | B | IR8-11 | 0.36 | 0.48 | 0.0063467 | 12.1308 | 1.6019 | 0.076991 | 0.010167 | 1400 | Commercial and Services | ROCK-19 | Police Station/FDOT Retention | 39.059 | City of Rockledge | Not provided | Police Department Pond | "Wet detention" means the collection and temporary storage of stormwater in a permanently wet impoundment in such a manner as to provide for treatment through physical, chemical, and biological processes with subsequent gradual release of the stormwater. | Wet Detention Pond | Completed | 2010 | 16 | 5 | B | 39 | $350,000 | $7,035 | Not provided | Not provided | N/A | Structural | 2013 | North Indian River Lagoon | Not provided | Not provided | Not provided | Wet Detention Effciency Calculation and TA | yes | 24.728 | 25.6843
8691 | City of Rockledge | North IRL | B | IR8-11 | 0.36 | 0.48 | 0.19626 | 12.1308 | 1.6019 | 2.3808 | 0.31439 | 1430 | Professional Services | ROCK-19 | Police Station/FDOT Retention | 39.059 | City of Rockledge | Not provided | Police Department Pond | "Wet detention" means the collection and temporary storage of stormwater in a permanently wet impoundment in such a manner as to provide for treatment through physical, chemical, and biological processes with subsequent gradual release of the stormwater. | Wet Detention Pond | Completed | 2010 | 16 | 5 | B | 39 | $350,000 | $7,035 | Not provided | Not provided | N/A | Structural | 2013 | North Indian River Lagoon | Not provided | Not provided | Not provided | Wet Detention Effciency Calculation and TA | yes | 116.1117 | 794.2379
8692 | City of Rockledge | North IRL | B | IR8-11 | 0.36 | 0.48 | 0.34095 | 12.1308 | 1.6019 | 4.136 | 0.54616 | 1420 | Wholesale Sales and Services <Excluding warehouses associated with industrial use> | ROCK-19 | Police Station/FDOT Retention | 39.059 | City of Rockledge | Not provided | Police Department Pond | "Wet detention" means the collection and temporary storage of stormwater in a permanently wet impoundment in such a manner as to provide for treatment through physical, chemical, and biological processes with subsequent gradual release of the stormwater. | Wet Detention Pond | Completed | 2010 | 16 | 5 | B | 39 | $350,000 | $7,035 | Not provided | Not provided | N/A | Structural | 2013 | North Indian River Lagoon | Not provided | Not provided | Not provided | Wet Detention Effciency Calculation and TA | yes | 152.0828 | 1379.7831
8693 | City of Rockledge | North IRL | B | IR8-11 | 0.36 | 0.48 | 0.074204 | 12.1308 | 1.6019 | 0.90016 | 0.11887 | 1420 | Wholesale Sales and Services <Excluding warehouses associated with industrial use> | ROCK-19 | Police Station/FDOT Retention | 39.059 | City of Rockledge | Not provided | Police Department Pond | "Wet detention" means the collection and temporary storage of stormwater in a permanently wet impoundment in such a manner as to provide for treatment through physical, chemical, and biological processes with subsequent gradual release of the stormwater. | Wet Detention Pond | Completed | 2010 | 16 | 5 | B | 39 | $350,000 | $7,035 | Not provided | Not provided | N/A | Structural | 2013 | North Indian River Lagoon | Not provided | Not provided | Not provided | Wet Detention Effciency Calculation and TA | yes | 70.8687 | 300.2947
8694 | City of Rockledge | North IRL | B | IR8-11 | 0.36 | 0.48 | 0.61776 | 7.4932 | 1.0179 | 4.629 | 0.62883 | 1750 | Governmental | ROCK-19 | Police Station/FDOT Retention | 39.059 | City of Rockledge | Not provided | Police Department Pond | "Wet detention" means the collection and temporary storage of stormwater in a permanently wet impoundment in such a manner as to provide for treatment through physical, chemical, and biological processes with subsequent gradual release of the stormwater. | Wet Detention Pond | Completed | 2010 | 16 | 5 | B | 39 | $350,000 | $7,035 | Not provided | Not provided | N/A | Structural | 2013 | North Indian River Lagoon | Not provided | Not provided | Not provided | Wet Detention Effciency Calculation and TA | yes | 200 | 2500
8695 | City of Rockledge | North IRL | B | IR8-11 | 0.36 | 0.48 | 0.011181 | 8.6035 | 1.1705 | 0.096199 | 0.013088 | 8140 | Roads and Highways | ROCK-19 | Police Station/FDOT Retention | 39.059 | City of Rockledge | Not provided | Police Department Pond | "Wet detention" means the collection and temporary storage of stormwater in a permanently wet impoundment in such a manner as to provide for treatment through physical, chemical, and biological processes with subsequent gradual release of the stormwater. | Wet Detention Pond | Completed | 2010 | 16 | 5 | B | 39 | $350,000 | $7,035 | Not provided | Not provided | N/A | Structural | 2013 | North Indian River Lagoon | Not provided | Not provided | Not provided | Wet Detention Effciency Calculation and TA | yes | 30.1632 | 45.2496
8696 | City of Rockledge | North IRL | B | IR8-11 | 0.36 | 0.48 | 0.022257 | 8.6035 | 1.1705 | 0.19149 | 0.026052 | 8340 | Sewage Treatment | ROCK-19 | Police Station/FDOT Retention | 39.059 | City of Rockledge | Not provided | Police Department Pond | "Wet detention" means the collection and temporary storage of stormwater in a permanently wet impoundment in such a manner as to provide for treatment through physical, chemical, and biological processes with subsequent gradual release of the stormwater. | Wet Detention Pond | Completed | 2010 | 16 | 5 | B | 39 | $350,000 | $7,035 | Not provided | Not provided | N/A | Structural | 2013 | North Indian River Lagoon | Not provided | Not provided | Not provided | Wet Detention Effciency Calculation and TA | yes | 59.6113 | 90.0728
8697 | City of Rockledge | North IRL | B | IR8-11 | 0.36 | 0.48 | 0.0089993 | 8.6035 | 1.1705 | 0.077425 | 0.010534 | 1750 | Governmental | ROCK-19 | Police Station/FDOT Retention | 39.059 | City of Rockledge | Not provided | Police Department Pond | "Wet detention" means the collection and temporary storage of stormwater in a permanently wet impoundment in such a manner as to provide for treatment through physical, chemical, and biological processes with subsequent gradual release of the stormwater. | Wet Detention Pond | Completed | 2010 | 16 | 5 | B | 39 | $350,000 | $7,035 | Not provided | Not provided | N/A | Structural | 2013 | North Indian River Lagoon | Not provided | Not provided | Not provided | Wet Detention Effciency Calculation and TA | yes | 34.6968 | 36.4188
8698 | City of Rockledge | North IRL | B | IR8-11 | 0.36 | 0.48 | 0.22123 | 9.1213 | 1.2381 | 2.0179 | 0.27391 | 1430 | Professional Services | ROCK-19 | Police Station/FDOT Retention | 39.059 | City of Rockledge | Not provided | Police Department Pond | "Wet detention" means the collection and temporary storage of stormwater in a permanently wet impoundment in such a manner as to provide for treatment through physical, chemical, and biological processes with subsequent gradual release of the stormwater. | Wet Detention Pond | Completed | 2010 | 16 | 5 | B | 39 | $350,000 | $7,035 | Not provided | Not provided | N/A | Structural | 2013 | North Indian River Lagoon | Not provided | Not provided | Not provided | Wet Detention Effciency Calculation and TA | yes | 135.8969 | 895.2938
8699 | City of Rockledge | North IRL | B | IR8-11 | 0.36 | 0.48 | 0.39653 | 9.1213 | 1.2381 | 3.6169 | 0.49094 | 1420 | Wholesale Sales and Services <Excluding warehouses associated with industrial use> | ROCK-19 | Police Station/FDOT Retention | 39.059 | City of Rockledge | Not provided | Police Department Pond | "Wet detention" means the collection and temporary storage of stormwater in a permanently wet impoundment in such a manner as to provide for treatment through physical, chemical, and biological processes with subsequent gradual release of the stormwater. | Wet Detention Pond | Completed | 2010 | 16 | 5 | B | 39 | $350,000 | $7,035 | Not provided | Not provided | N/A | Structural | 2013 | North Indian River Lagoon | Not provided | Not provided | Not provided | Wet Detention Effciency Calculation and TA | yes | 164.2734 | 1604.7062
8700 | City of Rockledge | North IRL | B | IR8-11 | 0.36 | 0.48 | 0.090482 | 9.5161 | 1.2857 | 0.86104 | 0.11633 | 1400 | Commercial and Services | ROCK-19 | Police Station/FDOT Retention | 39.059 | City of Rockledge | Not provided | Police Department Pond | "Wet detention" means the collection and temporary storage of stormwater in a permanently wet impoundment in such a manner as to provide for treatment through physical, chemical, and biological processes with subsequent gradual release of the stormwater. | Wet Detention Pond | Completed | 2010 | 16 | 5 | B | 39 | $350,000 | $7,035 | Not provided | Not provided | N/A | Structural | 2013 | North Indian River Lagoon | Not provided | Not provided | Not provided | Wet Detention Effciency Calculation and TA | yes | 76.6773 | 366.169
8701 | City of Rockledge | North IRL | B | IR8-11 | 0.36 | 0.48 | 0.13253 | 9.5161 | 1.2857 | 1.2611 | 0.17038 | 1430 | Professional Services | ROCK-19 | Police Station/FDOT Retention | 39.059 | City of Rockledge | Not provided | Police Department Pond | "Wet detention" means the collection and temporary storage of stormwater in a permanently wet impoundment in such a manner as to provide for treatment through physical, chemical, and biological processes with subsequent gradual release of the stormwater. | Wet Detention Pond | Completed | 2010 | 16 | 5 | B | 39 | $350,000 | $7,035 | Not provided | Not provided | N/A | Structural | 2013 | North Indian River Lagoon | Not provided | Not provided | Not provided | Wet Detention Effciency Calculation and TA | yes | 101.1574 | 536.3156
8702 | City of Rockledge | North IRL | B | IR8-11 | 0.36 | 0.48 | 0.39475 | 9.5161 | 1.2857 | 3.7565 | 0.50752 | 1430 | Professional Services | ROCK-19 | Police Station/FDOT Retention | 39.059 | City of Rockledge | Not provided | Police Department Pond | "Wet detention" means the collection and temporary storage of stormwater in a permanently wet impoundment in such a manner as to provide for treatment through physical, chemical, and biological processes with subsequent gradual release of the stormwater. | Wet Detention Pond | Completed | 2010 | 16 | 5 | B | 39 | $350,000 | $7,035 | Not provided | Not provided | N/A | Structural | 2013 | North Indian River Lagoon | Not provided | Not provided | Not provided | Wet Detention Effciency Calculation and TA | yes | 170.8273 | 1597.5153
8703 | City of Rockledge | North IRL | B | IR8-11 | 0.36 | 0.48 | 0.15129 | 8.8677 | 1.1842 | 1.3416 | 0.17916 | 8140 | Roads and Highways | ROCK-19 | Police Station/FDOT Retention | 39.059 | City of Rockledge | Not provided | Police Department Pond | "Wet detention" means the collection and temporary storage of stormwater in a permanently wet impoundment in such a manner as to provide for treatment through physical, chemical, and biological processes with subsequent gradual release of the stormwater. | Wet Detention Pond | Completed | 2010 | 16 | 5 | B | 39 | $350,000 | $7,035 | Not provided | Not provided | N/A | Structural | 2013 | North Indian River Lagoon | Not provided | Not provided | Not provided | Wet Detention Effciency Calculation and TA | yes | 141.2415 | 612.2463
8704 | City of Rockledge | North IRL | B | IR8-11 | 0.36 | 0.48 | 0.13698 | 8.8677 | 1.1842 | 1.2147 | 0.16222 | 8340 | Sewage Treatment | ROCK-19 | Police Station/FDOT Retention | 39.059 | City of Rockledge | Not provided | Police Department Pond | "Wet detention" means the collection and temporary storage of stormwater in a permanently wet impoundment in such a manner as to provide for treatment through physical, chemical, and biological processes with subsequent gradual release of the stormwater. | Wet Detention Pond | Completed | 2010 | 16 | 5 | B | 39 | $350,000 | $7,035 | Not provided | Not provided | N/A | Structural | 2013 | North Indian River Lagoon | Not provided | Not provided | Not provided | Wet Detention Effciency Calculation and TA | yes | 113.6041 | 554.3432
8705 | City of Rockledge | North IRL | B | IR8-11 | 0.36 | 0.48 | 0.0033463 | 8.8677 | 1.1842 | 0.029674 | 0.0039628 | 1750 | Governmental | ROCK-19 | Police Station/FDOT Retention | 39.059 | City of Rockledge | Not provided | Police Department Pond | "Wet detention" means the collection and temporary storage of stormwater in a permanently wet impoundment in such a manner as to provide for treatment through physical, chemical, and biological processes with subsequent gradual release of the stormwater. | Wet Detention Pond | Completed | 2010 | 16 | 5 | B | 39 | $350,000 | $7,035 | Not provided | Not provided | N/A | Structural | 2013 | North Indian River Lagoon | Not provided | Not provided | Not provided | Wet Detention Effciency Calculation and TA | yes | 17.9613 | 13.5422
8706 | City of Rockledge | North IRL | B | IR8-11 | 0.36 | 0.48 | 0.0033198 | 7.643 | 1.0336 | 0.025373 | 0.0034312 | 1400 | Commercial and Services | ROCK-19 | Police Station/FDOT Retention | 39.059 | City of Rockledge | Not provided | Police Department Pond | "Wet detention" means the collection and temporary storage of stormwater in a permanently wet impoundment in such a manner as to provide for treatment through physical, chemical, and biological processes with subsequent gradual release of the stormwater. | Wet Detention Pond | Completed | 2010 | 16 | 5 | B | 39 | $350,000 | $7,035 | Not provided | Not provided | N/A | Structural | 2013 | North Indian River Lagoon | Not provided | Not provided | Not provided | Wet Detention Effciency Calculation and TA | yes | 49.0262 | 13.4346
8707 | City of Rockledge | North IRL | B | IR8-11 | 0.36 | 0.48 | 0.59462 | 7.643 | 1.0336 | 4.5447 | 0.61458 | 1750 | Governmental | ROCK-19 | Police Station/FDOT Retention | 39.059 | City of Rockledge | Not provided | Police Department Pond | "Wet detention" means the collection and temporary storage of stormwater in a permanently wet impoundment in such a manner as to provide for treatment through physical, chemical, and biological processes with subsequent gradual release of the stormwater. | Wet Detention Pond | Completed | 2010 | 16 | 5 | B | 39 | $350,000 | $7,035 | Not provided | Not provided | N/A | Structural | 2013 | North Indian River Lagoon | Not provided | Not provided | Not provided | Wet Detention Effciency Calculation and TA | yes | 193.5999 | 2406.3295
8708 | Natural Lands | North IRL | B | IR8-11 | 0.36 | 0.48 | 0.13456 | 8.6284 | 1.1634 | 1.1611 | 0.15654 | 3100 | Herbaceous Dry Prairie | ROCK-19 | Police Station/FDOT Retention | 39.059 | City of Rockledge | Not provided | Police Department Pond | "Wet detention" means the collection and temporary storage of stormwater in a permanently wet impoundment in such a manner as to provide for treatment through physical, chemical, and biological processes with subsequent gradual release of the stormwater. | Wet Detention Pond | Completed | 2010 | 16 | 5 | B | 39 | $350,000 | $7,035 | Not provided | Not provided | N/A | Structural | 2013 | North Indian River Lagoon | Not provided | Not provided | Not provided | Wet Detention Effciency Calculation and TA | yes | 117.8924 | 544.5522
8709 | City of Rockledge | North IRL | B | IR8-11 | 0.36 | 0.48 | 0.011909 | 8.6284 | 1.1634 | 0.10275 | 0.013854 | 1430 | Professional Services | ROCK-19 | Police Station/FDOT Retention | 39.059 | City of Rockledge | Not provided | Police Department Pond | "Wet detention" means the collection and temporary storage of stormwater in a permanently wet impoundment in such a manner as to provide for treatment through physical, chemical, and biological processes with subsequent gradual release of the stormwater. | Wet Detention Pond | Completed | 2010 | 16 | 5 | B | 39 | $350,000 | $7,035 | Not provided | Not provided | N/A | Structural | 2013 | North Indian River Lagoon | Not provided | Not provided | Not provided | Wet Detention Effciency Calculation and TA | yes | 33.212 | 48.1922
8710 | City of Rockledge | North IRL | B | IR8-11 | 0.36 | 0.48 | 0.47129 | 8.6284 | 1.1634 | 4.0665 | 0.54828 | 1420 | Wholesale Sales and Services <Excluding warehouses associated with industrial use> | ROCK-19 | Police Station/FDOT Retention | 39.059 | City of Rockledge | Not provided | Police Department Pond | "Wet detention" means the collection and temporary storage of stormwater in a permanently wet impoundment in such a manner as to provide for treatment through physical, chemical, and biological processes with subsequent gradual release of the stormwater. | Wet Detention Pond | Completed | 2010 | 16 | 5 | B | 39 | $350,000 | $7,035 | Not provided | Not provided | N/A | Structural | 2013 | North Indian River Lagoon | Not provided | Not provided | Not provided | Wet Detention Effciency Calculation and TA | yes | 177.5765 | 1907.2556
8711 | City of Rockledge | North IRL | B | IR8-11 | 0.36 | 0.48 | 0.16106 | 8.992 | 1.2235 | 1.4483 | 0.19706 | 1400 | Commercial and Services | ROCK-19 | Police Station/FDOT Retention | 39.059 | City of Rockledge | Not provided | Police Department Pond | "Wet detention" means the collection and temporary storage of stormwater in a permanently wet impoundment in such a manner as to provide for treatment through physical, chemical, and biological processes with subsequent gradual release of the stormwater. | Wet Detention Pond | Completed | 2010 | 16 | 5 | B | 39 | $350,000 | $7,035 | Not provided | Not provided | N/A | Structural | 2013 | North Indian River Lagoon | Not provided | Not provided | Not provided | Wet Detention Effciency Calculation and TA | yes | 126.2624 | 651.7866
8712 | City of Rockledge | North IRL | B | IR8-11 | 0.36 | 0.48 | 0.051874 | 8.992 | 1.2235 | 0.46645 | 0.06347 | 8340 | Sewage Treatment | ROCK-19 | Police Station/FDOT Retention | 39.059 | City of Rockledge | Not provided | Police Department Pond | "Wet detention" means the collection and temporary storage of stormwater in a permanently wet impoundment in such a manner as to provide for treatment through physical, chemical, and biological processes with subsequent gradual release of the stormwater. | Wet Detention Pond | Completed | 2010 | 16 | 5 | B | 39 | $350,000 | $7,035 | Not provided | Not provided | N/A | Structural | 2013 | North Indian River Lagoon | Not provided | Not provided | Not provided | Wet Detention Effciency Calculation and TA | yes | 108.5112 | 209.9246
8713 | City of Rockledge | North IRL | B | IR8-11 | 0.36 | 0.48 | 0.40483 | 8.992 | 1.2235 | 3.6402 | 0.49533 | 1420 | Wholesale Sales and Services <Excluding warehouses associated with industrial use> | ROCK-19 | Police Station/FDOT Retention | 39.059 | City of Rockledge | Not provided | Police Department Pond | "Wet detention" means the collection and temporary storage of stormwater in a permanently wet impoundment in such a manner as to provide for treatment through physical, chemical, and biological processes with subsequent gradual release of the stormwater. | Wet Detention Pond | Completed | 2010 | 16 | 5 | B | 39 | $350,000 | $7,035 | Not provided | Not provided | N/A | Structural | 2013 | North Indian River Lagoon | Not provided | Not provided | Not provided | Wet Detention Effciency Calculation and TA | yes | 165.6075 | 1638.2887
8714 | City of Rockledge | North IRL | B | IR8-11 | 0.36 | 0.48 | 0.066618 | 9.4028 | 1.272 | 0.62639 | 0.084739 | 1400 | Commercial and Services | ROCK-19 | Police Station/FDOT Retention | 39.059 | City of Rockledge | Not provided | Police Department Pond | "Wet detention" means the collection and temporary storage of stormwater in a permanently wet impoundment in such a manner as to provide for treatment through physical, chemical, and biological processes with subsequent gradual release of the stormwater. | Wet Detention Pond | Completed | 2010 | 16 | 5 | B | 39 | $350,000 | $7,035 | Not provided | Not provided | N/A | Structural | 2013 | North Indian River Lagoon | Not provided | Not provided | Not provided | Wet Detention Effciency Calculation and TA | yes | 129.7911 | 269.5916
8715 | City of Rockledge | North IRL | B | IR8-11 | 0.36 | 0.48 | 0.081281 | 9.4028 | 1.272 | 0.76427 | 0.10339 | 1430 | Professional Services | ROCK-19 | Police Station/FDOT Retention | 39.059 | City of Rockledge | Not provided | Police Department Pond | "Wet detention" means the collection and temporary storage of stormwater in a permanently wet impoundment in such a manner as to provide for treatment through physical, chemical, and biological processes with subsequent gradual release of the stormwater. | Wet Detention Pond | Completed | 2010 | 16 | 5 | B | 39 | $350,000 | $7,035 | Not provided | Not provided | N/A | Structural | 2013 | North Indian River Lagoon | Not provided | Not provided | Not provided | Wet Detention Effciency Calculation and TA | yes | 103.8177 | 328.9344
8716 | City of Rockledge | North IRL | B | IR8-11 | 0.36 | 0.48 | 0.46986 | 9.4028 | 1.272 | 4.418 | 0.59768 | 1430 | Professional Services | ROCK-19 | Police Station/FDOT Retention | 39.059 | City of Rockledge | Not provided | Police Department Pond | "Wet detention" means the collection and temporary storage of stormwater in a permanently wet impoundment in such a manner as to provide for treatment through physical, chemical, and biological processes with subsequent gradual release of the stormwater. | Wet Detention Pond | Completed | 2010 | 16 | 5 | B | 39 | $350,000 | $7,035 | Not provided | Not provided | N/A | Structural | 2013 | North Indian River Lagoon | Not provided | Not provided | Not provided | Wet Detention Effciency Calculation and TA | yes | 173.6394 | 1901.474
8717 | City of Rockledge | North IRL | B | IR8-11 | 0.36 | 0.48 | 0.049379 | 8.1022 | 0.93347 | 0.40007 | 0.046094 | 1400 | Commercial and Services | ROCK-19 | Police Station/FDOT Retention | 39.059 | City of Rockledge | Not provided | Police Department Pond | "Wet detention" means the collection and temporary storage of stormwater in a permanently wet impoundment in such a manner as to provide for treatment through physical, chemical, and biological processes with subsequent gradual release of the stormwater. | Wet Detention Pond | Completed | 2010 | 16 | 5 | B | 39 | $350,000 | $7,035 | Not provided | Not provided | N/A | Structural | 2013 | North Indian River Lagoon | Not provided | Not provided | Not provided | Wet Detention Effciency Calculation and TA | yes | 112.093 | 199.8281
8718 | Natural Lands | North IRL | B | IR8-11 | 0.36 | 0.48 | 0.042891 | 8.1022 | 0.93347 | 0.34751 | 0.040037 | 3100 | Herbaceous Dry Prairie | ROCK-19 | Police Station/FDOT Retention | 39.059 | City of Rockledge | Not provided | Police Department Pond | "Wet detention" means the collection and temporary storage of stormwater in a permanently wet impoundment in such a manner as to provide for treatment through physical, chemical, and biological processes with subsequent gradual release of the stormwater. | Wet Detention Pond | Completed | 2010 | 16 | 5 | B | 39 | $350,000 | $7,035 | Not provided | Not provided | N/A | Structural | 2013 | North Indian River Lagoon | Not provided | Not provided | Not provided | Wet Detention Effciency Calculation and TA | yes | 92.5236 | 173.5729
8719 | City of Rockledge | North IRL | B | IR8-11 | 0.36 | 0.48 | 0.011953 | 7.6517 | 1.0603 | 0.091463 | 0.012674 | 8140 | Roads and Highways | ROCK-19 | Police Station/FDOT Retention | 39.059 | City of Rockledge | Not provided | Police Department Pond | "Wet detention" means the collection and temporary storage of stormwater in a permanently wet impoundment in such a manner as to provide for treatment through physical, chemical, and biological processes with subsequent gradual release of the stormwater. | Wet Detention Pond | Completed | 2010 | 16 | 5 | B | 39 | $350,000 | $7,035 | Not provided | Not provided | N/A | Structural | 2013 | North Indian River Lagoon | Not provided | Not provided | Not provided | Wet Detention Effciency Calculation and TA | yes | 34.0364 | 48.3728
8720 | City of Rockledge | North IRL | B | IR8-11 | 0.36 | 0.48 | 0.17566 | 7.6517 | 1.0603 | 1.3441 | 0.18625 | 8340 | Sewage Treatment | ROCK-19 | Police Station/FDOT Retention | 39.059 | City of Rockledge | Not provided | Police Department Pond | "Wet detention" means the collection and temporary storage of stormwater in a permanently wet impoundment in such a manner as to provide for treatment through physical, chemical, and biological processes with subsequent gradual release of the stormwater. | Wet Detention Pond | Completed | 2010 | 16 | 5 | B | 39 | $350,000 | $7,035 | Not provided | Not provided | N/A | Structural | 2013 | North Indian River Lagoon | Not provided | Not provided | Not provided | Wet Detention Effciency Calculation and TA | yes | 128.8029 | 710.8687
8721 | City of Rockledge | North IRL | B | IR8-11 | 0.36 | 0.48 | 0.43015 | 7.6517 | 1.0603 | 3.2914 | 0.45609 | 1750 | Governmental | ROCK-19 | Police Station/FDOT Retention | 39.059 | City of Rockledge | Not provided | Police Department Pond | "Wet detention" means the collection and temporary storage of stormwater in a permanently wet impoundment in such a manner as to provide for treatment through physical, chemical, and biological processes with subsequent gradual release of the stormwater. | Wet Detention Pond | Completed | 2010 | 16 | 5 | B | 39 | $350,000 | $7,035 | Not provided | Not provided | N/A | Structural | 2013 | North Indian River Lagoon | Not provided | Not provided | Not provided | Wet Detention Effciency Calculation and TA | yes | 177.4183 | 1740.7585
8722 | City of Rockledge | North IRL | B | IR8-11 | 0.36 | 0.48 | 0.61776 | 7.4773 | 1.0132 | 4.6192 | 0.62593 | 1750 | Governmental | ROCK-19 | Police Station/FDOT Retention | 39.059 | City of Rockledge | Not provided | Police Department Pond | "Wet detention" means the collection and temporary storage of stormwater in a permanently wet impoundment in such a manner as to provide for treatment through physical, chemical, and biological processes with subsequent gradual release of the stormwater. | Wet Detention Pond | Completed | 2010 | 16 | 5 | B | 39 | $350,000 | $7,035 | Not provided | Not provided | N/A | Structural | 2013 | North Indian River Lagoon | Not provided | Not provided | Not provided | Wet Detention Effciency Calculation and TA | yes | 200 | 2500
8723 | City of Rockledge | North IRL | B | IR8-11 | 0.36 | 0.48 | 0.00093391 | 7.4786 | 1.0174 | 0.0069843 | 0.00095019 | 8340 | Sewage Treatment | ROCK-19 | Police Station/FDOT Retention | 39.059 | City of Rockledge | Not provided | Police Department Pond | "Wet detention" means the collection and temporary storage of stormwater in a permanently wet impoundment in such a manner as to provide for treatment through physical, chemical, and biological processes with subsequent gradual release of the stormwater. | Wet Detention Pond | Completed | 2010 | 16 | 5 | B | 39 | $350,000 | $7,035 | Not provided | Not provided | N/A | Structural | 2013 | North Indian River Lagoon | Not provided | Not provided | Not provided | Wet Detention Effciency Calculation and TA | yes | 8.9828 | 3.7794
8724 | City of Rockledge | North IRL | B | IR8-11 | 0.36 | 0.48 | 0.49039 | 7.4786 | 1.0174 | 3.6674 | 0.49894 | 1750 | Governmental | ROCK-19 | Police Station/FDOT Retention | 39.059 | City of Rockledge | Not provided | Police Department Pond | "Wet detention" means the collection and temporary storage of stormwater in a permanently wet impoundment in such a manner as to provide for treatment through physical, chemical, and biological processes with subsequent gradual release of the stormwater. | Wet Detention Pond | Completed | 2010 | 16 | 5 | B | 39 | $350,000 | $7,035 | Not provided | Not provided | N/A | Structural | 2013 | North Indian River Lagoon | Not provided | Not provided | Not provided | Wet Detention Effciency Calculation and TA | yes | 178.1398 | 1984.533
8725 | City of Rockledge | North IRL | B | IR8-11 | 0.36 | 0.48 | 0.04155 | 7.4786 | 1.0174 | 0.31073 | 0.042274 | 1750 | Governmental | ROCK-19 | Police Station/FDOT Retention | 39.059 | City of Rockledge | Not provided | Police Department Pond | "Wet detention" means the collection and temporary storage of stormwater in a permanently wet impoundment in such a manner as to provide for treatment through physical, chemical, and biological processes with subsequent gradual release of the stormwater. | Wet Detention Pond | Completed | 2010 | 16 | 5 | B | 39 | $350,000 | $7,035 | Not provided | Not provided | N/A | Structural | 2013 | North Indian River Lagoon | Not provided | Not provided | Not provided | Wet Detention Effciency Calculation and TA | yes | 124.3687 | 168.1456
8726 | City of Rockledge | North IRL | B | IR8-11 | 0.36 | 0.48 | 0.0052866 | 7.4755 | 1.0168 | 0.03952 | 0.0053756 | 8340 | Sewage Treatment | ROCK-19 | Police Station/FDOT Retention | 39.059 | City of Rockledge | Not provided | Police Department Pond | "Wet detention" means the collection and temporary storage of stormwater in a permanently wet impoundment in such a manner as to provide for treatment through physical, chemical, and biological processes with subsequent gradual release of the stormwater. | Wet Detention Pond | Completed | 2010 | 16 | 5 | B | 39 | $350,000 | $7,035 | Not provided | Not provided | N/A | Structural | 2013 | North Indian River Lagoon | Not provided | Not provided | Not provided | Wet Detention Effciency Calculation and TA | yes | 20.4267 | 21.394
8727 | City of Rockledge | North IRL | B | IR8-11 | 0.36 | 0.48 | 0.61203 | 7.4755 | 1.0168 | 4.5752 | 0.62234 | 1750 | Governmental | ROCK-19 | Police Station/FDOT Retention | 39.059 | City of Rockledge | Not provided | Police Department Pond | "Wet detention" means the collection and temporary storage of stormwater in a permanently wet impoundment in such a manner as to provide for treatment through physical, chemical, and biological processes with subsequent gradual release of the stormwater. | Wet Detention Pond | Completed | 2010 | 16 | 5 | B | 39 | $350,000 | $7,035 | Not provided | Not provided | N/A | Structural | 2013 | North Indian River Lagoon | Not provided | Not provided | Not provided | Wet Detention Effciency Calculation and TA | yes | 198.1278 | 2476.8135
8728 | City of Rockledge | North IRL | B | IR8-11 | 0.36 | 0.48 | 0.47569 | 12.1607 | 1.6058 | 5.7847 | 0.76388 | 1400 | Commercial and Services | ROCK-19 | Police Station/FDOT Retention | 39.059 | City of Rockledge | Not provided | Police Department Pond | "Wet detention" means the collection and temporary storage of stormwater in a permanently wet impoundment in such a manner as to provide for treatment through physical, chemical, and biological processes with subsequent gradual release of the stormwater. | Wet Detention Pond | Completed | 2010 | 16 | 5 | B | 39 | $350,000 | $7,035 | Not provided | Not provided | N/A | Structural | 2013 | North Indian River Lagoon | Not provided | Not provided | Not provided | Wet Detention Effciency Calculation and TA | yes | 193.9595 | 1925.0423
8729 | City of Rockledge | North IRL | B | IR8-11 | 0.36 | 0.48 | 0.14078 | 12.1607 | 1.6058 | 1.712 | 0.22607 | 1420 | Wholesale Sales and Services <Excluding warehouses associated with industrial use> | ROCK-19 | Police Station/FDOT Retention | 39.059 | City of Rockledge | Not provided | Police Department Pond | "Wet detention" means the collection and temporary storage of stormwater in a permanently wet impoundment in such a manner as to provide for treatment through physical, chemical, and biological processes with subsequent gradual release of the stormwater. | Wet Detention Pond | Completed | 2010 | 16 | 5 | B | 39 | $350,000 | $7,035 | Not provided | Not provided | N/A | Structural | 2013 | North Indian River Lagoon | Not provided | Not provided | Not provided | Wet Detention Effciency Calculation and TA | yes | 112.1112 | 569.7275
8730 | City of Rockledge | North IRL | B | IR8-11 | 0.36 | 0.48 | 0.018018 | 9.205 | 1.2219 | 0.16585 | 0.022016 | 8140 | Roads and Highways | ROCK-19 | Police Station/FDOT Retention | 39.059 | City of Rockledge | Not provided | Police Department Pond | "Wet detention" means the collection and temporary storage of stormwater in a permanently wet impoundment in such a manner as to provide for treatment through physical, chemical, and biological processes with subsequent gradual release of the stormwater. | Wet Detention Pond | Completed | 2010 | 16 | 5 | B | 39 | $350,000 | $7,035 | Not provided | Not provided | N/A | Structural | 2013 | North Indian River Lagoon | Not provided | Not provided | Not provided | Wet Detention Effciency Calculation and TA | yes | 41.6641 | 72.9143
8731 | City of Rockledge | North IRL | B | IR8-11 | 0.36 | 0.48 | 0.0059253 | 8.6877 | 1.1661 | 0.051478 | 0.0069095 | 1400 | Commercial and Services | ROCK-19 | Police Station/FDOT Retention | 39.059 | City of Rockledge | Not provided | Police Department Pond | "Wet detention" means the collection and temporary storage of stormwater in a permanently wet impoundment in such a manner as to provide for treatment through physical, chemical, and biological processes with subsequent gradual release of the stormwater. | Wet Detention Pond | Completed | 2010 | 16 | 5 | B | 39 | $350,000 | $7,035 | Not provided | Not provided | N/A | Structural | 2013 | North Indian River Lagoon | Not provided | Not provided | Not provided | Wet Detention Effciency Calculation and TA | yes | 97.0836 | 23.979
8732 | City of Rockledge | North IRL | B | IR8-11 | 0.36 | 0.48 | 0.46862 | 8.6877 | 1.1661 | 4.0712 | 0.54646 | 1750 | Governmental | ROCK-19 | Police Station/FDOT Retention | 39.059 | City of Rockledge | Not provided | Police Department Pond | "Wet detention" means the collection and temporary storage of stormwater in a permanently wet impoundment in such a manner as to provide for treatment through physical, chemical, and biological processes with subsequent gradual release of the stormwater. | Wet Detention Pond | Completed | 2010 | 16 | 5 | B | 39 | $350,000 | $7,035 | Not provided | Not provided | N/A | Structural | 2013 | North Indian River Lagoon | Not provided | Not provided | Not provided | Wet Detention Effciency Calculation and TA | yes | 178.6099 | 1896.4363
8733 | City of Rockledge | North IRL | B | IR8-11 | 0.36 | 0.48 | 0.33273 | 10.7555 | 1.4361 | 3.5787 | 0.47784 | 1400 | Commercial and Services | ROCK-19 | Police Station/FDOT Retention | 39.059 | City of Rockledge | Not provided | Police Department Pond | "Wet detention" means the collection and temporary storage of stormwater in a permanently wet impoundment in such a manner as to provide for treatment through physical, chemical, and biological processes with subsequent gradual release of the stormwater. | Wet Detention Pond | Completed | 2010 | 16 | 5 | B | 39 | $350,000 | $7,035 | Not provided | Not provided | N/A | Structural | 2013 | North Indian River Lagoon | Not provided | Not provided | Not provided | Wet Detention Effciency Calculation and TA | yes | 197.5753 | 1346.5101
8734 | City of Rockledge | North IRL | B | IR8-11 | 0.36 | 0.48 | 0.28503 | 10.7555 | 1.4361 | 3.0657 | 0.40934 | 1430 | Professional Services | ROCK-19 | Police Station/FDOT Retention | 39.059 | City of Rockledge | Not provided | Police Department Pond | "Wet detention" means the collection and temporary storage of stormwater in a permanently wet impoundment in such a manner as to provide for treatment through physical, chemical, and biological processes with subsequent gradual release of the stormwater. | Wet Detention Pond | Completed | 2010 | 16 | 5 | B | 39 | $350,000 | $7,035 | Not provided | Not provided | N/A | Structural | 2013 | North Indian River Lagoon | Not provided | Not provided | Not provided | Wet Detention Effciency Calculation and TA | yes | 136.7084 | 1153.4899
8735 | City of Rockledge | North IRL | B | IR8-11 | 0.36 | 0.48 | 0.0099602 | 9.0034 | 1.1995 | 0.089676 | 0.011948 | 1400 | Commercial and Services | ROCK-19 | Police Station/FDOT Retention | 39.059 | City of Rockledge | Not provided | Police Department Pond | "Wet detention" means the collection and temporary storage of stormwater in a permanently wet impoundment in such a manner as to provide for treatment through physical, chemical, and biological processes with subsequent gradual release of the stormwater. | Wet Detention Pond | Completed | 2010 | 16 | 5 | B | 39 | $350,000 | $7,035 | Not provided | Not provided | N/A | Structural | 2013 | North Indian River Lagoon | Not provided | Not provided | Not provided | Wet Detention Effciency Calculation and TA | yes | 63.9918 | 40.3076
8736 | Natural Lands | North IRL | B | IR8-11 | 0.36 | 0.48 | 0.031443 | 9.0034 | 1.1995 | 0.28309 | 0.037717 | 3100 | Herbaceous Dry Prairie | ROCK-19 | Police Station/FDOT Retention | 39.059 | City of Rockledge | Not provided | Police Department Pond | "Wet detention" means the collection and temporary storage of stormwater in a permanently wet impoundment in such a manner as to provide for treatment through physical, chemical, and biological processes with subsequent gradual release of the stormwater. | Wet Detention Pond | Completed | 2010 | 16 | 5 | B | 39 | $350,000 | $7,035 | Not provided | Not provided | N/A | Structural | 2013 | North Indian River Lagoon | Not provided | Not provided | Not provided | Wet Detention Effciency Calculation and TA | yes | 47.1787 | 127.2444
8737 | City of Rockledge | North IRL | B | IR8-11 | 0.36 | 0.48 | 0.14794 | 9.0034 | 1.1995 | 1.332 | 0.17746 | 8340 | Sewage Treatment | ROCK-19 | Police Station/FDOT Retention | 39.059 | City of Rockledge | Not provided | Police Department Pond | "Wet detention" means the collection and temporary storage of stormwater in a permanently wet impoundment in such a manner as to provide for treatment through physical, chemical, and biological processes with subsequent gradual release of the stormwater. | Wet Detention Pond | Completed | 2010 | 16 | 5 | B | 39 | $350,000 | $7,035 | Not provided | Not provided | N/A | Structural | 2013 | North Indian River Lagoon | Not provided | Not provided | Not provided | Wet Detention Effciency Calculation and TA | yes | 153.2401 | 598.6991
8738 | City of Rockledge | North IRL | B | IR8-11 | 0.36 | 0.48 | 0.2072 | 9.0034 | 1.1995 | 1.8655 | 0.24855 | 1750 | Governmental | ROCK-19 | Police Station/FDOT Retention | 39.059 | City of Rockledge | Not provided | Police Department Pond | "Wet detention" means the collection and temporary storage of stormwater in a permanently wet impoundment in such a manner as to provide for treatment through physical, chemical, and biological processes with subsequent gradual release of the stormwater. | Wet Detention Pond | Completed | 2010 | 16 | 5 | B | 39 | $350,000 | $7,035 | Not provided | Not provided | N/A | Structural | 2013 | North Indian River Lagoon | Not provided | Not provided | Not provided | Wet Detention Effciency Calculation and TA | yes | 118.6853 | 838.5242
8739 | City of Rockledge | North IRL | B | IR8-11 | 0.36 | 0.48 | 0.011867 | 9.0034 | 1.1995 | 0.10684 | 0.014235 | 1420 | Wholesale Sales and Services <Excluding warehouses associated with industrial use> | ROCK-19 | Police Station/FDOT Retention | 39.059 | City of Rockledge | Not provided | Police Department Pond | "Wet detention" means the collection and temporary storage of stormwater in a permanently wet impoundment in such a manner as to provide for treatment through physical, chemical, and biological processes with subsequent gradual release of the stormwater. | Wet Detention Pond | Completed | 2010 | 16 | 5 | B | 39 | $350,000 | $7,035 | Not provided | Not provided | N/A | Structural | 2013 | North Indian River Lagoon | Not provided | Not provided | Not provided | Wet Detention Effciency Calculation and TA | yes | 81.089 | 48.0232
8740 | City of Rockledge | North IRL | B | IR8-11 | 0.36 | 0.48 | 0.10959 | 9.4934 | 1.2833 | 1.0404 | 0.14063 | 1400 | Commercial and Services | ROCK-19 | Police Station/FDOT Retention | 39.059 | City of Rockledge | Not provided | Police Department Pond | "Wet detention" means the collection and temporary storage of stormwater in a permanently wet impoundment in such a manner as to provide for treatment through physical, chemical, and biological processes with subsequent gradual release of the stormwater. | Wet Detention Pond | Completed | 2010 | 16 | 5 | B | 39 | $350,000 | $7,035 | Not provided | Not provided | N/A | Structural | 2013 | North Indian River Lagoon | Not provided | Not provided | Not provided | Wet Detention Effciency Calculation and TA | yes | 95.0161 | 443.4959
8741 | City of Rockledge | North IRL | B | IR8-11 | 0.36 | 0.48 | 0.01075 | 9.4934 | 1.2833 | 0.10205 | 0.013795 | 8340 | Sewage Treatment | ROCK-19 | Police Station/FDOT Retention | 39.059 | City of Rockledge | Not provided | Police Department Pond | "Wet detention" means the collection and temporary storage of stormwater in a permanently wet impoundment in such a manner as to provide for treatment through physical, chemical, and biological processes with subsequent gradual release of the stormwater. | Wet Detention Pond | Completed | 2010 | 16 | 5 | B | 39 | $350,000 | $7,035 | Not provided | Not provided | N/A | Structural | 2013 | North Indian River Lagoon | Not provided | Not provided | Not provided | Wet Detention Effciency Calculation and TA | yes | 59.0959 | 43.5032
8742 | City of Rockledge | North IRL | B | IR8-11 | 0.36 | 0.48 | 0.40943 | 9.4934 | 1.2833 | 3.8869 | 0.52541 | 1420 | Wholesale Sales and Services <Excluding warehouses associated with industrial use> | ROCK-19 | Police Station/FDOT Retention | 39.059 | City of Rockledge | Not provided | Police Department Pond | "Wet detention" means the collection and temporary storage of stormwater in a permanently wet impoundment in such a manner as to provide for treatment through physical, chemical, and biological processes with subsequent gradual release of the stormwater. | Wet Detention Pond | Completed | 2010 | 16 | 5 | B | 39 | $350,000 | $7,035 | Not provided | Not provided | N/A | Structural | 2013 | North Indian River Lagoon | Not provided | Not provided | Not provided | Wet Detention Effciency Calculation and TA | yes | 161.7239 | 1656.9132
8743 | City of Rockledge | North IRL | B | IR8-11 | 0.36 | 0.48 | 0.087991 | 9.4934 | 1.2833 | 0.83533 | 0.11292 | 1420 | Wholesale Sales and Services <Excluding warehouses associated with industrial use> | ROCK-19 | Police Station/FDOT Retention | 39.059 | City of Rockledge | Not provided | Police Department Pond | "Wet detention" means the collection and temporary storage of stormwater in a permanently wet impoundment in such a manner as to provide for treatment through physical, chemical, and biological processes with subsequent gradual release of the stormwater. | Wet Detention Pond | Completed | 2010 | 16 | 5 | B | 39 | $350,000 | $7,035 | Not provided | Not provided | N/A | Structural | 2013 | North Indian River Lagoon | Not provided | Not provided | Not provided | Wet Detention Effciency Calculation and TA | yes | 93.1747 | 356.0877
8744 | Natural Lands | North IRL | B | IR8-11 | 0.36 | 0.48 | 0.1934 | 8.2758 | 1.0028 | 1.6006 | 0.19393 | 3100 | Herbaceous Dry Prairie | ROCK-19 | Police Station/FDOT Retention | 39.059 | City of Rockledge | Not provided | Police Department Pond | "Wet detention" means the collection and temporary storage of stormwater in a permanently wet impoundment in such a manner as to provide for treatment through physical, chemical, and biological processes with subsequent gradual release of the stormwater. | Wet Detention Pond | Completed | 2010 | 16 | 5 | B | 39 | $350,000 | $7,035 | Not provided | Not provided | N/A | Structural | 2013 | North Indian River Lagoon | Not provided | Not provided | Not provided | Wet Detention Effciency Calculation and TA | yes | 135.2642 | 782.6702
8745 | City of Rockledge | North IRL | B | IR8-11 | 0.36 | 0.48 | 0.19274 | 10.1361 | 1.3615 | 1.9536 | 0.26241 | 1400 | Commercial and Services | ROCK-19 | Police Station/FDOT Retention | 39.059 | City of Rockledge | Not provided | Police Department Pond | "Wet detention" means the collection and temporary storage of stormwater in a permanently wet impoundment in such a manner as to provide for treatment through physical, chemical, and biological processes with subsequent gradual release of the stormwater. | Wet Detention Pond | Completed | 2010 | 16 | 5 | B | 39 | $350,000 | $7,035 | Not provided | Not provided | N/A | Structural | 2013 | North Indian River Lagoon | Not provided | Not provided | Not provided | Wet Detention Effciency Calculation and TA | yes | 214.9649 | 779.973
8746 | City of Rockledge | North IRL | B | IR8-11 | 0.36 | 0.48 | 0.42503 | 10.1361 | 1.3615 | 4.3081 | 0.57867 | 1430 | Professional Services | ROCK-19 | Police Station/FDOT Retention | 39.059 | City of Rockledge | Not provided | Police Department Pond | "Wet detention" means the collection and temporary storage of stormwater in a permanently wet impoundment in such a manner as to provide for treatment through physical, chemical, and biological processes with subsequent gradual release of the stormwater. | Wet Detention Pond | Completed | 2010 | 16 | 5 | B | 39 | $350,000 | $7,035 | Not provided | Not provided | N/A | Structural | 2013 | North Indian River Lagoon | Not provided | Not provided | Not provided | Wet Detention Effciency Calculation and TA | yes | 162.2373 | 1720.027
8747 | City of Rockledge | North IRL | B | IR8-11 | 0.36 | 0.48 | 0.18252 | 4.5955 | 0.73372 | 0.83876 | 0.13392 | 1300 | Residential, High Density | ROCK-20 | Huntington Lakes I | 36.9366 | City of Rockledge | Not provided | Huntington Lakes I | "Wet detention" means the collection and temporary storage of stormwater in a permanently wet impoundment in such a manner as to provide for treatment through physical, chemical, and biological processes with subsequent gradual release of the stormwater. | Wet Detention Pond | Completed | 2014 | 8 | 2 | B | 37 | $950,000 | Not provided | Not provided | Not provided | N/A | Structural | 2013 | North Indian River Lagoon | Not provided | Not provided | Not provided | Wet Detention Effciency Calculation and TA | yes | 155.7181 | 738.6191
8748 | Natural Lands | North IRL | B | IR8-11 | 0.36 | 0.48 | 0.11687 | 4.5955 | 0.73372 | 0.53706 | 0.085747 | 5300 | Reservoirs | ROCK-20 | Huntington Lakes I | 36.9366 | City of Rockledge | Not provided | Huntington Lakes I | "Wet detention" means the collection and temporary storage of stormwater in a permanently wet impoundment in such a manner as to provide for treatment through physical, chemical, and biological processes with subsequent gradual release of the stormwater. | Wet Detention Pond | Completed | 2014 | 8 | 2 | B | 37 | $950,000 | Not provided | Not provided | Not provided | N/A | Structural | 2013 | North Indian River Lagoon | Not provided | Not provided | Not provided | Wet Detention Effciency Calculation and TA | yes | 108.0598 | 472.9369
8749 | City of Rockledge | North IRL | B | IR8-11 | 0.36 | 0.48 | 0.10898 | 4.5955 | 0.73372 | 0.5008 | 0.079958 | 1210 | Fixed Single Family Units | ROCK-20 | Huntington Lakes I | 36.9366 | City of Rockledge | Not provided | Huntington Lakes I | "Wet detention" means the collection and temporary storage of stormwater in a permanently wet impoundment in such a manner as to provide for treatment through physical, chemical, and biological processes with subsequent gradual release of the stormwater. | Wet Detention Pond | Completed | 2014 | 8 | 2 | B | 37 | $950,000 | Not provided | Not provided | Not provided | N/A | Structural | 2013 | North Indian River Lagoon | Not provided | Not provided | Not provided | Wet Detention Effciency Calculation and TA | yes | 96.8562 | 441.0102
8750 | City of Rockledge | North IRL | B | IR8-11 | 0.36 | 0.48 | 0.12347 | 4.5955 | 0.73372 | 0.56741 | 0.090594 | 1210 | Fixed Single Family Units | ROCK-20 | Huntington Lakes I | 36.9366 | City of Rockledge | Not provided | Huntington Lakes I | "Wet detention" means the collection and temporary storage of stormwater in a permanently wet impoundment in such a manner as to provide for treatment through physical, chemical, and biological processes with subsequent gradual release of the stormwater. | Wet Detention Pond | Completed | 2014 | 8 | 2 | B | 37 | $950,000 | Not provided | Not provided | Not provided | N/A | Structural | 2013 | North Indian River Lagoon | Not provided | Not provided | Not provided | Wet Detention Effciency Calculation and TA | yes | 95.4497 | 499.67
8751 | City of Rockledge | North IRL | B | IR8-11 | 0.36 | 0.48 | 0.074575 | 4.5955 | 0.73372 | 0.34271 | 0.054717 | 1210 | Fixed Single Family Units | ROCK-20 | Huntington Lakes I | 36.9366 | City of Rockledge | Not provided | Huntington Lakes I | "Wet detention" means the collection and temporary storage of stormwater in a permanently wet impoundment in such a manner as to provide for treatment through physical, chemical, and biological processes with subsequent gradual release of the stormwater. | Wet Detention Pond | Completed | 2014 | 8 | 2 | B | 37 | $950,000 | Not provided | Not provided | Not provided | N/A | Structural | 2013 | North Indian River Lagoon | Not provided | Not provided | Not provided | Wet Detention Effciency Calculation and TA | yes | 74.5449 | 301.7927
8752 | City of Rockledge | North IRL | B | IR8-11 | 0.36 | 0.48 | 0.01136 | 4.5955 | 0.73372 | 0.052204 | 0.0083349 | 1210 | Fixed Single Family Units | ROCK-20 | Huntington Lakes I | 36.9366 | City of Rockledge | Not provided | Huntington Lakes I | "Wet detention" means the collection and temporary storage of stormwater in a permanently wet impoundment in such a manner as to provide for treatment through physical, chemical, and biological processes with subsequent gradual release of the stormwater. | Wet Detention Pond | Completed | 2014 | 8 | 2 | B | 37 | $950,000 | Not provided | Not provided | Not provided | N/A | Structural | 2013 | North Indian River Lagoon | Not provided | Not provided | Not provided | Wet Detention Effciency Calculation and TA | yes | 29.4378 | 45.9711
8753 | City of Rockledge | North IRL | B | IR8-11 | 0.36 | 0.48 | 0.14114 | 0.74133 | 0.17468 | 0.10463 | 0.024655 | 1300 | Residential, High Density | ROCK-20 | Huntington Lakes I | 36.9366 | City of Rockledge | Not provided | Huntington Lakes I | "Wet detention" means the collection and temporary storage of stormwater in a permanently wet impoundment in such a manner as to provide for treatment through physical, chemical, and biological processes with subsequent gradual release of the stormwater. | Wet Detention Pond | Completed | 2014 | 8 | 2 | B | 37 | $950,000 | Not provided | Not provided | Not provided | N/A | Structural | 2013 | North Indian River Lagoon | Not provided | Not provided | Not provided | Wet Detention Effciency Calculation and TA | yes | 122.4075 | 571.1781
8754 | Natural Lands | North IRL | B | IR8-11 | 0.36 | 0.48 | 0.28879 | 0.74133 | 0.17468 | 0.21409 | 0.050447 | 5300 | Reservoirs | ROCK-20 | Huntington Lakes I | 36.9366 | City of Rockledge | Not provided | Huntington Lakes I | "Wet detention" means the collection and temporary storage of stormwater in a permanently wet impoundment in such a manner as to provide for treatment through physical, chemical, and biological processes with subsequent gradual release of the stormwater. | Wet Detention Pond | Completed | 2014 | 8 | 2 | B | 37 | $950,000 | Not provided | Not provided | Not provided | N/A | Structural | 2013 | North Indian River Lagoon | Not provided | Not provided | Not provided | Wet Detention Effciency Calculation and TA | yes | 149.9944 | 1168.6939
8755 | City of Rockledge | North IRL | B | IR8-11 | 0.36 | 0.48 | 0.00047064 | 0.74133 | 0.17468 | 0.0003489 | 8.2213e-05 | 1210 | Fixed Single Family Units | ROCK-20 | Huntington Lakes I | 36.9366 | City of Rockledge | Not provided | Huntington Lakes I | "Wet detention" means the collection and temporary storage of stormwater in a permanently wet impoundment in such a manner as to provide for treatment through physical, chemical, and biological processes with subsequent gradual release of the stormwater. | Wet Detention Pond | Completed | 2014 | 8 | 2 | B | 37 | $950,000 | Not provided | Not provided | Not provided | N/A | Structural | 2013 | North Indian River Lagoon | Not provided | Not provided | Not provided | Wet Detention Effciency Calculation and TA | yes | 8.2609 | 1.9046
8756 | City of Rockledge | North IRL | B | IR8-11 | 0.36 | 0.48 | 0.035693 | 0.74133 | 0.17468 | 0.02646 | 0.0062349 | 1210 | Fixed Single Family Units | ROCK-20 | Huntington Lakes I | 36.9366 | City of Rockledge | Not provided | Huntington Lakes I | "Wet detention" means the collection and temporary storage of stormwater in a permanently wet impoundment in such a manner as to provide for treatment through physical, chemical, and biological processes with subsequent gradual release of the stormwater. | Wet Detention Pond | Completed | 2014 | 8 | 2 | B | 37 | $950,000 | Not provided | Not provided | Not provided | N/A | Structural | 2013 | North Indian River Lagoon | Not provided | Not provided | Not provided | Wet Detention Effciency Calculation and TA | yes | 48.8671 | 144.4437
8757 | City of Rockledge | North IRL | B | IR8-11 | 0.36 | 0.48 | 0.066228 | 0.74133 | 0.17468 | 0.049097 | 0.011569 | 1210 | Fixed Single Family Units | ROCK-20 | Huntington Lakes I | 36.9366 | City of Rockledge | Not provided | Huntington Lakes I | "Wet detention" means the collection and temporary storage of stormwater in a permanently wet impoundment in such a manner as to provide for treatment through physical, chemical, and biological processes with subsequent gradual release of the stormwater. | Wet Detention Pond | Completed | 2014 | 8 | 2 | B | 37 | $950,000 | Not provided | Not provided | Not provided | N/A | Structural | 2013 | North Indian River Lagoon | Not provided | Not provided | Not provided | Wet Detention Effciency Calculation and TA | yes | 65.7746 | 268.017
8758 | City of Rockledge | North IRL | B | IR8-11 | 0.36 | 0.48 | 0.069286 | 0.74133 | 0.17468 | 0.051364 | 0.012103 | 1210 | Fixed Single Family Units | ROCK-20 | Huntington Lakes I | 36.9366 | City of Rockledge | Not provided | Huntington Lakes I | "Wet detention" means the collection and temporary storage of stormwater in a permanently wet impoundment in such a manner as to provide for treatment through physical, chemical, and biological processes with subsequent gradual release of the stormwater. | Wet Detention Pond | Completed | 2014 | 8 | 2 | B | 37 | $950,000 | Not provided | Not provided | Not provided | N/A | Structural | 2013 | North Indian River Lagoon | Not provided | Not provided | Not provided | Wet Detention Effciency Calculation and TA | yes | 67.1537 | 280.3914
8759 | City of Rockledge | North IRL | B | IR8-11 | 0.36 | 0.48 | 0.016154 | 0.74133 | 0.17468 | 0.011975 | 0.0028218 | 1210 | Fixed Single Family Units | ROCK-20 | Huntington Lakes I | 36.9366 | City of Rockledge | Not provided | Huntington Lakes I | "Wet detention" means the collection and temporary storage of stormwater in a permanently wet impoundment in such a manner as to provide for treatment through physical, chemical, and biological processes with subsequent gradual release of the stormwater. | Wet Detention Pond | Completed | 2014 | 8 | 2 | B | 37 | $950,000 | Not provided | Not provided | Not provided | N/A | Structural | 2013 | North Indian River Lagoon | Not provided | Not provided | Not provided | Wet Detention Effciency Calculation and TA | yes | 40.2438 | 65.3713
8760 | City of Rockledge | North IRL | B | IR8-11 | 0.36 | 0.48 | 0.0037328 | 8.8087 | 1.2842 | 0.032881 | 0.0047937 | 1200 | Residential, Medium Density-Two-five dwellingunits per acre | ROCK-20 | Huntington Lakes I | 36.9366 | City of Rockledge | Not provided | Huntington Lakes I | "Wet detention" means the collection and temporary storage of stormwater in a permanently wet impoundment in such a manner as to provide for treatment through physical, chemical, and biological processes with subsequent gradual release of the stormwater. | Wet Detention Pond | Completed | 2014 | 8 | 2 | B | 37 | $950,000 | Not provided | Not provided | Not provided | N/A | Structural | 2013 | North Indian River Lagoon | Not provided | Not provided | Not provided | Wet Detention Effciency Calculation and TA | yes | 100.6467 | 15.1062
8761 | City of Rockledge | North IRL | B | IR8-11 | 0.36 | 0.48 | 0.017764 | 8.8087 | 1.2842 | 0.15648 | 0.022813 | 1210 | Fixed Single Family Units | ROCK-20 | Huntington Lakes I | 36.9366 | City of Rockledge | Not provided | Huntington Lakes I | "Wet detention" means the collection and temporary storage of stormwater in a permanently wet impoundment in such a manner as to provide for treatment through physical, chemical, and biological processes with subsequent gradual release of the stormwater. | Wet Detention Pond | Completed | 2014 | 8 | 2 | B | 37 | $950,000 | Not provided | Not provided | Not provided | N/A | Structural | 2013 | North Indian River Lagoon | Not provided | Not provided | Not provided | Wet Detention Effciency Calculation and TA | yes | 58.7569 | 71.8891
8762 | City of Rockledge | North IRL | B | IR8-11 | 0.36 | 0.48 | 0.11176 | 8.8087 | 1.2842 | 0.9845 | 0.14353 | 1210 | Fixed Single Family Units | ROCK-20 | Huntington Lakes I | 36.9366 | City of Rockledge | Not provided | Huntington Lakes I | "Wet detention" means the collection and temporary storage of stormwater in a permanently wet impoundment in such a manner as to provide for treatment through physical, chemical, and biological processes with subsequent gradual release of the stormwater. | Wet Detention Pond | Completed | 2014 | 8 | 2 | B | 37 | $950,000 | Not provided | Not provided | Not provided | N/A | Structural | 2013 | North Indian River Lagoon | Not provided | Not provided | Not provided | Wet Detention Effciency Calculation and TA | yes | 87.4483 | 452.2942
8763 | City of Rockledge | North IRL | B | IR8-11 | 0.36 | 0.48 | 0.11346 | 8.8087 | 1.2842 | 0.99942 | 0.1457 | 1210 | Fixed Single Family Units | ROCK-20 | Huntington Lakes I | 36.9366 | City of Rockledge | Not provided | Huntington Lakes I | "Wet detention" means the collection and temporary storage of stormwater in a permanently wet impoundment in such a manner as to provide for treatment through physical, chemical, and biological processes with subsequent gradual release of the stormwater. | Wet Detention Pond | Completed | 2014 | 8 | 2 | B | 37 | $950,000 | Not provided | Not provided | Not provided | N/A | Structural | 2013 | North Indian River Lagoon | Not provided | Not provided | Not provided | Wet Detention Effciency Calculation and TA | yes | 88.2646 | 459.1517
8764 | City of Rockledge | North IRL | B | IR8-11 | 0.36 | 0.48 | 0.093799 | 8.8087 | 1.2842 | 0.82625 | 0.12046 | 1210 | Fixed Single Family Units | ROCK-20 | Huntington Lakes I | 36.9366 | City of Rockledge | Not provided | Huntington Lakes I | "Wet detention" means the collection and temporary storage of stormwater in a permanently wet impoundment in such a manner as to provide for treatment through physical, chemical, and biological processes with subsequent gradual release of the stormwater. | Wet Detention Pond | Completed | 2014 | 8 | 2 | B | 37 | $950,000 | Not provided | Not provided | Not provided | N/A | Structural | 2013 | North Indian River Lagoon | Not provided | Not provided | Not provided | Wet Detention Effciency Calculation and TA | yes | 82.8106 | 379.5907
8765 | City of Rockledge | North IRL | B | IR8-11 | 0.36 | 0.48 | 0.45911 | 7.2189 | 1.1842 | 3.3143 | 0.5437 | 1300 | Residential, High Density | ROCK-20 | Huntington Lakes I | 36.9366 | City of Rockledge | Not provided | Huntington Lakes I | "Wet detention" means the collection and temporary storage of stormwater in a permanently wet impoundment in such a manner as to provide for treatment through physical, chemical, and biological processes with subsequent gradual release of the stormwater. | Wet Detention Pond | Completed | 2014 | 8 | 2 | B | 37 | $950,000 | Not provided | Not provided | Not provided | N/A | Structural | 2013 | North Indian River Lagoon | Not provided | Not provided | Not provided | Wet Detention Effciency Calculation and TA | yes | 191.3111 | 1857.9396
8766 | Natural Lands | North IRL | B | IR8-11 | 0.36 | 0.48 | 0.0097136 | 7.2189 | 1.1842 | 0.070122 | 0.011503 | 5300 | Reservoirs | ROCK-20 | Huntington Lakes I | 36.9366 | City of Rockledge | Not provided | Huntington Lakes I | "Wet detention" means the collection and temporary storage of stormwater in a permanently wet impoundment in such a manner as to provide for treatment through physical, chemical, and biological processes with subsequent gradual release of the stormwater. | Wet Detention Pond | Completed | 2014 | 8 | 2 | B | 37 | $950,000 | Not provided | Not provided | Not provided | N/A | Structural | 2013 | North Indian River Lagoon | Not provided | Not provided | Not provided | Wet Detention Effciency Calculation and TA | yes | 32.9684 | 39.3096
8767 | Natural Lands | North IRL | B | IR8-11 | 0.36 | 0.48 | 0.093376 | 7.2189 | 1.1842 | 0.67408 | 0.11058 | 6430 | Wet prairies | ROCK-20 | Huntington Lakes I | 36.9366 | City of Rockledge | Not provided | Huntington Lakes I | "Wet detention" means the collection and temporary storage of stormwater in a permanently wet impoundment in such a manner as to provide for treatment through physical, chemical, and biological processes with subsequent gradual release of the stormwater. | Wet Detention Pond | Completed | 2014 | 8 | 2 | B | 37 | $950,000 | Not provided | Not provided | Not provided | N/A | Structural | 2013 | North Indian River Lagoon | Not provided | Not provided | Not provided | Wet Detention Effciency Calculation and TA | yes | 96.2672 | 377.8808
8768 | City of Rockledge | North IRL | B | IR8-11 | 0.36 | 0.48 | 0.042553 | 7.2189 | 1.1842 | 0.30719 | 0.050393 | 1210 | Fixed Single Family Units | ROCK-20 | Huntington Lakes I | 36.9366 | City of Rockledge | Not provided | Huntington Lakes I | "Wet detention" means the collection and temporary storage of stormwater in a permanently wet impoundment in such a manner as to provide for treatment through physical, chemical, and biological processes with subsequent gradual release of the stormwater. | Wet Detention Pond | Completed | 2014 | 8 | 2 | B | 37 | $950,000 | Not provided | Not provided | Not provided | N/A | Structural | 2013 | North Indian River Lagoon | Not provided | Not provided | Not provided | Wet Detention Effciency Calculation and TA | yes | 66.971 | 172.2063
8769 | City of Rockledge | North IRL | B | IR8-11 | 0.36 | 0.48 | 0.013013 | 7.2189 | 1.1842 | 0.093943 | 0.015411 | 1210 | Fixed Single Family Units | ROCK-20 | Huntington Lakes I | 36.9366 | City of Rockledge | Not provided | Huntington Lakes I | "Wet detention" means the collection and temporary storage of stormwater in a permanently wet impoundment in such a manner as to provide for treatment through physical, chemical, and biological processes with subsequent gradual release of the stormwater. | Wet Detention Pond | Completed | 2014 | 8 | 2 | B | 37 | $950,000 | Not provided | Not provided | Not provided | N/A | Structural | 2013 | North Indian River Lagoon | Not provided | Not provided | Not provided | Wet Detention Effciency Calculation and TA | yes | 38.8656 | 52.6636
8770 | City of Rockledge | North IRL | B | IR8-11 | 0.36 | 0.48 | 0.033206 | 5.2532 | 0.64238 | 0.17444 | 0.021331 | 1300 | Residential, High Density | ROCK-20 | Huntington Lakes I | 36.9366 | City of Rockledge | Not provided | Huntington Lakes I | "Wet detention" means the collection and temporary storage of stormwater in a permanently wet impoundment in such a manner as to provide for treatment through physical, chemical, and biological processes with subsequent gradual release of the stormwater. | Wet Detention Pond | Completed | 2014 | 8 | 2 | B | 37 | $950,000 | Not provided | Not provided | Not provided | N/A | Structural | 2013 | North Indian River Lagoon | Not provided | Not provided | Not provided | Wet Detention Effciency Calculation and TA | yes | 54.4398 | 134.3811
8771 | Natural Lands | North IRL | B | IR8-11 | 0.36 | 0.48 | 0.19187 | 5.2532 | 0.64238 | 1.0079 | 0.12325 | 6430 | Wet prairies | ROCK-20 | Huntington Lakes I | 36.9366 | City of Rockledge | Not provided | Huntington Lakes I | "Wet detention" means the collection and temporary storage of stormwater in a permanently wet impoundment in such a manner as to provide for treatment through physical, chemical, and biological processes with subsequent gradual release of the stormwater. | Wet Detention Pond | Completed | 2014 | 8 | 2 | B | 37 | $950,000 | Not provided | Not provided | Not provided | N/A | Structural | 2013 | North Indian River Lagoon | Not provided | Not provided | Not provided | Wet Detention Effciency Calculation and TA | yes | 147.9717 | 776.4708
8772 | Natural Lands | North IRL | B | IR8-11 | 0.36 | 0.48 | 0.39269 | 5.2532 | 0.64238 | 2.0629 | 0.25225 | 6460 | Mixed scrub-shrub wetland | ROCK-20 | Huntington Lakes I | 36.9366 | City of Rockledge | Not provided | Huntington Lakes I | "Wet detention" means the collection and temporary storage of stormwater in a permanently wet impoundment in such a manner as to provide for treatment through physical, chemical, and biological processes with subsequent gradual release of the stormwater. | Wet Detention Pond | Completed | 2014 | 8 | 2 | B | 37 | $950,000 | Not provided | Not provided | Not provided | N/A | Structural | 2013 | North Indian River Lagoon | Not provided | Not provided | Not provided | Wet Detention Effciency Calculation and TA | yes | 166.8945 | 1589.1481
8773 | City of Rockledge | North IRL | B | IR8-11 | 0.36 | 0.48 | 0.18198 | 8.467 | 1.394 | 1.5409 | 0.25369 | 1300 | Residential, High Density | ROCK-20 | Huntington Lakes I | 36.9366 | City of Rockledge | Not provided | Huntington Lakes I | "Wet detention" means the collection and temporary storage of stormwater in a permanently wet impoundment in such a manner as to provide for treatment through physical, chemical, and biological processes with subsequent gradual release of the stormwater. | Wet Detention Pond | Completed | 2014 | 8 | 2 | B | 37 | $950,000 | Not provided | Not provided | Not provided | N/A | Structural | 2013 | North Indian River Lagoon | Not provided | Not provided | Not provided | Wet Detention Effciency Calculation and TA | yes | 129.7314 | 736.4608
8774 | City of Rockledge | North IRL | B | IR8-11 | 0.36 | 0.48 | 0.0014006 | 8.467 | 1.394 | 0.011859 | 0.0019524 | 7420 | Borrow areas | ROCK-20 | Huntington Lakes I | 36.9366 | City of Rockledge | Not provided | Huntington Lakes I | "Wet detention" means the collection and temporary storage of stormwater in a permanently wet impoundment in such a manner as to provide for treatment through physical, chemical, and biological processes with subsequent gradual release of the stormwater. | Wet Detention Pond | Completed | 2014 | 8 | 2 | B | 37 | $950,000 | Not provided | Not provided | Not provided | N/A | Structural | 2013 | North Indian River Lagoon | Not provided | Not provided | Not provided | Wet Detention Effciency Calculation and TA | yes | 34.2574 | 5.668
8775 | City of Rockledge | North IRL | B | IR8-11 | 0.36 | 0.48 | 0.055787 | 8.467 | 1.394 | 0.47235 | 0.077768 | 1210 | Fixed Single Family Units | ROCK-20 | Huntington Lakes I | 36.9366 | City of Rockledge | Not provided | Huntington Lakes I | "Wet detention" means the collection and temporary storage of stormwater in a permanently wet impoundment in such a manner as to provide for treatment through physical, chemical, and biological processes with subsequent gradual release of the stormwater. | Wet Detention Pond | Completed | 2014 | 8 | 2 | B | 37 | $950,000 | Not provided | Not provided | Not provided | N/A | Structural | 2013 | North Indian River Lagoon | Not provided | Not provided | Not provided | Wet Detention Effciency Calculation and TA | yes | 60.5206 | 225.7628
8776 | City of Rockledge | North IRL | B | IR8-11 | 0.36 | 0.48 | 0.028896 | 6.4121 | 0.86037 | 0.18529 | 0.024861 | 1200 | Residential, Medium Density-Two-five dwellingunits per acre | ROCK-20 | Huntington Lakes I | 36.9366 | City of Rockledge | Not provided | Huntington Lakes I | "Wet detention" means the collection and temporary storage of stormwater in a permanently wet impoundment in such a manner as to provide for treatment through physical, chemical, and biological processes with subsequent gradual release of the stormwater. | Wet Detention Pond | Completed | 2014 | 8 | 2 | B | 37 | $950,000 | Not provided | Not provided | Not provided | N/A | Structural | 2013 | North Indian River Lagoon | Not provided | Not provided | Not provided | Wet Detention Effciency Calculation and TA | yes | 106.6242 | 116.9387
8777 | Natural Lands | North IRL | B | IR8-11 | 0.36 | 0.48 | 0.0024171 | 6.4121 | 0.86037 | 0.015499 | 0.0020796 | 5300 | Reservoirs | ROCK-20 | Huntington Lakes I | 36.9366 | City of Rockledge | Not provided | Huntington Lakes I | "Wet detention" means the collection and temporary storage of stormwater in a permanently wet impoundment in such a manner as to provide for treatment through physical, chemical, and biological processes with subsequent gradual release of the stormwater. | Wet Detention Pond | Completed | 2014 | 8 | 2 | B | 37 | $950,000 | Not provided | Not provided | Not provided | N/A | Structural | 2013 | North Indian River Lagoon | Not provided | Not provided | Not provided | Wet Detention Effciency Calculation and TA | yes | 14.7575 | 9.7817
8778 | Natural Lands | North IRL | B | IR8-11 | 0.36 | 0.48 | 0.39755 | 6.4121 | 0.86037 | 2.5492 | 0.34204 | 6430 | Wet prairies | ROCK-20 | Huntington Lakes I | 36.9366 | City of Rockledge | Not provided | Huntington Lakes I | "Wet detention" means the collection and temporary storage of stormwater in a permanently wet impoundment in such a manner as to provide for treatment through physical, chemical, and biological processes with subsequent gradual release of the stormwater. | Wet Detention Pond | Completed | 2014 | 8 | 2 | B | 37 | $950,000 | Not provided | Not provided | Not provided | N/A | Structural | 2013 | North Indian River Lagoon | Not provided | Not provided | Not provided | Wet Detention Effciency Calculation and TA | yes | 163.6263 | 1608.8427
8779 | City of Rockledge | North IRL | B | IR8-11 | 0.36 | 0.48 | 0.0012376 | 6.4121 | 0.86037 | 0.0079355 | 0.0010648 | 1210 | Fixed Single Family Units | ROCK-20 | Huntington Lakes I | 36.9366 | City of Rockledge | Not provided | Huntington Lakes I | "Wet detention" means the collection and temporary storage of stormwater in a permanently wet impoundment in such a manner as to provide for treatment through physical, chemical, and biological processes with subsequent gradual release of the stormwater. | Wet Detention Pond | Completed | 2014 | 8 | 2 | B | 37 | $950,000 | Not provided | Not provided | Not provided | N/A | Structural | 2013 | North Indian River Lagoon | Not provided | Not provided | Not provided | Wet Detention Effciency Calculation and TA | yes | 11.7565 | 5.0083
8780 | City of Rockledge | North IRL | B | IR8-11 | 0.36 | 0.48 | 0.0077277 | 6.4121 | 0.86037 | 0.049551 | 0.0066487 | 1210 | Fixed Single Family Units | ROCK-20 | Huntington Lakes I | 36.9366 | City of Rockledge | Not provided | Huntington Lakes I | "Wet detention" means the collection and temporary storage of stormwater in a permanently wet impoundment in such a manner as to provide for treatment through physical, chemical, and biological processes with subsequent gradual release of the stormwater. | Wet Detention Pond | Completed | 2014 | 8 | 2 | B | 37 | $950,000 | Not provided | Not provided | Not provided | N/A | Structural | 2013 | North Indian River Lagoon | Not provided | Not provided | Not provided | Wet Detention Effciency Calculation and TA | yes | 49.1422 | 31.2729
8781 | City of Rockledge | North IRL | B | IR8-11 | 0.36 | 0.48 | 0.0055568 | 6.4121 | 0.86037 | 0.035631 | 0.0047809 | 1210 | Fixed Single Family Units | ROCK-20 | Huntington Lakes I | 36.9366 | City of Rockledge | Not provided | Huntington Lakes I | "Wet detention" means the collection and temporary storage of stormwater in a permanently wet impoundment in such a manner as to provide for treatment through physical, chemical, and biological processes with subsequent gradual release of the stormwater. | Wet Detention Pond | Completed | 2014 | 8 | 2 | B | 37 | $950,000 | Not provided | Not provided | Not provided | N/A | Structural | 2013 | North Indian River Lagoon | Not provided | Not provided | Not provided | Wet Detention Effciency Calculation and TA | yes | 31.3169 | 22.4877
8782 | City of Rockledge | North IRL | B | IR8-11 | 0.36 | 0.48 | 0.00029818 | 3.9585 | 0.33472 | 0.0011803 | 9.9805e-05 | 1300 | Residential, High Density | ROCK-20 | Huntington Lakes I | 36.9366 | City of Rockledge | Not provided | Huntington Lakes I | "Wet detention" means the collection and temporary storage of stormwater in a permanently wet impoundment in such a manner as to provide for treatment through physical, chemical, and biological processes with subsequent gradual release of the stormwater. | Wet Detention Pond | Completed | 2014 | 8 | 2 | B | 37 | $950,000 | Not provided | Not provided | Not provided | N/A | Structural | 2013 | North Indian River Lagoon | Not provided | Not provided | Not provided | Wet Detention Effciency Calculation and TA | yes | 5.5104 | 1.2067
8783 | Natural Lands | North IRL | B | IR8-11 | 0.36 | 0.48 | 0.015863 | 3.9585 | 0.33472 | 0.062793 | 0.0053097 | 6300 | Wetland Forested Mixed | ROCK-20 | Huntington Lakes I | 36.9366 | City of Rockledge | Not provided | Huntington Lakes I | "Wet detention" means the collection and temporary storage of stormwater in a permanently wet impoundment in such a manner as to provide for treatment through physical, chemical, and biological processes with subsequent gradual release of the stormwater. | Wet Detention Pond | Completed | 2014 | 8 | 2 | B | 37 | $950,000 | Not provided | Not provided | Not provided | N/A | Structural | 2013 | North Indian River Lagoon | Not provided | Not provided | Not provided | Wet Detention Effciency Calculation and TA | yes | 35.3762 | 64.1953
8784 | City of Rockledge | North IRL | B | IR8-11 | 0.36 | 0.48 | 0.081344 | 3.9585 | 0.33472 | 0.322 | 0.027228 | 7420 | Borrow areas | ROCK-20 | Huntington Lakes I | 36.9366 | City of Rockledge | Not provided | Huntington Lakes I | "Wet detention" means the collection and temporary storage of stormwater in a permanently wet impoundment in such a manner as to provide for treatment through physical, chemical, and biological processes with subsequent gradual release of the stormwater. | Wet Detention Pond | Completed | 2014 | 8 | 2 | B | 37 | $950,000 | Not provided | Not provided | Not provided | N/A | Structural | 2013 | North Indian River Lagoon | Not provided | Not provided | Not provided | Wet Detention Effciency Calculation and TA | yes | 89.2809 | 329.189
8785 | City of Rockledge | North IRL | B | IR8-11 | 0.36 | 0.48 | 0.029889 | 3.9585 | 0.33472 | 0.11831 | 0.010004 | 1210 | Fixed Single Family Units | ROCK-20 | Huntington Lakes I | 36.9366 | City of Rockledge | Not provided | Huntington Lakes I | "Wet detention" means the collection and temporary storage of stormwater in a permanently wet impoundment in such a manner as to provide for treatment through physical, chemical, and biological processes with subsequent gradual release of the stormwater. | Wet Detention Pond | Completed | 2014 | 8 | 2 | B | 37 | $950,000 | Not provided | Not provided | Not provided | N/A | Structural | 2013 | North Indian River Lagoon | Not provided | Not provided | Not provided | Wet Detention Effciency Calculation and TA | yes | 46.7518 | 120.9545
8786 | City of Rockledge | North IRL | B | IR8-11 | 0.36 | 0.48 | 0.10777 | 9.2953 | 1.4631 | 1.0018 | 0.15768 | 1300 | Residential, High Density | ROCK-20 | Huntington Lakes I | 36.9366 | City of Rockledge | Not provided | Huntington Lakes I | "Wet detention" means the collection and temporary storage of stormwater in a permanently wet impoundment in such a manner as to provide for treatment through physical, chemical, and biological processes with subsequent gradual release of the stormwater. | Wet Detention Pond | Completed | 2014 | 8 | 2 | B | 37 | $950,000 | Not provided | Not provided | Not provided | N/A | Structural | 2013 | North Indian River Lagoon | Not provided | Not provided | Not provided | Wet Detention Effciency Calculation and TA | yes | 117.5114 | 436.1388
8787 | City of Rockledge | North IRL | B | IR8-11 | 0.36 | 0.48 | 0.066548 | 9.2953 | 1.4631 | 0.61858 | 0.097364 | 1210 | Fixed Single Family Units | ROCK-20 | Huntington Lakes I | 36.9366 | City of Rockledge | Not provided | Huntington Lakes I | "Wet detention" means the collection and temporary storage of stormwater in a permanently wet impoundment in such a manner as to provide for treatment through physical, chemical, and biological processes with subsequent gradual release of the stormwater. | Wet Detention Pond | Completed | 2014 | 8 | 2 | B | 37 | $950,000 | Not provided | Not provided | Not provided | N/A | Structural | 2013 | North Indian River Lagoon | Not provided | Not provided | Not provided | Wet Detention Effciency Calculation and TA | yes | 69.9531 | 269.3109
8788 | City of Rockledge | North IRL | B | IR8-11 | 0.36 | 0.48 | 0.1473 | 9.2953 | 1.4631 | 1.3692 | 0.21551 | 1210 | Fixed Single Family Units | ROCK-20 | Huntington Lakes I | 36.9366 | City of Rockledge | Not provided | Huntington Lakes I | "Wet detention" means the collection and temporary storage of stormwater in a permanently wet impoundment in such a manner as to provide for treatment through physical, chemical, and biological processes with subsequent gradual release of the stormwater. | Wet Detention Pond | Completed | 2014 | 8 | 2 | B | 37 | $950,000 | Not provided | Not provided | Not provided | N/A | Structural | 2013 | North Indian River Lagoon | Not provided | Not provided | Not provided | Wet Detention Effciency Calculation and TA | yes | 99.2314 | 596.1063
8789 | City of Rockledge | North IRL | B | IR8-11 | 0.36 | 0.48 | 0.085947 | 9.2953 | 1.4631 | 0.7989 | 0.12575 | 1210 | Fixed Single Family Units | ROCK-20 | Huntington Lakes I | 36.9366 | City of Rockledge | Not provided | Huntington Lakes I | "Wet detention" means the collection and temporary storage of stormwater in a permanently wet impoundment in such a manner as to provide for treatment through physical, chemical, and biological processes with subsequent gradual release of the stormwater. | Wet Detention Pond | Completed | 2014 | 8 | 2 | B | 37 | $950,000 | Not provided | Not provided | Not provided | N/A | Structural | 2013 | North Indian River Lagoon | Not provided | Not provided | Not provided | Wet Detention Effciency Calculation and TA | yes | 79.2864 | 347.8134
8790 | City of Rockledge | North IRL | B | IR8-11 | 0.36 | 0.48 | 0.14286 | 1.9142 | 0.21038 | 0.27347 | 0.030056 | 7420 | Borrow areas | ROCK-20 | Huntington Lakes I | 36.9366 | City of Rockledge | Not provided | Huntington Lakes I | "Wet detention" means the collection and temporary storage of stormwater in a permanently wet impoundment in such a manner as to provide for treatment through physical, chemical, and biological processes with subsequent gradual release of the stormwater. | Wet Detention Pond | Completed | 2014 | 8 | 2 | B | 37 | $950,000 | Not provided | Not provided | Not provided | N/A | Structural | 2013 | North Indian River Lagoon | Not provided | Not provided | Not provided | Wet Detention Effciency Calculation and TA | yes | 123.1771 | 578.1439
8791 | City of Rockledge | North IRL | B | IR8-11 | 0.36 | 0.48 | 0.062019 | 1.9142 | 0.21038 | 0.11872 | 0.013048 | 1210 | Fixed Single Family Units | ROCK-20 | Huntington Lakes I | 36.9366 | City of Rockledge | Not provided | Huntington Lakes I | "Wet detention" means the collection and temporary storage of stormwater in a permanently wet impoundment in such a manner as to provide for treatment through physical, chemical, and biological processes with subsequent gradual release of the stormwater. | Wet Detention Pond | Completed | 2014 | 8 | 2 | B | 37 | $950,000 | Not provided | Not provided | Not provided | N/A | Structural | 2013 | North Indian River Lagoon | Not provided | Not provided | Not provided | Wet Detention Effciency Calculation and TA | yes | 67.2072 | 250.9813
8792 | City of Rockledge | North IRL | B | IR8-11 | 0.36 | 0.48 | 0.091364 | 1.9142 | 0.21038 | 0.17489 | 0.019221 | 1210 | Fixed Single Family Units | ROCK-20 | Huntington Lakes I | 36.9366 | City of Rockledge | Not provided | Huntington Lakes I | "Wet detention" means the collection and temporary storage of stormwater in a permanently wet impoundment in such a manner as to provide for treatment through physical, chemical, and biological processes with subsequent gradual release of the stormwater. | Wet Detention Pond | Completed | 2014 | 8 | 2 | B | 37 | $950,000 | Not provided | Not provided | Not provided | N/A | Structural | 2013 | North Indian River Lagoon | Not provided | Not provided | Not provided | Wet Detention Effciency Calculation and TA | yes | 77.6225 | 369.736
8793 | City of Rockledge | North IRL | B | IR8-11 | 0.36 | 0.48 | 0.08944 | 1.9142 | 0.21038 | 0.17121 | 0.018817 | 1210 | Fixed Single Family Units | ROCK-20 | Huntington Lakes I | 36.9366 | City of Rockledge | Not provided | Huntington Lakes I | "Wet detention" means the collection and temporary storage of stormwater in a permanently wet impoundment in such a manner as to provide for treatment through physical, chemical, and biological processes with subsequent gradual release of the stormwater. | Wet Detention Pond | Completed | 2014 | 8 | 2 | B | 37 | $950,000 | Not provided | Not provided | Not provided | N/A | Structural | 2013 | North Indian River Lagoon | Not provided | Not provided | Not provided | Wet Detention Effciency Calculation and TA | yes | 76.6959 | 361.9517
8794 | City of Rockledge | North IRL | B | IR8-11 | 0.36 | 0.48 | 0.027252 | 1.9142 | 0.21038 | 0.052165 | 0.0057332 | 1210 | Fixed Single Family Units | ROCK-20 | Huntington Lakes I | 36.9366 | City of Rockledge | Not provided | Huntington Lakes I | "Wet detention" means the collection and temporary storage of stormwater in a permanently wet impoundment in such a manner as to provide for treatment through physical, chemical, and biological processes with subsequent gradual release of the stormwater. | Wet Detention Pond | Completed | 2014 | 8 | 2 | B | 37 | $950,000 | Not provided | Not provided | Not provided | N/A | Structural | 2013 | North Indian River Lagoon | Not provided | Not provided | Not provided | Wet Detention Effciency Calculation and TA | yes | 52.8686 | 110.2831
8795 | Natural Lands | North IRL | B | IR8-11 | 0.36 | 0.48 | 0.0030187 | 7.5353 | 0.96022 | 0.022747 | 0.0028986 | 6300 | Wetland Forested Mixed | ROCK-20 | Huntington Lakes I | 36.9366 | City of Rockledge | Not provided | Huntington Lakes I | "Wet detention" means the collection and temporary storage of stormwater in a permanently wet impoundment in such a manner as to provide for treatment through physical, chemical, and biological processes with subsequent gradual release of the stormwater. | Wet Detention Pond | Completed | 2014 | 8 | 2 | B | 37 | $950,000 | Not provided | Not provided | Not provided | N/A | Structural | 2013 | North Indian River Lagoon | Not provided | Not provided | Not provided | Wet Detention Effciency Calculation and TA | yes | 100.5407 | 12.2163
8796 | City of Rockledge | North IRL | B | IR8-11 | 0.36 | 0.48 | 0.12627 | 7.5353 | 0.96022 | 0.9515 | 0.12125 | 1210 | Fixed Single Family Units | ROCK-20 | Huntington Lakes I | 36.9366 | City of Rockledge | Not provided | Huntington Lakes I | "Wet detention" means the collection and temporary storage of stormwater in a permanently wet impoundment in such a manner as to provide for treatment through physical, chemical, and biological processes with subsequent gradual release of the stormwater. | Wet Detention Pond | Completed | 2014 | 8 | 2 | B | 37 | $950,000 | Not provided | Not provided | Not provided | N/A | Structural | 2013 | North Indian River Lagoon | Not provided | Not provided | Not provided | Wet Detention Effciency Calculation and TA | yes | 94.6279 | 511.0034
8797 | City of Rockledge | North IRL | B | IR8-11 | 0.36 | 0.48 | 0.00057946 | 7.5353 | 0.96022 | 0.0043664 | 0.00055641 | 1210 | Fixed Single Family Units | ROCK-20 | Huntington Lakes I | 36.9366 | City of Rockledge | Not provided | Huntington Lakes I | "Wet detention" means the collection and temporary storage of stormwater in a permanently wet impoundment in such a manner as to provide for treatment through physical, chemical, and biological processes with subsequent gradual release of the stormwater. | Wet Detention Pond | Completed | 2014 | 8 | 2 | B | 37 | $950,000 | Not provided | Not provided | Not provided | N/A | Structural | 2013 | North Indian River Lagoon | Not provided | Not provided | Not provided | Wet Detention Effciency Calculation and TA | yes | 24.6503 | 2.345
8798 | City of Rockledge | North IRL | B | IR8-11 | 0.36 | 0.48 | 0.12983 | 7.5353 | 0.96022 | 0.97829 | 0.12466 | 1210 | Fixed Single Family Units | ROCK-20 | Huntington Lakes I | 36.9366 | City of Rockledge | Not provided | Huntington Lakes I | "Wet detention" means the collection and temporary storage of stormwater in a permanently wet impoundment in such a manner as to provide for treatment through physical, chemical, and biological processes with subsequent gradual release of the stormwater. | Wet Detention Pond | Completed | 2014 | 8 | 2 | B | 37 | $950,000 | Not provided | Not provided | Not provided | N/A | Structural | 2013 | North Indian River Lagoon | Not provided | Not provided | Not provided | Wet Detention Effciency Calculation and TA | yes | 96.2774 | 525.3899
8799 | City of Rockledge | North IRL | B | IR8-11 | 0.36 | 0.48 | 0.13064 | 7.5353 | 0.96022 | 0.9844 | 0.12544 | 1210 | Fixed Single Family Units | ROCK-20 | Huntington Lakes I | 36.9366 | City of Rockledge | Not provided | Huntington Lakes I | "Wet detention" means the collection and temporary storage of stormwater in a permanently wet impoundment in such a manner as to provide for treatment through physical, chemical, and biological processes with subsequent gradual release of the stormwater. | Wet Detention Pond | Completed | 2014 | 8 | 2 | B | 37 | $950,000 | Not provided | Not provided | Not provided | N/A | Structural | 2013 | North Indian River Lagoon | Not provided | Not provided | Not provided | Wet Detention Effciency Calculation and TA | yes | 96.7368 | 528.6762
8800 | City of Rockledge | North IRL | B | IR8-11 | 0.36 | 0.48 | 0.0007031 | 7.5353 | 0.96022 | 0.0052981 | 0.00067513 | 1210 | Fixed Single Family Units | ROCK-20 | Huntington Lakes I | 36.9366 | City of Rockledge | Not provided | Huntington Lakes I | "Wet detention" means the collection and temporary storage of stormwater in a permanently wet impoundment in such a manner as to provide for treatment through physical, chemical, and biological processes with subsequent gradual release of the stormwater. | Wet Detention Pond | Completed | 2014 | 8 | 2 | B | 37 | $950,000 | Not provided | Not provided | Not provided | N/A | Structural | 2013 | North Indian River Lagoon | Not provided | Not provided | Not provided | Wet Detention Effciency Calculation and TA | yes | 27.1322 | 2.8454
8801 | City of Rockledge | North IRL | B | IR8-11 | 0.36 | 0.48 | 0.24925 | 2.8135 | 0.57831 | 0.70128 | 0.14415 | 1300 | Residential, High Density | ROCK-20 | Huntington Lakes I | 36.9366 | City of Rockledge | Not provided | Huntington Lakes I | "Wet detention" means the collection and temporary storage of stormwater in a permanently wet impoundment in such a manner as to provide for treatment through physical, chemical, and biological processes with subsequent gradual release of the stormwater. | Wet Detention Pond | Completed | 2014 | 8 | 2 | B | 37 | $950,000 | Not provided | Not provided | Not provided | N/A | Structural | 2013 | North Indian River Lagoon | Not provided | Not provided | Not provided | Wet Detention Effciency Calculation and TA | yes | 190.9135 | 1008.6984
8802 | City of Rockledge | North IRL | B | IR8-11 | 0.36 | 0.48 | 0.067182 | 2.8135 | 0.57831 | 0.18902 | 0.038852 | 7420 | Borrow areas | ROCK-20 | Huntington Lakes I | 36.9366 | City of Rockledge | Not provided | Huntington Lakes I | "Wet detention" means the collection and temporary storage of stormwater in a permanently wet impoundment in such a manner as to provide for treatment through physical, chemical, and biological processes with subsequent gradual release of the stormwater. | Wet Detention Pond | Completed | 2014 | 8 | 2 | B | 37 | $950,000 | Not provided | Not provided | Not provided | N/A | Structural | 2013 | North Indian River Lagoon | Not provided | Not provided | Not provided | Wet Detention Effciency Calculation and TA | yes | 119.1345 | 271.8756
8803 | City of Rockledge | North IRL | B | IR8-11 | 0.36 | 0.48 | 0.02111 | 2.8135 | 0.57831 | 0.059395 | 0.012208 | 8330 | Water supply plants | ROCK-20 | Huntington Lakes I | 36.9366 | City of Rockledge | Not provided | Huntington Lakes I | "Wet detention" means the collection and temporary storage of stormwater in a permanently wet impoundment in such a manner as to provide for treatment through physical, chemical, and biological processes with subsequent gradual release of the stormwater. | Wet Detention Pond | Completed | 2014 | 8 | 2 | B | 37 | $950,000 | Not provided | Not provided | Not provided | N/A | Structural | 2013 | North Indian River Lagoon | Not provided | Not provided | Not provided | Wet Detention Effciency Calculation and TA | yes | 36.9735 | 85.4311
8804 | City of Rockledge | North IRL | B | IR8-11 | 0.36 | 0.48 | 0.093084 | 2.8135 | 0.57831 | 0.26189 | 0.053831 | 1210 | Fixed Single Family Units | ROCK-20 | Huntington Lakes I | 36.9366 | City of Rockledge | Not provided | Huntington Lakes I | "Wet detention" means the collection and temporary storage of stormwater in a permanently wet impoundment in such a manner as to provide for treatment through physical, chemical, and biological processes with subsequent gradual release of the stormwater. | Wet Detention Pond | Completed | 2014 | 8 | 2 | B | 37 | $950,000 | Not provided | Not provided | Not provided | N/A | Structural | 2013 | North Indian River Lagoon | Not provided | Not provided | Not provided | Wet Detention Effciency Calculation and TA | yes | 78.9395 | 376.6986
8805 | City of Rockledge | North IRL | B | IR8-11 | 0.36 | 0.48 | 0.071353 | 2.8135 | 0.57831 | 0.20075 | 0.041264 | 1210 | Fixed Single Family Units | ROCK-20 | Huntington Lakes I | 36.9366 | City of Rockledge | Not provided | Huntington Lakes I | "Wet detention" means the collection and temporary storage of stormwater in a permanently wet impoundment in such a manner as to provide for treatment through physical, chemical, and biological processes with subsequent gradual release of the stormwater. | Wet Detention Pond | Completed | 2014 | 8 | 2 | B | 37 | $950,000 | Not provided | Not provided | Not provided | N/A | Structural | 2013 | North Indian River Lagoon | Not provided | Not provided | Not provided | Wet Detention Effciency Calculation and TA | yes | 72.8273 | 288.7549
8806 | City of Rockledge | North IRL | B | IR8-11 | 0.36 | 0.48 | 0.19031 | 7.7815 | 1.183 | 1.4809 | 0.22513 | 1300 | Residential, High Density | ROCK-20 | Huntington Lakes I | 36.9366 | City of Rockledge | Not provided | Huntington Lakes I | "Wet detention" means the collection and temporary storage of stormwater in a permanently wet impoundment in such a manner as to provide for treatment through physical, chemical, and biological processes with subsequent gradual release of the stormwater. | Wet Detention Pond | Completed | 2014 | 8 | 2 | B | 37 | $950,000 | Not provided | Not provided | Not provided | N/A | Structural | 2013 | North Indian River Lagoon | Not provided | Not provided | Not provided | Wet Detention Effciency Calculation and TA | yes | 136.8805 | 770.1693
8807 | City of Rockledge | North IRL | B | IR8-11 | 0.36 | 0.48 | 0.029396 | 7.7815 | 1.183 | 0.22875 | 0.034775 | 1210 | Fixed Single Family Units | ROCK-20 | Huntington Lakes I | 36.9366 | City of Rockledge | Not provided | Huntington Lakes I | "Wet detention" means the collection and temporary storage of stormwater in a permanently wet impoundment in such a manner as to provide for treatment through physical, chemical, and biological processes with subsequent gradual release of the stormwater. | Wet Detention Pond | Completed | 2014 | 8 | 2 | B | 37 | $950,000 | Not provided | Not provided | Not provided | N/A | Structural | 2013 | North Indian River Lagoon | Not provided | Not provided | Not provided | Wet Detention Effciency Calculation and TA | yes | 43.637 | 118.9625
8808 | City of Rockledge | North IRL | B | IR8-11 | 0.36 | 0.48 | 0.1219 | 7.7815 | 1.183 | 0.94858 | 0.14421 | 1210 | Fixed Single Family Units | ROCK-20 | Huntington Lakes I | 36.9366 | City of Rockledge | Not provided | Huntington Lakes I | "Wet detention" means the collection and temporary storage of stormwater in a permanently wet impoundment in such a manner as to provide for treatment through physical, chemical, and biological processes with subsequent gradual release of the stormwater. | Wet Detention Pond | Completed | 2014 | 8 | 2 | B | 37 | $950,000 | Not provided | Not provided | Not provided | N/A | Structural | 2013 | North Indian River Lagoon | Not provided | Not provided | Not provided | Wet Detention Effciency Calculation and TA | yes | 86.9333 | 493.3216
8809 | City of Rockledge | North IRL | B | IR8-11 | 0.36 | 0.48 | 0.047541 | 7.7815 | 1.183 | 0.36994 | 0.056239 | 1210 | Fixed Single Family Units | ROCK-20 | Huntington Lakes I | 36.9366 | City of Rockledge | Not provided | Huntington Lakes I | "Wet detention" means the collection and temporary storage of stormwater in a permanently wet impoundment in such a manner as to provide for treatment through physical, chemical, and biological processes with subsequent gradual release of the stormwater. | Wet Detention Pond | Completed | 2014 | 8 | 2 | B | 37 | $950,000 | Not provided | Not provided | Not provided | N/A | Structural | 2013 | North Indian River Lagoon | Not provided | Not provided | Not provided | Wet Detention Effciency Calculation and TA | yes | 56.5101 | 192.3911
8810 | City of Rockledge | North IRL | B | IR8-11 | 0.36 | 0.48 | 0.095652 | 7.7815 | 1.183 | 0.74431 | 0.11315 | 1210 | Fixed Single Family Units | ROCK-20 | Huntington Lakes I | 36.9366 | City of Rockledge | Not provided | Huntington Lakes I | "Wet detention" means the collection and temporary storage of stormwater in a permanently wet impoundment in such a manner as to provide for treatment through physical, chemical, and biological processes with subsequent gradual release of the stormwater. | Wet Detention Pond | Completed | 2014 | 8 | 2 | B | 37 | $950,000 | Not provided | Not provided | Not provided | N/A | Structural | 2013 | North Indian River Lagoon | Not provided | Not provided | Not provided | Wet Detention Effciency Calculation and TA | yes | 79.6887 | 387.0909
8811 | City of Rockledge | North IRL | B | IR8-11 | 0.36 | 0.48 | 0.049464 | 7.7815 | 1.183 | 0.3849 | 0.058514 | 1210 | Fixed Single Family Units | ROCK-20 | Huntington Lakes I | 36.9366 | City of Rockledge | Not provided | Huntington Lakes I | "Wet detention" means the collection and temporary storage of stormwater in a permanently wet impoundment in such a manner as to provide for treatment through physical, chemical, and biological processes with subsequent gradual release of the stormwater. | Wet Detention Pond | Completed | 2014 | 8 | 2 | B | 37 | $950,000 | Not provided | Not provided | Not provided | N/A | Structural | 2013 | North Indian River Lagoon | Not provided | Not provided | Not provided | Wet Detention Effciency Calculation and TA | yes | 57.4367 | 200.1747
8812 | City of Rockledge | North IRL | B | IR8-11 | 0.36 | 0.48 | 0.06641 | 7.7815 | 1.183 | 0.51677 | 0.07856 | 1210 | Fixed Single Family Units | ROCK-20 | Huntington Lakes I | 36.9366 | City of Rockledge | Not provided | Huntington Lakes I | "Wet detention" means the collection and temporary storage of stormwater in a permanently wet impoundment in such a manner as to provide for treatment through physical, chemical, and biological processes with subsequent gradual release of the stormwater. | Wet Detention Pond | Completed | 2014 | 8 | 2 | B | 37 | $950,000 | Not provided | Not provided | Not provided | N/A | Structural | 2013 | North Indian River Lagoon | Not provided | Not provided | Not provided | Wet Detention Effciency Calculation and TA | yes | 69.0315 | 268.7515
8813 | City of Rockledge | North IRL | B | IR8-11 | 0.36 | 0.48 | 0.017084 | 7.7815 | 1.183 | 0.13294 | 0.02021 | 1210 | Fixed Single Family Units | ROCK-20 | Huntington Lakes I | 36.9366 | City of Rockledge | Not provided | Huntington Lakes I | "Wet detention" means the collection and temporary storage of stormwater in a permanently wet impoundment in such a manner as to provide for treatment through physical, chemical, and biological processes with subsequent gradual release of the stormwater. | Wet Detention Pond | Completed | 2014 | 8 | 2 | B | 37 | $950,000 | Not provided | Not provided | Not provided | N/A | Structural | 2013 | North Indian River Lagoon | Not provided | Not provided | Not provided | Wet Detention Effciency Calculation and TA | yes | 35.763 | 69.1384
8814 | City of Rockledge | North IRL | B | IR8-11 | 0.36 | 0.48 | 0.20472 | 1.1934 | 0.26339 | 0.24431 | 0.053921 | 1300 | Residential, High Density | ROCK-20 | Huntington Lakes I | 36.9366 | City of Rockledge | Not provided | Huntington Lakes I | "Wet detention" means the collection and temporary storage of stormwater in a permanently wet impoundment in such a manner as to provide for treatment through physical, chemical, and biological processes with subsequent gradual release of the stormwater. | Wet Detention Pond | Completed | 2014 | 8 | 2 | B | 37 | $950,000 | Not provided | Not provided | Not provided | N/A | Structural | 2013 | North Indian River Lagoon | Not provided | Not provided | Not provided | Wet Detention Effciency Calculation and TA | yes | 176.5678 | 828.4714
8815 | Natural Lands | North IRL | B | IR8-11 | 0.36 | 0.48 | 0.26837 | 1.1934 | 0.26339 | 0.32026 | 0.070686 | 5300 | Reservoirs | ROCK-20 | Huntington Lakes I | 36.9366 | City of Rockledge | Not provided | Huntington Lakes I | "Wet detention" means the collection and temporary storage of stormwater in a permanently wet impoundment in such a manner as to provide for treatment through physical, chemical, and biological processes with subsequent gradual release of the stormwater. | Wet Detention Pond | Completed | 2014 | 8 | 2 | B | 37 | $950,000 | Not provided | Not provided | Not provided | N/A | Structural | 2013 | North Indian River Lagoon | Not provided | Not provided | Not provided | Wet Detention Effciency Calculation and TA | yes | 132.9183 | 1086.0419
8816 | City of Rockledge | North IRL | B | IR8-11 | 0.36 | 0.48 | 0.01221 | 1.1934 | 0.26339 | 0.014571 | 0.0032159 | 1210 | Fixed Single Family Units | ROCK-20 | Huntington Lakes I | 36.9366 | City of Rockledge | Not provided | Huntington Lakes I | "Wet detention" means the collection and temporary storage of stormwater in a permanently wet impoundment in such a manner as to provide for treatment through physical, chemical, and biological processes with subsequent gradual release of the stormwater. | Wet Detention Pond | Completed | 2014 | 8 | 2 | B | 37 | $950,000 | Not provided | Not provided | Not provided | N/A | Structural | 2013 | North Indian River Lagoon | Not provided | Not provided | Not provided | Wet Detention Effciency Calculation and TA | yes | 31.0466 | 49.4108
8817 | City of Rockledge | North IRL | B | IR8-11 | 0.36 | 0.48 | 0.053667 | 1.1934 | 0.26339 | 0.064045 | 0.014135 | 1210 | Fixed Single Family Units | ROCK-20 | Huntington Lakes I | 36.9366 | City of Rockledge | Not provided | Huntington Lakes I | "Wet detention" means the collection and temporary storage of stormwater in a permanently wet impoundment in such a manner as to provide for treatment through physical, chemical, and biological processes with subsequent gradual release of the stormwater. | Wet Detention Pond | Completed | 2014 | 8 | 2 | B | 37 | $950,000 | Not provided | Not provided | Not provided | N/A | Structural | 2013 | North Indian River Lagoon | Not provided | Not provided | Not provided | Wet Detention Effciency Calculation and TA | yes | 60.9413 | 217.1813
8818 | City of Rockledge | North IRL | B | IR8-11 | 0.36 | 0.48 | 0.05615 | 1.1934 | 0.26339 | 0.067008 | 0.014789 | 1210 | Fixed Single Family Units | ROCK-20 | Huntington Lakes I | 36.9366 | City of Rockledge | Not provided | Huntington Lakes I | "Wet detention" means the collection and temporary storage of stormwater in a permanently wet impoundment in such a manner as to provide for treatment through physical, chemical, and biological processes with subsequent gradual release of the stormwater. | Wet Detention Pond | Completed | 2014 | 8 | 2 | B | 37 | $950,000 | Not provided | Not provided | Not provided | N/A | Structural | 2013 | North Indian River Lagoon | Not provided | Not provided | Not provided | Wet Detention Effciency Calculation and TA | yes | 61.9943 | 227.2317
8819 | City of Rockledge | North IRL | B | IR8-11 | 0.36 | 0.48 | 0.022272 | 1.1934 | 0.26339 | 0.026579 | 0.0058662 | 1210 | Fixed Single Family Units | ROCK-20 | Huntington Lakes I | 36.9366 | City of Rockledge | Not provided | Huntington Lakes I | "Wet detention" means the collection and temporary storage of stormwater in a permanently wet impoundment in such a manner as to provide for treatment through physical, chemical, and biological processes with subsequent gradual release of the stormwater. | Wet Detention Pond | Completed | 2014 | 8 | 2 | B | 37 | $950,000 | Not provided | Not provided | Not provided | N/A | Structural | 2013 | North Indian River Lagoon | Not provided | Not provided | Not provided | Wet Detention Effciency Calculation and TA | yes | 39.2316 | 90.1303
8820 | City of Rockledge | North IRL | B | IR8-11 | 0.36 | 0.48 | 0.00025365 | 1.1934 | 0.26339 | 0.0003027 | 6.6808e-05 | 1210 | Fixed Single Family Units | ROCK-20 | Huntington Lakes I | 36.9366 | City of Rockledge | Not provided | Huntington Lakes I | "Wet detention" means the collection and temporary storage of stormwater in a permanently wet impoundment in such a manner as to provide for treatment through physical, chemical, and biological processes with subsequent gradual release of the stormwater. | Wet Detention Pond | Completed | 2014 | 8 | 2 | B | 37 | $950,000 | Not provided | Not provided | Not provided | N/A | Structural | 2013 | North Indian River Lagoon | Not provided | Not provided | Not provided | Wet Detention Effciency Calculation and TA | yes | 8.8186 | 1.0265
8821 | City of Rockledge | North IRL | B | IR8-11 | 0.36 | 0.48 | 0.00012508 | 1.1934 | 0.26339 | 0.00014927 | 3.2946e-05 | 1210 | Fixed Single Family Units | ROCK-20 | Huntington Lakes I | 36.9366 | City of Rockledge | Not provided | Huntington Lakes I | "Wet detention" means the collection and temporary storage of stormwater in a permanently wet impoundment in such a manner as to provide for treatment through physical, chemical, and biological processes with subsequent gradual release of the stormwater. | Wet Detention Pond | Completed | 2014 | 8 | 2 | B | 37 | $950,000 | Not provided | Not provided | Not provided | N/A | Structural | 2013 | North Indian River Lagoon | Not provided | Not provided | Not provided | Wet Detention Effciency Calculation and TA | yes | 11.4289 | 0.50619
8822 | City of Rockledge | North IRL | B | IR8-11 | 0.36 | 0.48 | 0.24125 | 7.8359 | 1.2078 | 1.8904 | 0.29139 | 1300 | Residential, High Density | ROCK-20 | Huntington Lakes I | 36.9366 | City of Rockledge | Not provided | Huntington Lakes I | "Wet detention" means the collection and temporary storage of stormwater in a permanently wet impoundment in such a manner as to provide for treatment through physical, chemical, and biological processes with subsequent gradual release of the stormwater. | Wet Detention Pond | Completed | 2014 | 8 | 2 | B | 37 | $950,000 | Not provided | Not provided | Not provided | N/A | Structural | 2013 | North Indian River Lagoon | Not provided | Not provided | Not provided | Wet Detention Effciency Calculation and TA | yes | 148.7424 | 976.3003
8823 | City of Rockledge | North IRL | B | IR8-11 | 0.36 | 0.48 | 0.055213 | 7.8359 | 1.2078 | 0.43264 | 0.066689 | 1210 | Fixed Single Family Units | ROCK-20 | Huntington Lakes I | 36.9366 | City of Rockledge | Not provided | Huntington Lakes I | "Wet detention" means the collection and temporary storage of stormwater in a permanently wet impoundment in such a manner as to provide for treatment through physical, chemical, and biological processes with subsequent gradual release of the stormwater. | Wet Detention Pond | Completed | 2014 | 8 | 2 | B | 37 | $950,000 | Not provided | Not provided | Not provided | N/A | Structural | 2013 | North Indian River Lagoon | Not provided | Not provided | Not provided | Wet Detention Effciency Calculation and TA | yes | 63.5463 | 223.439
8824 | City of Rockledge | North IRL | B | IR8-11 | 0.36 | 0.48 | 0.10003 | 7.8359 | 1.2078 | 0.78385 | 0.12082 | 1210 | Fixed Single Family Units | ROCK-20 | Huntington Lakes I | 36.9366 | City of Rockledge | Not provided | Huntington Lakes I | "Wet detention" means the collection and temporary storage of stormwater in a permanently wet impoundment in such a manner as to provide for treatment through physical, chemical, and biological processes with subsequent gradual release of the stormwater. | Wet Detention Pond | Completed | 2014 | 8 | 2 | B | 37 | $950,000 | Not provided | Not provided | Not provided | N/A | Structural | 2013 | North Indian River Lagoon | Not provided | Not provided | Not provided | Wet Detention Effciency Calculation and TA | yes | 80.7581 | 404.8188
8825 | City of Rockledge | North IRL | B | IR8-11 | 0.36 | 0.48 | 0.1033 | 7.8359 | 1.2078 | 0.80946 | 0.12477 | 1210 | Fixed Single Family Units | ROCK-20 | Huntington Lakes I | 36.9366 | City of Rockledge | Not provided | Huntington Lakes I | "Wet detention" means the collection and temporary storage of stormwater in a permanently wet impoundment in such a manner as to provide for treatment through physical, chemical, and biological processes with subsequent gradual release of the stormwater. | Wet Detention Pond | Completed | 2014 | 8 | 2 | B | 37 | $950,000 | Not provided | Not provided | Not provided | N/A | Structural | 2013 | North Indian River Lagoon | Not provided | Not provided | Not provided | Wet Detention Effciency Calculation and TA | yes | 82.1836 | 418.0438
8826 | City of Rockledge | North IRL | B | IR8-11 | 0.36 | 0.48 | 0.013484 | 7.8359 | 1.2078 | 0.10566 | 0.016287 | 1210 | Fixed Single Family Units | ROCK-20 | Huntington Lakes I | 36.9366 | City of Rockledge | Not provided | Huntington Lakes I | "Wet detention" means the collection and temporary storage of stormwater in a permanently wet impoundment in such a manner as to provide for treatment through physical, chemical, and biological processes with subsequent gradual release of the stormwater. | Wet Detention Pond | Completed | 2014 | 8 | 2 | B | 37 | $950,000 | Not provided | Not provided | Not provided | N/A | Structural | 2013 | North Indian River Lagoon | Not provided | Not provided | Not provided | Wet Detention Effciency Calculation and TA | yes | 50.6251 | 54.5695
8827 | City of Rockledge | North IRL | B | IR8-11 | 0.36 | 0.48 | 0.016227 | 7.8359 | 1.2078 | 0.12716 | 0.0196 | 1210 | Fixed Single Family Units | ROCK-20 | Huntington Lakes I | 36.9366 | City of Rockledge | Not provided | Huntington Lakes I | "Wet detention" means the collection and temporary storage of stormwater in a permanently wet impoundment in such a manner as to provide for treatment through physical, chemical, and biological processes with subsequent gradual release of the stormwater. | Wet Detention Pond | Completed | 2014 | 8 | 2 | B | 37 | $950,000 | Not provided | Not provided | Not provided | N/A | Structural | 2013 | North Indian River Lagoon | Not provided | Not provided | Not provided | Wet Detention Effciency Calculation and TA | yes | 33.5118 | 65.67
8828 | City of Rockledge | North IRL | B | IR8-11 | 0.36 | 0.48 | 0.010191 | 7.8359 | 1.2078 | 0.079856 | 0.012309 | 1210 | Fixed Single Family Units | ROCK-20 | Huntington Lakes I | 36.9366 | City of Rockledge | Not provided | Huntington Lakes I | "Wet detention" means the collection and temporary storage of stormwater in a permanently wet impoundment in such a manner as to provide for treatment through physical, chemical, and biological processes with subsequent gradual release of the stormwater. | Wet Detention Pond | Completed | 2014 | 8 | 2 | B | 37 | $950,000 | Not provided | Not provided | Not provided | N/A | Structural | 2013 | North Indian River Lagoon | Not provided | Not provided | Not provided | Wet Detention Effciency Calculation and TA | yes | 33.268 | 41.2414
8829 | City of Rockledge | North IRL | B | IR8-11 | 0.36 | 0.48 | 0.078065 | 7.8359 | 1.2078 | 0.61171 | 0.09429 | 1210 | Fixed Single Family Units | ROCK-20 | Huntington Lakes I | 36.9366 | City of Rockledge | Not provided | Huntington Lakes I | "Wet detention" means the collection and temporary storage of stormwater in a permanently wet impoundment in such a manner as to provide for treatment through physical, chemical, and biological processes with subsequent gradual release of the stormwater. | Wet Detention Pond | Completed | 2014 | 8 | 2 | B | 37 | $950,000 | Not provided | Not provided | Not provided | N/A | Structural | 2013 | North Indian River Lagoon | Not provided | Not provided | Not provided | Wet Detention Effciency Calculation and TA | yes | 73.2085 | 315.9171
8830 | City of Rockledge | North IRL | B | IR8-11 | 0.36 | 0.48 | 0.19494 | 7.7923 | 1.1863 | 1.519 | 0.23124 | 1300 | Residential, High Density | ROCK-20 | Huntington Lakes I | 36.9366 | City of Rockledge | Not provided | Huntington Lakes I | "Wet detention" means the collection and temporary storage of stormwater in a permanently wet impoundment in such a manner as to provide for treatment through physical, chemical, and biological processes with subsequent gradual release of the stormwater. | Wet Detention Pond | Completed | 2014 | 8 | 2 | B | 37 | $950,000 | Not provided | Not provided | Not provided | N/A | Structural | 2013 | North Indian River Lagoon | Not provided | Not provided | Not provided | Wet Detention Effciency Calculation and TA | yes | 133.5498 | 788.8769
8831 | City of Rockledge | North IRL | B | IR8-11 | 0.36 | 0.48 | 0.038306 | 7.7923 | 1.1863 | 0.29849 | 0.04544 | 1210 | Fixed Single Family Units | ROCK-20 | Huntington Lakes I | 36.9366 | City of Rockledge | Not provided | Huntington Lakes I | "Wet detention" means the collection and temporary storage of stormwater in a permanently wet impoundment in such a manner as to provide for treatment through physical, chemical, and biological processes with subsequent gradual release of the stormwater. | Wet Detention Pond | Completed | 2014 | 8 | 2 | B | 37 | $950,000 | Not provided | Not provided | Not provided | N/A | Structural | 2013 | North Indian River Lagoon | Not provided | Not provided | Not provided | Wet Detention Effciency Calculation and TA | yes | 78.3867 | 155.0177
8832 | City of Rockledge | North IRL | B | IR8-11 | 0.36 | 0.48 | 0.019963 | 7.7923 | 1.1863 | 0.15556 | 0.023681 | 1210 | Fixed Single Family Units | ROCK-20 | Huntington Lakes I | 36.9366 | City of Rockledge | Not provided | Huntington Lakes I | "Wet detention" means the collection and temporary storage of stormwater in a permanently wet impoundment in such a manner as to provide for treatment through physical, chemical, and biological processes with subsequent gradual release of the stormwater. | Wet Detention Pond | Completed | 2014 | 8 | 2 | B | 37 | $950,000 | Not provided | Not provided | Not provided | N/A | Structural | 2013 | North Indian River Lagoon | Not provided | Not provided | Not provided | Wet Detention Effciency Calculation and TA | yes | 36.4847 | 80.786
8833 | City of Rockledge | North IRL | B | IR8-11 | 0.36 | 0.48 | 0.00079033 | 7.7923 | 1.1863 | 0.0061585 | 0.00093754 | 1210 | Fixed Single Family Units | ROCK-20 | Huntington Lakes I | 36.9366 | City of Rockledge | Not provided | Huntington Lakes I | "Wet detention" means the collection and temporary storage of stormwater in a permanently wet impoundment in such a manner as to provide for treatment through physical, chemical, and biological processes with subsequent gradual release of the stormwater. | Wet Detention Pond | Completed | 2014 | 8 | 2 | B | 37 | $950,000 | Not provided | Not provided | Not provided | N/A | Structural | 2013 | North Indian River Lagoon | Not provided | Not provided | Not provided | Wet Detention Effciency Calculation and TA | yes | 11.0446 | 3.1984
8834 | City of Rockledge | North IRL | B | IR8-11 | 0.36 | 0.48 | 0.020006 | 7.7923 | 1.1863 | 0.15589 | 0.023732 | 1210 | Fixed Single Family Units | ROCK-20 | Huntington Lakes I | 36.9366 | City of Rockledge | Not provided | Huntington Lakes I | "Wet detention" means the collection and temporary storage of stormwater in a permanently wet impoundment in such a manner as to provide for treatment through physical, chemical, and biological processes with subsequent gradual release of the stormwater. | Wet Detention Pond | Completed | 2014 | 8 | 2 | B | 37 | $950,000 | Not provided | Not provided | Not provided | N/A | Structural | 2013 | North Indian River Lagoon | Not provided | Not provided | Not provided | Wet Detention Effciency Calculation and TA | yes | 44.1067 | 80.9608
8835 | City of Rockledge | North IRL | B | IR8-11 | 0.36 | 0.48 | 0.072617 | 7.7923 | 1.1863 | 0.56585 | 0.086142 | 1210 | Fixed Single Family Units | ROCK-20 | Huntington Lakes I | 36.9366 | City of Rockledge | Not provided | Huntington Lakes I | "Wet detention" means the collection and temporary storage of stormwater in a permanently wet impoundment in such a manner as to provide for treatment through physical, chemical, and biological processes with subsequent gradual release of the stormwater. | Wet Detention Pond | Completed | 2014 | 8 | 2 | B | 37 | $950,000 | Not provided | Not provided | Not provided | N/A | Structural | 2013 | North Indian River Lagoon | Not provided | Not provided | Not provided | Wet Detention Effciency Calculation and TA | yes | 72.6397 | 293.8696
8836 | City of Rockledge | North IRL | B | IR8-11 | 0.36 | 0.48 | 0.10529 | 7.7923 | 1.1863 | 0.82048 | 0.12491 | 1210 | Fixed Single Family Units | ROCK-20 | Huntington Lakes I | 36.9366 | City of Rockledge | Not provided | Huntington Lakes I | "Wet detention" means the collection and temporary storage of stormwater in a permanently wet impoundment in such a manner as to provide for treatment through physical, chemical, and biological processes with subsequent gradual release of the stormwater. | Wet Detention Pond | Completed | 2014 | 8 | 2 | B | 37 | $950,000 | Not provided | Not provided | Not provided | N/A | Structural | 2013 | North Indian River Lagoon | Not provided | Not provided | Not provided | Wet Detention Effciency Calculation and TA | yes | 85.1948 | 426.1081
8837 | City of Rockledge | North IRL | B | IR8-11 | 0.36 | 0.48 | 0.12567 | 7.7923 | 1.1863 | 0.97925 | 0.14907 | 1210 | Fixed Single Family Units | ROCK-20 | Huntington Lakes I | 36.9366 | City of Rockledge | Not provided | Huntington Lakes I | "Wet detention" means the collection and temporary storage of stormwater in a permanently wet impoundment in such a manner as to provide for treatment through physical, chemical, and biological processes with subsequent gradual release of the stormwater. | Wet Detention Pond | Completed | 2014 | 8 | 2 | B | 37 | $950,000 | Not provided | Not provided | Not provided | N/A | Structural | 2013 | North Indian River Lagoon | Not provided | Not provided | Not provided | Wet Detention Effciency Calculation and TA | yes | 95.8053 | 508.5605
8838 | City of Rockledge | North IRL | B | IR8-11 | 0.36 | 0.48 | 0.040185 | 7.7923 | 1.1863 | 0.31313 | 0.047669 | 1210 | Fixed Single Family Units | ROCK-20 | Huntington Lakes I | 36.9366 | City of Rockledge | Not provided | Huntington Lakes I | "Wet detention" means the collection and temporary storage of stormwater in a permanently wet impoundment in such a manner as to provide for treatment through physical, chemical, and biological processes with subsequent gradual release of the stormwater. | Wet Detention Pond | Completed | 2014 | 8 | 2 | B | 37 | $950,000 | Not provided | Not provided | Not provided | N/A | Structural | 2013 | North Indian River Lagoon | Not provided | Not provided | Not provided | Wet Detention Effciency Calculation and TA | yes | 52.3389 | 162.622
8839 | Natural Lands | North IRL | B | IR8-11 | 0.36 | 0.48 | 0.0051064 | 3.2495 | 0.36268 | 0.016593 | 0.001852 | 6460 | Mixed scrub-shrub wetland | ROCK-20 | Huntington Lakes I | 36.9366 | City of Rockledge | Not provided | Huntington Lakes I | "Wet detention" means the collection and temporary storage of stormwater in a permanently wet impoundment in such a manner as to provide for treatment through physical, chemical, and biological processes with subsequent gradual release of the stormwater. | Wet Detention Pond | Completed | 2014 | 8 | 2 | B | 37 | $950,000 | Not provided | Not provided | Not provided | N/A | Structural | 2013 | North Indian River Lagoon | Not provided | Not provided | Not provided | Wet Detention Effciency Calculation and TA | yes | 52.7354 | 20.665
8840 | City of Rockledge | North IRL | B | IR8-11 | 0.36 | 0.48 | 0.13253 | 3.2495 | 0.36268 | 0.43065 | 0.048065 | 7420 | Borrow areas | ROCK-20 | Huntington Lakes I | 36.9366 | City of Rockledge | Not provided | Huntington Lakes I | "Wet detention" means the collection and temporary storage of stormwater in a permanently wet impoundment in such a manner as to provide for treatment through physical, chemical, and biological processes with subsequent gradual release of the stormwater. | Wet Detention Pond | Completed | 2014 | 8 | 2 | B | 37 | $950,000 | Not provided | Not provided | Not provided | N/A | Structural | 2013 | North Indian River Lagoon | Not provided | Not provided | Not provided | Wet Detention Effciency Calculation and TA | yes | 121.0212 | 536.3161
8841 | City of Rockledge | North IRL | B | IR8-11 | 0.36 | 0.48 | 0.060267 | 3.2495 | 0.36268 | 0.19584 | 0.021858 | 1210 | Fixed Single Family Units | ROCK-20 | Huntington Lakes I | 36.9366 | City of Rockledge | Not provided | Huntington Lakes I | "Wet detention" means the collection and temporary storage of stormwater in a permanently wet impoundment in such a manner as to provide for treatment through physical, chemical, and biological processes with subsequent gradual release of the stormwater. | Wet Detention Pond | Completed | 2014 | 8 | 2 | B | 37 | $950,000 | Not provided | Not provided | Not provided | N/A | Structural | 2013 | North Indian River Lagoon | Not provided | Not provided | Not provided | Wet Detention Effciency Calculation and TA | yes | 65.241 | 243.8918
8842 | City of Rockledge | North IRL | B | IR8-11 | 0.36 | 0.48 | 0.085594 | 3.2495 | 0.36268 | 0.27814 | 0.031043 | 1210 | Fixed Single Family Units | ROCK-20 | Huntington Lakes I | 36.9366 | City of Rockledge | Not provided | Huntington Lakes I | "Wet detention" means the collection and temporary storage of stormwater in a permanently wet impoundment in such a manner as to provide for treatment through physical, chemical, and biological processes with subsequent gradual release of the stormwater. | Wet Detention Pond | Completed | 2014 | 8 | 2 | B | 37 | $950,000 | Not provided | Not provided | Not provided | N/A | Structural | 2013 | North Indian River Lagoon | Not provided | Not provided | Not provided | Wet Detention Effciency Calculation and TA | yes | 74.843 | 346.3876
8843 | City of Rockledge | North IRL | B | IR8-11 | 0.36 | 0.48 | 0.083672 | 3.2495 | 0.36268 | 0.27189 | 0.030346 | 1210 | Fixed Single Family Units | ROCK-20 | Huntington Lakes I | 36.9366 | City of Rockledge | Not provided | Huntington Lakes I | "Wet detention" means the collection and temporary storage of stormwater in a permanently wet impoundment in such a manner as to provide for treatment through physical, chemical, and biological processes with subsequent gradual release of the stormwater. | Wet Detention Pond | Completed | 2014 | 8 | 2 | B | 37 | $950,000 | Not provided | Not provided | Not provided | N/A | Structural | 2013 | North Indian River Lagoon | Not provided | Not provided | Not provided | Wet Detention Effciency Calculation and TA | yes | 73.9169 | 338.6093
8844 | City of Rockledge | North IRL | B | IR8-11 | 0.36 | 0.48 | 0.023509 | 3.2495 | 0.36268 | 0.076391 | 0.0085261 | 1210 | Fixed Single Family Units | ROCK-20 | Huntington Lakes I | 36.9366 | City of Rockledge | Not provided | Huntington Lakes I | "Wet detention" means the collection and temporary storage of stormwater in a permanently wet impoundment in such a manner as to provide for treatment through physical, chemical, and biological processes with subsequent gradual release of the stormwater. | Wet Detention Pond | Completed | 2014 | 8 | 2 | B | 37 | $950,000 | Not provided | Not provided | Not provided | N/A | Structural | 2013 | North Indian River Lagoon | Not provided | Not provided | Not provided | Wet Detention Effciency Calculation and TA | yes | 49.2982 | 95.1357
8845 | City of Rockledge | North IRL | B | IR8-11 | 0.36 | 0.48 | 0.25744 | 7.7995 | 1.2101 | 2.0079 | 0.31152 | 1300 | Residential, High Density | ROCK-20 | Huntington Lakes I | 36.9366 | City of Rockledge | Not provided | Huntington Lakes I | "Wet detention" means the collection and temporary storage of stormwater in a permanently wet impoundment in such a manner as to provide for treatment through physical, chemical, and biological processes with subsequent gradual release of the stormwater. | Wet Detention Pond | Completed | 2014 | 8 | 2 | B | 37 | $950,000 | Not provided | Not provided | Not provided | N/A | Structural | 2013 | North Indian River Lagoon | Not provided | Not provided | Not provided | Wet Detention Effciency Calculation and TA | yes | 177.1928 | 1041.8171
8846 | City of Rockledge | North IRL | B | IR8-11 | 0.36 | 0.48 | 0.051365 | 7.7995 | 1.2101 | 0.40062 | 0.062155 | 1210 | Fixed Single Family Units | ROCK-20 | Huntington Lakes I | 36.9366 | City of Rockledge | Not provided | Huntington Lakes I | "Wet detention" means the collection and temporary storage of stormwater in a permanently wet impoundment in such a manner as to provide for treatment through physical, chemical, and biological processes with subsequent gradual release of the stormwater. | Wet Detention Pond | Completed | 2014 | 8 | 2 | B | 37 | $950,000 | Not provided | Not provided | Not provided | N/A | Structural | 2013 | North Indian River Lagoon | Not provided | Not provided | Not provided | Wet Detention Effciency Calculation and TA | yes | 61.7662 | 207.8672
8847 | City of Rockledge | North IRL | B | IR8-11 | 0.36 | 0.48 | 0.039484 | 7.7995 | 1.2101 | 0.30796 | 0.047779 | 1210 | Fixed Single Family Units | ROCK-20 | Huntington Lakes I | 36.9366 | City of Rockledge | Not provided | Huntington Lakes I | "Wet detention" means the collection and temporary storage of stormwater in a permanently wet impoundment in such a manner as to provide for treatment through physical, chemical, and biological processes with subsequent gradual release of the stormwater. | Wet Detention Pond | Completed | 2014 | 8 | 2 | B | 37 | $950,000 | Not provided | Not provided | Not provided | N/A | Structural | 2013 | North Indian River Lagoon | Not provided | Not provided | Not provided | Wet Detention Effciency Calculation and TA | yes | 50.7754 | 159.7876
8848 | City of Rockledge | North IRL | B | IR8-11 | 0.36 | 0.48 | 0.061914 | 7.7995 | 1.2101 | 0.4829 | 0.07492 | 1210 | Fixed Single Family Units | ROCK-20 | Huntington Lakes I | 36.9366 | City of Rockledge | Not provided | Huntington Lakes I | "Wet detention" means the collection and temporary storage of stormwater in a permanently wet impoundment in such a manner as to provide for treatment through physical, chemical, and biological processes with subsequent gradual release of the stormwater. | Wet Detention Pond | Completed | 2014 | 8 | 2 | B | 37 | $950,000 | Not provided | Not provided | Not provided | N/A | Structural | 2013 | North Indian River Lagoon | Not provided | Not provided | Not provided | Wet Detention Effciency Calculation and TA | yes | 63.7511 | 250.5589
8849 | City of Rockledge | North IRL | B | IR8-11 | 0.36 | 0.48 | 0.12495 | 7.7995 | 1.2101 | 0.97453 | 0.15119 | 1210 | Fixed Single Family Units | ROCK-20 | Huntington Lakes I | 36.9366 | City of Rockledge | Not provided | Huntington Lakes I | "Wet detention" means the collection and temporary storage of stormwater in a permanently wet impoundment in such a manner as to provide for treatment through physical, chemical, and biological processes with subsequent gradual release of the stormwater. | Wet Detention Pond | Completed | 2014 | 8 | 2 | B | 37 | $950,000 | Not provided | Not provided | Not provided | N/A | Structural | 2013 | North Indian River Lagoon | Not provided | Not provided | Not provided | Wet Detention Effciency Calculation and TA | yes | 88.2809 | 505.6452
8850 | City of Rockledge | North IRL | B | IR8-11 | 0.36 | 0.48 | 0.082613 | 7.7995 | 1.2101 | 0.64435 | 0.099967 | 1210 | Fixed Single Family Units | ROCK-20 | Huntington Lakes I | 36.9366 | City of Rockledge | Not provided | Huntington Lakes I | "Wet detention" means the collection and temporary storage of stormwater in a permanently wet impoundment in such a manner as to provide for treatment through physical, chemical, and biological processes with subsequent gradual release of the stormwater. | Wet Detention Pond | Completed | 2014 | 8 | 2 | B | 37 | $950,000 | Not provided | Not provided | Not provided | N/A | Structural | 2013 | North Indian River Lagoon | Not provided | Not provided | Not provided | Wet Detention Effciency Calculation and TA | yes | 72.5763 | 334.324
8851 | City of Rockledge | North IRL | B | IR8-11 | 0.36 | 0.48 | 0.2321 | 7.8281 | 1.2051 | 1.8169 | 0.27971 | 1300 | Residential, High Density | ROCK-20 | Huntington Lakes I | 36.9366 | City of Rockledge | Not provided | Huntington Lakes I | "Wet detention" means the collection and temporary storage of stormwater in a permanently wet impoundment in such a manner as to provide for treatment through physical, chemical, and biological processes with subsequent gradual release of the stormwater. | Wet Detention Pond | Completed | 2014 | 8 | 2 | B | 37 | $950,000 | Not provided | Not provided | Not provided | N/A | Structural | 2013 | North Indian River Lagoon | Not provided | Not provided | Not provided | Wet Detention Effciency Calculation and TA | yes | 153.8442 | 939.27
8852 | City of Rockledge | North IRL | B | IR8-11 | 0.36 | 0.48 | 0.0048129 | 7.8281 | 1.2051 | 0.037676 | 0.0058002 | 1210 | Fixed Single Family Units | ROCK-20 | Huntington Lakes I | 36.9366 | City of Rockledge | Not provided | Huntington Lakes I | "Wet detention" means the collection and temporary storage of stormwater in a permanently wet impoundment in such a manner as to provide for treatment through physical, chemical, and biological processes with subsequent gradual release of the stormwater. | Wet Detention Pond | Completed | 2014 | 8 | 2 | B | 37 | $950,000 | Not provided | Not provided | Not provided | N/A | Structural | 2013 | North Indian River Lagoon | Not provided | Not provided | Not provided | Wet Detention Effciency Calculation and TA | yes | 18.1291 | 19.4772
8853 | City of Rockledge | North IRL | B | IR8-11 | 0.36 | 0.48 | 0.14188 | 7.8281 | 1.2051 | 1.1106 | 0.17098 | 1210 | Fixed Single Family Units | ROCK-20 | Huntington Lakes I | 36.9366 | City of Rockledge | Not provided | Huntington Lakes I | "Wet detention" means the collection and temporary storage of stormwater in a permanently wet impoundment in such a manner as to provide for treatment through physical, chemical, and biological processes with subsequent gradual release of the stormwater. | Wet Detention Pond | Completed | 2014 | 8 | 2 | B | 37 | $950,000 | Not provided | Not provided | Not provided | N/A | Structural | 2013 | North Indian River Lagoon | Not provided | Not provided | Not provided | Wet Detention Effciency Calculation and TA | yes | 93.6612 | 574.1675
8854 | City of Rockledge | North IRL | B | IR8-11 | 0.36 | 0.48 | 0.021498 | 7.8281 | 1.2051 | 0.16829 | 0.025908 | 1210 | Fixed Single Family Units | ROCK-20 | Huntington Lakes I | 36.9366 | City of Rockledge | Not provided | Huntington Lakes I | "Wet detention" means the collection and temporary storage of stormwater in a permanently wet impoundment in such a manner as to provide for treatment through physical, chemical, and biological processes with subsequent gradual release of the stormwater. | Wet Detention Pond | Completed | 2014 | 8 | 2 | B | 37 | $950,000 | Not provided | Not provided | Not provided | N/A | Structural | 2013 | North Indian River Lagoon | Not provided | Not provided | Not provided | Wet Detention Effciency Calculation and TA | yes | 43.5216 | 86.9996
8855 | City of Rockledge | North IRL | B | IR8-11 | 0.36 | 0.48 | 0.045713 | 7.8281 | 1.2051 | 0.35784 | 0.05509 | 1210 | Fixed Single Family Units | ROCK-20 | Huntington Lakes I | 36.9366 | City of Rockledge | Not provided | Huntington Lakes I | "Wet detention" means the collection and temporary storage of stormwater in a permanently wet impoundment in such a manner as to provide for treatment through physical, chemical, and biological processes with subsequent gradual release of the stormwater. | Wet Detention Pond | Completed | 2014 | 8 | 2 | B | 37 | $950,000 | Not provided | Not provided | Not provided | N/A | Structural | 2013 | North Indian River Lagoon | Not provided | Not provided | Not provided | Wet Detention Effciency Calculation and TA | yes | 64.1596 | 184.9941
8856 | City of Rockledge | North IRL | B | IR8-11 | 0.36 | 0.48 | 0.024605 | 7.8281 | 1.2051 | 0.19261 | 0.029653 | 1210 | Fixed Single Family Units | ROCK-20 | Huntington Lakes I | 36.9366 | City of Rockledge | Not provided | Huntington Lakes I | "Wet detention" means the collection and temporary storage of stormwater in a permanently wet impoundment in such a manner as to provide for treatment through physical, chemical, and biological processes with subsequent gradual release of the stormwater. | Wet Detention Pond | Completed | 2014 | 8 | 2 | B | 37 | $950,000 | Not provided | Not provided | Not provided | N/A | Structural | 2013 | North Indian River Lagoon | Not provided | Not provided | Not provided | Wet Detention Effciency Calculation and TA | yes | 40.0645 | 99.5746
8857 | City of Rockledge | North IRL | B | IR8-11 | 0.36 | 0.48 | 0.07383 | 7.8281 | 1.2051 | 0.57794 | 0.088975 | 1210 | Fixed Single Family Units | ROCK-20 | Huntington Lakes I | 36.9366 | City of Rockledge | Not provided | Huntington Lakes I | "Wet detention" means the collection and temporary storage of stormwater in a permanently wet impoundment in such a manner as to provide for treatment through physical, chemical, and biological processes with subsequent gradual release of the stormwater. | Wet Detention Pond | Completed | 2014 | 8 | 2 | B | 37 | $950,000 | Not provided | Not provided | Not provided | N/A | Structural | 2013 | North Indian River Lagoon | Not provided | Not provided | Not provided | Wet Detention Effciency Calculation and TA | yes | 71.426 | 298.7782
8858 | City of Rockledge | North IRL | B | IR8-11 | 0.36 | 0.48 | 0.046488 | 7.8281 | 1.2051 | 0.36391 | 0.056024 | 1210 | Fixed Single Family Units | ROCK-20 | Huntington Lakes I | 36.9366 | City of Rockledge | Not provided | Huntington Lakes I | "Wet detention" means the collection and temporary storage of stormwater in a permanently wet impoundment in such a manner as to provide for treatment through physical, chemical, and biological processes with subsequent gradual release of the stormwater. | Wet Detention Pond | Completed | 2014 | 8 | 2 | B | 37 | $950,000 | Not provided | Not provided | Not provided | N/A | Structural | 2013 | North Indian River Lagoon | Not provided | Not provided | Not provided | Wet Detention Effciency Calculation and TA | yes | 56.2105 | 188.1285
8859 | City of Rockledge | North IRL | B | IR8-11 | 0.36 | 0.48 | 0.026838 | 7.8281 | 1.2051 | 0.21009 | 0.032344 | 1210 | Fixed Single Family Units | ROCK-20 | Huntington Lakes I | 36.9366 | City of Rockledge | Not provided | Huntington Lakes I | "Wet detention" means the collection and temporary storage of stormwater in a permanently wet impoundment in such a manner as to provide for treatment through physical, chemical, and biological processes with subsequent gradual release of the stormwater. | Wet Detention Pond | Completed | 2014 | 8 | 2 | B | 37 | $950,000 | Not provided | Not provided | Not provided | N/A | Structural | 2013 | North Indian River Lagoon | Not provided | Not provided | Not provided | Wet Detention Effciency Calculation and TA | yes | 56.9 | 108.6104
8860 | City of Rockledge | North IRL | B | IR8-11 | 0.36 | 0.48 | 0.032629 | 9.6911 | 1.4738 | 0.31622 | 0.048089 | 1200 | Residential, Medium Density-Two-five dwellingunits per acre | ROCK-20 | Huntington Lakes I | 36.9366 | City of Rockledge | Not provided | Huntington Lakes I | "Wet detention" means the collection and temporary storage of stormwater in a permanently wet impoundment in such a manner as to provide for treatment through physical, chemical, and biological processes with subsequent gradual release of the stormwater. | Wet Detention Pond | Completed | 2014 | 8 | 2 | B | 37 | $950,000 | Not provided | Not provided | Not provided | N/A | Structural | 2013 | North Indian River Lagoon | Not provided | Not provided | Not provided | Wet Detention Effciency Calculation and TA | yes | 78.9538 | 132.0468
8861 | City of Rockledge | North IRL | B | IR8-11 | 0.36 | 0.48 | 0.049031 | 9.6911 | 1.4738 | 0.47516 | 0.072261 | 1300 | Residential, High Density | ROCK-20 | Huntington Lakes I | 36.9366 | City of Rockledge | Not provided | Huntington Lakes I | "Wet detention" means the collection and temporary storage of stormwater in a permanently wet impoundment in such a manner as to provide for treatment through physical, chemical, and biological processes with subsequent gradual release of the stormwater. | Wet Detention Pond | Completed | 2014 | 8 | 2 | B | 37 | $950,000 | Not provided | Not provided | Not provided | N/A | Structural | 2013 | North Indian River Lagoon | Not provided | Not provided | Not provided | Wet Detention Effciency Calculation and TA | yes | 63.4958 | 198.4209
8862 | City of Rockledge | North IRL | B | IR8-11 | 0.36 | 0.48 | 0.00022112 | 9.6911 | 1.4738 | 0.0021429 | 0.00032589 | 1210 | Fixed Single Family Units | ROCK-20 | Huntington Lakes I | 36.9366 | City of Rockledge | Not provided | Huntington Lakes I | "Wet detention" means the collection and temporary storage of stormwater in a permanently wet impoundment in such a manner as to provide for treatment through physical, chemical, and biological processes with subsequent gradual release of the stormwater. | Wet Detention Pond | Completed | 2014 | 8 | 2 | B | 37 | $950,000 | Not provided | Not provided | Not provided | N/A | Structural | 2013 | North Indian River Lagoon | Not provided | Not provided | Not provided | Wet Detention Effciency Calculation and TA | yes | 11.3718 | 0.89486
8863 | City of Rockledge | North IRL | B | IR8-11 | 0.36 | 0.48 | 0.1569 | 9.6911 | 1.4738 | 1.5205 | 0.23123 | 1210 | Fixed Single Family Units | ROCK-20 | Huntington Lakes I | 36.9366 | City of Rockledge | Not provided | Huntington Lakes I | "Wet detention" means the collection and temporary storage of stormwater in a permanently wet impoundment in such a manner as to provide for treatment through physical, chemical, and biological processes with subsequent gradual release of the stormwater. | Wet Detention Pond | Completed | 2014 | 8 | 2 | B | 37 | $950,000 | Not provided | Not provided | Not provided | N/A | Structural | 2013 | North Indian River Lagoon | Not provided | Not provided | Not provided | Wet Detention Effciency Calculation and TA | yes | 98.9253 | 634.9409
8864 | City of Rockledge | North IRL | B | IR8-11 | 0.36 | 0.48 | 0.0026688 | 9.6911 | 1.4738 | 0.025863 | 0.0039332 | 1210 | Fixed Single Family Units | ROCK-20 | Huntington Lakes I | 36.9366 | City of Rockledge | Not provided | Huntington Lakes I | "Wet detention" means the collection and temporary storage of stormwater in a permanently wet impoundment in such a manner as to provide for treatment through physical, chemical, and biological processes with subsequent gradual release of the stormwater. | Wet Detention Pond | Completed | 2014 | 8 | 2 | B | 37 | $950,000 | Not provided | Not provided | Not provided | N/A | Structural | 2013 | North Indian River Lagoon | Not provided | Not provided | Not provided | Wet Detention Effciency Calculation and TA | yes | 16.1474 | 10.8001
8865 | City of Rockledge | North IRL | B | IR8-11 | 0.36 | 0.48 | 0.0035766 | 9.6911 | 1.4738 | 0.034661 | 0.0052711 | 1210 | Fixed Single Family Units | ROCK-20 | Huntington Lakes I | 36.9366 | City of Rockledge | Not provided | Huntington Lakes I | "Wet detention" means the collection and temporary storage of stormwater in a permanently wet impoundment in such a manner as to provide for treatment through physical, chemical, and biological processes with subsequent gradual release of the stormwater. | Wet Detention Pond | Completed | 2014 | 8 | 2 | B | 37 | $950,000 | Not provided | Not provided | Not provided | N/A | Structural | 2013 | North Indian River Lagoon | Not provided | Not provided | Not provided | Wet Detention Effciency Calculation and TA | yes | 36.4019 | 14.4741
8866 | City of Rockledge | North IRL | B | IR8-11 | 0.36 | 0.48 | 0.12128 | 9.5417 | 1.5025 | 1.1572 | 0.18222 | 1300 | Residential, High Density | ROCK-20 | Huntington Lakes I | 36.9366 | City of Rockledge | Not provided | Huntington Lakes I | "Wet detention" means the collection and temporary storage of stormwater in a permanently wet impoundment in such a manner as to provide for treatment through physical, chemical, and biological processes with subsequent gradual release of the stormwater. | Wet Detention Pond | Completed | 2014 | 8 | 2 | B | 37 | $950,000 | Not provided | Not provided | Not provided | N/A | Structural | 2013 | North Indian River Lagoon | Not provided | Not provided | Not provided | Wet Detention Effciency Calculation and TA | yes | 119.6974 | 490.7894
8867 | City of Rockledge | North IRL | B | IR8-11 | 0.36 | 0.48 | 0.042685 | 9.5417 | 1.5025 | 0.40728 | 0.064135 | 1210 | Fixed Single Family Units | ROCK-20 | Huntington Lakes I | 36.9366 | City of Rockledge | Not provided | Huntington Lakes I | "Wet detention" means the collection and temporary storage of stormwater in a permanently wet impoundment in such a manner as to provide for treatment through physical, chemical, and biological processes with subsequent gradual release of the stormwater. | Wet Detention Pond | Completed | 2014 | 8 | 2 | B | 37 | $950,000 | Not provided | Not provided | Not provided | N/A | Structural | 2013 | North Indian River Lagoon | Not provided | Not provided | Not provided | Wet Detention Effciency Calculation and TA | yes | 53.2451 | 172.7386
8868 | City of Rockledge | North IRL | B | IR8-11 | 0.36 | 0.48 | 0.068016 | 9.5417 | 1.5025 | 0.64899 | 0.1022 | 1210 | Fixed Single Family Units | ROCK-20 | Huntington Lakes I | 36.9366 | City of Rockledge | Not provided | Huntington Lakes I | "Wet detention" means the collection and temporary storage of stormwater in a permanently wet impoundment in such a manner as to provide for treatment through physical, chemical, and biological processes with subsequent gradual release of the stormwater. | Wet Detention Pond | Completed | 2014 | 8 | 2 | B | 37 | $950,000 | Not provided | Not provided | Not provided | N/A | Structural | 2013 | North Indian River Lagoon | Not provided | Not provided | Not provided | Wet Detention Effciency Calculation and TA | yes | 66.7923 | 275.2506
8869 | City of Rockledge | North IRL | B | IR8-11 | 0.36 | 0.48 | 0.064747 | 9.5417 | 1.5025 | 0.6178 | 0.097285 | 1210 | Fixed Single Family Units | ROCK-20 | Huntington Lakes I | 36.9366 | City of Rockledge | Not provided | Huntington Lakes I | "Wet detention" means the collection and temporary storage of stormwater in a permanently wet impoundment in such a manner as to provide for treatment through physical, chemical, and biological processes with subsequent gradual release of the stormwater. | Wet Detention Pond | Completed | 2014 | 8 | 2 | B | 37 | $950,000 | Not provided | Not provided | Not provided | N/A | Structural | 2013 | North Indian River Lagoon | Not provided | Not provided | Not provided | Wet Detention Effciency Calculation and TA | yes | 65.3665 | 262.023
8870 | City of Rockledge | North IRL | B | IR8-11 | 0.36 | 0.48 | 0.0056917 | 9.5417 | 1.5025 | 0.054308 | 0.0085519 | 1210 | Fixed Single Family Units | ROCK-20 | Huntington Lakes I | 36.9366 | City of Rockledge | Not provided | Huntington Lakes I | "Wet detention" means the collection and temporary storage of stormwater in a permanently wet impoundment in such a manner as to provide for treatment through physical, chemical, and biological processes with subsequent gradual release of the stormwater. | Wet Detention Pond | Completed | 2014 | 8 | 2 | B | 37 | $950,000 | Not provided | Not provided | Not provided | N/A | Structural | 2013 | North Indian River Lagoon | Not provided | Not provided | Not provided | Wet Detention Effciency Calculation and TA | yes | 30.8212 | 23.0333
8871 | City of Rockledge | North IRL | B | IR8-11 | 0.36 | 0.48 | 0.026625 | 0 | 0 | 0 | 0 | 1300 | Residential, High Density | ROCK-20 | Huntington Lakes I | 36.9366 | City of Rockledge | Not provided | Huntington Lakes I | "Wet detention" means the collection and temporary storage of stormwater in a permanently wet impoundment in such a manner as to provide for treatment through physical, chemical, and biological processes with subsequent gradual release of the stormwater. | Wet Detention Pond | Completed | 2014 | 8 | 2 | B | 37 | $950,000 | Not provided | Not provided | Not provided | N/A | Structural | 2013 | North Indian River Lagoon | Not provided | Not provided | Not provided | Wet Detention Effciency Calculation and TA | yes | 43.7612 | 107.7491
8872 | Natural Lands | North IRL | B | IR8-11 | 0.36 | 0.48 | 0.36636 | 0 | 0 | 0 | 0 | 5300 | Reservoirs | ROCK-20 | Huntington Lakes I | 36.9366 | City of Rockledge | Not provided | Huntington Lakes I | "Wet detention" means the collection and temporary storage of stormwater in a permanently wet impoundment in such a manner as to provide for treatment through physical, chemical, and biological processes with subsequent gradual release of the stormwater. | Wet Detention Pond | Completed | 2014 | 8 | 2 | B | 37 | $950,000 | Not provided | Not provided | Not provided | N/A | Structural | 2013 | North Indian River Lagoon | Not provided | Not provided | Not provided | Wet Detention Effciency Calculation and TA | yes | 155.0881 | 1482.5931
8873 | Natural Lands | North IRL | B | IR8-11 | 0.36 | 0.48 | 0.19589 | 0 | 0 | 0 | 0 | 6430 | Wet prairies | ROCK-20 | Huntington Lakes I | 36.9366 | City of Rockledge | Not provided | Huntington Lakes I | "Wet detention" means the collection and temporary storage of stormwater in a permanently wet impoundment in such a manner as to provide for treatment through physical, chemical, and biological processes with subsequent gradual release of the stormwater. | Wet Detention Pond | Completed | 2014 | 8 | 2 | B | 37 | $950,000 | Not provided | Not provided | Not provided | N/A | Structural | 2013 | North Indian River Lagoon | Not provided | Not provided | Not provided | Wet Detention Effciency Calculation and TA | yes | 148.8173 | 792.7559
8874 | Natural Lands | North IRL | B | IR8-11 | 0.36 | 0.48 | 0.028887 | 0 | 0 | 0 | 0 | 6460 | Mixed scrub-shrub wetland | ROCK-20 | Huntington Lakes I | 36.9366 | City of Rockledge | Not provided | Huntington Lakes I | "Wet detention" means the collection and temporary storage of stormwater in a permanently wet impoundment in such a manner as to provide for treatment through physical, chemical, and biological processes with subsequent gradual release of the stormwater. | Wet Detention Pond | Completed | 2014 | 8 | 2 | B | 37 | $950,000 | Not provided | Not provided | Not provided | N/A | Structural | 2013 | North Indian River Lagoon | Not provided | Not provided | Not provided | Wet Detention Effciency Calculation and TA | yes | 63.7331 | 116.9018
8875 | City of Rockledge | North IRL | B | IR8-11 | 0.36 | 0.48 | 0.0093358 | 8.7489 | 1.2743 | 0.081678 | 0.011897 | 1200 | Residential, Medium Density-Two-five dwellingunits per acre | ROCK-20 | Huntington Lakes I | 36.9366 | City of Rockledge | Not provided | Huntington Lakes I | "Wet detention" means the collection and temporary storage of stormwater in a permanently wet impoundment in such a manner as to provide for treatment through physical, chemical, and biological processes with subsequent gradual release of the stormwater. | Wet Detention Pond | Completed | 2014 | 8 | 2 | B | 37 | $950,000 | Not provided | Not provided | Not provided | N/A | Structural | 2013 | North Indian River Lagoon | Not provided | Not provided | Not provided | Wet Detention Effciency Calculation and TA | yes | 102.7302 | 37.7808
8876 | City of Rockledge | North IRL | B | IR8-11 | 0.36 | 0.48 | 0.021353 | 8.7489 | 1.2743 | 0.18682 | 0.027212 | 1210 | Fixed Single Family Units | ROCK-20 | Huntington Lakes I | 36.9366 | City of Rockledge | Not provided | Huntington Lakes I | "Wet detention" means the collection and temporary storage of stormwater in a permanently wet impoundment in such a manner as to provide for treatment through physical, chemical, and biological processes with subsequent gradual release of the stormwater. | Wet Detention Pond | Completed | 2014 | 8 | 2 | B | 37 | $950,000 | Not provided | Not provided | Not provided | N/A | Structural | 2013 | North Indian River Lagoon | Not provided | Not provided | Not provided | Wet Detention Effciency Calculation and TA | yes | 62.0014 | 86.4142
8877 | City of Rockledge | North IRL | B | IR8-11 | 0.36 | 0.48 | 0.13402 | 8.7489 | 1.2743 | 1.1725 | 0.17078 | 1210 | Fixed Single Family Units | ROCK-20 | Huntington Lakes I | 36.9366 | City of Rockledge | Not provided | Huntington Lakes I | "Wet detention" means the collection and temporary storage of stormwater in a permanently wet impoundment in such a manner as to provide for treatment through physical, chemical, and biological processes with subsequent gradual release of the stormwater. | Wet Detention Pond | Completed | 2014 | 8 | 2 | B | 37 | $950,000 | Not provided | Not provided | Not provided | N/A | Structural | 2013 | North Indian River Lagoon | Not provided | Not provided | Not provided | Wet Detention Effciency Calculation and TA | yes | 95.2525 | 542.3414
8878 | City of Rockledge | North IRL | B | IR8-11 | 0.36 | 0.48 | 0.19413 | 8.7489 | 1.2743 | 1.6984 | 0.24738 | 1210 | Fixed Single Family Units | ROCK-20 | Huntington Lakes I | 36.9366 | City of Rockledge | Not provided | Huntington Lakes I | "Wet detention" means the collection and temporary storage of stormwater in a permanently wet impoundment in such a manner as to provide for treatment through physical, chemical, and biological processes with subsequent gradual release of the stormwater. | Wet Detention Pond | Completed | 2014 | 8 | 2 | B | 37 | $950,000 | Not provided | Not provided | Not provided | N/A | Structural | 2013 | North Indian River Lagoon | Not provided | Not provided | Not provided | Wet Detention Effciency Calculation and TA | yes | 110.391 | 785.5983
8879 | City of Rockledge | North IRL | B | IR8-11 | 0.36 | 0.48 | 0.0022628 | 8.7489 | 1.2743 | 0.019797 | 0.0028836 | 1210 | Fixed Single Family Units | ROCK-20 | Huntington Lakes I | 36.9366 | City of Rockledge | Not provided | Huntington Lakes I | "Wet detention" means the collection and temporary storage of stormwater in a permanently wet impoundment in such a manner as to provide for treatment through physical, chemical, and biological processes with subsequent gradual release of the stormwater. | Wet Detention Pond | Completed | 2014 | 8 | 2 | B | 37 | $950,000 | Not provided | Not provided | Not provided | N/A | Structural | 2013 | North Indian River Lagoon | Not provided | Not provided | Not provided | Wet Detention Effciency Calculation and TA | yes | 14.6207 | 9.1572
8880 | City of Rockledge | North IRL | B | IR8-11 | 0.36 | 0.48 | 0.21976 | 7.8385 | 1.2022 | 1.7226 | 0.26419 | 1300 | Residential, High Density | ROCK-20 | Huntington Lakes I | 36.9366 | City of Rockledge | Not provided | Huntington Lakes I | "Wet detention" means the collection and temporary storage of stormwater in a permanently wet impoundment in such a manner as to provide for treatment through physical, chemical, and biological processes with subsequent gradual release of the stormwater. | Wet Detention Pond | Completed | 2014 | 8 | 2 | B | 37 | $950,000 | Not provided | Not provided | Not provided | N/A | Structural | 2013 | North Indian River Lagoon | Not provided | Not provided | Not provided | Wet Detention Effciency Calculation and TA | yes | 147.3217 | 889.3291
8881 | City of Rockledge | North IRL | B | IR8-11 | 0.36 | 0.48 | 0.03945 | 7.8385 | 1.2022 | 0.30923 | 0.047426 | 1210 | Fixed Single Family Units | ROCK-20 | Huntington Lakes I | 36.9366 | City of Rockledge | Not provided | Huntington Lakes I | "Wet detention" means the collection and temporary storage of stormwater in a permanently wet impoundment in such a manner as to provide for treatment through physical, chemical, and biological processes with subsequent gradual release of the stormwater. | Wet Detention Pond | Completed | 2014 | 8 | 2 | B | 37 | $950,000 | Not provided | Not provided | Not provided | N/A | Structural | 2013 | North Indian River Lagoon | Not provided | Not provided | Not provided | Wet Detention Effciency Calculation and TA | yes | 50.5887 | 159.6487
8882 | City of Rockledge | North IRL | B | IR8-11 | 0.36 | 0.48 | 0.056135 | 7.8385 | 1.2022 | 0.44002 | 0.067485 | 1210 | Fixed Single Family Units | ROCK-20 | Huntington Lakes I | 36.9366 | City of Rockledge | Not provided | Huntington Lakes I | "Wet detention" means the collection and temporary storage of stormwater in a permanently wet impoundment in such a manner as to provide for treatment through physical, chemical, and biological processes with subsequent gradual release of the stormwater. | Wet Detention Pond | Completed | 2014 | 8 | 2 | B | 37 | $950,000 | Not provided | Not provided | Not provided | N/A | Structural | 2013 | North Indian River Lagoon | Not provided | Not provided | Not provided | Wet Detention Effciency Calculation and TA | yes | 62.5095 | 227.1719
8883 | City of Rockledge | North IRL | B | IR8-11 | 0.36 | 0.48 | 0.091432 | 7.8385 | 1.2022 | 0.71669 | 0.10992 | 1210 | Fixed Single Family Units | ROCK-20 | Huntington Lakes I | 36.9366 | City of Rockledge | Not provided | Huntington Lakes I | "Wet detention" means the collection and temporary storage of stormwater in a permanently wet impoundment in such a manner as to provide for treatment through physical, chemical, and biological processes with subsequent gradual release of the stormwater. | Wet Detention Pond | Completed | 2014 | 8 | 2 | B | 37 | $950,000 | Not provided | Not provided | Not provided | N/A | Structural | 2013 | North Indian River Lagoon | Not provided | Not provided | Not provided | Wet Detention Effciency Calculation and TA | yes | 75.1664 | 370.0131
8884 | City of Rockledge | North IRL | B | IR8-11 | 0.36 | 0.48 | 0.040861 | 7.8385 | 1.2022 | 0.32029 | 0.049123 | 1210 | Fixed Single Family Units | ROCK-20 | Huntington Lakes I | 36.9366 | City of Rockledge | Not provided | Huntington Lakes I | "Wet detention" means the collection and temporary storage of stormwater in a permanently wet impoundment in such a manner as to provide for treatment through physical, chemical, and biological processes with subsequent gradual release of the stormwater. | Wet Detention Pond | Completed | 2014 | 8 | 2 | B | 37 | $950,000 | Not provided | Not provided | Not provided | N/A | Structural | 2013 | North Indian River Lagoon | Not provided | Not provided | Not provided | Wet Detention Effciency Calculation and TA | yes | 58.1531 | 165.3589
8885 | City of Rockledge | North IRL | B | IR8-11 | 0.36 | 0.48 | 0.14647 | 7.8385 | 1.2022 | 1.1481 | 0.17609 | 1210 | Fixed Single Family Units | ROCK-20 | Huntington Lakes I | 36.9366 | City of Rockledge | Not provided | Huntington Lakes I | "Wet detention" means the collection and temporary storage of stormwater in a permanently wet impoundment in such a manner as to provide for treatment through physical, chemical, and biological processes with subsequent gradual release of the stormwater. | Wet Detention Pond | Completed | 2014 | 8 | 2 | B | 37 | $950,000 | Not provided | Not provided | Not provided | N/A | Structural | 2013 | North Indian River Lagoon | Not provided | Not provided | Not provided | Wet Detention Effciency Calculation and TA | yes | 95.7648 | 592.7611
8886 | City of Rockledge | North IRL | B | IR8-11 | 0.36 | 0.48 | 0.023652 | 7.8385 | 1.2022 | 0.1854 | 0.028434 | 1210 | Fixed Single Family Units | ROCK-20 | Huntington Lakes I | 36.9366 | City of Rockledge | Not provided | Huntington Lakes I | "Wet detention" means the collection and temporary storage of stormwater in a permanently wet impoundment in such a manner as to provide for treatment through physical, chemical, and biological processes with subsequent gradual release of the stormwater. | Wet Detention Pond | Completed | 2014 | 8 | 2 | B | 37 | $950,000 | Not provided | Not provided | Not provided | N/A | Structural | 2013 | North Indian River Lagoon | Not provided | Not provided | Not provided | Wet Detention Effciency Calculation and TA | yes | 41.3784 | 95.7171
8887 | City of Rockledge | North IRL | B | IR8-11 | 0.36 | 0.48 | 0.0063415 | 0 | 0 | 0 | 0 | 1300 | Residential, High Density | ROCK-20 | Huntington Lakes I | 36.9366 | City of Rockledge | Not provided | Huntington Lakes I | "Wet detention" means the collection and temporary storage of stormwater in a permanently wet impoundment in such a manner as to provide for treatment through physical, chemical, and biological processes with subsequent gradual release of the stormwater. | Wet Detention Pond | Completed | 2014 | 8 | 2 | B | 37 | $950,000 | Not provided | Not provided | Not provided | N/A | Structural | 2013 | North Indian River Lagoon | Not provided | Not provided | Not provided | Wet Detention Effciency Calculation and TA | yes | 29.4291 | 25.6632
8888 | Natural Lands | North IRL | B | IR8-11 | 0.36 | 0.48 | 0.40033 | 0 | 0 | 0 | 0 | 5300 | Reservoirs | ROCK-20 | Huntington Lakes I | 36.9366 | City of Rockledge | Not provided | Huntington Lakes I | "Wet detention" means the collection and temporary storage of stormwater in a permanently wet impoundment in such a manner as to provide for treatment through physical, chemical, and biological processes with subsequent gradual release of the stormwater. | Wet Detention Pond | Completed | 2014 | 8 | 2 | B | 37 | $950,000 | Not provided | Not provided | Not provided | N/A | Structural | 2013 | North Indian River Lagoon | Not provided | Not provided | Not provided | Wet Detention Effciency Calculation and TA | yes | 162.4271 | 1620.0797
8889 | City of Rockledge | North IRL | B | IR8-11 | 0.36 | 0.48 | 0.056189 | 0 | 0 | 0 | 0 | 1210 | Fixed Single Family Units | ROCK-20 | Huntington Lakes I | 36.9366 | City of Rockledge | Not provided | Huntington Lakes I | "Wet detention" means the collection and temporary storage of stormwater in a permanently wet impoundment in such a manner as to provide for treatment through physical, chemical, and biological processes with subsequent gradual release of the stormwater. | Wet Detention Pond | Completed | 2014 | 8 | 2 | B | 37 | $950,000 | Not provided | Not provided | Not provided | N/A | Structural | 2013 | North Indian River Lagoon | Not provided | Not provided | Not provided | Wet Detention Effciency Calculation and TA | yes | 60.538 | 227.3897
8890 | City of Rockledge | North IRL | B | IR8-11 | 0.36 | 0.48 | 0.080623 | 0 | 0 | 0 | 0 | 1210 | Fixed Single Family Units | ROCK-20 | Huntington Lakes I | 36.9366 | City of Rockledge | Not provided | Huntington Lakes I | "Wet detention" means the collection and temporary storage of stormwater in a permanently wet impoundment in such a manner as to provide for treatment through physical, chemical, and biological processes with subsequent gradual release of the stormwater. | Wet Detention Pond | Completed | 2014 | 8 | 2 | B | 37 | $950,000 | Not provided | Not provided | Not provided | N/A | Structural | 2013 | North Indian River Lagoon | Not provided | Not provided | Not provided | Wet Detention Effciency Calculation and TA | yes | 72.3921 | 326.2692
8891 | City of Rockledge | North IRL | B | IR8-11 | 0.36 | 0.48 | 0.074279 | 0 | 0 | 0 | 0 | 1210 | Fixed Single Family Units | ROCK-20 | Huntington Lakes I | 36.9366 | City of Rockledge | Not provided | Huntington Lakes I | "Wet detention" means the collection and temporary storage of stormwater in a permanently wet impoundment in such a manner as to provide for treatment through physical, chemical, and biological processes with subsequent gradual release of the stormwater. | Wet Detention Pond | Completed | 2014 | 8 | 2 | B | 37 | $950,000 | Not provided | Not provided | Not provided | N/A | Structural | 2013 | North Indian River Lagoon | Not provided | Not provided | Not provided | Wet Detention Effciency Calculation and TA | yes | 69.38 | 300.5982
8892 | City of Rockledge | North IRL | B | IR8-11 | 0.36 | 0.48 | 0.00046668 | 6.4092 | 0.8696 | 0.002991 | 0.00040582 | 1300 | Residential, High Density | ROCK-20 | Huntington Lakes I | 36.9366 | City of Rockledge | Not provided | Huntington Lakes I | "Wet detention" means the collection and temporary storage of stormwater in a permanently wet impoundment in such a manner as to provide for treatment through physical, chemical, and biological processes with subsequent gradual release of the stormwater. | Wet Detention Pond | Completed | 2014 | 8 | 2 | B | 37 | $950,000 | Not provided | Not provided | Not provided | N/A | Structural | 2013 | North Indian River Lagoon | Not provided | Not provided | Not provided | Wet Detention Effciency Calculation and TA | yes | 9.5087 | 1.8886
8893 | Natural Lands | North IRL | B | IR8-11 | 0.36 | 0.48 | 0.25091 | 6.4092 | 0.8696 | 1.6081 | 0.21819 | 6430 | Wet prairies | ROCK-20 | Huntington Lakes I | 36.9366 | City of Rockledge | Not provided | Huntington Lakes I | "Wet detention" means the collection and temporary storage of stormwater in a permanently wet impoundment in such a manner as to provide for treatment through physical, chemical, and biological processes with subsequent gradual release of the stormwater. | Wet Detention Pond | Completed | 2014 | 8 | 2 | B | 37 | $950,000 | Not provided | Not provided | Not provided | N/A | Structural | 2013 | North Indian River Lagoon | Not provided | Not provided | Not provided | Wet Detention Effciency Calculation and TA | yes | 147.1773 | 1015.3922
8894 | City of Rockledge | North IRL | B | IR8-11 | 0.36 | 0.48 | 0.045775 | 6.4092 | 0.8696 | 0.29338 | 0.039806 | 1210 | Fixed Single Family Units | ROCK-20 | Huntington Lakes I | 36.9366 | City of Rockledge | Not provided | Huntington Lakes I | "Wet detention" means the collection and temporary storage of stormwater in a permanently wet impoundment in such a manner as to provide for treatment through physical, chemical, and biological processes with subsequent gradual release of the stormwater. | Wet Detention Pond | Completed | 2014 | 8 | 2 | B | 37 | $950,000 | Not provided | Not provided | Not provided | N/A | Structural | 2013 | North Indian River Lagoon | Not provided | Not provided | Not provided | Wet Detention Effciency Calculation and TA | yes | 66.2401 | 185.2464
8895 | City of Rockledge | North IRL | B | IR8-11 | 0.36 | 0.48 | 0.081205 | 6.4092 | 0.8696 | 0.52046 | 0.070616 | 1210 | Fixed Single Family Units | ROCK-20 | Huntington Lakes I | 36.9366 | City of Rockledge | Not provided | Huntington Lakes I | "Wet detention" means the collection and temporary storage of stormwater in a permanently wet impoundment in such a manner as to provide for treatment through physical, chemical, and biological processes with subsequent gradual release of the stormwater. | Wet Detention Pond | Completed | 2014 | 8 | 2 | B | 37 | $950,000 | Not provided | Not provided | Not provided | N/A | Structural | 2013 | North Indian River Lagoon | Not provided | Not provided | Not provided | Wet Detention Effciency Calculation and TA | yes | 87.8174 | 328.6251
8896 | City of Rockledge | North IRL | B | IR8-11 | 0.36 | 0.48 | 0.13075 | 6.4092 | 0.8696 | 0.83803 | 0.1137 | 1210 | Fixed Single Family Units | ROCK-20 | Huntington Lakes I | 36.9366 | City of Rockledge | Not provided | Huntington Lakes I | "Wet detention" means the collection and temporary storage of stormwater in a permanently wet impoundment in such a manner as to provide for treatment through physical, chemical, and biological processes with subsequent gradual release of the stormwater. | Wet Detention Pond | Completed | 2014 | 8 | 2 | B | 37 | $950,000 | Not provided | Not provided | Not provided | N/A | Structural | 2013 | North Indian River Lagoon | Not provided | Not provided | Not provided | Wet Detention Effciency Calculation and TA | yes | 96.7225 | 529.1466
8897 | City of Rockledge | North IRL | B | IR8-11 | 0.36 | 0.48 | 0.10865 | 6.4092 | 0.8696 | 0.69637 | 0.094484 | 1210 | Fixed Single Family Units | ROCK-20 | Huntington Lakes I | 36.9366 | City of Rockledge | Not provided | Huntington Lakes I | "Wet detention" means the collection and temporary storage of stormwater in a permanently wet impoundment in such a manner as to provide for treatment through physical, chemical, and biological processes with subsequent gradual release of the stormwater. | Wet Detention Pond | Completed | 2014 | 8 | 2 | B | 37 | $950,000 | Not provided | Not provided | Not provided | N/A | Structural | 2013 | North Indian River Lagoon | Not provided | Not provided | Not provided | Wet Detention Effciency Calculation and TA | yes | 86.0286 | 439.7011
8898 | City of Rockledge | North IRL | B | IR8-11 | 0.36 | 0.48 | 0.11588 | 9.592 | 1.5223 | 1.1115 | 0.1764 | 1300 | Residential, High Density | ROCK-20 | Huntington Lakes I | 36.9366 | City of Rockledge | Not provided | Huntington Lakes I | "Wet detention" means the collection and temporary storage of stormwater in a permanently wet impoundment in such a manner as to provide for treatment through physical, chemical, and biological processes with subsequent gradual release of the stormwater. | Wet Detention Pond | Completed | 2014 | 8 | 2 | B | 37 | $950,000 | Not provided | Not provided | Not provided | N/A | Structural | 2013 | North Indian River Lagoon | Not provided | Not provided | Not provided | Wet Detention Effciency Calculation and TA | yes | 118.8231 | 468.9296
8899 | City of Rockledge | North IRL | B | IR8-11 | 0.36 | 0.48 | 0.00020901 | 9.592 | 1.5223 | 0.0020048 | 0.00031818 | 1210 | Fixed Single Family Units | ROCK-20 | Huntington Lakes I | 36.9366 | City of Rockledge | Not provided | Huntington Lakes I | "Wet detention" means the collection and temporary storage of stormwater in a permanently wet impoundment in such a manner as to provide for treatment through physical, chemical, and biological processes with subsequent gradual release of the stormwater. | Wet Detention Pond | Completed | 2014 | 8 | 2 | B | 37 | $950,000 | Not provided | Not provided | Not provided | N/A | Structural | 2013 | North Indian River Lagoon | Not provided | Not provided | Not provided | Wet Detention Effciency Calculation and TA | yes | 13.5522 | 0.84582
8900 | City of Rockledge | North IRL | B | IR8-11 | 0.36 | 0.48 | 0.086848 | 9.592 | 1.5223 | 0.83305 | 0.13221 | 1210 | Fixed Single Family Units | ROCK-20 | Huntington Lakes I | 36.9366 | City of Rockledge | Not provided | Huntington Lakes I | "Wet detention" means the collection and temporary storage of stormwater in a permanently wet impoundment in such a manner as to provide for treatment through physical, chemical, and biological processes with subsequent gradual release of the stormwater. | Wet Detention Pond | Completed | 2014 | 8 | 2 | B | 37 | $950,000 | Not provided | Not provided | Not provided | N/A | Structural | 2013 | North Indian River Lagoon | Not provided | Not provided | Not provided | Wet Detention Effciency Calculation and TA | yes | 74.8456 | 351.4615
8901 | City of Rockledge | North IRL | B | IR8-11 | 0.36 | 0.48 | 0.084356 | 9.592 | 1.5223 | 0.80915 | 0.12842 | 1210 | Fixed Single Family Units | ROCK-20 | Huntington Lakes I | 36.9366 | City of Rockledge | Not provided | Huntington Lakes I | "Wet detention" means the collection and temporary storage of stormwater in a permanently wet impoundment in such a manner as to provide for treatment through physical, chemical, and biological processes with subsequent gradual release of the stormwater. | Wet Detention Pond | Completed | 2014 | 8 | 2 | B | 37 | $950,000 | Not provided | Not provided | Not provided | N/A | Structural | 2013 | North Indian River Lagoon | Not provided | Not provided | Not provided | Wet Detention Effciency Calculation and TA | yes | 73.92 | 341.3783
8902 | City of Rockledge | North IRL | B | IR8-11 | 0.36 | 0.48 | 0.057188 | 9.592 | 1.5223 | 0.54855 | 0.087059 | 1210 | Fixed Single Family Units | ROCK-20 | Huntington Lakes I | 36.9366 | City of Rockledge | Not provided | Huntington Lakes I | "Wet detention" means the collection and temporary storage of stormwater in a permanently wet impoundment in such a manner as to provide for treatment through physical, chemical, and biological processes with subsequent gradual release of the stormwater. | Wet Detention Pond | Completed | 2014 | 8 | 2 | B | 37 | $950,000 | Not provided | Not provided | Not provided | N/A | Structural | 2013 | North Indian River Lagoon | Not provided | Not provided | Not provided | Wet Detention Effciency Calculation and TA | yes | 61.6089 | 231.4335
8903 | City of Rockledge | North IRL | B | IR8-11 | 0.36 | 0.48 | 0.22044 | 7.7809 | 1.1938 | 1.7152 | 0.26317 | 1300 | Residential, High Density | ROCK-20 | Huntington Lakes I | 36.9366 | City of Rockledge | Not provided | Huntington Lakes I | "Wet detention" means the collection and temporary storage of stormwater in a permanently wet impoundment in such a manner as to provide for treatment through physical, chemical, and biological processes with subsequent gradual release of the stormwater. | Wet Detention Pond | Completed | 2014 | 8 | 2 | B | 37 | $950,000 | Not provided | Not provided | Not provided | N/A | Structural | 2013 | North Indian River Lagoon | Not provided | Not provided | Not provided | Wet Detention Effciency Calculation and TA | yes | 191.2035 | 892.0714
8904 | City of Rockledge | North IRL | B | IR8-11 | 0.36 | 0.48 | 0.12795 | 7.7809 | 1.1938 | 0.99557 | 0.15275 | 1210 | Fixed Single Family Units | ROCK-20 | Huntington Lakes I | 36.9366 | City of Rockledge | Not provided | Huntington Lakes I | "Wet detention" means the collection and temporary storage of stormwater in a permanently wet impoundment in such a manner as to provide for treatment through physical, chemical, and biological processes with subsequent gradual release of the stormwater. | Wet Detention Pond | Completed | 2014 | 8 | 2 | B | 37 | $950,000 | Not provided | Not provided | Not provided | N/A | Structural | 2013 | North Indian River Lagoon | Not provided | Not provided | Not provided | Wet Detention Effciency Calculation and TA | yes | 93.6913 | 517.7945
8905 | City of Rockledge | North IRL | B | IR8-11 | 0.36 | 0.48 | 0.011303 | 7.7809 | 1.1938 | 0.087944 | 0.013493 | 1210 | Fixed Single Family Units | ROCK-20 | Huntington Lakes I | 36.9366 | City of Rockledge | Not provided | Huntington Lakes I | "Wet detention" means the collection and temporary storage of stormwater in a permanently wet impoundment in such a manner as to provide for treatment through physical, chemical, and biological processes with subsequent gradual release of the stormwater. | Wet Detention Pond | Completed | 2014 | 8 | 2 | B | 37 | $950,000 | Not provided | Not provided | Not provided | N/A | Structural | 2013 | North Indian River Lagoon | Not provided | Not provided | Not provided | Wet Detention Effciency Calculation and TA | yes | 38.9365 | 45.7397
8906 | City of Rockledge | North IRL | B | IR8-11 | 0.36 | 0.48 | 0.13484 | 7.7809 | 1.1938 | 1.0492 | 0.16098 | 1210 | Fixed Single Family Units | ROCK-20 | Huntington Lakes I | 36.9366 | City of Rockledge | Not provided | Huntington Lakes I | "Wet detention" means the collection and temporary storage of stormwater in a permanently wet impoundment in such a manner as to provide for treatment through physical, chemical, and biological processes with subsequent gradual release of the stormwater. | Wet Detention Pond | Completed | 2014 | 8 | 2 | B | 37 | $950,000 | Not provided | Not provided | Not provided | N/A | Structural | 2013 | North Indian River Lagoon | Not provided | Not provided | Not provided | Wet Detention Effciency Calculation and TA | yes | 98.7018 | 545.6746
8907 | City of Rockledge | North IRL | B | IR8-11 | 0.36 | 0.48 | 0.10716 | 7.7809 | 1.1938 | 0.83383 | 0.12794 | 1210 | Fixed Single Family Units | ROCK-20 | Huntington Lakes I | 36.9366 | City of Rockledge | Not provided | Huntington Lakes I | "Wet detention" means the collection and temporary storage of stormwater in a permanently wet impoundment in such a manner as to provide for treatment through physical, chemical, and biological processes with subsequent gradual release of the stormwater. | Wet Detention Pond | Completed | 2014 | 8 | 2 | B | 37 | $950,000 | Not provided | Not provided | Not provided | N/A | Structural | 2013 | North Indian River Lagoon | Not provided | Not provided | Not provided | Wet Detention Effciency Calculation and TA | yes | 92.4037 | 433.6781
8908 | City of Rockledge | North IRL | B | IR8-11 | 0.36 | 0.48 | 0.00032303 | 7.7809 | 1.1938 | 0.0025135 | 0.00038565 | 1210 | Fixed Single Family Units | ROCK-20 | Huntington Lakes I | 36.9366 | City of Rockledge | Not provided | Huntington Lakes I | "Wet detention" means the collection and temporary storage of stormwater in a permanently wet impoundment in such a manner as to provide for treatment through physical, chemical, and biological processes with subsequent gradual release of the stormwater. | Wet Detention Pond | Completed | 2014 | 8 | 2 | B | 37 | $950,000 | Not provided | Not provided | Not provided | N/A | Structural | 2013 | North Indian River Lagoon | Not provided | Not provided | Not provided | Wet Detention Effciency Calculation and TA | yes | 6.8863 | 1.3073
8909 | City of Rockledge | North IRL | B | IR8-11 | 0.36 | 0.48 | 0.0090896 | 7.7809 | 1.1938 | 0.070725 | 0.010852 | 1210 | Fixed Single Family Units | ROCK-20 | Huntington Lakes I | 36.9366 | City of Rockledge | Not provided | Huntington Lakes I | "Wet detention" means the collection and temporary storage of stormwater in a permanently wet impoundment in such a manner as to provide for treatment through physical, chemical, and biological processes with subsequent gradual release of the stormwater. | Wet Detention Pond | Completed | 2014 | 8 | 2 | B | 37 | $950,000 | Not provided | Not provided | Not provided | N/A | Structural | 2013 | North Indian River Lagoon | Not provided | Not provided | Not provided | Wet Detention Effciency Calculation and TA | yes | 37.8656 | 36.7842
8910 | City of Rockledge | North IRL | B | IR8-11 | 0.36 | 0.48 | 0.0066595 | 7.7809 | 1.1938 | 0.051817 | 0.0079504 | 1210 | Fixed Single Family Units | ROCK-20 | Huntington Lakes I | 36.9366 | City of Rockledge | Not provided | Huntington Lakes I | "Wet detention" means the collection and temporary storage of stormwater in a permanently wet impoundment in such a manner as to provide for treatment through physical, chemical, and biological processes with subsequent gradual release of the stormwater. | Wet Detention Pond | Completed | 2014 | 8 | 2 | B | 37 | $950,000 | Not provided | Not provided | Not provided | N/A | Structural | 2013 | North Indian River Lagoon | Not provided | Not provided | Not provided | Wet Detention Effciency Calculation and TA | yes | 35.5662 | 26.9502
8911 | City of Rockledge | North IRL | B | IR8-11 | 0.36 | 0.48 | 0.22252 | 0.97725 | 0.23954 | 0.21746 | 0.053304 | 1300 | Residential, High Density | ROCK-20 | Huntington Lakes I | 36.9366 | City of Rockledge | Not provided | Huntington Lakes I | "Wet detention" means the collection and temporary storage of stormwater in a permanently wet impoundment in such a manner as to provide for treatment through physical, chemical, and biological processes with subsequent gradual release of the stormwater. | Wet Detention Pond | Completed | 2014 | 8 | 2 | B | 37 | $950,000 | Not provided | Not provided | Not provided | N/A | Structural | 2013 | North Indian River Lagoon | Not provided | Not provided | Not provided | Wet Detention Effciency Calculation and TA | yes | 187.5078 | 900.5258
8912 | Natural Lands | North IRL | B | IR8-11 | 0.36 | 0.48 | 0.28063 | 0.97725 | 0.23954 | 0.27424 | 0.067222 | 5300 | Reservoirs | ROCK-20 | Huntington Lakes I | 36.9366 | City of Rockledge | Not provided | Huntington Lakes I | "Wet detention" means the collection and temporary storage of stormwater in a permanently wet impoundment in such a manner as to provide for treatment through physical, chemical, and biological processes with subsequent gradual release of the stormwater. | Wet Detention Pond | Completed | 2014 | 8 | 2 | B | 37 | $950,000 | Not provided | Not provided | Not provided | N/A | Structural | 2013 | North Indian River Lagoon | Not provided | Not provided | Not provided | Wet Detention Effciency Calculation and TA | yes | 131.6568 | 1135.6598
8913 | City of Rockledge | North IRL | B | IR8-11 | 0.36 | 0.48 | 0.0036933 | 0.97725 | 0.23954 | 0.0036093 | 0.0008847 | 1210 | Fixed Single Family Units | ROCK-20 | Huntington Lakes I | 36.9366 | City of Rockledge | Not provided | Huntington Lakes I | "Wet detention" means the collection and temporary storage of stormwater in a permanently wet impoundment in such a manner as to provide for treatment through physical, chemical, and biological processes with subsequent gradual release of the stormwater. | Wet Detention Pond | Completed | 2014 | 8 | 2 | B | 37 | $950,000 | Not provided | Not provided | Not provided | N/A | Structural | 2013 | North Indian River Lagoon | Not provided | Not provided | Not provided | Wet Detention Effciency Calculation and TA | yes | 40.0656 | 14.9464
8914 | City of Rockledge | North IRL | B | IR8-11 | 0.36 | 0.48 | 0.0011322 | 0.97725 | 0.23954 | 0.0011064 | 0.0002712 | 1210 | Fixed Single Family Units | ROCK-20 | Huntington Lakes I | 36.9366 | City of Rockledge | Not provided | Huntington Lakes I | "Wet detention" means the collection and temporary storage of stormwater in a permanently wet impoundment in such a manner as to provide for treatment through physical, chemical, and biological processes with subsequent gradual release of the stormwater. | Wet Detention Pond | Completed | 2014 | 8 | 2 | B | 37 | $950,000 | Not provided | Not provided | Not provided | N/A | Structural | 2013 | North Indian River Lagoon | Not provided | Not provided | Not provided | Wet Detention Effciency Calculation and TA | yes | 33.4059 | 4.5818
8915 | City of Rockledge | North IRL | B | IR8-11 | 0.36 | 0.48 | 0.022315 | 0.97725 | 0.23954 | 0.021808 | 0.0053454 | 1210 | Fixed Single Family Units | ROCK-20 | Huntington Lakes I | 36.9366 | City of Rockledge | Not provided | Huntington Lakes I | "Wet detention" means the collection and temporary storage of stormwater in a permanently wet impoundment in such a manner as to provide for treatment through physical, chemical, and biological processes with subsequent gradual release of the stormwater. | Wet Detention Pond | Completed | 2014 | 8 | 2 | B | 37 | $950,000 | Not provided | Not provided | Not provided | N/A | Structural | 2013 | North Indian River Lagoon | Not provided | Not provided | Not provided | Wet Detention Effciency Calculation and TA | yes | 39.7552 | 90.3069
8916 | City of Rockledge | North IRL | B | IR8-11 | 0.36 | 0.48 | 0.030884 | 0.97725 | 0.23954 | 0.030182 | 0.0073981 | 1210 | Fixed Single Family Units | ROCK-20 | Huntington Lakes I | 36.9366 | City of Rockledge | Not provided | Huntington Lakes I | "Wet detention" means the collection and temporary storage of stormwater in a permanently wet impoundment in such a manner as to provide for treatment through physical, chemical, and biological processes with subsequent gradual release of the stormwater. | Wet Detention Pond | Completed | 2014 | 8 | 2 | B | 37 | $950,000 | Not provided | Not provided | Not provided | N/A | Structural | 2013 | North Indian River Lagoon | Not provided | Not provided | Not provided | Wet Detention Effciency Calculation and TA | yes | 48.4855 | 124.9851
8917 | City of Rockledge | North IRL | B | IR8-11 | 0.36 | 0.48 | 0.039661 | 0.97725 | 0.23954 | 0.038759 | 0.0095005 | 1210 | Fixed Single Family Units | ROCK-20 | Huntington Lakes I | 36.9366 | City of Rockledge | Not provided | Huntington Lakes I | "Wet detention" means the collection and temporary storage of stormwater in a permanently wet impoundment in such a manner as to provide for treatment through physical, chemical, and biological processes with subsequent gradual release of the stormwater. | Wet Detention Pond | Completed | 2014 | 8 | 2 | B | 37 | $950,000 | Not provided | Not provided | Not provided | N/A | Structural | 2013 | North Indian River Lagoon | Not provided | Not provided | Not provided | Wet Detention Effciency Calculation and TA | yes | 56.2876 | 160.5039
8918 | City of Rockledge | North IRL | B | IR8-11 | 0.36 | 0.48 | 0.016924 | 0.97725 | 0.23954 | 0.016539 | 0.0040541 | 1210 | Fixed Single Family Units | ROCK-20 | Huntington Lakes I | 36.9366 | City of Rockledge | Not provided | Huntington Lakes I | "Wet detention" means the collection and temporary storage of stormwater in a permanently wet impoundment in such a manner as to provide for treatment through physical, chemical, and biological processes with subsequent gradual release of the stormwater. | Wet Detention Pond | Completed | 2014 | 8 | 2 | B | 37 | $950,000 | Not provided | Not provided | Not provided | N/A | Structural | 2013 | North Indian River Lagoon | Not provided | Not provided | Not provided | Wet Detention Effciency Calculation and TA | yes | 40.0356 | 68.4903
8919 | City of Rockledge | North IRL | B | IR8-11 | 0.36 | 0.48 | 0.18796 | 7.7879 | 1.1831 | 1.4638 | 0.22237 | 1300 | Residential, High Density | ROCK-20 | Huntington Lakes I | 36.9366 | City of Rockledge | Not provided | Huntington Lakes I | "Wet detention" means the collection and temporary storage of stormwater in a permanently wet impoundment in such a manner as to provide for treatment through physical, chemical, and biological processes with subsequent gradual release of the stormwater. | Wet Detention Pond | Completed | 2014 | 8 | 2 | B | 37 | $950,000 | Not provided | Not provided | Not provided | N/A | Structural | 2013 | North Indian River Lagoon | Not provided | Not provided | Not provided | Wet Detention Effciency Calculation and TA | yes | 224.3241 | 760.644
8920 | City of Rockledge | North IRL | B | IR8-11 | 0.36 | 0.48 | 0.10588 | 7.7879 | 1.1831 | 0.82458 | 0.12526 | 1210 | Fixed Single Family Units | ROCK-20 | Huntington Lakes I | 36.9366 | City of Rockledge | Not provided | Huntington Lakes I | "Wet detention" means the collection and temporary storage of stormwater in a permanently wet impoundment in such a manner as to provide for treatment through physical, chemical, and biological processes with subsequent gradual release of the stormwater. | Wet Detention Pond | Completed | 2014 | 8 | 2 | B | 37 | $950,000 | Not provided | Not provided | Not provided | N/A | Structural | 2013 | North Indian River Lagoon | Not provided | Not provided | Not provided | Wet Detention Effciency Calculation and TA | yes | 93.877 | 428.4792
8921 | City of Rockledge | North IRL | B | IR8-11 | 0.36 | 0.48 | 0.1396 | 7.7879 | 1.1831 | 1.0872 | 0.16515 | 1210 | Fixed Single Family Units | ROCK-20 | Huntington Lakes I | 36.9366 | City of Rockledge | Not provided | Huntington Lakes I | "Wet detention" means the collection and temporary storage of stormwater in a permanently wet impoundment in such a manner as to provide for treatment through physical, chemical, and biological processes with subsequent gradual release of the stormwater. | Wet Detention Pond | Completed | 2014 | 8 | 2 | B | 37 | $950,000 | Not provided | Not provided | Not provided | N/A | Structural | 2013 | North Indian River Lagoon | Not provided | Not provided | Not provided | Wet Detention Effciency Calculation and TA | yes | 101.6425 | 564.9408
8922 | City of Rockledge | North IRL | B | IR8-11 | 0.36 | 0.48 | 0.1438 | 7.7879 | 1.1831 | 1.1199 | 0.17013 | 1210 | Fixed Single Family Units | ROCK-20 | Huntington Lakes I | 36.9366 | City of Rockledge | Not provided | Huntington Lakes I | "Wet detention" means the collection and temporary storage of stormwater in a permanently wet impoundment in such a manner as to provide for treatment through physical, chemical, and biological processes with subsequent gradual release of the stormwater. | Wet Detention Pond | Completed | 2014 | 8 | 2 | B | 37 | $950,000 | Not provided | Not provided | Not provided | N/A | Structural | 2013 | North Indian River Lagoon | Not provided | Not provided | Not provided | Wet Detention Effciency Calculation and TA | yes | 104.7963 | 581.9567
8923 | City of Rockledge | North IRL | B | IR8-11 | 0.36 | 0.48 | 0.04052 | 7.7879 | 1.1831 | 0.31557 | 0.047938 | 1210 | Fixed Single Family Units | ROCK-20 | Huntington Lakes I | 36.9366 | City of Rockledge | Not provided | Huntington Lakes I | "Wet detention" means the collection and temporary storage of stormwater in a permanently wet impoundment in such a manner as to provide for treatment through physical, chemical, and biological processes with subsequent gradual release of the stormwater. | Wet Detention Pond | Completed | 2014 | 8 | 2 | B | 37 | $950,000 | Not provided | Not provided | Not provided | N/A | Structural | 2013 | North Indian River Lagoon | Not provided | Not provided | Not provided | Wet Detention Effciency Calculation and TA | yes | 82.2459 | 163.9793
8924 | City of Rockledge | North IRL | B | IR8-11 | 0.36 | 0.48 | 0.033958 | 8.5633 | 1.3515 | 0.29079 | 0.045892 | 1200 | Residential, Medium Density-Two-five dwellingunits per acre | ROCK-20 | Huntington Lakes I | 36.9366 | City of Rockledge | Not provided | Huntington Lakes I | "Wet detention" means the collection and temporary storage of stormwater in a permanently wet impoundment in such a manner as to provide for treatment through physical, chemical, and biological processes with subsequent gradual release of the stormwater. | Wet Detention Pond | Completed | 2014 | 8 | 2 | B | 37 | $950,000 | Not provided | Not provided | Not provided | N/A | Structural | 2013 | North Indian River Lagoon | Not provided | Not provided | Not provided | Wet Detention Effciency Calculation and TA | yes | 105.3885 | 137.4226
8925 | City of Rockledge | North IRL | B | IR8-11 | 0.36 | 0.48 | 0.31504 | 8.5633 | 1.3515 | 2.6978 | 0.42576 | 1300 | Residential, High Density | ROCK-20 | Huntington Lakes I | 36.9366 | City of Rockledge | Not provided | Huntington Lakes I | "Wet detention" means the collection and temporary storage of stormwater in a permanently wet impoundment in such a manner as to provide for treatment through physical, chemical, and biological processes with subsequent gradual release of the stormwater. | Wet Detention Pond | Completed | 2014 | 8 | 2 | B | 37 | $950,000 | Not provided | Not provided | Not provided | N/A | Structural | 2013 | North Indian River Lagoon | Not provided | Not provided | Not provided | Wet Detention Effciency Calculation and TA | yes | 142.2579 | 1274.925
8926 | Natural Lands | North IRL | B | IR8-11 | 0.36 | 0.48 | 0.052946 | 8.5633 | 1.3515 | 0.45339 | 0.071553 | 6430 | Wet prairies | ROCK-20 | Huntington Lakes I | 36.9366 | City of Rockledge | Not provided | Huntington Lakes I | "Wet detention" means the collection and temporary storage of stormwater in a permanently wet impoundment in such a manner as to provide for treatment through physical, chemical, and biological processes with subsequent gradual release of the stormwater. | Wet Detention Pond | Completed | 2014 | 8 | 2 | B | 37 | $950,000 | Not provided | Not provided | Not provided | N/A | Structural | 2013 | North Indian River Lagoon | Not provided | Not provided | Not provided | Wet Detention Effciency Calculation and TA | yes | 93.4675 | 214.263
8927 | City of Rockledge | North IRL | B | IR8-11 | 0.36 | 0.48 | 0.00029687 | 8.5633 | 1.3515 | 0.0025422 | 0.0004012 | 1210 | Fixed Single Family Units | ROCK-20 | Huntington Lakes I | 36.9366 | City of Rockledge | Not provided | Huntington Lakes I | "Wet detention" means the collection and temporary storage of stormwater in a permanently wet impoundment in such a manner as to provide for treatment through physical, chemical, and biological processes with subsequent gradual release of the stormwater. | Wet Detention Pond | Completed | 2014 | 8 | 2 | B | 37 | $950,000 | Not provided | Not provided | Not provided | N/A | Structural | 2013 | North Indian River Lagoon | Not provided | Not provided | Not provided | Wet Detention Effciency Calculation and TA | yes | 24.722 | 1.2014
8928 | City of Rockledge | North IRL | B | IR8-11 | 0.36 | 0.48 | 0.18795 | 7.8 | 1.1848 | 1.466 | 0.2227 | 1300 | Residential, High Density | ROCK-20 | Huntington Lakes I | 36.9366 | City of Rockledge | Not provided | Huntington Lakes I | "Wet detention" means the collection and temporary storage of stormwater in a permanently wet impoundment in such a manner as to provide for treatment through physical, chemical, and biological processes with subsequent gradual release of the stormwater. | Wet Detention Pond | Completed | 2014 | 8 | 2 | B | 37 | $950,000 | Not provided | Not provided | Not provided | N/A | Structural | 2013 | North Indian River Lagoon | Not provided | Not provided | Not provided | Wet Detention Effciency Calculation and TA | yes | 130.4546 | 760.6233
8929 | City of Rockledge | North IRL | B | IR8-11 | 0.36 | 0.48 | 0.01787 | 7.8 | 1.1848 | 0.13938 | 0.021173 | 1210 | Fixed Single Family Units | ROCK-20 | Huntington Lakes I | 36.9366 | City of Rockledge | Not provided | Huntington Lakes I | "Wet detention" means the collection and temporary storage of stormwater in a permanently wet impoundment in such a manner as to provide for treatment through physical, chemical, and biological processes with subsequent gradual release of the stormwater. | Wet Detention Pond | Completed | 2014 | 8 | 2 | B | 37 | $950,000 | Not provided | Not provided | Not provided | N/A | Structural | 2013 | North Indian River Lagoon | Not provided | Not provided | Not provided | Wet Detention Effciency Calculation and TA | yes | 61.1649 | 72.3158
8930 | City of Rockledge | North IRL | B | IR8-11 | 0.36 | 0.48 | 0.0051932 | 7.8 | 1.1848 | 0.040506 | 0.0061531 | 1210 | Fixed Single Family Units | ROCK-20 | Huntington Lakes I | 36.9366 | City of Rockledge | Not provided | Huntington Lakes I | "Wet detention" means the collection and temporary storage of stormwater in a permanently wet impoundment in such a manner as to provide for treatment through physical, chemical, and biological processes with subsequent gradual release of the stormwater. | Wet Detention Pond | Completed | 2014 | 8 | 2 | B | 37 | $950,000 | Not provided | Not provided | Not provided | N/A | Structural | 2013 | North Indian River Lagoon | Not provided | Not provided | Not provided | Wet Detention Effciency Calculation and TA | yes | 19.7624 | 21.016
8931 | City of Rockledge | North IRL | B | IR8-11 | 0.36 | 0.48 | 0.027153 | 7.8 | 1.1848 | 0.21179 | 0.032172 | 1210 | Fixed Single Family Units | ROCK-20 | Huntington Lakes I | 36.9366 | City of Rockledge | Not provided | Huntington Lakes I | "Wet detention" means the collection and temporary storage of stormwater in a permanently wet impoundment in such a manner as to provide for treatment through physical, chemical, and biological processes with subsequent gradual release of the stormwater. | Wet Detention Pond | Completed | 2014 | 8 | 2 | B | 37 | $950,000 | Not provided | Not provided | Not provided | N/A | Structural | 2013 | North Indian River Lagoon | Not provided | Not provided | Not provided | Wet Detention Effciency Calculation and TA | yes | 46.6874 | 109.8832
8932 | City of Rockledge | North IRL | B | IR8-11 | 0.36 | 0.48 | 0.025459 | 7.8 | 1.1848 | 0.19858 | 0.030164 | 1210 | Fixed Single Family Units | ROCK-20 | Huntington Lakes I | 36.9366 | City of Rockledge | Not provided | Huntington Lakes I | "Wet detention" means the collection and temporary storage of stormwater in a permanently wet impoundment in such a manner as to provide for treatment through physical, chemical, and biological processes with subsequent gradual release of the stormwater. | Wet Detention Pond | Completed | 2014 | 8 | 2 | B | 37 | $950,000 | Not provided | Not provided | Not provided | N/A | Structural | 2013 | North Indian River Lagoon | Not provided | Not provided | Not provided | Wet Detention Effciency Calculation and TA | yes | 45.8713 | 103.0273
8933 | City of Rockledge | North IRL | B | IR8-11 | 0.36 | 0.48 | 0.018951 | 7.8 | 1.1848 | 0.14782 | 0.022454 | 1210 | Fixed Single Family Units | ROCK-20 | Huntington Lakes I | 36.9366 | City of Rockledge | Not provided | Huntington Lakes I | "Wet detention" means the collection and temporary storage of stormwater in a permanently wet impoundment in such a manner as to provide for treatment through physical, chemical, and biological processes with subsequent gradual release of the stormwater. | Wet Detention Pond | Completed | 2014 | 8 | 2 | B | 37 | $950,000 | Not provided | Not provided | Not provided | N/A | Structural | 2013 | North Indian River Lagoon | Not provided | Not provided | Not provided | Wet Detention Effciency Calculation and TA | yes | 38.1358 | 76.6919
8934 | City of Rockledge | North IRL | B | IR8-11 | 0.36 | 0.48 | 0.0619 | 7.8 | 1.1848 | 0.48282 | 0.073341 | 1210 | Fixed Single Family Units | ROCK-20 | Huntington Lakes I | 36.9366 | City of Rockledge | Not provided | Huntington Lakes I | "Wet detention" means the collection and temporary storage of stormwater in a permanently wet impoundment in such a manner as to provide for treatment through physical, chemical, and biological processes with subsequent gradual release of the stormwater. | Wet Detention Pond | Completed | 2014 | 8 | 2 | B | 37 | $950,000 | Not provided | Not provided | Not provided | N/A | Structural | 2013 | North Indian River Lagoon | Not provided | Not provided | Not provided | Wet Detention Effciency Calculation and TA | yes | 69.9532 | 250.4996
8935 | City of Rockledge | North IRL | B | IR8-11 | 0.36 | 0.48 | 0.12795 | 7.8 | 1.1848 | 0.99798 | 0.1516 | 1210 | Fixed Single Family Units | ROCK-20 | Huntington Lakes I | 36.9366 | City of Rockledge | Not provided | Huntington Lakes I | "Wet detention" means the collection and temporary storage of stormwater in a permanently wet impoundment in such a manner as to provide for treatment through physical, chemical, and biological processes with subsequent gradual release of the stormwater. | Wet Detention Pond | Completed | 2014 | 8 | 2 | B | 37 | $950,000 | Not provided | Not provided | Not provided | N/A | Structural | 2013 | North Indian River Lagoon | Not provided | Not provided | Not provided | Wet Detention Effciency Calculation and TA | yes | 93.1647 | 517.7811
8936 | City of Rockledge | North IRL | B | IR8-11 | 0.36 | 0.48 | 0.13543 | 7.8 | 1.1848 | 1.0563 | 0.16046 | 1210 | Fixed Single Family Units | ROCK-20 | Huntington Lakes I | 36.9366 | City of Rockledge | Not provided | Huntington Lakes I | "Wet detention" means the collection and temporary storage of stormwater in a permanently wet impoundment in such a manner as to provide for treatment through physical, chemical, and biological processes with subsequent gradual release of the stormwater. | Wet Detention Pond | Completed | 2014 | 8 | 2 | B | 37 | $950,000 | Not provided | Not provided | Not provided | N/A | Structural | 2013 | North Indian River Lagoon | Not provided | Not provided | Not provided | Wet Detention Effciency Calculation and TA | yes | 95.6026 | 548.0531
8937 | City of Rockledge | North IRL | B | IR8-11 | 0.36 | 0.48 | 0.0099111 | 7.8 | 1.1848 | 0.077306 | 0.011743 | 1210 | Fixed Single Family Units | ROCK-20 | Huntington Lakes I | 36.9366 | City of Rockledge | Not provided | Huntington Lakes I | "Wet detention" means the collection and temporary storage of stormwater in a permanently wet impoundment in such a manner as to provide for treatment through physical, chemical, and biological processes with subsequent gradual release of the stormwater. | Wet Detention Pond | Completed | 2014 | 8 | 2 | B | 37 | $950,000 | Not provided | Not provided | Not provided | N/A | Structural | 2013 | North Indian River Lagoon | Not provided | Not provided | Not provided | Wet Detention Effciency Calculation and TA | yes | 27.6701 | 40.1089
8938 | Natural Lands | North IRL | B | IR8-11 | 0.36 | 0.48 | 0.013837 | 3.771 | 0.41618 | 0.052181 | 0.0057589 | 6460 | Mixed scrub-shrub wetland | ROCK-20 | Huntington Lakes I | 36.9366 | City of Rockledge | Not provided | Huntington Lakes I | "Wet detention" means the collection and temporary storage of stormwater in a permanently wet impoundment in such a manner as to provide for treatment through physical, chemical, and biological processes with subsequent gradual release of the stormwater. | Wet Detention Pond | Completed | 2014 | 8 | 2 | B | 37 | $950,000 | Not provided | Not provided | Not provided | N/A | Structural | 2013 | North Indian River Lagoon | Not provided | Not provided | Not provided | Wet Detention Effciency Calculation and TA | yes | 90.7392 | 55.9979
8939 | City of Rockledge | North IRL | B | IR8-11 | 0.36 | 0.48 | 0.11812 | 3.771 | 0.41618 | 0.44542 | 0.049158 | 7420 | Borrow areas | ROCK-20 | Huntington Lakes I | 36.9366 | City of Rockledge | Not provided | Huntington Lakes I | "Wet detention" means the collection and temporary storage of stormwater in a permanently wet impoundment in such a manner as to provide for treatment through physical, chemical, and biological processes with subsequent gradual release of the stormwater. | Wet Detention Pond | Completed | 2014 | 8 | 2 | B | 37 | $950,000 | Not provided | Not provided | Not provided | N/A | Structural | 2013 | North Indian River Lagoon | Not provided | Not provided | Not provided | Wet Detention Effciency Calculation and TA | yes | 122.4506 | 477.999
8940 | City of Rockledge | North IRL | B | IR8-11 | 0.36 | 0.48 | 0.058239 | 3.771 | 0.41618 | 0.21962 | 0.024238 | 1210 | Fixed Single Family Units | ROCK-20 | Huntington Lakes I | 36.9366 | City of Rockledge | Not provided | Huntington Lakes I | "Wet detention" means the collection and temporary storage of stormwater in a permanently wet impoundment in such a manner as to provide for treatment through physical, chemical, and biological processes with subsequent gradual release of the stormwater. | Wet Detention Pond | Completed | 2014 | 8 | 2 | B | 37 | $950,000 | Not provided | Not provided | Not provided | N/A | Structural | 2013 | North Indian River Lagoon | Not provided | Not provided | Not provided | Wet Detention Effciency Calculation and TA | yes | 63.274 | 235.6862
8941 | City of Rockledge | North IRL | B | IR8-11 | 0.36 | 0.48 | 0.090427 | 3.771 | 0.41618 | 0.341 | 0.037634 | 1210 | Fixed Single Family Units | ROCK-20 | Huntington Lakes I | 36.9366 | City of Rockledge | Not provided | Huntington Lakes I | "Wet detention" means the collection and temporary storage of stormwater in a permanently wet impoundment in such a manner as to provide for treatment through physical, chemical, and biological processes with subsequent gradual release of the stormwater. | Wet Detention Pond | Completed | 2014 | 8 | 2 | B | 37 | $950,000 | Not provided | Not provided | Not provided | N/A | Structural | 2013 | North Indian River Lagoon | Not provided | Not provided | Not provided | Wet Detention Effciency Calculation and TA | yes | 76.6214 | 365.9446
8942 | City of Rockledge | North IRL | B | IR8-11 | 0.36 | 0.48 | 0.084404 | 3.771 | 0.41618 | 0.31829 | 0.035128 | 1210 | Fixed Single Family Units | ROCK-20 | Huntington Lakes I | 36.9366 | City of Rockledge | Not provided | Huntington Lakes I | "Wet detention" means the collection and temporary storage of stormwater in a permanently wet impoundment in such a manner as to provide for treatment through physical, chemical, and biological processes with subsequent gradual release of the stormwater. | Wet Detention Pond | Completed | 2014 | 8 | 2 | B | 37 | $950,000 | Not provided | Not provided | Not provided | N/A | Structural | 2013 | North Indian River Lagoon | Not provided | Not provided | Not provided | Wet Detention Effciency Calculation and TA | yes | 72.6238 | 341.5718
8943 | City of Rockledge | North IRL | B | IR8-11 | 0.36 | 0.48 | 0.068508 | 0.91802 | 0.17442 | 0.062892 | 0.011949 | 1300 | Residential, High Density | ROCK-20 | Huntington Lakes I | 36.9366 | City of Rockledge | Not provided | Huntington Lakes I | "Wet detention" means the collection and temporary storage of stormwater in a permanently wet impoundment in such a manner as to provide for treatment through physical, chemical, and biological processes with subsequent gradual release of the stormwater. | Wet Detention Pond | Completed | 2014 | 8 | 2 | B | 37 | $950,000 | Not provided | Not provided | Not provided | N/A | Structural | 2013 | North Indian River Lagoon | Not provided | Not provided | Not provided | Wet Detention Effciency Calculation and TA | yes | 93.0158 | 277.2415
8944 | Natural Lands | North IRL | B | IR8-11 | 0.36 | 0.48 | 0.27652 | 0.91802 | 0.17442 | 0.25385 | 0.048232 | 5300 | Reservoirs | ROCK-20 | Huntington Lakes I | 36.9366 | City of Rockledge | Not provided | Huntington Lakes I | "Wet detention" means the collection and temporary storage of stormwater in a permanently wet impoundment in such a manner as to provide for treatment through physical, chemical, and biological processes with subsequent gradual release of the stormwater. | Wet Detention Pond | Completed | 2014 | 8 | 2 | B | 37 | $950,000 | Not provided | Not provided | Not provided | N/A | Structural | 2013 | North Indian River Lagoon | Not provided | Not provided | Not provided | Wet Detention Effciency Calculation and TA | yes | 132.6515 | 1119.042
8945 | City of Rockledge | North IRL | B | IR8-11 | 0.36 | 0.48 | 0.0098299 | 0.91802 | 0.17442 | 0.0090241 | 0.0017146 | 1210 | Fixed Single Family Units | ROCK-20 | Huntington Lakes I | 36.9366 | City of Rockledge | Not provided | Huntington Lakes I | "Wet detention" means the collection and temporary storage of stormwater in a permanently wet impoundment in such a manner as to provide for treatment through physical, chemical, and biological processes with subsequent gradual release of the stormwater. | Wet Detention Pond | Completed | 2014 | 8 | 2 | B | 37 | $950,000 | Not provided | Not provided | Not provided | N/A | Structural | 2013 | North Indian River Lagoon | Not provided | Not provided | Not provided | Wet Detention Effciency Calculation and TA | yes | 40.5756 | 39.7801
8946 | City of Rockledge | North IRL | B | IR8-11 | 0.36 | 0.48 | 0.076278 | 0.91802 | 0.17442 | 0.070025 | 0.013305 | 1210 | Fixed Single Family Units | ROCK-20 | Huntington Lakes I | 36.9366 | City of Rockledge | Not provided | Huntington Lakes I | "Wet detention" means the collection and temporary storage of stormwater in a permanently wet impoundment in such a manner as to provide for treatment through physical, chemical, and biological processes with subsequent gradual release of the stormwater. | Wet Detention Pond | Completed | 2014 | 8 | 2 | B | 37 | $950,000 | Not provided | Not provided | Not provided | N/A | Structural | 2013 | North Indian River Lagoon | Not provided | Not provided | Not provided | Wet Detention Effciency Calculation and TA | yes | 70.3745 | 308.6869
8947 | City of Rockledge | North IRL | B | IR8-11 | 0.36 | 0.48 | 0.078935 | 0.91802 | 0.17442 | 0.072464 | 0.013768 | 1210 | Fixed Single Family Units | ROCK-20 | Huntington Lakes I | 36.9366 | City of Rockledge | Not provided | Huntington Lakes I | "Wet detention" means the collection and temporary storage of stormwater in a permanently wet impoundment in such a manner as to provide for treatment through physical, chemical, and biological processes with subsequent gradual release of the stormwater. | Wet Detention Pond | Completed | 2014 | 8 | 2 | B | 37 | $950,000 | Not provided | Not provided | Not provided | N/A | Structural | 2013 | North Indian River Lagoon | Not provided | Not provided | Not provided | Wet Detention Effciency Calculation and TA | yes | 71.6599 | 319.4391
8948 | City of Rockledge | North IRL | B | IR8-11 | 0.36 | 0.48 | 0.06978 | 0.91802 | 0.17442 | 0.064059 | 0.012171 | 1210 | Fixed Single Family Units | ROCK-20 | Huntington Lakes I | 36.9366 | City of Rockledge | Not provided | Huntington Lakes I | "Wet detention" means the collection and temporary storage of stormwater in a permanently wet impoundment in such a manner as to provide for treatment through physical, chemical, and biological processes with subsequent gradual release of the stormwater. | Wet Detention Pond | Completed | 2014 | 8 | 2 | B | 37 | $950,000 | Not provided | Not provided | Not provided | N/A | Structural | 2013 | North Indian River Lagoon | Not provided | Not provided | Not provided | Wet Detention Effciency Calculation and TA | yes | 68.0743 | 282.388
8949 | City of Rockledge | North IRL | B | IR8-11 | 0.36 | 0.48 | 0.031265 | 0.91802 | 0.17442 | 0.028702 | 0.0054534 | 1210 | Fixed Single Family Units | ROCK-20 | Huntington Lakes I | 36.9366 | City of Rockledge | Not provided | Huntington Lakes I | "Wet detention" means the collection and temporary storage of stormwater in a permanently wet impoundment in such a manner as to provide for treatment through physical, chemical, and biological processes with subsequent gradual release of the stormwater. | Wet Detention Pond | Completed | 2014 | 8 | 2 | B | 37 | $950,000 | Not provided | Not provided | Not provided | N/A | Structural | 2013 | North Indian River Lagoon | Not provided | Not provided | Not provided | Wet Detention Effciency Calculation and TA | yes | 52.7774 | 126.5256
8950 | City of Rockledge | North IRL | B | IR8-11 | 0.36 | 0.48 | 0.0066463 | 0.91802 | 0.17442 | 0.0061015 | 0.0011593 | 1210 | Fixed Single Family Units | ROCK-20 | Huntington Lakes I | 36.9366 | City of Rockledge | Not provided | Huntington Lakes I | "Wet detention" means the collection and temporary storage of stormwater in a permanently wet impoundment in such a manner as to provide for treatment through physical, chemical, and biological processes with subsequent gradual release of the stormwater. | Wet Detention Pond | Completed | 2014 | 8 | 2 | B | 37 | $950,000 | Not provided | Not provided | Not provided | N/A | Structural | 2013 | North Indian River Lagoon | Not provided | Not provided | Not provided | Wet Detention Effciency Calculation and TA | yes | 21.5118 | 26.8968
8951 | City of Rockledge | North IRL | B | IR8-11 | 0.36 | 0.48 | 0.22437 | 7.8111 | 1.1998 | 1.7525 | 0.26919 | 1300 | Residential, High Density | ROCK-20 | Huntington Lakes I | 36.9366 | City of Rockledge | Not provided | Huntington Lakes I | "Wet detention" means the collection and temporary storage of stormwater in a permanently wet impoundment in such a manner as to provide for treatment through physical, chemical, and biological processes with subsequent gradual release of the stormwater. | Wet Detention Pond | Completed | 2014 | 8 | 2 | B | 37 | $950,000 | Not provided | Not provided | Not provided | N/A | Structural | 2013 | North Indian River Lagoon | Not provided | Not provided | Not provided | Wet Detention Effciency Calculation and TA | yes | 150.0941 | 907.9793
8952 | City of Rockledge | North IRL | B | IR8-11 | 0.36 | 0.48 | 0.055778 | 7.8111 | 1.1998 | 0.43569 | 0.066921 | 1210 | Fixed Single Family Units | ROCK-20 | Huntington Lakes I | 36.9366 | City of Rockledge | Not provided | Huntington Lakes I | "Wet detention" means the collection and temporary storage of stormwater in a permanently wet impoundment in such a manner as to provide for treatment through physical, chemical, and biological processes with subsequent gradual release of the stormwater. | Wet Detention Pond | Completed | 2014 | 8 | 2 | B | 37 | $950,000 | Not provided | Not provided | Not provided | N/A | Structural | 2013 | North Indian River Lagoon | Not provided | Not provided | Not provided | Wet Detention Effciency Calculation and TA | yes | 79.7964 | 225.7257
8953 | City of Rockledge | North IRL | B | IR8-11 | 0.36 | 0.48 | 0.0041421 | 7.8111 | 1.1998 | 0.032354 | 0.0049696 | 1210 | Fixed Single Family Units | ROCK-20 | Huntington Lakes I | 36.9366 | City of Rockledge | Not provided | Huntington Lakes I | "Wet detention" means the collection and temporary storage of stormwater in a permanently wet impoundment in such a manner as to provide for treatment through physical, chemical, and biological processes with subsequent gradual release of the stormwater. | Wet Detention Pond | Completed | 2014 | 8 | 2 | B | 37 | $950,000 | Not provided | Not provided | Not provided | N/A | Structural | 2013 | North Indian River Lagoon | Not provided | Not provided | Not provided | Wet Detention Effciency Calculation and TA | yes | 20.6963 | 16.7624
8954 | City of Rockledge | North IRL | B | IR8-11 | 0.36 | 0.48 | 0.047365 | 7.8111 | 1.1998 | 0.36997 | 0.056827 | 1210 | Fixed Single Family Units | ROCK-20 | Huntington Lakes I | 36.9366 | City of Rockledge | Not provided | Huntington Lakes I | "Wet detention" means the collection and temporary storage of stormwater in a permanently wet impoundment in such a manner as to provide for treatment through physical, chemical, and biological processes with subsequent gradual release of the stormwater. | Wet Detention Pond | Completed | 2014 | 8 | 2 | B | 37 | $950,000 | Not provided | Not provided | Not provided | N/A | Structural | 2013 | North Indian River Lagoon | Not provided | Not provided | Not provided | Wet Detention Effciency Calculation and TA | yes | 61.759 | 191.6782
8955 | City of Rockledge | North IRL | B | IR8-11 | 0.36 | 0.48 | 0.09982 | 7.8111 | 1.1998 | 0.7797 | 0.11976 | 1210 | Fixed Single Family Units | ROCK-20 | Huntington Lakes I | 36.9366 | City of Rockledge | Not provided | Huntington Lakes I | "Wet detention" means the collection and temporary storage of stormwater in a permanently wet impoundment in such a manner as to provide for treatment through physical, chemical, and biological processes with subsequent gradual release of the stormwater. | Wet Detention Pond | Completed | 2014 | 8 | 2 | B | 37 | $950,000 | Not provided | Not provided | Not provided | N/A | Structural | 2013 | North Indian River Lagoon | Not provided | Not provided | Not provided | Wet Detention Effciency Calculation and TA | yes | 83.2189 | 403.9566
8956 | City of Rockledge | North IRL | B | IR8-11 | 0.36 | 0.48 | 0.091495 | 7.8111 | 1.1998 | 0.71467 | 0.10977 | 1210 | Fixed Single Family Units | ROCK-20 | Huntington Lakes I | 36.9366 | City of Rockledge | Not provided | Huntington Lakes I | "Wet detention" means the collection and temporary storage of stormwater in a permanently wet impoundment in such a manner as to provide for treatment through physical, chemical, and biological processes with subsequent gradual release of the stormwater. | Wet Detention Pond | Completed | 2014 | 8 | 2 | B | 37 | $950,000 | Not provided | Not provided | Not provided | N/A | Structural | 2013 | North Indian River Lagoon | Not provided | Not provided | Not provided | Wet Detention Effciency Calculation and TA | yes | 83.0577 | 370.2658
8957 | City of Rockledge | North IRL | B | IR8-11 | 0.36 | 0.48 | 0.04412 | 7.8111 | 1.1998 | 0.34462 | 0.052934 | 1210 | Fixed Single Family Units | ROCK-20 | Huntington Lakes I | 36.9366 | City of Rockledge | Not provided | Huntington Lakes I | "Wet detention" means the collection and temporary storage of stormwater in a permanently wet impoundment in such a manner as to provide for treatment through physical, chemical, and biological processes with subsequent gradual release of the stormwater. | Wet Detention Pond | Completed | 2014 | 8 | 2 | B | 37 | $950,000 | Not provided | Not provided | Not provided | N/A | Structural | 2013 | North Indian River Lagoon | Not provided | Not provided | Not provided | Wet Detention Effciency Calculation and TA | yes | 57.5061 | 178.5457
8958 | City of Rockledge | North IRL | B | IR8-11 | 0.36 | 0.48 | 0.012815 | 7.8111 | 1.1998 | 0.1001 | 0.015375 | 1210 | Fixed Single Family Units | ROCK-20 | Huntington Lakes I | 36.9366 | City of Rockledge | Not provided | Huntington Lakes I | "Wet detention" means the collection and temporary storage of stormwater in a permanently wet impoundment in such a manner as to provide for treatment through physical, chemical, and biological processes with subsequent gradual release of the stormwater. | Wet Detention Pond | Completed | 2014 | 8 | 2 | B | 37 | $950,000 | Not provided | Not provided | Not provided | N/A | Structural | 2013 | North Indian River Lagoon | Not provided | Not provided | Not provided | Wet Detention Effciency Calculation and TA | yes | 30.768 | 51.8615
8959 | City of Rockledge | North IRL | B | IR8-11 | 0.36 | 0.48 | 0.037863 | 7.8111 | 1.1998 | 0.29575 | 0.045427 | 1210 | Fixed Single Family Units | ROCK-20 | Huntington Lakes I | 36.9366 | City of Rockledge | Not provided | Huntington Lakes I | "Wet detention" means the collection and temporary storage of stormwater in a permanently wet impoundment in such a manner as to provide for treatment through physical, chemical, and biological processes with subsequent gradual release of the stormwater. | Wet Detention Pond | Completed | 2014 | 8 | 2 | B | 37 | $950,000 | Not provided | Not provided | Not provided | N/A | Structural | 2013 | North Indian River Lagoon | Not provided | Not provided | Not provided | Wet Detention Effciency Calculation and TA | yes | 69.524 | 153.2247
8960 | City of Rockledge | North IRL | B | IR8-11 | 0.36 | 0.48 | 0.17131 | 1.8648 | 0.29968 | 0.31947 | 0.051339 | 1300 | Residential, High Density | ROCK-20 | Huntington Lakes I | 36.9366 | City of Rockledge | Not provided | Huntington Lakes I | "Wet detention" means the collection and temporary storage of stormwater in a permanently wet impoundment in such a manner as to provide for treatment through physical, chemical, and biological processes with subsequent gradual release of the stormwater. | Wet Detention Pond | Completed | 2014 | 8 | 2 | B | 37 | $950,000 | Not provided | Not provided | Not provided | N/A | Structural | 2013 | North Indian River Lagoon | Not provided | Not provided | Not provided | Wet Detention Effciency Calculation and TA | yes | 146.3068 | 693.2844
8961 | Natural Lands | North IRL | B | IR8-11 | 0.36 | 0.48 | 0.17718 | 1.8648 | 0.29968 | 0.3304 | 0.053096 | 5300 | Reservoirs | ROCK-20 | Huntington Lakes I | 36.9366 | City of Rockledge | Not provided | Huntington Lakes I | "Wet detention" means the collection and temporary storage of stormwater in a permanently wet impoundment in such a manner as to provide for treatment through physical, chemical, and biological processes with subsequent gradual release of the stormwater. | Wet Detention Pond | Completed | 2014 | 8 | 2 | B | 37 | $950,000 | Not provided | Not provided | Not provided | N/A | Structural | 2013 | North Indian River Lagoon | Not provided | Not provided | Not provided | Wet Detention Effciency Calculation and TA | yes | 109.1035 | 717.0104
8962 | Natural Lands | North IRL | B | IR8-11 | 0.36 | 0.48 | 0.21956 | 1.8648 | 0.29968 | 0.40943 | 0.065797 | 6430 | Wet prairies | ROCK-20 | Huntington Lakes I | 36.9366 | City of Rockledge | Not provided | Huntington Lakes I | "Wet detention" means the collection and temporary storage of stormwater in a permanently wet impoundment in such a manner as to provide for treatment through physical, chemical, and biological processes with subsequent gradual release of the stormwater. | Wet Detention Pond | Completed | 2014 | 8 | 2 | B | 37 | $950,000 | Not provided | Not provided | Not provided | N/A | Structural | 2013 | North Indian River Lagoon | Not provided | Not provided | Not provided | Wet Detention Effciency Calculation and TA | yes | 123.478 | 888.5154
8963 | Natural Lands | North IRL | B | IR8-11 | 0.36 | 0.48 | 0.011141 | 1.8648 | 0.29968 | 0.020775 | 0.0033386 | 6460 | Mixed scrub-shrub wetland | ROCK-20 | Huntington Lakes I | 36.9366 | City of Rockledge | Not provided | Huntington Lakes I | "Wet detention" means the collection and temporary storage of stormwater in a permanently wet impoundment in such a manner as to provide for treatment through physical, chemical, and biological processes with subsequent gradual release of the stormwater. | Wet Detention Pond | Completed | 2014 | 8 | 2 | B | 37 | $950,000 | Not provided | Not provided | Not provided | N/A | Structural | 2013 | North Indian River Lagoon | Not provided | Not provided | Not provided | Wet Detention Effciency Calculation and TA | yes | 30.0204 | 45.0842
8964 | City of Rockledge | North IRL | B | IR8-11 | 0.36 | 0.48 | 0.032911 | 1.8648 | 0.29968 | 0.061374 | 0.0098629 | 1210 | Fixed Single Family Units | ROCK-20 | Huntington Lakes I | 36.9366 | City of Rockledge | Not provided | Huntington Lakes I | "Wet detention" means the collection and temporary storage of stormwater in a permanently wet impoundment in such a manner as to provide for treatment through physical, chemical, and biological processes with subsequent gradual release of the stormwater. | Wet Detention Pond | Completed | 2014 | 8 | 2 | B | 37 | $950,000 | Not provided | Not provided | Not provided | N/A | Structural | 2013 | North Indian River Lagoon | Not provided | Not provided | Not provided | Wet Detention Effciency Calculation and TA | yes | 49.3905 | 133.1878
8965 | City of Rockledge | North IRL | B | IR8-11 | 0.36 | 0.48 | 0.0040654 | 1.8648 | 0.29968 | 0.0075813 | 0.0012183 | 1210 | Fixed Single Family Units | ROCK-20 | Huntington Lakes I | 36.9366 | City of Rockledge | Not provided | Huntington Lakes I | "Wet detention" means the collection and temporary storage of stormwater in a permanently wet impoundment in such a manner as to provide for treatment through physical, chemical, and biological processes with subsequent gradual release of the stormwater. | Wet Detention Pond | Completed | 2014 | 8 | 2 | B | 37 | $950,000 | Not provided | Not provided | Not provided | N/A | Structural | 2013 | North Indian River Lagoon | Not provided | Not provided | Not provided | Wet Detention Effciency Calculation and TA | yes | 35.4351 | 16.4522
8966 | City of Rockledge | North IRL | B | IR8-11 | 0.36 | 0.48 | 0.0015977 | 1.8648 | 0.29968 | 0.0029794 | 0.0004788 | 1210 | Fixed Single Family Units | ROCK-20 | Huntington Lakes I | 36.9366 | City of Rockledge | Not provided | Huntington Lakes I | "Wet detention" means the collection and temporary storage of stormwater in a permanently wet impoundment in such a manner as to provide for treatment through physical, chemical, and biological processes with subsequent gradual release of the stormwater. | Wet Detention Pond | Completed | 2014 | 8 | 2 | B | 37 | $950,000 | Not provided | Not provided | Not provided | N/A | Structural | 2013 | North Indian River Lagoon | Not provided | Not provided | Not provided | Wet Detention Effciency Calculation and TA | yes | 26.1719 | 6.4656
8967 | Natural Lands | North IRL | B | IR8-11 | 0.36 | 0.48 | 0.039271 | 5.1636 | 0.60644 | 0.20278 | 0.023816 | 6430 | Wet prairies | ROCK-20 | Huntington Lakes I | 36.9366 | City of Rockledge | Not provided | Huntington Lakes I | "Wet detention" means the collection and temporary storage of stormwater in a permanently wet impoundment in such a manner as to provide for treatment through physical, chemical, and biological processes with subsequent gradual release of the stormwater. | Wet Detention Pond | Completed | 2014 | 8 | 2 | B | 37 | $950,000 | Not provided | Not provided | Not provided | N/A | Structural | 2013 | North Indian River Lagoon | Not provided | Not provided | Not provided | Wet Detention Effciency Calculation and TA | yes | 122.2053 | 158.9256
8968 | Natural Lands | North IRL | B | IR8-11 | 0.36 | 0.48 | 0.57849 | 5.1636 | 0.60644 | 2.9871 | 0.35082 | 6460 | Mixed scrub-shrub wetland | ROCK-20 | Huntington Lakes I | 36.9366 | City of Rockledge | Not provided | Huntington Lakes I | "Wet detention" means the collection and temporary storage of stormwater in a permanently wet impoundment in such a manner as to provide for treatment through physical, chemical, and biological processes with subsequent gradual release of the stormwater. | Wet Detention Pond | Completed | 2014 | 8 | 2 | B | 37 | $950,000 | Not provided | Not provided | Not provided | N/A | Structural | 2013 | North Indian River Lagoon | Not provided | Not provided | Not provided | Wet Detention Effciency Calculation and TA | yes | 187.256 | 2341.0744
8969 | City of Rockledge | North IRL | B | IR8-11 | 0.36 | 0.48 | 0.18799 | 7.7766 | 1.1698 | 1.4619 | 0.21992 | 1300 | Residential, High Density | ROCK-20 | Huntington Lakes I | 36.9366 | City of Rockledge | Not provided | Huntington Lakes I | "Wet detention" means the collection and temporary storage of stormwater in a permanently wet impoundment in such a manner as to provide for treatment through physical, chemical, and biological processes with subsequent gradual release of the stormwater. | Wet Detention Pond | Completed | 2014 | 8 | 2 | B | 37 | $950,000 | Not provided | Not provided | Not provided | N/A | Structural | 2013 | North Indian River Lagoon | Not provided | Not provided | Not provided | Wet Detention Effciency Calculation and TA | yes | 130.4691 | 760.7746
8970 | City of Rockledge | North IRL | B | IR8-11 | 0.36 | 0.48 | 3.641e-06 | 7.7766 | 1.1698 | 2.8315e-05 | 4.2594e-06 | 1210 | Fixed Single Family Units | ROCK-20 | Huntington Lakes I | 36.9366 | City of Rockledge | Not provided | Huntington Lakes I | "Wet detention" means the collection and temporary storage of stormwater in a permanently wet impoundment in such a manner as to provide for treatment through physical, chemical, and biological processes with subsequent gradual release of the stormwater. | Wet Detention Pond | Completed | 2014 | 8 | 2 | B | 37 | $950,000 | Not provided | Not provided | Not provided | N/A | Structural | 2013 | North Indian River Lagoon | Not provided | Not provided | Not provided | Wet Detention Effciency Calculation and TA | yes | 0.71405 | 0.014735
8971 | City of Rockledge | North IRL | B | IR8-11 | 0.36 | 0.48 | 8.4236e-06 | 7.7766 | 1.1698 | 6.5507e-05 | 9.8543e-06 | 1210 | Fixed Single Family Units | ROCK-20 | Huntington Lakes I | 36.9366 | City of Rockledge | Not provided | Huntington Lakes I | "Wet detention" means the collection and temporary storage of stormwater in a permanently wet impoundment in such a manner as to provide for treatment through physical, chemical, and biological processes with subsequent gradual release of the stormwater. | Wet Detention Pond | Completed | 2014 | 8 | 2 | B | 37 | $950,000 | Not provided | Not provided | Not provided | N/A | Structural | 2013 | North Indian River Lagoon | Not provided | Not provided | Not provided | Wet Detention Effciency Calculation and TA | yes | 3.1882 | 0.034089
8972 | City of Rockledge | North IRL | B | IR8-11 | 0.36 | 0.48 | 0.020404 | 7.7766 | 1.1698 | 0.15867 | 0.023869 | 1210 | Fixed Single Family Units | ROCK-20 | Huntington Lakes I | 36.9366 | City of Rockledge | Not provided | Huntington Lakes I | "Wet detention" means the collection and temporary storage of stormwater in a permanently wet impoundment in such a manner as to provide for treatment through physical, chemical, and biological processes with subsequent gradual release of the stormwater. | Wet Detention Pond | Completed | 2014 | 8 | 2 | B | 37 | $950,000 | Not provided | Not provided | Not provided | N/A | Structural | 2013 | North Indian River Lagoon | Not provided | Not provided | Not provided | Wet Detention Effciency Calculation and TA | yes | 36.4991 | 82.5709
8973 | City of Rockledge | North IRL | B | IR8-11 | 0.36 | 0.48 | 0.086915 | 7.7766 | 1.1698 | 0.6759 | 0.10168 | 1210 | Fixed Single Family Units | ROCK-20 | Huntington Lakes I | 36.9366 | City of Rockledge | Not provided | Huntington Lakes I | "Wet detention" means the collection and temporary storage of stormwater in a permanently wet impoundment in such a manner as to provide for treatment through physical, chemical, and biological processes with subsequent gradual release of the stormwater. | Wet Detention Pond | Completed | 2014 | 8 | 2 | B | 37 | $950,000 | Not provided | Not provided | Not provided | N/A | Structural | 2013 | North Indian River Lagoon | Not provided | Not provided | Not provided | Wet Detention Effciency Calculation and TA | yes | 79.4861 | 351.7313
8974 | City of Rockledge | North IRL | B | IR8-11 | 0.36 | 0.48 | 0.036001 | 7.7766 | 1.1698 | 0.27996 | 0.042115 | 1210 | Fixed Single Family Units | ROCK-20 | Huntington Lakes I | 36.9366 | City of Rockledge | Not provided | Huntington Lakes I | "Wet detention" means the collection and temporary storage of stormwater in a permanently wet impoundment in such a manner as to provide for treatment through physical, chemical, and biological processes with subsequent gradual release of the stormwater. | Wet Detention Pond | Completed | 2014 | 8 | 2 | B | 37 | $950,000 | Not provided | Not provided | Not provided | N/A | Structural | 2013 | North Indian River Lagoon | Not provided | Not provided | Not provided | Wet Detention Effciency Calculation and TA | yes | 50.9505 | 145.6902
8975 | City of Rockledge | North IRL | B | IR8-11 | 0.36 | 0.48 | 0.10802 | 7.7766 | 1.1698 | 0.84001 | 0.12636 | 1210 | Fixed Single Family Units | ROCK-20 | Huntington Lakes I | 36.9366 | City of Rockledge | Not provided | Huntington Lakes I | "Wet detention" means the collection and temporary storage of stormwater in a permanently wet impoundment in such a manner as to provide for treatment through physical, chemical, and biological processes with subsequent gradual release of the stormwater. | Wet Detention Pond | Completed | 2014 | 8 | 2 | B | 37 | $950,000 | Not provided | Not provided | Not provided | N/A | Structural | 2013 | North Indian River Lagoon | Not provided | Not provided | Not provided | Wet Detention Effciency Calculation and TA | yes | 85.646 | 437.1326
8976 | City of Rockledge | North IRL | B | IR8-11 | 0.36 | 0.48 | 0.037924 | 7.7766 | 1.1698 | 0.29492 | 0.044365 | 1210 | Fixed Single Family Units | ROCK-20 | Huntington Lakes I | 36.9366 | City of Rockledge | Not provided | Huntington Lakes I | "Wet detention" means the collection and temporary storage of stormwater in a permanently wet impoundment in such a manner as to provide for treatment through physical, chemical, and biological processes with subsequent gradual release of the stormwater. | Wet Detention Pond | Completed | 2014 | 8 | 2 | B | 37 | $950,000 | Not provided | Not provided | Not provided | N/A | Structural | 2013 | North Indian River Lagoon | Not provided | Not provided | Not provided | Wet Detention Effciency Calculation and TA | yes | 51.8768 | 153.472
8977 | City of Rockledge | North IRL | B | IR8-11 | 0.36 | 0.48 | 0.12541 | 7.7766 | 1.1698 | 0.9753 | 0.14672 | 1210 | Fixed Single Family Units | ROCK-20 | Huntington Lakes I | 36.9366 | City of Rockledge | Not provided | Huntington Lakes I | "Wet detention" means the collection and temporary storage of stormwater in a permanently wet impoundment in such a manner as to provide for treatment through physical, chemical, and biological processes with subsequent gradual release of the stormwater. | Wet Detention Pond | Completed | 2014 | 8 | 2 | B | 37 | $950,000 | Not provided | Not provided | Not provided | N/A | Structural | 2013 | North Indian River Lagoon | Not provided | Not provided | Not provided | Wet Detention Effciency Calculation and TA | yes | 90.773 | 507.5353
8978 | City of Rockledge | North IRL | B | IR8-11 | 0.36 | 0.48 | 0.015084 | 7.7766 | 1.1698 | 0.11731 | 0.017646 | 1210 | Fixed Single Family Units | ROCK-20 | Huntington Lakes I | 36.9366 | City of Rockledge | Not provided | Huntington Lakes I | "Wet detention" means the collection and temporary storage of stormwater in a permanently wet impoundment in such a manner as to provide for treatment through physical, chemical, and biological processes with subsequent gradual release of the stormwater. | Wet Detention Pond | Completed | 2014 | 8 | 2 | B | 37 | $950,000 | Not provided | Not provided | Not provided | N/A | Structural | 2013 | North Indian River Lagoon | Not provided | Not provided | Not provided | Wet Detention Effciency Calculation and TA | yes | 31.8257 | 61.0443
8979 | City of Rockledge | North IRL | B | IR8-11 | 0.36 | 0.48 | 0.19758 | 4.0611 | 0.66444 | 0.80241 | 0.13128 | 1300 | Residential, High Density | ROCK-20 | Huntington Lakes I | 36.9366 | City of Rockledge | Not provided | Huntington Lakes I | "Wet detention" means the collection and temporary storage of stormwater in a permanently wet impoundment in such a manner as to provide for treatment through physical, chemical, and biological processes with subsequent gradual release of the stormwater. | Wet Detention Pond | Completed | 2014 | 8 | 2 | B | 37 | $950,000 | Not provided | Not provided | Not provided | N/A | Structural | 2013 | North Indian River Lagoon | Not provided | Not provided | Not provided | Wet Detention Effciency Calculation and TA | yes | 149.4658 | 799.5967
8980 | Natural Lands | North IRL | B | IR8-11 | 0.36 | 0.48 | 0.13642 | 4.0611 | 0.66444 | 0.55404 | 0.090647 | 5300 | Reservoirs | ROCK-20 | Huntington Lakes I | 36.9366 | City of Rockledge | Not provided | Huntington Lakes I | "Wet detention" means the collection and temporary storage of stormwater in a permanently wet impoundment in such a manner as to provide for treatment through physical, chemical, and biological processes with subsequent gradual release of the stormwater. | Wet Detention Pond | Completed | 2014 | 8 | 2 | B | 37 | $950,000 | Not provided | Not provided | Not provided | N/A | Structural | 2013 | North Indian River Lagoon | Not provided | Not provided | Not provided | Wet Detention Effciency Calculation and TA | yes | 102.9692 | 552.0918
8981 | City of Rockledge | North IRL | B | IR8-11 | 0.36 | 0.48 | 0.004038 | 4.0611 | 0.66444 | 0.016399 | 0.002683 | 1210 | Fixed Single Family Units | ROCK-20 | Huntington Lakes I | 36.9366 | City of Rockledge | Not provided | Huntington Lakes I | "Wet detention" means the collection and temporary storage of stormwater in a permanently wet impoundment in such a manner as to provide for treatment through physical, chemical, and biological processes with subsequent gradual release of the stormwater. | Wet Detention Pond | Completed | 2014 | 8 | 2 | B | 37 | $950,000 | Not provided | Not provided | Not provided | N/A | Structural | 2013 | North Indian River Lagoon | Not provided | Not provided | Not provided | Wet Detention Effciency Calculation and TA | yes | 16.9125 | 16.3412
8982 | City of Rockledge | North IRL | B | IR8-11 | 0.36 | 0.48 | 0.0016986 | 4.0611 | 0.66444 | 0.006898 | 0.0011286 | 1210 | Fixed Single Family Units | ROCK-20 | Huntington Lakes I | 36.9366 | City of Rockledge | Not provided | Huntington Lakes I | "Wet detention" means the collection and temporary storage of stormwater in a permanently wet impoundment in such a manner as to provide for treatment through physical, chemical, and biological processes with subsequent gradual release of the stormwater. | Wet Detention Pond | Completed | 2014 | 8 | 2 | B | 37 | $950,000 | Not provided | Not provided | Not provided | N/A | Structural | 2013 | North Indian River Lagoon | Not provided | Not provided | Not provided | Wet Detention Effciency Calculation and TA | yes | 11.6387 | 6.8738
8983 | City of Rockledge | North IRL | B | IR8-11 | 0.36 | 0.48 | 0.059659 | 4.0611 | 0.66444 | 0.24228 | 0.03964 | 1210 | Fixed Single Family Units | ROCK-20 | Huntington Lakes I | 36.9366 | City of Rockledge | Not provided | Huntington Lakes I | "Wet detention" means the collection and temporary storage of stormwater in a permanently wet impoundment in such a manner as to provide for treatment through physical, chemical, and biological processes with subsequent gradual release of the stormwater. | Wet Detention Pond | Completed | 2014 | 8 | 2 | B | 37 | $950,000 | Not provided | Not provided | Not provided | N/A | Structural | 2013 | North Indian River Lagoon | Not provided | Not provided | Not provided | Wet Detention Effciency Calculation and TA | yes | 63.2887 | 241.4325
8984 | City of Rockledge | North IRL | B | IR8-11 | 0.36 | 0.48 | 0.060115 | 4.0611 | 0.66444 | 0.24413 | 0.039943 | 1210 | Fixed Single Family Units | ROCK-20 | Huntington Lakes I | 36.9366 | City of Rockledge | Not provided | Huntington Lakes I | "Wet detention" means the collection and temporary storage of stormwater in a permanently wet impoundment in such a manner as to provide for treatment through physical, chemical, and biological processes with subsequent gradual release of the stormwater. | Wet Detention Pond | Completed | 2014 | 8 | 2 | B | 37 | $950,000 | Not provided | Not provided | Not provided | N/A | Structural | 2013 | North Indian River Lagoon | Not provided | Not provided | Not provided | Wet Detention Effciency Calculation and TA | yes | 63.0176 | 243.2771
8985 | City of Rockledge | North IRL | B | IR8-11 | 0.36 | 0.48 | 0.027479 | 4.0611 | 0.66444 | 0.1116 | 0.018258 | 1210 | Fixed Single Family Units | ROCK-20 | Huntington Lakes I | 36.9366 | City of Rockledge | Not provided | Huntington Lakes I | "Wet detention" means the collection and temporary storage of stormwater in a permanently wet impoundment in such a manner as to provide for treatment through physical, chemical, and biological processes with subsequent gradual release of the stormwater. | Wet Detention Pond | Completed | 2014 | 8 | 2 | B | 37 | $950,000 | Not provided | Not provided | Not provided | N/A | Structural | 2013 | North Indian River Lagoon | Not provided | Not provided | Not provided | Wet Detention Effciency Calculation and TA | yes | 43.9375 | 111.2041
8986 | City of Rockledge | North IRL | B | IR8-11 | 0.36 | 0.48 | 0.023582 | 4.0611 | 0.66444 | 0.09577 | 0.015669 | 1210 | Fixed Single Family Units | ROCK-20 | Huntington Lakes I | 36.9366 | City of Rockledge | Not provided | Huntington Lakes I | "Wet detention" means the collection and temporary storage of stormwater in a permanently wet impoundment in such a manner as to provide for treatment through physical, chemical, and biological processes with subsequent gradual release of the stormwater. | Wet Detention Pond | Completed | 2014 | 8 | 2 | B | 37 | $950,000 | Not provided | Not provided | Not provided | N/A | Structural | 2013 | North Indian River Lagoon | Not provided | Not provided | Not provided | Wet Detention Effciency Calculation and TA | yes | 47.0719 | 95.4343
8987 | City of Rockledge | North IRL | B | IR8-11 | 0.36 | 0.48 | 0.022423 | 4.0611 | 0.66444 | 0.091063 | 0.014899 | 1210 | Fixed Single Family Units | ROCK-20 | Huntington Lakes I | 36.9366 | City of Rockledge | Not provided | Huntington Lakes I | "Wet detention" means the collection and temporary storage of stormwater in a permanently wet impoundment in such a manner as to provide for treatment through physical, chemical, and biological processes with subsequent gradual release of the stormwater. | Wet Detention Pond | Completed | 2014 | 8 | 2 | B | 37 | $950,000 | Not provided | Not provided | Not provided | N/A | Structural | 2013 | North Indian River Lagoon | Not provided | Not provided | Not provided | Wet Detention Effciency Calculation and TA | yes | 47.6937 | 90.7431
8988 | City of Rockledge | North IRL | B | IR8-11 | 0.36 | 0.48 | 0.029525 | 4.0611 | 0.66444 | 0.11991 | 0.019618 | 1210 | Fixed Single Family Units | ROCK-20 | Huntington Lakes I | 36.9366 | City of Rockledge | Not provided | Huntington Lakes I | "Wet detention" means the collection and temporary storage of stormwater in a permanently wet impoundment in such a manner as to provide for treatment through physical, chemical, and biological processes with subsequent gradual release of the stormwater. | Wet Detention Pond | Completed | 2014 | 8 | 2 | B | 37 | $950,000 | Not provided | Not provided | Not provided | N/A | Structural | 2013 | North Indian River Lagoon | Not provided | Not provided | Not provided | Wet Detention Effciency Calculation and TA | yes | 44.1567 | 119.4847
8989 | City of Rockledge | North IRL | B | IR8-11 | 0.36 | 0.48 | 0.034807 | 4.0611 | 0.66444 | 0.14135 | 0.023127 | 1210 | Fixed Single Family Units | ROCK-20 | Huntington Lakes I | 36.9366 | City of Rockledge | Not provided | Huntington Lakes I | "Wet detention" means the collection and temporary storage of stormwater in a permanently wet impoundment in such a manner as to provide for treatment through physical, chemical, and biological processes with subsequent gradual release of the stormwater. | Wet Detention Pond | Completed | 2014 | 8 | 2 | B | 37 | $950,000 | Not provided | Not provided | Not provided | N/A | Structural | 2013 | North Indian River Lagoon | Not provided | Not provided | Not provided | Wet Detention Effciency Calculation and TA | yes | 50.0735 | 140.8585
8990 | City of Rockledge | North IRL | B | IR8-11 | 0.36 | 0.48 | 0.020426 | 4.0611 | 0.66444 | 0.082953 | 0.013572 | 1210 | Fixed Single Family Units | ROCK-20 | Huntington Lakes I | 36.9366 | City of Rockledge | Not provided | Huntington Lakes I | "Wet detention" means the collection and temporary storage of stormwater in a permanently wet impoundment in such a manner as to provide for treatment through physical, chemical, and biological processes with subsequent gradual release of the stormwater. | Wet Detention Pond | Completed | 2014 | 8 | 2 | B | 37 | $950,000 | Not provided | Not provided | Not provided | N/A | Structural | 2013 | North Indian River Lagoon | Not provided | Not provided | Not provided | Wet Detention Effciency Calculation and TA | yes | 43.5869 | 82.6623
8991 | City of Rockledge | North IRL | B | IR8-11 | 0.36 | 0.48 | 0.11858 | 9.537 | 1.5104 | 1.1309 | 0.17909 | 1300 | Residential, High Density | ROCK-20 | Huntington Lakes I | 36.9366 | City of Rockledge | Not provided | Huntington Lakes I | "Wet detention" means the collection and temporary storage of stormwater in a permanently wet impoundment in such a manner as to provide for treatment through physical, chemical, and biological processes with subsequent gradual release of the stormwater. | Wet Detention Pond | Completed | 2014 | 8 | 2 | B | 37 | $950,000 | Not provided | Not provided | Not provided | N/A | Structural | 2013 | North Indian River Lagoon | Not provided | Not provided | Not provided | Wet Detention Effciency Calculation and TA | yes | 119.2603 | 479.8624
8992 | City of Rockledge | North IRL | B | IR8-11 | 0.36 | 0.48 | 0.0239 | 9.537 | 1.5104 | 0.22793 | 0.036097 | 1210 | Fixed Single Family Units | ROCK-20 | Huntington Lakes I | 36.9366 | City of Rockledge | Not provided | Huntington Lakes I | "Wet detention" means the collection and temporary storage of stormwater in a permanently wet impoundment in such a manner as to provide for treatment through physical, chemical, and biological processes with subsequent gradual release of the stormwater. | Wet Detention Pond | Completed | 2014 | 8 | 2 | B | 37 | $950,000 | Not provided | Not provided | Not provided | N/A | Structural | 2013 | North Indian River Lagoon | Not provided | Not provided | Not provided | Wet Detention Effciency Calculation and TA | yes | 45.9695 | 96.7198
8993 | City of Rockledge | North IRL | B | IR8-11 | 0.36 | 0.48 | 0.077819 | 9.537 | 1.5104 | 0.74216 | 0.11753 | 1210 | Fixed Single Family Units | ROCK-20 | Huntington Lakes I | 36.9366 | City of Rockledge | Not provided | Huntington Lakes I | "Wet detention" means the collection and temporary storage of stormwater in a permanently wet impoundment in such a manner as to provide for treatment through physical, chemical, and biological processes with subsequent gradual release of the stormwater. | Wet Detention Pond | Completed | 2014 | 8 | 2 | B | 37 | $950,000 | Not provided | Not provided | Not provided | N/A | Structural | 2013 | North Indian River Lagoon | Not provided | Not provided | Not provided | Wet Detention Effciency Calculation and TA | yes | 71.0685 | 314.9233
8994 | City of Rockledge | North IRL | B | IR8-11 | 0.36 | 0.48 | 0.074551 | 9.537 | 1.5104 | 0.71099 | 0.1126 | 1210 | Fixed Single Family Units | ROCK-20 | Huntington Lakes I | 36.9366 | City of Rockledge | Not provided | Huntington Lakes I | "Wet detention" means the collection and temporary storage of stormwater in a permanently wet impoundment in such a manner as to provide for treatment through physical, chemical, and biological processes with subsequent gradual release of the stormwater. | Wet Detention Pond | Completed | 2014 | 8 | 2 | B | 37 | $950,000 | Not provided | Not provided | Not provided | N/A | Structural | 2013 | North Indian River Lagoon | Not provided | Not provided | Not provided | Wet Detention Effciency Calculation and TA | yes | 69.6431 | 301.6991
8995 | City of Rockledge | North IRL | B | IR8-11 | 0.36 | 0.48 | 0.028599 | 9.537 | 1.5104 | 0.27275 | 0.043195 | 1210 | Fixed Single Family Units | ROCK-20 | Huntington Lakes I | 36.9366 | City of Rockledge | Not provided | Huntington Lakes I | "Wet detention" means the collection and temporary storage of stormwater in a permanently wet impoundment in such a manner as to provide for treatment through physical, chemical, and biological processes with subsequent gradual release of the stormwater. | Wet Detention Pond | Completed | 2014 | 8 | 2 | B | 37 | $950,000 | Not provided | Not provided | Not provided | N/A | Structural | 2013 | North Indian River Lagoon | Not provided | Not provided | Not provided | Wet Detention Effciency Calculation and TA | yes | 46.2153 | 115.7372
8996 | Natural Lands | North IRL | B | IR8-11 | 0.36 | 0.48 | 0.10971 | 5.0893 | 0.59775 | 0.55834 | 0.065578 | 6430 | Wet prairies | ROCK-20 | Huntington Lakes I | 36.9366 | City of Rockledge | Not provided | Huntington Lakes I | "Wet detention" means the collection and temporary storage of stormwater in a permanently wet impoundment in such a manner as to provide for treatment through physical, chemical, and biological processes with subsequent gradual release of the stormwater. | Wet Detention Pond | Completed | 2014 | 8 | 2 | B | 37 | $950,000 | Not provided | Not provided | Not provided | N/A | Structural | 2013 | North Indian River Lagoon | Not provided | Not provided | Not provided | Wet Detention Effciency Calculation and TA | yes | 116.4324 | 443.9723
8997 | Natural Lands | North IRL | B | IR8-11 | 0.36 | 0.48 | 0.50806 | 5.0893 | 0.59775 | 2.5857 | 0.30369 | 6460 | Mixed scrub-shrub wetland | ROCK-20 | Huntington Lakes I | 36.9366 | City of Rockledge | Not provided | Huntington Lakes I | "Wet detention" means the collection and temporary storage of stormwater in a permanently wet impoundment in such a manner as to provide for treatment through physical, chemical, and biological processes with subsequent gradual release of the stormwater. | Wet Detention Pond | Completed | 2014 | 8 | 2 | B | 37 | $950,000 | Not provided | Not provided | Not provided | N/A | Structural | 2013 | North Indian River Lagoon | Not provided | Not provided | Not provided | Wet Detention Effciency Calculation and TA | yes | 185.5639 | 2056.0277
8998 | City of Rockledge | North IRL | B | IR8-11 | 0.36 | 0.48 | 0.11317 | 9.4951 | 1.503 | 1.0746 | 0.17011 | 1300 | Residential, High Density | ROCK-20 | Huntington Lakes I | 36.9366 | City of Rockledge | Not provided | Huntington Lakes I | "Wet detention" means the collection and temporary storage of stormwater in a permanently wet impoundment in such a manner as to provide for treatment through physical, chemical, and biological processes with subsequent gradual release of the stormwater. | Wet Detention Pond | Completed | 2014 | 8 | 2 | B | 37 | $950,000 | Not provided | Not provided | Not provided | N/A | Structural | 2013 | North Indian River Lagoon | Not provided | Not provided | Not provided | Wet Detention Effciency Calculation and TA | yes | 118.3859 | 457.9997
8999 | City of Rockledge | North IRL | B | IR8-11 | 0.36 | 0.48 | 0.066712 | 9.4951 | 1.503 | 0.63344 | 0.10027 | 1210 | Fixed Single Family Units | ROCK-20 | Huntington Lakes I | 36.9366 | City of Rockledge | Not provided | Huntington Lakes I | "Wet detention" means the collection and temporary storage of stormwater in a permanently wet impoundment in such a manner as to provide for treatment through physical, chemical, and biological processes with subsequent gradual release of the stormwater. | Wet Detention Pond | Completed | 2014 | 8 | 2 | B | 37 | $950,000 | Not provided | Not provided | Not provided | N/A | Structural | 2013 | North Indian River Lagoon | Not provided | Not provided | Not provided | Wet Detention Effciency Calculation and TA | yes | 67.8295 | 269.9748
9000 | City of Rockledge | North IRL | B | IR8-11 | 0.36 | 0.48 | 0.094161 | 9.4951 | 1.503 | 0.89406 | 0.14153 | 1210 | Fixed Single Family Units | ROCK-20 | Huntington Lakes I | 36.9366 | City of Rockledge | Not provided | Huntington Lakes I | "Wet detention" means the collection and temporary storage of stormwater in a permanently wet impoundment in such a manner as to provide for treatment through physical, chemical, and biological processes with subsequent gradual release of the stormwater. | Wet Detention Pond | Completed | 2014 | 8 | 2 | B | 37 | $950,000 | Not provided | Not provided | Not provided | N/A | Structural | 2013 | North Indian River Lagoon | Not provided | Not provided | Not provided | Wet Detention Effciency Calculation and TA | yes | 78.1965 | 381.0541
9001 | City of Rockledge | North IRL | B | IR8-11 | 0.36 | 0.48 | 0.090684 | 9.4951 | 1.503 | 0.86105 | 0.1363 | 1210 | Fixed Single Family Units | ROCK-20 | Huntington Lakes I | 36.9366 | City of Rockledge | Not provided | Huntington Lakes I | "Wet detention" means the collection and temporary storage of stormwater in a permanently wet impoundment in such a manner as to provide for treatment through physical, chemical, and biological processes with subsequent gradual release of the stormwater. | Wet Detention Pond | Completed | 2014 | 8 | 2 | B | 37 | $950,000 | Not provided | Not provided | Not provided | N/A | Structural | 2013 | North Indian River Lagoon | Not provided | Not provided | Not provided | Wet Detention Effciency Calculation and TA | yes | 76.5215 | 366.9844
9002 | City of Rockledge | North IRL | B | IR8-11 | 0.36 | 0.48 | 0.00077657 | 9.4951 | 1.503 | 0.0073736 | 0.0011672 | 1210 | Fixed Single Family Units | ROCK-20 | Huntington Lakes I | 36.9366 | City of Rockledge | Not provided | Huntington Lakes I | "Wet detention" means the collection and temporary storage of stormwater in a permanently wet impoundment in such a manner as to provide for treatment through physical, chemical, and biological processes with subsequent gradual release of the stormwater. | Wet Detention Pond | Completed | 2014 | 8 | 2 | B | 37 | $950,000 | Not provided | Not provided | Not provided | N/A | Structural | 2013 | North Indian River Lagoon | Not provided | Not provided | Not provided | Wet Detention Effciency Calculation and TA | yes | 26.1229 | 3.1427
9003 | Natural Lands | North IRL | B | IR8-11 | 0.36 | 0.48 | 0.00028145 | 1.8367 | 0.24277 | 0.00051694 | 6.8328e-05 | 4340 | Hardwood Conifer Mixed | ROCK-20 | Huntington Lakes I | 36.9366 | City of Rockledge | Not provided | Huntington Lakes I | "Wet detention" means the collection and temporary storage of stormwater in a permanently wet impoundment in such a manner as to provide for treatment through physical, chemical, and biological processes with subsequent gradual release of the stormwater. | Wet Detention Pond | Completed | 2014 | 8 | 2 | B | 37 | $950,000 | Not provided | Not provided | Not provided | N/A | Structural | 2013 | North Indian River Lagoon | Not provided | Not provided | Not provided | Wet Detention Effciency Calculation and TA | yes | 13.1825 | 1.139
9004 | Natural Lands | North IRL | B | IR8-11 | 0.36 | 0.48 | 1.0456e-05 | 1.8367 | 0.24277 | 1.9205e-05 | 2.5385e-06 | 6460 | Mixed scrub-shrub wetland | ROCK-20 | Huntington Lakes I | 36.9366 | City of Rockledge | Not provided | Huntington Lakes I | "Wet detention" means the collection and temporary storage of stormwater in a permanently wet impoundment in such a manner as to provide for treatment through physical, chemical, and biological processes with subsequent gradual release of the stormwater. | Wet Detention Pond | Completed | 2014 | 8 | 2 | B | 37 | $950,000 | Not provided | Not provided | Not provided | N/A | Structural | 2013 | North Indian River Lagoon | Not provided | Not provided | Not provided | Wet Detention Effciency Calculation and TA | yes | 1.0159 | 0.042314
9005 | City of Rockledge | North IRL | B | IR8-11 | 0.36 | 0.48 | 0.15826 | 1.8367 | 0.24277 | 0.29067 | 0.03842 | 7420 | Borrow areas | ROCK-20 | Huntington Lakes I | 36.9366 | City of Rockledge | Not provided | Huntington Lakes I | "Wet detention" means the collection and temporary storage of stormwater in a permanently wet impoundment in such a manner as to provide for treatment through physical, chemical, and biological processes with subsequent gradual release of the stormwater. | Wet Detention Pond | Completed | 2014 | 8 | 2 | B | 37 | $950,000 | Not provided | Not provided | Not provided | N/A | Structural | 2013 | North Indian River Lagoon | Not provided | Not provided | Not provided | Wet Detention Effciency Calculation and TA | yes | 125.9211 | 640.4375
9006 | City of Rockledge | North IRL | B | IR8-11 | 0.36 | 0.48 | 0.065635 | 1.8367 | 0.24277 | 0.12055 | 0.015934 | 1210 | Fixed Single Family Units | ROCK-20 | Huntington Lakes I | 36.9366 | City of Rockledge | Not provided | Huntington Lakes I | "Wet detention" means the collection and temporary storage of stormwater in a permanently wet impoundment in such a manner as to provide for treatment through physical, chemical, and biological processes with subsequent gradual release of the stormwater. | Wet Detention Pond | Completed | 2014 | 8 | 2 | B | 37 | $950,000 | Not provided | Not provided | Not provided | N/A | Structural | 2013 | North Indian River Lagoon | Not provided | Not provided | Not provided | Wet Detention Effciency Calculation and TA | yes | 73.1079 | 265.6145
9007 | City of Rockledge | North IRL | B | IR8-11 | 0.36 | 0.48 | 0.10867 | 1.8367 | 0.24277 | 0.1996 | 0.026383 | 1210 | Fixed Single Family Units | ROCK-20 | Huntington Lakes I | 36.9366 | City of Rockledge | Not provided | Huntington Lakes I | "Wet detention" means the collection and temporary storage of stormwater in a permanently wet impoundment in such a manner as to provide for treatment through physical, chemical, and biological processes with subsequent gradual release of the stormwater. | Wet Detention Pond | Completed | 2014 | 8 | 2 | B | 37 | $950,000 | Not provided | Not provided | Not provided | N/A | Structural | 2013 | North Indian River Lagoon | Not provided | Not provided | Not provided | Wet Detention Effciency Calculation and TA | yes | 85.9606 | 439.7773
9008 | City of Rockledge | North IRL | B | IR8-11 | 0.36 | 0.48 | 0.10675 | 1.8367 | 0.24277 | 0.19607 | 0.025916 | 1210 | Fixed Single Family Units | ROCK-20 | Huntington Lakes I | 36.9366 | City of Rockledge | Not provided | Huntington Lakes I | "Wet detention" means the collection and temporary storage of stormwater in a permanently wet impoundment in such a manner as to provide for treatment through physical, chemical, and biological processes with subsequent gradual release of the stormwater. | Wet Detention Pond | Completed | 2014 | 8 | 2 | B | 37 | $950,000 | Not provided | Not provided | Not provided | N/A | Structural | 2013 | North Indian River Lagoon | Not provided | Not provided | Not provided | Wet Detention Effciency Calculation and TA | yes | 85.0339 | 431.9923
9009 | City of Rockledge | North IRL | B | IR8-11 | 0.36 | 0.48 | 0.040121 | 1.8367 | 0.24277 | 0.073692 | 0.0097404 | 1210 | Fixed Single Family Units | ROCK-20 | Huntington Lakes I | 36.9366 | City of Rockledge | Not provided | Huntington Lakes I | "Wet detention" means the collection and temporary storage of stormwater in a permanently wet impoundment in such a manner as to provide for treatment through physical, chemical, and biological processes with subsequent gradual release of the stormwater. | Wet Detention Pond | Completed | 2014 | 8 | 2 | B | 37 | $950,000 | Not provided | Not provided | Not provided | N/A | Structural | 2013 | North Indian River Lagoon | Not provided | Not provided | Not provided | Wet Detention Effciency Calculation and TA | yes | 63.5778 | 162.3651
9010 | City of Rockledge | North IRL | B | IR8-11 | 0.36 | 0.48 | 0.08021 | 3.7384 | 0.5758 | 0.29986 | 0.046185 | 1300 | Residential, High Density | ROCK-20 | Huntington Lakes I | 36.9366 | City of Rockledge | Not provided | Huntington Lakes I | "Wet detention" means the collection and temporary storage of stormwater in a permanently wet impoundment in such a manner as to provide for treatment through physical, chemical, and biological processes with subsequent gradual release of the stormwater. | Wet Detention Pond | Completed | 2014 | 8 | 2 | B | 37 | $950,000 | Not provided | Not provided | Not provided | N/A | Structural | 2013 | North Indian River Lagoon | Not provided | Not provided | Not provided | Wet Detention Effciency Calculation and TA | yes | 128.0165 | 324.5964
9011 | Natural Lands | North IRL | B | IR8-11 | 0.36 | 0.48 | 0.14546 | 3.7384 | 0.5758 | 0.5438 | 0.083757 | 5300 | Reservoirs | ROCK-20 | Huntington Lakes I | 36.9366 | City of Rockledge | Not provided | Huntington Lakes I | "Wet detention" means the collection and temporary storage of stormwater in a permanently wet impoundment in such a manner as to provide for treatment through physical, chemical, and biological processes with subsequent gradual release of the stormwater. | Wet Detention Pond | Completed | 2014 | 8 | 2 | B | 37 | $950,000 | Not provided | Not provided | Not provided | N/A | Structural | 2013 | North Indian River Lagoon | Not provided | Not provided | Not provided | Wet Detention Effciency Calculation and TA | yes | 100.3343 | 588.6628
9012 | City of Rockledge | North IRL | B | IR8-11 | 0.36 | 0.48 | 0.091219 | 3.7384 | 0.5758 | 0.34102 | 0.052524 | 1210 | Fixed Single Family Units | ROCK-20 | Huntington Lakes I | 36.9366 | City of Rockledge | Not provided | Huntington Lakes I | "Wet detention" means the collection and temporary storage of stormwater in a permanently wet impoundment in such a manner as to provide for treatment through physical, chemical, and biological processes with subsequent gradual release of the stormwater. | Wet Detention Pond | Completed | 2014 | 8 | 2 | B | 37 | $950,000 | Not provided | Not provided | Not provided | N/A | Structural | 2013 | North Indian River Lagoon | Not provided | Not provided | Not provided | Wet Detention Effciency Calculation and TA | yes | 86.1141 | 369.1515
9013 | City of Rockledge | North IRL | B | IR8-11 | 0.36 | 0.48 | 0.051054 | 3.7384 | 0.5758 | 0.19086 | 0.029397 | 1210 | Fixed Single Family Units | ROCK-20 | Huntington Lakes I | 36.9366 | City of Rockledge | Not provided | Huntington Lakes I | "Wet detention" means the collection and temporary storage of stormwater in a permanently wet impoundment in such a manner as to provide for treatment through physical, chemical, and biological processes with subsequent gradual release of the stormwater. | Wet Detention Pond | Completed | 2014 | 8 | 2 | B | 37 | $950,000 | Not provided | Not provided | Not provided | N/A | Structural | 2013 | North Indian River Lagoon | Not provided | Not provided | Not provided | Wet Detention Effciency Calculation and TA | yes | 61.5487 | 206.6074
9014 | City of Rockledge | North IRL | B | IR8-11 | 0.36 | 0.48 | 0.17361 | 3.7384 | 0.5758 | 0.64901 | 0.099962 | 1210 | Fixed Single Family Units | ROCK-20 | Huntington Lakes I | 36.9366 | City of Rockledge | Not provided | Huntington Lakes I | "Wet detention" means the collection and temporary storage of stormwater in a permanently wet impoundment in such a manner as to provide for treatment through physical, chemical, and biological processes with subsequent gradual release of the stormwater. | Wet Detention Pond | Completed | 2014 | 8 | 2 | B | 37 | $950,000 | Not provided | Not provided | Not provided | N/A | Structural | 2013 | North Indian River Lagoon | Not provided | Not provided | Not provided | Wet Detention Effciency Calculation and TA | yes | 107.8375 | 702.5556
9015 | City of Rockledge | North IRL | B | IR8-11 | 0.36 | 0.48 | 0.04325 | 3.7384 | 0.5758 | 0.16169 | 0.024903 | 1210 | Fixed Single Family Units | ROCK-20 | Huntington Lakes I | 36.9366 | City of Rockledge | Not provided | Huntington Lakes I | "Wet detention" means the collection and temporary storage of stormwater in a permanently wet impoundment in such a manner as to provide for treatment through physical, chemical, and biological processes with subsequent gradual release of the stormwater. | Wet Detention Pond | Completed | 2014 | 8 | 2 | B | 37 | $950,000 | Not provided | Not provided | Not provided | N/A | Structural | 2013 | North Indian River Lagoon | Not provided | Not provided | Not provided | Wet Detention Effciency Calculation and TA | yes | 54.4426 | 175.0263
9016 | City of Rockledge | North IRL | B | IR8-11 | 0.36 | 0.48 | 0.032964 | 3.7384 | 0.5758 | 0.12323 | 0.018981 | 1210 | Fixed Single Family Units | ROCK-20 | Huntington Lakes I | 36.9366 | City of Rockledge | Not provided | Huntington Lakes I | "Wet detention" means the collection and temporary storage of stormwater in a permanently wet impoundment in such a manner as to provide for treatment through physical, chemical, and biological processes with subsequent gradual release of the stormwater. | Wet Detention Pond | Completed | 2014 | 8 | 2 | B | 37 | $950,000 | Not provided | Not provided | Not provided | N/A | Structural | 2013 | North Indian River Lagoon | Not provided | Not provided | Not provided | Wet Detention Effciency Calculation and TA | yes | 46.3027 | 133.3999
9017 | City of Rockledge | North IRL | B | IR8-11 | 0.36 | 0.48 | 0.15332 | 1.3823 | 0.17993 | 0.21193 | 0.027587 | 7420 | Borrow areas | ROCK-20 | Huntington Lakes I | 36.9366 | City of Rockledge | Not provided | Huntington Lakes I | "Wet detention" means the collection and temporary storage of stormwater in a permanently wet impoundment in such a manner as to provide for treatment through physical, chemical, and biological processes with subsequent gradual release of the stormwater. | Wet Detention Pond | Completed | 2014 | 8 | 2 | B | 37 | $950,000 | Not provided | Not provided | Not provided | N/A | Structural | 2013 | North Indian River Lagoon | Not provided | Not provided | Not provided | Wet Detention Effciency Calculation and TA | yes | 124.8699 | 620.4629
9018 | City of Rockledge | North IRL | B | IR8-11 | 0.36 | 0.48 | 0.064703 | 1.3823 | 0.17993 | 0.089437 | 0.011642 | 1210 | Fixed Single Family Units | ROCK-20 | Huntington Lakes I | 36.9366 | City of Rockledge | Not provided | Huntington Lakes I | "Wet detention" means the collection and temporary storage of stormwater in a permanently wet impoundment in such a manner as to provide for treatment through physical, chemical, and biological processes with subsequent gradual release of the stormwater. | Wet Detention Pond | Completed | 2014 | 8 | 2 | B | 37 | $950,000 | Not provided | Not provided | Not provided | N/A | Structural | 2013 | North Indian River Lagoon | Not provided | Not provided | Not provided | Wet Detention Effciency Calculation and TA | yes | 71.1408 | 261.8449
9019 | City of Rockledge | North IRL | B | IR8-11 | 0.36 | 0.48 | 0.1029 | 1.3823 | 0.17993 | 0.14224 | 0.018515 | 1210 | Fixed Single Family Units | ROCK-20 | Huntington Lakes I | 36.9366 | City of Rockledge | Not provided | Huntington Lakes I | "Wet detention" means the collection and temporary storage of stormwater in a permanently wet impoundment in such a manner as to provide for treatment through physical, chemical, and biological processes with subsequent gradual release of the stormwater. | Wet Detention Pond | Completed | 2014 | 8 | 2 | B | 37 | $950,000 | Not provided | Not provided | Not provided | N/A | Structural | 2013 | North Indian River Lagoon | Not provided | Not provided | Not provided | Wet Detention Effciency Calculation and TA | yes | 83.1809 | 416.4272
9020 | City of Rockledge | North IRL | B | IR8-11 | 0.36 | 0.48 | 0.10098 | 1.3823 | 0.17993 | 0.13958 | 0.018169 | 1210 | Fixed Single Family Units | ROCK-20 | Huntington Lakes I | 36.9366 | City of Rockledge | Not provided | Huntington Lakes I | "Wet detention" means the collection and temporary storage of stormwater in a permanently wet impoundment in such a manner as to provide for treatment through physical, chemical, and biological processes with subsequent gradual release of the stormwater. | Wet Detention Pond | Completed | 2014 | 8 | 2 | B | 37 | $950,000 | Not provided | Not provided | Not provided | N/A | Structural | 2013 | North Indian River Lagoon | Not provided | Not provided | Not provided | Wet Detention Effciency Calculation and TA | yes | 82.2546 | 408.6465
9021 | City of Rockledge | North IRL | B | IR8-11 | 0.36 | 0.48 | 0.035557 | 1.3823 | 0.17993 | 0.04915 | 0.0063979 | 1210 | Fixed Single Family Units | ROCK-20 | Huntington Lakes I | 36.9366 | City of Rockledge | Not provided | Huntington Lakes I | "Wet detention" means the collection and temporary storage of stormwater in a permanently wet impoundment in such a manner as to provide for treatment through physical, chemical, and biological processes with subsequent gradual release of the stormwater. | Wet Detention Pond | Completed | 2014 | 8 | 2 | B | 37 | $950,000 | Not provided | Not provided | Not provided | N/A | Structural | 2013 | North Indian River Lagoon | Not provided | Not provided | Not provided | Wet Detention Effciency Calculation and TA | yes | 60.0081 | 143.896
9022 | City of Rockledge | North IRL | B | IR8-11 | 0.36 | 0.48 | 0.031476 | 6.6252 | 0.89438 | 0.20853 | 0.028151 | 1200 | Residential, Medium Density-Two-five dwellingunits per acre | ROCK-20 | Huntington Lakes I | 36.9366 | City of Rockledge | Not provided | Huntington Lakes I | "Wet detention" means the collection and temporary storage of stormwater in a permanently wet impoundment in such a manner as to provide for treatment through physical, chemical, and biological processes with subsequent gradual release of the stormwater. | Wet Detention Pond | Completed | 2014 | 8 | 2 | B | 37 | $950,000 | Not provided | Not provided | Not provided | N/A | Structural | 2013 | North Indian River Lagoon | Not provided | Not provided | Not provided | Wet Detention Effciency Calculation and TA | yes | 105.1193 | 127.3778
9023 | Natural Lands | North IRL | B | IR8-11 | 0.36 | 0.48 | 0.38398 | 6.6252 | 0.89438 | 2.5439 | 0.34342 | 6430 | Wet prairies | ROCK-20 | Huntington Lakes I | 36.9366 | City of Rockledge | Not provided | Huntington Lakes I | "Wet detention" means the collection and temporary storage of stormwater in a permanently wet impoundment in such a manner as to provide for treatment through physical, chemical, and biological processes with subsequent gradual release of the stormwater. | Wet Detention Pond | Completed | 2014 | 8 | 2 | B | 37 | $950,000 | Not provided | Not provided | Not provided | N/A | Structural | 2013 | North Indian River Lagoon | Not provided | Not provided | Not provided | Wet Detention Effciency Calculation and TA | yes | 162.173 | 1553.9067
9024 | City of Rockledge | North IRL | B | IR8-11 | 0.36 | 0.48 | 0.00036783 | 6.6252 | 0.89438 | 0.002437 | 0.00032898 | 1210 | Fixed Single Family Units | ROCK-20 | Huntington Lakes I | 36.9366 | City of Rockledge | Not provided | Huntington Lakes I | "Wet detention" means the collection and temporary storage of stormwater in a permanently wet impoundment in such a manner as to provide for treatment through physical, chemical, and biological processes with subsequent gradual release of the stormwater. | Wet Detention Pond | Completed | 2014 | 8 | 2 | B | 37 | $950,000 | Not provided | Not provided | Not provided | N/A | Structural | 2013 | North Indian River Lagoon | Not provided | Not provided | Not provided | Wet Detention Effciency Calculation and TA | yes | 12.6625 | 1.4886
9025 | City of Rockledge | North IRL | B | IR8-11 | 0.36 | 0.48 | 0.0026955 | 6.6252 | 0.89438 | 0.017858 | 0.0024108 | 1210 | Fixed Single Family Units | ROCK-20 | Huntington Lakes I | 36.9366 | City of Rockledge | Not provided | Huntington Lakes I | "Wet detention" means the collection and temporary storage of stormwater in a permanently wet impoundment in such a manner as to provide for treatment through physical, chemical, and biological processes with subsequent gradual release of the stormwater. | Wet Detention Pond | Completed | 2014 | 8 | 2 | B | 37 | $950,000 | Not provided | Not provided | Not provided | N/A | Structural | 2013 | North Indian River Lagoon | Not provided | Not provided | Not provided | Wet Detention Effciency Calculation and TA | yes | 46.7674 | 10.9085
9026 | City of Rockledge | North IRL | B | IR8-11 | 0.36 | 0.48 | 0.0042973 | 6.6252 | 0.89438 | 0.02847 | 0.0038434 | 1210 | Fixed Single Family Units | ROCK-20 | Huntington Lakes I | 36.9366 | City of Rockledge | Not provided | Huntington Lakes I | "Wet detention" means the collection and temporary storage of stormwater in a permanently wet impoundment in such a manner as to provide for treatment through physical, chemical, and biological processes with subsequent gradual release of the stormwater. | Wet Detention Pond | Completed | 2014 | 8 | 2 | B | 37 | $950,000 | Not provided | Not provided | Not provided | N/A | Structural | 2013 | North Indian River Lagoon | Not provided | Not provided | Not provided | Wet Detention Effciency Calculation and TA | yes | 43.7018 | 17.3905
9027 | City of Rockledge | North IRL | B | IR8-11 | 0.36 | 0.48 | 0.11047 | 9.3895 | 1.4822 | 1.0373 | 0.16374 | 1300 | Residential, High Density | ROCK-20 | Huntington Lakes I | 36.9366 | City of Rockledge | Not provided | Huntington Lakes I | "Wet detention" means the collection and temporary storage of stormwater in a permanently wet impoundment in such a manner as to provide for treatment through physical, chemical, and biological processes with subsequent gradual release of the stormwater. | Wet Detention Pond | Completed | 2014 | 8 | 2 | B | 37 | $950,000 | Not provided | Not provided | Not provided | N/A | Structural | 2013 | North Indian River Lagoon | Not provided | Not provided | Not provided | Wet Detention Effciency Calculation and TA | yes | 117.9488 | 447.0722
9028 | City of Rockledge | North IRL | B | IR8-11 | 0.36 | 0.48 | 0.040685 | 9.3895 | 1.4822 | 0.38201 | 0.060302 | 1210 | Fixed Single Family Units | ROCK-20 | Huntington Lakes I | 36.9366 | City of Rockledge | Not provided | Huntington Lakes I | "Wet detention" means the collection and temporary storage of stormwater in a permanently wet impoundment in such a manner as to provide for treatment through physical, chemical, and biological processes with subsequent gradual release of the stormwater. | Wet Detention Pond | Completed | 2014 | 8 | 2 | B | 37 | $950,000 | Not provided | Not provided | Not provided | N/A | Structural | 2013 | North Indian River Lagoon | Not provided | Not provided | Not provided | Wet Detention Effciency Calculation and TA | yes | 60.5538 | 164.6445
9029 | City of Rockledge | North IRL | B | IR8-11 | 0.36 | 0.48 | 0.10397 | 9.3895 | 1.4822 | 0.97618 | 0.1541 | 1210 | Fixed Single Family Units | ROCK-20 | Huntington Lakes I | 36.9366 | City of Rockledge | Not provided | Huntington Lakes I | "Wet detention" means the collection and temporary storage of stormwater in a permanently wet impoundment in such a manner as to provide for treatment through physical, chemical, and biological processes with subsequent gradual release of the stormwater. | Wet Detention Pond | Completed | 2014 | 8 | 2 | B | 37 | $950,000 | Not provided | Not provided | Not provided | N/A | Structural | 2013 | North Indian River Lagoon | Not provided | Not provided | Not provided | Wet Detention Effciency Calculation and TA | yes | 82.4734 | 420.7339
9030 | City of Rockledge | North IRL | B | IR8-11 | 0.36 | 0.48 | 0.1007 | 9.3895 | 1.4822 | 0.94549 | 0.14925 | 1210 | Fixed Single Family Units | ROCK-20 | Huntington Lakes I | 36.9366 | City of Rockledge | Not provided | Huntington Lakes I | "Wet detention" means the collection and temporary storage of stormwater in a permanently wet impoundment in such a manner as to provide for treatment through physical, chemical, and biological processes with subsequent gradual release of the stormwater. | Wet Detention Pond | Completed | 2014 | 8 | 2 | B | 37 | $950,000 | Not provided | Not provided | Not provided | N/A | Structural | 2013 | North Indian River Lagoon | Not provided | Not provided | Not provided | Wet Detention Effciency Calculation and TA | yes | 81.0478 | 407.507
9031 | City of Rockledge | North IRL | B | IR8-11 | 0.36 | 0.48 | 0.030716 | 9.3895 | 1.4822 | 0.28841 | 0.045527 | 1210 | Fixed Single Family Units | ROCK-20 | Huntington Lakes I | 36.9366 | City of Rockledge | Not provided | Huntington Lakes I | "Wet detention" means the collection and temporary storage of stormwater in a permanently wet impoundment in such a manner as to provide for treatment through physical, chemical, and biological processes with subsequent gradual release of the stormwater. | Wet Detention Pond | Completed | 2014 | 8 | 2 | B | 37 | $950,000 | Not provided | Not provided | Not provided | N/A | Structural | 2013 | North Indian River Lagoon | Not provided | Not provided | Not provided | Wet Detention Effciency Calculation and TA | yes | 54.5594 | 124.3048
9032 | City of Rockledge | North IRL | B | IR8-11 | 0.36 | 0.48 | 0.011831 | 7.2204 | 0.90415 | 0.085427 | 0.010697 | 1200 | Residential, Medium Density-Two-five dwellingunits per acre | ROCK-20 | Huntington Lakes I | 36.9366 | City of Rockledge | Not provided | Huntington Lakes I | "Wet detention" means the collection and temporary storage of stormwater in a permanently wet impoundment in such a manner as to provide for treatment through physical, chemical, and biological processes with subsequent gradual release of the stormwater. | Wet Detention Pond | Completed | 2014 | 8 | 2 | B | 37 | $950,000 | Not provided | Not provided | Not provided | N/A | Structural | 2013 | North Indian River Lagoon | Not provided | Not provided | Not provided | Wet Detention Effciency Calculation and TA | yes | 53.5326 | 47.8799
9033 | Natural Lands | North IRL | B | IR8-11 | 0.36 | 0.48 | 0.0019396 | 7.2204 | 0.90415 | 0.014005 | 0.0017537 | 5300 | Reservoirs | ROCK-20 | Huntington Lakes I | 36.9366 | City of Rockledge | Not provided | Huntington Lakes I | "Wet detention" means the collection and temporary storage of stormwater in a permanently wet impoundment in such a manner as to provide for treatment through physical, chemical, and biological processes with subsequent gradual release of the stormwater. | Wet Detention Pond | Completed | 2014 | 8 | 2 | B | 37 | $950,000 | Not provided | Not provided | Not provided | N/A | Structural | 2013 | North Indian River Lagoon | Not provided | Not provided | Not provided | Wet Detention Effciency Calculation and TA | yes | 12.7402 | 7.8494
9034 | Natural Lands | North IRL | B | IR8-11 | 0.36 | 0.48 | 0.03864 | 7.2204 | 0.90415 | 0.27899 | 0.034936 | 6300 | Wetland Forested Mixed | ROCK-20 | Huntington Lakes I | 36.9366 | City of Rockledge | Not provided | Huntington Lakes I | "Wet detention" means the collection and temporary storage of stormwater in a permanently wet impoundment in such a manner as to provide for treatment through physical, chemical, and biological processes with subsequent gradual release of the stormwater. | Wet Detention Pond | Completed | 2014 | 8 | 2 | B | 37 | $950,000 | Not provided | Not provided | Not provided | N/A | Structural | 2013 | North Indian River Lagoon | Not provided | Not provided | Not provided | Wet Detention Effciency Calculation and TA | yes | 76.5295 | 156.3685
9035 | Natural Lands | North IRL | B | IR8-11 | 0.36 | 0.48 | 0.16876 | 7.2204 | 0.90415 | 1.2185 | 0.15258 | 6430 | Wet prairies | ROCK-20 | Huntington Lakes I | 36.9366 | City of Rockledge | Not provided | Huntington Lakes I | "Wet detention" means the collection and temporary storage of stormwater in a permanently wet impoundment in such a manner as to provide for treatment through physical, chemical, and biological processes with subsequent gradual release of the stormwater. | Wet Detention Pond | Completed | 2014 | 8 | 2 | B | 37 | $950,000 | Not provided | Not provided | Not provided | N/A | Structural | 2013 | North Indian River Lagoon | Not provided | Not provided | Not provided | Wet Detention Effciency Calculation and TA | yes | 106.9341 | 682.9276
9036 | City of Rockledge | North IRL | B | IR8-11 | 0.36 | 0.48 | 0.0038388 | 7.2204 | 0.90415 | 0.027717 | 0.0034709 | 1210 | Fixed Single Family Units | ROCK-20 | Huntington Lakes I | 36.9366 | City of Rockledge | Not provided | Huntington Lakes I | "Wet detention" means the collection and temporary storage of stormwater in a permanently wet impoundment in such a manner as to provide for treatment through physical, chemical, and biological processes with subsequent gradual release of the stormwater. | Wet Detention Pond | Completed | 2014 | 8 | 2 | B | 37 | $950,000 | Not provided | Not provided | Not provided | N/A | Structural | 2013 | North Indian River Lagoon | Not provided | Not provided | Not provided | Wet Detention Effciency Calculation and TA | yes | 21.214 | 15.535
9037 | City of Rockledge | North IRL | B | IR8-11 | 0.36 | 0.48 | 0.0075656 | 7.2204 | 0.90415 | 0.054626 | 0.0068404 | 1210 | Fixed Single Family Units | ROCK-20 | Huntington Lakes I | 36.9366 | City of Rockledge | Not provided | Huntington Lakes I | "Wet detention" means the collection and temporary storage of stormwater in a permanently wet impoundment in such a manner as to provide for treatment through physical, chemical, and biological processes with subsequent gradual release of the stormwater. | Wet Detention Pond | Completed | 2014 | 8 | 2 | B | 37 | $950,000 | Not provided | Not provided | Not provided | N/A | Structural | 2013 | North Indian River Lagoon | Not provided | Not provided | Not provided | Wet Detention Effciency Calculation and TA | yes | 35.687 | 30.6168
9038 | City of Rockledge | North IRL | B | IR8-11 | 0.36 | 0.48 | 0.19254 | 7.7908 | 1.1852 | 1.5 | 0.22819 | 1300 | Residential, High Density | ROCK-20 | Huntington Lakes I | 36.9366 | City of Rockledge | Not provided | Huntington Lakes I | "Wet detention" means the collection and temporary storage of stormwater in a permanently wet impoundment in such a manner as to provide for treatment through physical, chemical, and biological processes with subsequent gradual release of the stormwater. | Wet Detention Pond | Completed | 2014 | 8 | 2 | B | 37 | $950,000 | Not provided | Not provided | Not provided | N/A | Structural | 2013 | North Indian River Lagoon | Not provided | Not provided | Not provided | Wet Detention Effciency Calculation and TA | yes | 135.5998 | 779.1659
9039 | City of Rockledge | North IRL | B | IR8-11 | 0.36 | 0.48 | 0.0089713 | 7.7908 | 1.1852 | 0.069893 | 0.010632 | 1210 | Fixed Single Family Units | ROCK-20 | Huntington Lakes I | 36.9366 | City of Rockledge | Not provided | Huntington Lakes I | "Wet detention" means the collection and temporary storage of stormwater in a permanently wet impoundment in such a manner as to provide for treatment through physical, chemical, and biological processes with subsequent gradual release of the stormwater. | Wet Detention Pond | Completed | 2014 | 8 | 2 | B | 37 | $950,000 | Not provided | Not provided | Not provided | N/A | Structural | 2013 | North Indian River Lagoon | Not provided | Not provided | Not provided | Wet Detention Effciency Calculation and TA | yes | 30.9156 | 36.3055
9040 | City of Rockledge | North IRL | B | IR8-11 | 0.36 | 0.48 | 0.15573 | 7.7908 | 1.1852 | 1.2133 | 0.18457 | 1210 | Fixed Single Family Units | ROCK-20 | Huntington Lakes I | 36.9366 | City of Rockledge | Not provided | Huntington Lakes I | "Wet detention" means the collection and temporary storage of stormwater in a permanently wet impoundment in such a manner as to provide for treatment through physical, chemical, and biological processes with subsequent gradual release of the stormwater. | Wet Detention Pond | Completed | 2014 | 8 | 2 | B | 37 | $950,000 | Not provided | Not provided | Not provided | N/A | Structural | 2013 | North Indian River Lagoon | Not provided | Not provided | Not provided | Wet Detention Effciency Calculation and TA | yes | 104.0509 | 630.2275
9041 | City of Rockledge | North IRL | B | IR8-11 | 0.36 | 0.48 | 0.13734 | 7.7908 | 1.1852 | 1.07 | 0.16277 | 1210 | Fixed Single Family Units | ROCK-20 | Huntington Lakes I | 36.9366 | City of Rockledge | Not provided | Huntington Lakes I | "Wet detention" means the collection and temporary storage of stormwater in a permanently wet impoundment in such a manner as to provide for treatment through physical, chemical, and biological processes with subsequent gradual release of the stormwater. | Wet Detention Pond | Completed | 2014 | 8 | 2 | B | 37 | $950,000 | Not provided | Not provided | Not provided | N/A | Structural | 2013 | North Indian River Lagoon | Not provided | Not provided | Not provided | Wet Detention Effciency Calculation and TA | yes | 99.8045 | 555.8042
9042 | City of Rockledge | North IRL | B | IR8-11 | 0.36 | 0.48 | 0.001704 | 7.7908 | 1.1852 | 0.013276 | 0.0020195 | 1210 | Fixed Single Family Units | ROCK-20 | Huntington Lakes I | 36.9366 | City of Rockledge | Not provided | Huntington Lakes I | "Wet detention" means the collection and temporary storage of stormwater in a permanently wet impoundment in such a manner as to provide for treatment through physical, chemical, and biological processes with subsequent gradual release of the stormwater. | Wet Detention Pond | Completed | 2014 | 8 | 2 | B | 37 | $950,000 | Not provided | Not provided | Not provided | N/A | Structural | 2013 | North Indian River Lagoon | Not provided | Not provided | Not provided | Wet Detention Effciency Calculation and TA | yes | 45.3455 | 6.8959
9043 | City of Rockledge | North IRL | B | IR8-11 | 0.36 | 0.48 | 0.0030637 | 7.7908 | 1.1852 | 0.023869 | 0.003631 | 1210 | Fixed Single Family Units | ROCK-20 | Huntington Lakes I | 36.9366 | City of Rockledge | Not provided | Huntington Lakes I | "Wet detention" means the collection and temporary storage of stormwater in a permanently wet impoundment in such a manner as to provide for treatment through physical, chemical, and biological processes with subsequent gradual release of the stormwater. | Wet Detention Pond | Completed | 2014 | 8 | 2 | B | 37 | $950,000 | Not provided | Not provided | Not provided | N/A | Structural | 2013 | North Indian River Lagoon | Not provided | Not provided | Not provided | Wet Detention Effciency Calculation and TA | yes | 21.7725 | 12.3984
9044 | City of Rockledge | North IRL | B | IR8-11 | 0.36 | 0.48 | 0.0094176 | 7.7908 | 1.1852 | 0.073371 | 0.011161 | 1210 | Fixed Single Family Units | ROCK-20 | Huntington Lakes I | 36.9366 | City of Rockledge | Not provided | Huntington Lakes I | "Wet detention" means the collection and temporary storage of stormwater in a permanently wet impoundment in such a manner as to provide for treatment through physical, chemical, and biological processes with subsequent gradual release of the stormwater. | Wet Detention Pond | Completed | 2014 | 8 | 2 | B | 37 | $950,000 | Not provided | Not provided | Not provided | N/A | Structural | 2013 | North Indian River Lagoon | Not provided | Not provided | Not provided | Wet Detention Effciency Calculation and TA | yes | 47.554 | 38.1118
9045 | City of Rockledge | North IRL | B | IR8-11 | 0.36 | 0.48 | 0.109 | 7.7908 | 1.1852 | 0.84917 | 0.12918 | 1210 | Fixed Single Family Units | ROCK-20 | Huntington Lakes I | 36.9366 | City of Rockledge | Not provided | Huntington Lakes I | "Wet detention" means the collection and temporary storage of stormwater in a permanently wet impoundment in such a manner as to provide for treatment through physical, chemical, and biological processes with subsequent gradual release of the stormwater. | Wet Detention Pond | Completed | 2014 | 8 | 2 | B | 37 | $950,000 | Not provided | Not provided | Not provided | N/A | Structural | 2013 | North Indian River Lagoon | Not provided | Not provided | Not provided | Wet Detention Effciency Calculation and TA | yes | 90.9316 | 441.0908
9046 | City of Rockledge | North IRL | B | IR8-11 | 0.36 | 0.48 | 0.014052 | 8.888 | 1.2969 | 0.12489 | 0.018224 | 1200 | Residential, Medium Density-Two-five dwellingunits per acre | ROCK-20 | Huntington Lakes I | 36.9366 | City of Rockledge | Not provided | Huntington Lakes I | "Wet detention" means the collection and temporary storage of stormwater in a permanently wet impoundment in such a manner as to provide for treatment through physical, chemical, and biological processes with subsequent gradual release of the stormwater. | Wet Detention Pond | Completed | 2014 | 8 | 2 | B | 37 | $950,000 | Not provided | Not provided | Not provided | N/A | Structural | 2013 | North Indian River Lagoon | Not provided | Not provided | Not provided | Wet Detention Effciency Calculation and TA | yes | 102.8574 | 56.8667
9047 | City of Rockledge | North IRL | B | IR8-11 | 0.36 | 0.48 | 0.034794 | 8.888 | 1.2969 | 0.30925 | 0.045124 | 1210 | Fixed Single Family Units | ROCK-20 | Huntington Lakes I | 36.9366 | City of Rockledge | Not provided | Huntington Lakes I | "Wet detention" means the collection and temporary storage of stormwater in a permanently wet impoundment in such a manner as to provide for treatment through physical, chemical, and biological processes with subsequent gradual release of the stormwater. | Wet Detention Pond | Completed | 2014 | 8 | 2 | B | 37 | $950,000 | Not provided | Not provided | Not provided | N/A | Structural | 2013 | North Indian River Lagoon | Not provided | Not provided | Not provided | Wet Detention Effciency Calculation and TA | yes | 58.4585 | 140.8082
9048 | City of Rockledge | North IRL | B | IR8-11 | 0.36 | 0.48 | 0.19469 | 8.888 | 1.2969 | 1.7304 | 0.25248 | 1210 | Fixed Single Family Units | ROCK-20 | Huntington Lakes I | 36.9366 | City of Rockledge | Not provided | Huntington Lakes I | "Wet detention" means the collection and temporary storage of stormwater in a permanently wet impoundment in such a manner as to provide for treatment through physical, chemical, and biological processes with subsequent gradual release of the stormwater. | Wet Detention Pond | Completed | 2014 | 8 | 2 | B | 37 | $950,000 | Not provided | Not provided | Not provided | N/A | Structural | 2013 | North Indian River Lagoon | Not provided | Not provided | Not provided | Wet Detention Effciency Calculation and TA | yes | 113.9095 | 787.8709
9049 | City of Rockledge | North IRL | B | IR8-11 | 0.36 | 0.48 | 0.092299 | 8.888 | 1.2969 | 0.82035 | 0.1197 | 1210 | Fixed Single Family Units | ROCK-20 | Huntington Lakes I | 36.9366 | City of Rockledge | Not provided | Huntington Lakes I | "Wet detention" means the collection and temporary storage of stormwater in a permanently wet impoundment in such a manner as to provide for treatment through physical, chemical, and biological processes with subsequent gradual release of the stormwater. | Wet Detention Pond | Completed | 2014 | 8 | 2 | B | 37 | $950,000 | Not provided | Not provided | Not provided | N/A | Structural | 2013 | North Indian River Lagoon | Not provided | Not provided | Not provided | Wet Detention Effciency Calculation and TA | yes | 81.1757 | 373.5219
9050 | City of Rockledge | North IRL | B | IR8-11 | 0.36 | 0.48 | 0.18884 | 7.808 | 1.1864 | 1.4744 | 0.22403 | 1300 | Residential, High Density | ROCK-20 | Huntington Lakes I | 36.9366 | City of Rockledge | Not provided | Huntington Lakes I | "Wet detention" means the collection and temporary storage of stormwater in a permanently wet impoundment in such a manner as to provide for treatment through physical, chemical, and biological processes with subsequent gradual release of the stormwater. | Wet Detention Pond | Completed | 2014 | 8 | 2 | B | 37 | $950,000 | Not provided | Not provided | Not provided | N/A | Structural | 2013 | North Indian River Lagoon | Not provided | Not provided | Not provided | Wet Detention Effciency Calculation and TA | yes | 130.6418 | 764.1972
9051 | City of Rockledge | North IRL | B | IR8-11 | 0.36 | 0.48 | 0.023024 | 7.808 | 1.1864 | 0.17977 | 0.027315 | 1210 | Fixed Single Family Units | ROCK-20 | Huntington Lakes I | 36.9366 | City of Rockledge | Not provided | Huntington Lakes I | "Wet detention" means the collection and temporary storage of stormwater in a permanently wet impoundment in such a manner as to provide for treatment through physical, chemical, and biological processes with subsequent gradual release of the stormwater. | Wet Detention Pond | Completed | 2014 | 8 | 2 | B | 37 | $950,000 | Not provided | Not provided | Not provided | N/A | Structural | 2013 | North Indian River Lagoon | Not provided | Not provided | Not provided | Wet Detention Effciency Calculation and TA | yes | 48.1533 | 93.1755
9052 | City of Rockledge | North IRL | B | IR8-11 | 0.36 | 0.48 | 0.090228 | 7.808 | 1.1864 | 0.7045 | 0.10704 | 1210 | Fixed Single Family Units | ROCK-20 | Huntington Lakes I | 36.9366 | City of Rockledge | Not provided | Huntington Lakes I | "Wet detention" means the collection and temporary storage of stormwater in a permanently wet impoundment in such a manner as to provide for treatment through physical, chemical, and biological processes with subsequent gradual release of the stormwater. | Wet Detention Pond | Completed | 2014 | 8 | 2 | B | 37 | $950,000 | Not provided | Not provided | Not provided | N/A | Structural | 2013 | North Indian River Lagoon | Not provided | Not provided | Not provided | Wet Detention Effciency Calculation and TA | yes | 76.4811 | 365.1393
9053 | City of Rockledge | North IRL | B | IR8-11 | 0.36 | 0.48 | 0.093497 | 7.808 | 1.1864 | 0.73002 | 0.11092 | 1210 | Fixed Single Family Units | ROCK-20 | Huntington Lakes I | 36.9366 | City of Rockledge | Not provided | Huntington Lakes I | "Wet detention" means the collection and temporary storage of stormwater in a permanently wet impoundment in such a manner as to provide for treatment through physical, chemical, and biological processes with subsequent gradual release of the stormwater. | Wet Detention Pond | Completed | 2014 | 8 | 2 | B | 37 | $950,000 | Not provided | Not provided | Not provided | N/A | Structural | 2013 | North Indian River Lagoon | Not provided | Not provided | Not provided | Wet Detention Effciency Calculation and TA | yes | 77.9069 | 378.3672
9054 | City of Rockledge | North IRL | B | IR8-11 | 0.36 | 0.48 | 0.041552 | 7.808 | 1.1864 | 0.32444 | 0.049295 | 1210 | Fixed Single Family Units | ROCK-20 | Huntington Lakes I | 36.9366 | City of Rockledge | Not provided | Huntington Lakes I | "Wet detention" means the collection and temporary storage of stormwater in a permanently wet impoundment in such a manner as to provide for treatment through physical, chemical, and biological processes with subsequent gradual release of the stormwater. | Wet Detention Pond | Completed | 2014 | 8 | 2 | B | 37 | $950,000 | Not provided | Not provided | Not provided | N/A | Structural | 2013 | North Indian River Lagoon | Not provided | Not provided | Not provided | Wet Detention Effciency Calculation and TA | yes | 57.9004 | 168.1543
9055 | City of Rockledge | North IRL | B | IR8-11 | 0.36 | 0.48 | 0.010906 | 7.808 | 1.1864 | 0.085153 | 0.012938 | 1210 | Fixed Single Family Units | ROCK-20 | Huntington Lakes I | 36.9366 | City of Rockledge | Not provided | Huntington Lakes I | "Wet detention" means the collection and temporary storage of stormwater in a permanently wet impoundment in such a manner as to provide for treatment through physical, chemical, and biological processes with subsequent gradual release of the stormwater. | Wet Detention Pond | Completed | 2014 | 8 | 2 | B | 37 | $950,000 | Not provided | Not provided | Not provided | N/A | Structural | 2013 | North Indian River Lagoon | Not provided | Not provided | Not provided | Wet Detention Effciency Calculation and TA | yes | 36.7379 | 44.1344
9056 | City of Rockledge | North IRL | B | IR8-11 | 0.36 | 0.48 | 0.062627 | 7.808 | 1.1864 | 0.48899 | 0.074298 | 1210 | Fixed Single Family Units | ROCK-20 | Huntington Lakes I | 36.9366 | City of Rockledge | Not provided | Huntington Lakes I | "Wet detention" means the collection and temporary storage of stormwater in a permanently wet impoundment in such a manner as to provide for treatment through physical, chemical, and biological processes with subsequent gradual release of the stormwater. | Wet Detention Pond | Completed | 2014 | 8 | 2 | B | 37 | $950,000 | Not provided | Not provided | Not provided | N/A | Structural | 2013 | North Indian River Lagoon | Not provided | Not provided | Not provided | Wet Detention Effciency Calculation and TA | yes | 63.7704 | 253.4437
9057 | City of Rockledge | North IRL | B | IR8-11 | 0.36 | 0.48 | 0.05997 | 7.808 | 1.1864 | 0.46825 | 0.071146 | 1210 | Fixed Single Family Units | ROCK-20 | Huntington Lakes I | 36.9366 | City of Rockledge | Not provided | Huntington Lakes I | "Wet detention" means the collection and temporary storage of stormwater in a permanently wet impoundment in such a manner as to provide for treatment through physical, chemical, and biological processes with subsequent gradual release of the stormwater. | Wet Detention Pond | Completed | 2014 | 8 | 2 | B | 37 | $950,000 | Not provided | Not provided | Not provided | N/A | Structural | 2013 | North Indian River Lagoon | Not provided | Not provided | Not provided | Wet Detention Effciency Calculation and TA | yes | 62.4849 | 242.6906
9058 | City of Rockledge | North IRL | B | IR8-11 | 0.36 | 0.48 | 0.047122 | 7.808 | 1.1864 | 0.36793 | 0.055904 | 1210 | Fixed Single Family Units | ROCK-20 | Huntington Lakes I | 36.9366 | City of Rockledge | Not provided | Huntington Lakes I | "Wet detention" means the collection and temporary storage of stormwater in a permanently wet impoundment in such a manner as to provide for treatment through physical, chemical, and biological processes with subsequent gradual release of the stormwater. | Wet Detention Pond | Completed | 2014 | 8 | 2 | B | 37 | $950,000 | Not provided | Not provided | Not provided | N/A | Structural | 2013 | North Indian River Lagoon | Not provided | Not provided | Not provided | Wet Detention Effciency Calculation and TA | yes | 55.2492 | 190.6977
9059 | City of Rockledge | North IRL | B | IR8-11 | 0.36 | 0.48 | 0.18883 | 7.808 | 1.1864 | 1.4744 | 0.22402 | 1300 | Residential, High Density | ROCK-20 | Huntington Lakes I | 36.9366 | City of Rockledge | Not provided | Huntington Lakes I | "Wet detention" means the collection and temporary storage of stormwater in a permanently wet impoundment in such a manner as to provide for treatment through physical, chemical, and biological processes with subsequent gradual release of the stormwater. | Wet Detention Pond | Completed | 2014 | 8 | 2 | B | 37 | $950,000 | Not provided | Not provided | Not provided | N/A | Structural | 2013 | North Indian River Lagoon | Not provided | Not provided | Not provided | Wet Detention Effciency Calculation and TA | yes | 130.6413 | 764.1873
9060 | City of Rockledge | North IRL | B | IR8-11 | 0.36 | 0.48 | 0.021364 | 7.808 | 1.1864 | 0.16681 | 0.025345 | 1210 | Fixed Single Family Units | ROCK-20 | Huntington Lakes I | 36.9366 | City of Rockledge | Not provided | Huntington Lakes I | "Wet detention" means the collection and temporary storage of stormwater in a permanently wet impoundment in such a manner as to provide for treatment through physical, chemical, and biological processes with subsequent gradual release of the stormwater. | Wet Detention Pond | Completed | 2014 | 8 | 2 | B | 37 | $950,000 | Not provided | Not provided | Not provided | N/A | Structural | 2013 | North Indian River Lagoon | Not provided | Not provided | Not provided | Wet Detention Effciency Calculation and TA | yes | 39.81 | 86.4571
9061 | City of Rockledge | North IRL | B | IR8-11 | 0.36 | 0.48 | 0.030215 | 7.808 | 1.1864 | 0.23592 | 0.035845 | 1210 | Fixed Single Family Units | ROCK-20 | Huntington Lakes I | 36.9366 | City of Rockledge | Not provided | Huntington Lakes I | "Wet detention" means the collection and temporary storage of stormwater in a permanently wet impoundment in such a manner as to provide for treatment through physical, chemical, and biological processes with subsequent gradual release of the stormwater. | Wet Detention Pond | Completed | 2014 | 8 | 2 | B | 37 | $950,000 | Not provided | Not provided | Not provided | N/A | Structural | 2013 | North Indian River Lagoon | Not provided | Not provided | Not provided | Wet Detention Effciency Calculation and TA | yes | 53.9821 | 122.2748
9062 | City of Rockledge | North IRL | B | IR8-11 | 0.36 | 0.48 | 0.064083 | 7.808 | 1.1864 | 0.50036 | 0.076024 | 1210 | Fixed Single Family Units | ROCK-20 | Huntington Lakes I | 36.9366 | City of Rockledge | Not provided | Huntington Lakes I | "Wet detention" means the collection and temporary storage of stormwater in a permanently wet impoundment in such a manner as to provide for treatment through physical, chemical, and biological processes with subsequent gradual release of the stormwater. | Wet Detention Pond | Completed | 2014 | 8 | 2 | B | 37 | $950,000 | Not provided | Not provided | Not provided | N/A | Structural | 2013 | North Indian River Lagoon | Not provided | Not provided | Not provided | Wet Detention Effciency Calculation and TA | yes | 65.0765 | 259.333
9063 | City of Rockledge | North IRL | B | IR8-11 | 0.36 | 0.48 | 0.067351 | 7.808 | 1.1864 | 0.52587 | 0.079902 | 1210 | Fixed Single Family Units | ROCK-20 | Huntington Lakes I | 36.9366 | City of Rockledge | Not provided | Huntington Lakes I | "Wet detention" means the collection and temporary storage of stormwater in a permanently wet impoundment in such a manner as to provide for treatment through physical, chemical, and biological processes with subsequent gradual release of the stormwater. | Wet Detention Pond | Completed | 2014 | 8 | 2 | B | 37 | $950,000 | Not provided | Not provided | Not provided | N/A | Structural | 2013 | North Indian River Lagoon | Not provided | Not provided | Not provided | Wet Detention Effciency Calculation and TA | yes | 66.502 | 272.5584
9064 | City of Rockledge | North IRL | B | IR8-11 | 0.36 | 0.48 | 0.024308 | 7.808 | 1.1864 | 0.1898 | 0.028838 | 1210 | Fixed Single Family Units | ROCK-20 | Huntington Lakes I | 36.9366 | City of Rockledge | Not provided | Huntington Lakes I | "Wet detention" means the collection and temporary storage of stormwater in a permanently wet impoundment in such a manner as to provide for treatment through physical, chemical, and biological processes with subsequent gradual release of the stormwater. | Wet Detention Pond | Completed | 2014 | 8 | 2 | B | 37 | $950,000 | Not provided | Not provided | Not provided | N/A | Structural | 2013 | North Indian River Lagoon | Not provided | Not provided | Not provided | Wet Detention Effciency Calculation and TA | yes | 43.3141 | 98.3708
9065 | City of Rockledge | North IRL | B | IR8-11 | 0.36 | 0.48 | 0.097572 | 7.808 | 1.1864 | 0.76184 | 0.11576 | 1210 | Fixed Single Family Units | ROCK-20 | Huntington Lakes I | 36.9366 | City of Rockledge | Not provided | Huntington Lakes I | "Wet detention" means the collection and temporary storage of stormwater in a permanently wet impoundment in such a manner as to provide for treatment through physical, chemical, and biological processes with subsequent gradual release of the stormwater. | Wet Detention Pond | Completed | 2014 | 8 | 2 | B | 37 | $950,000 | Not provided | Not provided | Not provided | N/A | Structural | 2013 | North Indian River Lagoon | Not provided | Not provided | Not provided | Wet Detention Effciency Calculation and TA | yes | 79.5702 | 394.8613
9066 | City of Rockledge | North IRL | B | IR8-11 | 0.36 | 0.48 | 0.088896 | 7.808 | 1.1864 | 0.6941 | 0.10546 | 1210 | Fixed Single Family Units | ROCK-20 | Huntington Lakes I | 36.9366 | City of Rockledge | Not provided | Huntington Lakes I | "Wet detention" means the collection and temporary storage of stormwater in a permanently wet impoundment in such a manner as to provide for treatment through physical, chemical, and biological processes with subsequent gradual release of the stormwater. | Wet Detention Pond | Completed | 2014 | 8 | 2 | B | 37 | $950,000 | Not provided | Not provided | Not provided | N/A | Structural | 2013 | North Indian River Lagoon | Not provided | Not provided | Not provided | Wet Detention Effciency Calculation and TA | yes | 75.9973 | 359.7476
9067 | City of Rockledge | North IRL | B | IR8-11 | 0.36 | 0.48 | 0.035141 | 7.808 | 1.1864 | 0.27438 | 0.041689 | 1210 | Fixed Single Family Units | ROCK-20 | Huntington Lakes I | 36.9366 | City of Rockledge | Not provided | Huntington Lakes I | "Wet detention" means the collection and temporary storage of stormwater in a permanently wet impoundment in such a manner as to provide for treatment through physical, chemical, and biological processes with subsequent gradual release of the stormwater. | Wet Detention Pond | Completed | 2014 | 8 | 2 | B | 37 | $950,000 | Not provided | Not provided | Not provided | N/A | Structural | 2013 | North Indian River Lagoon | Not provided | Not provided | Not provided | Wet Detention Effciency Calculation and TA | yes | 53.6676 | 142.2097
9068 | City of Rockledge | North IRL | B | IR8-11 | 0.36 | 0.48 | 0.015098 | 4.0855 | 0.55377 | 0.061685 | 0.0083611 | 1300 | Residential, High Density | ROCK-20 | Huntington Lakes I | 36.9366 | City of Rockledge | Not provided | Huntington Lakes I | "Wet detention" means the collection and temporary storage of stormwater in a permanently wet impoundment in such a manner as to provide for treatment through physical, chemical, and biological processes with subsequent gradual release of the stormwater. | Wet Detention Pond | Completed | 2014 | 8 | 2 | B | 37 | $950,000 | Not provided | Not provided | Not provided | N/A | Structural | 2013 | North Indian River Lagoon | Not provided | Not provided | Not provided | Wet Detention Effciency Calculation and TA | yes | 58.9507 | 61.1012
9069 | Natural Lands | North IRL | B | IR8-11 | 0.36 | 0.48 | 0.092536 | 4.0855 | 0.55377 | 0.37806 | 0.051244 | 5300 | Reservoirs | ROCK-20 | Huntington Lakes I | 36.9366 | City of Rockledge | Not provided | Huntington Lakes I | "Wet detention" means the collection and temporary storage of stormwater in a permanently wet impoundment in such a manner as to provide for treatment through physical, chemical, and biological processes with subsequent gradual release of the stormwater. | Wet Detention Pond | Completed | 2014 | 8 | 2 | B | 37 | $950,000 | Not provided | Not provided | Not provided | N/A | Structural | 2013 | North Indian River Lagoon | Not provided | Not provided | Not provided | Wet Detention Effciency Calculation and TA | yes | 75.987 | 374.4787
9070 | Natural Lands | North IRL | B | IR8-11 | 0.36 | 0.48 | 0.21914 | 4.0855 | 0.55377 | 0.8953 | 0.12135 | 6430 | Wet prairies | ROCK-20 | Huntington Lakes I | 36.9366 | City of Rockledge | Not provided | Huntington Lakes I | "Wet detention" means the collection and temporary storage of stormwater in a permanently wet impoundment in such a manner as to provide for treatment through physical, chemical, and biological processes with subsequent gradual release of the stormwater. | Wet Detention Pond | Completed | 2014 | 8 | 2 | B | 37 | $950,000 | Not provided | Not provided | Not provided | N/A | Structural | 2013 | North Indian River Lagoon | Not provided | Not provided | Not provided | Wet Detention Effciency Calculation and TA | yes | 139.5398 | 886.8323
9071 | Natural Lands | North IRL | B | IR8-11 | 0.36 | 0.48 | 0.0085007 | 4.0855 | 0.55377 | 0.03473 | 0.0047075 | 6460 | Mixed scrub-shrub wetland | ROCK-20 | Huntington Lakes I | 36.9366 | City of Rockledge | Not provided | Huntington Lakes I | "Wet detention" means the collection and temporary storage of stormwater in a permanently wet impoundment in such a manner as to provide for treatment through physical, chemical, and biological processes with subsequent gradual release of the stormwater. | Wet Detention Pond | Completed | 2014 | 8 | 2 | B | 37 | $950,000 | Not provided | Not provided | Not provided | N/A | Structural | 2013 | North Indian River Lagoon | Not provided | Not provided | Not provided | Wet Detention Effciency Calculation and TA | yes | 25.8917 | 34.4011
9072 | City of Rockledge | North IRL | B | IR8-11 | 0.36 | 0.48 | 0.0065258 | 4.0855 | 0.55377 | 0.026661 | 0.0036138 | 1210 | Fixed Single Family Units | ROCK-20 | Huntington Lakes I | 36.9366 | City of Rockledge | Not provided | Huntington Lakes I | "Wet detention" means the collection and temporary storage of stormwater in a permanently wet impoundment in such a manner as to provide for treatment through physical, chemical, and biological processes with subsequent gradual release of the stormwater. | Wet Detention Pond | Completed | 2014 | 8 | 2 | B | 37 | $950,000 | Not provided | Not provided | Not provided | N/A | Structural | 2013 | North Indian River Lagoon | Not provided | Not provided | Not provided | Wet Detention Effciency Calculation and TA | yes | 21.1961 | 26.4091
9073 | City of Rockledge | North IRL | B | IR8-11 | 0.36 | 0.48 | 0.073299 | 4.0855 | 0.55377 | 0.29946 | 0.040591 | 1210 | Fixed Single Family Units | ROCK-20 | Huntington Lakes I | 36.9366 | City of Rockledge | Not provided | Huntington Lakes I | "Wet detention" means the collection and temporary storage of stormwater in a permanently wet impoundment in such a manner as to provide for treatment through physical, chemical, and biological processes with subsequent gradual release of the stormwater. | Wet Detention Pond | Completed | 2014 | 8 | 2 | B | 37 | $950,000 | Not provided | Not provided | Not provided | N/A | Structural | 2013 | North Indian River Lagoon | Not provided | Not provided | Not provided | Wet Detention Effciency Calculation and TA | yes | 68.9257 | 296.6316
9074 | City of Rockledge | North IRL | B | IR8-11 | 0.36 | 0.48 | 0.12419 | 4.0855 | 0.55377 | 0.5074 | 0.068776 | 1210 | Fixed Single Family Units | ROCK-20 | Huntington Lakes I | 36.9366 | City of Rockledge | Not provided | Huntington Lakes I | "Wet detention" means the collection and temporary storage of stormwater in a permanently wet impoundment in such a manner as to provide for treatment through physical, chemical, and biological processes with subsequent gradual release of the stormwater. | Wet Detention Pond | Completed | 2014 | 8 | 2 | B | 37 | $950,000 | Not provided | Not provided | Not provided | N/A | Structural | 2013 | North Indian River Lagoon | Not provided | Not provided | Not provided | Wet Detention Effciency Calculation and TA | yes | 92.1597 | 502.5964
9075 | City of Rockledge | North IRL | B | IR8-11 | 0.36 | 0.48 | 0.078468 | 4.0855 | 0.55377 | 0.32058 | 0.043454 | 1210 | Fixed Single Family Units | ROCK-20 | Huntington Lakes I | 36.9366 | City of Rockledge | Not provided | Huntington Lakes I | "Wet detention" means the collection and temporary storage of stormwater in a permanently wet impoundment in such a manner as to provide for treatment through physical, chemical, and biological processes with subsequent gradual release of the stormwater. | Wet Detention Pond | Completed | 2014 | 8 | 2 | B | 37 | $950,000 | Not provided | Not provided | Not provided | N/A | Structural | 2013 | North Indian River Lagoon | Not provided | Not provided | Not provided | Wet Detention Effciency Calculation and TA | yes | 82.399 | 317.5495
9076 | City of Rockledge | North IRL | B | IR8-11 | 0.36 | 0.48 | 0.18884 | 7.808 | 1.1864 | 1.4744 | 0.22403 | 1300 | Residential, High Density | ROCK-20 | Huntington Lakes I | 36.9366 | City of Rockledge | Not provided | Huntington Lakes I | "Wet detention" means the collection and temporary storage of stormwater in a permanently wet impoundment in such a manner as to provide for treatment through physical, chemical, and biological processes with subsequent gradual release of the stormwater. | Wet Detention Pond | Completed | 2014 | 8 | 2 | B | 37 | $950,000 | Not provided | Not provided | Not provided | N/A | Structural | 2013 | North Indian River Lagoon | Not provided | Not provided | Not provided | Wet Detention Effciency Calculation and TA | yes | 130.6418 | 764.1982
9077 | City of Rockledge | North IRL | B | IR8-11 | 0.36 | 0.48 | 0.076941 | 7.808 | 1.1864 | 0.60075 | 0.091279 | 1210 | Fixed Single Family Units | ROCK-20 | Huntington Lakes I | 36.9366 | City of Rockledge | Not provided | Huntington Lakes I | "Wet detention" means the collection and temporary storage of stormwater in a permanently wet impoundment in such a manner as to provide for treatment through physical, chemical, and biological processes with subsequent gradual release of the stormwater. | Wet Detention Pond | Completed | 2014 | 8 | 2 | B | 37 | $950,000 | Not provided | Not provided | Not provided | N/A | Structural | 2013 | North Indian River Lagoon | Not provided | Not provided | Not provided | Wet Detention Effciency Calculation and TA | yes | 70.5964 | 311.3673
9078 | City of Rockledge | North IRL | B | IR8-11 | 0.36 | 0.48 | 0.083692 | 7.808 | 1.1864 | 0.65346 | 0.099288 | 1210 | Fixed Single Family Units | ROCK-20 | Huntington Lakes I | 36.9366 | City of Rockledge | Not provided | Huntington Lakes I | "Wet detention" means the collection and temporary storage of stormwater in a permanently wet impoundment in such a manner as to provide for treatment through physical, chemical, and biological processes with subsequent gradual release of the stormwater. | Wet Detention Pond | Completed | 2014 | 8 | 2 | B | 37 | $950,000 | Not provided | Not provided | Not provided | N/A | Structural | 2013 | North Indian River Lagoon | Not provided | Not provided | Not provided | Wet Detention Effciency Calculation and TA | yes | 73.63 | 338.6877
9079 | City of Rockledge | North IRL | B | IR8-11 | 0.36 | 0.48 | 0.063936 | 7.808 | 1.1864 | 0.49921 | 0.075851 | 1210 | Fixed Single Family Units | ROCK-20 | Huntington Lakes I | 36.9366 | City of Rockledge | Not provided | Huntington Lakes I | "Wet detention" means the collection and temporary storage of stormwater in a permanently wet impoundment in such a manner as to provide for treatment through physical, chemical, and biological processes with subsequent gradual release of the stormwater. | Wet Detention Pond | Completed | 2014 | 8 | 2 | B | 37 | $950,000 | Not provided | Not provided | Not provided | N/A | Structural | 2013 | North Indian River Lagoon | Not provided | Not provided | Not provided | Wet Detention Effciency Calculation and TA | yes | 65.1752 | 258.7411
9080 | City of Rockledge | North IRL | B | IR8-11 | 0.36 | 0.48 | 0.061775 | 7.808 | 1.1864 | 0.48234 | 0.073286 | 1210 | Fixed Single Family Units | ROCK-20 | Huntington Lakes I | 36.9366 | City of Rockledge | Not provided | Huntington Lakes I | "Wet detention" means the collection and temporary storage of stormwater in a permanently wet impoundment in such a manner as to provide for treatment through physical, chemical, and biological processes with subsequent gradual release of the stormwater. | Wet Detention Pond | Completed | 2014 | 8 | 2 | B | 37 | $950,000 | Not provided | Not provided | Not provided | N/A | Structural | 2013 | North Indian River Lagoon | Not provided | Not provided | Not provided | Wet Detention Effciency Calculation and TA | yes | 63.4864 | 249.9929
9081 | City of Rockledge | North IRL | B | IR8-11 | 0.36 | 0.48 | 0.078487 | 7.808 | 1.1864 | 0.61283 | 0.093113 | 1210 | Fixed Single Family Units | ROCK-20 | Huntington Lakes I | 36.9366 | City of Rockledge | Not provided | Huntington Lakes I | "Wet detention" means the collection and temporary storage of stormwater in a permanently wet impoundment in such a manner as to provide for treatment through physical, chemical, and biological processes with subsequent gradual release of the stormwater. | Wet Detention Pond | Completed | 2014 | 8 | 2 | B | 37 | $950,000 | Not provided | Not provided | Not provided | N/A | Structural | 2013 | North Indian River Lagoon | Not provided | Not provided | Not provided | Wet Detention Effciency Calculation and TA | yes | 71.4901 | 317.6262
9082 | City of Rockledge | North IRL | B | IR8-11 | 0.36 | 0.48 | 0.064096 | 7.808 | 1.1864 | 0.50046 | 0.07604 | 1210 | Fixed Single Family Units | ROCK-20 | Huntington Lakes I | 36.9366 | City of Rockledge | Not provided | Huntington Lakes I | "Wet detention" means the collection and temporary storage of stormwater in a permanently wet impoundment in such a manner as to provide for treatment through physical, chemical, and biological processes with subsequent gradual release of the stormwater. | Wet Detention Pond | Completed | 2014 | 8 | 2 | B | 37 | $950,000 | Not provided | Not provided | Not provided | N/A | Structural | 2013 | North Indian River Lagoon | Not provided | Not provided | Not provided | Wet Detention Effciency Calculation and TA | yes | 64.4396 | 259.3867
9083 | City of Rockledge | North IRL | B | IR8-11 | 0.36 | 0.48 | 0.18884 | 7.808 | 1.1864 | 1.4744 | 0.22403 | 1300 | Residential, High Density | ROCK-20 | Huntington Lakes I | 36.9366 | City of Rockledge | Not provided | Huntington Lakes I | "Wet detention" means the collection and temporary storage of stormwater in a permanently wet impoundment in such a manner as to provide for treatment through physical, chemical, and biological processes with subsequent gradual release of the stormwater. | Wet Detention Pond | Completed | 2014 | 8 | 2 | B | 37 | $950,000 | Not provided | Not provided | Not provided | N/A | Structural | 2013 | North Indian River Lagoon | Not provided | Not provided | Not provided | Wet Detention Effciency Calculation and TA | yes | 130.6417 | 764.1976
9084 | City of Rockledge | North IRL | B | IR8-11 | 0.36 | 0.48 | 0.046311 | 7.808 | 1.1864 | 0.3616 | 0.054941 | 1210 | Fixed Single Family Units | ROCK-20 | Huntington Lakes I | 36.9366 | City of Rockledge | Not provided | Huntington Lakes I | "Wet detention" means the collection and temporary storage of stormwater in a permanently wet impoundment in such a manner as to provide for treatment through physical, chemical, and biological processes with subsequent gradual release of the stormwater. | Wet Detention Pond | Completed | 2014 | 8 | 2 | B | 37 | $950,000 | Not provided | Not provided | Not provided | N/A | Structural | 2013 | North Indian River Lagoon | Not provided | Not provided | Not provided | Wet Detention Effciency Calculation and TA | yes | 55.203 | 187.414
9085 | City of Rockledge | North IRL | B | IR8-11 | 0.36 | 0.48 | 0.073886 | 7.808 | 1.1864 | 0.57691 | 0.087655 | 1210 | Fixed Single Family Units | ROCK-20 | Huntington Lakes I | 36.9366 | City of Rockledge | Not provided | Huntington Lakes I | "Wet detention" means the collection and temporary storage of stormwater in a permanently wet impoundment in such a manner as to provide for treatment through physical, chemical, and biological processes with subsequent gradual release of the stormwater. | Wet Detention Pond | Completed | 2014 | 8 | 2 | B | 37 | $950,000 | Not provided | Not provided | Not provided | N/A | Structural | 2013 | North Indian River Lagoon | Not provided | Not provided | Not provided | Wet Detention Effciency Calculation and TA | yes | 69.3529 | 299.0079
9086 | City of Rockledge | North IRL | B | IR8-11 | 0.36 | 0.48 | 0.077156 | 7.808 | 1.1864 | 0.60243 | 0.091534 | 1210 | Fixed Single Family Units | ROCK-20 | Huntington Lakes I | 36.9366 | City of Rockledge | Not provided | Huntington Lakes I | "Wet detention" means the collection and temporary storage of stormwater in a permanently wet impoundment in such a manner as to provide for treatment through physical, chemical, and biological processes with subsequent gradual release of the stormwater. | Wet Detention Pond | Completed | 2014 | 8 | 2 | B | 37 | $950,000 | Not provided | Not provided | Not provided | N/A | Structural | 2013 | North Indian River Lagoon | Not provided | Not provided | Not provided | Wet Detention Effciency Calculation and TA | yes | 70.7789 | 312.2372
9087 | City of Rockledge | North IRL | B | IR8-11 | 0.36 | 0.48 | 0.003483 | 7.808 | 1.1864 | 0.027195 | 0.0041321 | 1210 | Fixed Single Family Units | ROCK-20 | Huntington Lakes I | 36.9366 | City of Rockledge | Not provided | Huntington Lakes I | "Wet detention" means the collection and temporary storage of stormwater in a permanently wet impoundment in such a manner as to provide for treatment through physical, chemical, and biological processes with subsequent gradual release of the stormwater. | Wet Detention Pond | Completed | 2014 | 8 | 2 | B | 37 | $950,000 | Not provided | Not provided | Not provided | N/A | Structural | 2013 | North Indian River Lagoon | Not provided | Not provided | Not provided | Wet Detention Effciency Calculation and TA | yes | 36.039 | 14.0953
9088 | City of Rockledge | North IRL | B | IR8-11 | 0.36 | 0.48 | 0.050697 | 7.808 | 1.1864 | 0.39584 | 0.060145 | 1210 | Fixed Single Family Units | ROCK-20 | Huntington Lakes I | 36.9366 | City of Rockledge | Not provided | Huntington Lakes I | "Wet detention" means the collection and temporary storage of stormwater in a permanently wet impoundment in such a manner as to provide for treatment through physical, chemical, and biological processes with subsequent gradual release of the stormwater. | Wet Detention Pond | Completed | 2014 | 8 | 2 | B | 37 | $950,000 | Not provided | Not provided | Not provided | N/A | Structural | 2013 | North Indian River Lagoon | Not provided | Not provided | Not provided | Wet Detention Effciency Calculation and TA | yes | 59.7936 | 205.1643
9089 | City of Rockledge | North IRL | B | IR8-11 | 0.36 | 0.48 | 0.08278 | 7.808 | 1.1864 | 0.64635 | 0.098206 | 1210 | Fixed Single Family Units | ROCK-20 | Huntington Lakes I | 36.9366 | City of Rockledge | Not provided | Huntington Lakes I | "Wet detention" means the collection and temporary storage of stormwater in a permanently wet impoundment in such a manner as to provide for treatment through physical, chemical, and biological processes with subsequent gradual release of the stormwater. | Wet Detention Pond | Completed | 2014 | 8 | 2 | B | 37 | $950,000 | Not provided | Not provided | Not provided | N/A | Structural | 2013 | North Indian River Lagoon | Not provided | Not provided | Not provided | Wet Detention Effciency Calculation and TA | yes | 73.2392 | 334.9987
9090 | City of Rockledge | North IRL | B | IR8-11 | 0.36 | 0.48 | 0.079723 | 7.808 | 1.1864 | 0.62248 | 0.094579 | 1210 | Fixed Single Family Units | ROCK-20 | Huntington Lakes I | 36.9366 | City of Rockledge | Not provided | Huntington Lakes I | "Wet detention" means the collection and temporary storage of stormwater in a permanently wet impoundment in such a manner as to provide for treatment through physical, chemical, and biological processes with subsequent gradual release of the stormwater. | Wet Detention Pond | Completed | 2014 | 8 | 2 | B | 37 | $950,000 | Not provided | Not provided | Not provided | N/A | Structural | 2013 | North Indian River Lagoon | Not provided | Not provided | Not provided | Wet Detention Effciency Calculation and TA | yes | 71.8605 | 322.6268
9091 | City of Rockledge | North IRL | B | IR8-11 | 0.36 | 0.48 | 0.01489 | 7.808 | 1.1864 | 0.11626 | 0.017665 | 1210 | Fixed Single Family Units | ROCK-20 | Huntington Lakes I | 36.9366 | City of Rockledge | Not provided | Huntington Lakes I | "Wet detention" means the collection and temporary storage of stormwater in a permanently wet impoundment in such a manner as to provide for treatment through physical, chemical, and biological processes with subsequent gradual release of the stormwater. | Wet Detention Pond | Completed | 2014 | 8 | 2 | B | 37 | $950,000 | Not provided | Not provided | Not provided | N/A | Structural | 2013 | North Indian River Lagoon | Not provided | Not provided | Not provided | Wet Detention Effciency Calculation and TA | yes | 41.9958 | 60.2582
9092 | City of Rockledge | North IRL | B | IR8-11 | 0.36 | 0.48 | 0.22845 | 7.8022 | 1.1902 | 1.7824 | 0.2719 | 1300 | Residential, High Density | ROCK-20 | Huntington Lakes I | 36.9366 | City of Rockledge | Not provided | Huntington Lakes I | "Wet detention" means the collection and temporary storage of stormwater in a permanently wet impoundment in such a manner as to provide for treatment through physical, chemical, and biological processes with subsequent gradual release of the stormwater. | Wet Detention Pond | Completed | 2014 | 8 | 2 | B | 37 | $950,000 | Not provided | Not provided | Not provided | N/A | Structural | 2013 | North Indian River Lagoon | Not provided | Not provided | Not provided | Wet Detention Effciency Calculation and TA | yes | 184.0691 | 924.4885
9093 | City of Rockledge | North IRL | B | IR8-11 | 0.36 | 0.48 | 0.016318 | 7.8022 | 1.1902 | 0.12732 | 0.019422 | 1210 | Fixed Single Family Units | ROCK-20 | Huntington Lakes I | 36.9366 | City of Rockledge | Not provided | Huntington Lakes I | "Wet detention" means the collection and temporary storage of stormwater in a permanently wet impoundment in such a manner as to provide for treatment through physical, chemical, and biological processes with subsequent gradual release of the stormwater. | Wet Detention Pond | Completed | 2014 | 8 | 2 | B | 37 | $950,000 | Not provided | Not provided | Not provided | N/A | Structural | 2013 | North Indian River Lagoon | Not provided | Not provided | Not provided | Wet Detention Effciency Calculation and TA | yes | 32.9302 | 66.0366
9094 | City of Rockledge | North IRL | B | IR8-11 | 0.36 | 0.48 | 0.011814 | 7.8022 | 1.1902 | 0.092174 | 0.014061 | 1210 | Fixed Single Family Units | ROCK-20 | Huntington Lakes I | 36.9366 | City of Rockledge | Not provided | Huntington Lakes I | "Wet detention" means the collection and temporary storage of stormwater in a permanently wet impoundment in such a manner as to provide for treatment through physical, chemical, and biological processes with subsequent gradual release of the stormwater. | Wet Detention Pond | Completed | 2014 | 8 | 2 | B | 37 | $950,000 | Not provided | Not provided | Not provided | N/A | Structural | 2013 | North Indian River Lagoon | Not provided | Not provided | Not provided | Wet Detention Effciency Calculation and TA | yes | 44.8037 | 47.8086
9095 | City of Rockledge | North IRL | B | IR8-11 | 0.36 | 0.48 | 0.12766 | 7.8022 | 1.1902 | 0.99606 | 0.15195 | 1210 | Fixed Single Family Units | ROCK-20 | Huntington Lakes I | 36.9366 | City of Rockledge | Not provided | Huntington Lakes I | "Wet detention" means the collection and temporary storage of stormwater in a permanently wet impoundment in such a manner as to provide for treatment through physical, chemical, and biological processes with subsequent gradual release of the stormwater. | Wet Detention Pond | Completed | 2014 | 8 | 2 | B | 37 | $950,000 | Not provided | Not provided | Not provided | N/A | Structural | 2013 | North Indian River Lagoon | Not provided | Not provided | Not provided | Wet Detention Effciency Calculation and TA | yes | 91.463 | 516.6343
9096 | City of Rockledge | North IRL | B | IR8-11 | 0.36 | 0.48 | 0.030231 | 7.8022 | 1.1902 | 0.23587 | 0.035981 | 1210 | Fixed Single Family Units | ROCK-20 | Huntington Lakes I | 36.9366 | City of Rockledge | Not provided | Huntington Lakes I | "Wet detention" means the collection and temporary storage of stormwater in a permanently wet impoundment in such a manner as to provide for treatment through physical, chemical, and biological processes with subsequent gradual release of the stormwater. | Wet Detention Pond | Completed | 2014 | 8 | 2 | B | 37 | $950,000 | Not provided | Not provided | Not provided | N/A | Structural | 2013 | North Indian River Lagoon | Not provided | Not provided | Not provided | Wet Detention Effciency Calculation and TA | yes | 48.1705 | 122.3387
9097 | City of Rockledge | North IRL | B | IR8-11 | 0.36 | 0.48 | 0.13444 | 7.8022 | 1.1902 | 1.0489 | 0.16001 | 1210 | Fixed Single Family Units | ROCK-20 | Huntington Lakes I | 36.9366 | City of Rockledge | Not provided | Huntington Lakes I | "Wet detention" means the collection and temporary storage of stormwater in a permanently wet impoundment in such a manner as to provide for treatment through physical, chemical, and biological processes with subsequent gradual release of the stormwater. | Wet Detention Pond | Completed | 2014 | 8 | 2 | B | 37 | $950,000 | Not provided | Not provided | Not provided | N/A | Structural | 2013 | North Indian River Lagoon | Not provided | Not provided | Not provided | Wet Detention Effciency Calculation and TA | yes | 94.411 | 544.0527
9098 | City of Rockledge | North IRL | B | IR8-11 | 0.36 | 0.48 | 0.032154 | 7.8022 | 1.1902 | 0.25087 | 0.03827 | 1210 | Fixed Single Family Units | ROCK-20 | Huntington Lakes I | 36.9366 | City of Rockledge | Not provided | Huntington Lakes I | "Wet detention" means the collection and temporary storage of stormwater in a permanently wet impoundment in such a manner as to provide for treatment through physical, chemical, and biological processes with subsequent gradual release of the stormwater. | Wet Detention Pond | Completed | 2014 | 8 | 2 | B | 37 | $950,000 | Not provided | Not provided | Not provided | N/A | Structural | 2013 | North Indian River Lagoon | Not provided | Not provided | Not provided | Wet Detention Effciency Calculation and TA | yes | 49.0972 | 130.1223
9099 | City of Rockledge | North IRL | B | IR8-11 | 0.36 | 0.48 | 0.013674 | 7.8022 | 1.1902 | 0.10668 | 0.016275 | 1210 | Fixed Single Family Units | ROCK-20 | Huntington Lakes I | 36.9366 | City of Rockledge | Not provided | Huntington Lakes I | "Wet detention" means the collection and temporary storage of stormwater in a permanently wet impoundment in such a manner as to provide for treatment through physical, chemical, and biological processes with subsequent gradual release of the stormwater. | Wet Detention Pond | Completed | 2014 | 8 | 2 | B | 37 | $950,000 | Not provided | Not provided | Not provided | N/A | Structural | 2013 | North Indian River Lagoon | Not provided | Not provided | Not provided | Wet Detention Effciency Calculation and TA | yes | 29.8568 | 55.3348
9100 | City of Rockledge | North IRL | B | IR8-11 | 0.36 | 0.48 | 0.023026 | 7.8022 | 1.1902 | 0.17966 | 0.027406 | 1210 | Fixed Single Family Units | ROCK-20 | Huntington Lakes I | 36.9366 | City of Rockledge | Not provided | Huntington Lakes I | "Wet detention" means the collection and temporary storage of stormwater in a permanently wet impoundment in such a manner as to provide for treatment through physical, chemical, and biological processes with subsequent gradual release of the stormwater. | Wet Detention Pond | Completed | 2014 | 8 | 2 | B | 37 | $950,000 | Not provided | Not provided | Not provided | N/A | Structural | 2013 | North Indian River Lagoon | Not provided | Not provided | Not provided | Wet Detention Effciency Calculation and TA | yes | 60.3233 | 93.1836
9101 | City of Rockledge | North IRL | B | IR8-11 | 0.36 | 0.48 | 0.18798 | 7.7701 | 1.1804 | 1.4606 | 0.2219 | 1300 | Residential, High Density | ROCK-20 | Huntington Lakes I | 36.9366 | City of Rockledge | Not provided | Huntington Lakes I | "Wet detention" means the collection and temporary storage of stormwater in a permanently wet impoundment in such a manner as to provide for treatment through physical, chemical, and biological processes with subsequent gradual release of the stormwater. | Wet Detention Pond | Completed | 2014 | 8 | 2 | B | 37 | $950,000 | Not provided | Not provided | Not provided | N/A | Structural | 2013 | North Indian River Lagoon | Not provided | Not provided | Not provided | Wet Detention Effciency Calculation and TA | yes | 130.4671 | 760.7271
9102 | City of Rockledge | North IRL | B | IR8-11 | 0.36 | 0.48 | 0.02732 | 7.7701 | 1.1804 | 0.21228 | 0.032249 | 1210 | Fixed Single Family Units | ROCK-20 | Huntington Lakes I | 36.9366 | City of Rockledge | Not provided | Huntington Lakes I | "Wet detention" means the collection and temporary storage of stormwater in a permanently wet impoundment in such a manner as to provide for treatment through physical, chemical, and biological processes with subsequent gradual release of the stormwater. | Wet Detention Pond | Completed | 2014 | 8 | 2 | B | 37 | $950,000 | Not provided | Not provided | Not provided | N/A | Structural | 2013 | North Indian River Lagoon | Not provided | Not provided | Not provided | Wet Detention Effciency Calculation and TA | yes | 54.6956 | 110.5581
9103 | City of Rockledge | North IRL | B | IR8-11 | 0.36 | 0.48 | 0.034304 | 7.7701 | 1.1804 | 0.26654 | 0.040493 | 1210 | Fixed Single Family Units | ROCK-20 | Huntington Lakes I | 36.9366 | City of Rockledge | Not provided | Huntington Lakes I | "Wet detention" means the collection and temporary storage of stormwater in a permanently wet impoundment in such a manner as to provide for treatment through physical, chemical, and biological processes with subsequent gradual release of the stormwater. | Wet Detention Pond | Completed | 2014 | 8 | 2 | B | 37 | $950,000 | Not provided | Not provided | Not provided | N/A | Structural | 2013 | North Indian River Lagoon | Not provided | Not provided | Not provided | Wet Detention Effciency Calculation and TA | yes | 47.2063 | 138.8218
9104 | City of Rockledge | North IRL | B | IR8-11 | 0.36 | 0.48 | 0.10418 | 7.7701 | 1.1804 | 0.80946 | 0.12297 | 1210 | Fixed Single Family Units | ROCK-20 | Huntington Lakes I | 36.9366 | City of Rockledge | Not provided | Huntington Lakes I | "Wet detention" means the collection and temporary storage of stormwater in a permanently wet impoundment in such a manner as to provide for treatment through physical, chemical, and biological processes with subsequent gradual release of the stormwater. | Wet Detention Pond | Completed | 2014 | 8 | 2 | B | 37 | $950,000 | Not provided | Not provided | Not provided | N/A | Structural | 2013 | North Indian River Lagoon | Not provided | Not provided | Not provided | Wet Detention Effciency Calculation and TA | yes | 82.3555 | 421.5879
9105 | City of Rockledge | North IRL | B | IR8-11 | 0.36 | 0.48 | 0.053311 | 7.7701 | 1.1804 | 0.41423 | 0.06293 | 1210 | Fixed Single Family Units | ROCK-20 | Huntington Lakes I | 36.9366 | City of Rockledge | Not provided | Huntington Lakes I | "Wet detention" means the collection and temporary storage of stormwater in a permanently wet impoundment in such a manner as to provide for treatment through physical, chemical, and biological processes with subsequent gradual release of the stormwater. | Wet Detention Pond | Completed | 2014 | 8 | 2 | B | 37 | $950,000 | Not provided | Not provided | Not provided | N/A | Structural | 2013 | North Indian River Lagoon | Not provided | Not provided | Not provided | Wet Detention Effciency Calculation and TA | yes | 59.2902 | 215.7435
9106 | City of Rockledge | North IRL | B | IR8-11 | 0.36 | 0.48 | 0.10169 | 7.7701 | 1.1804 | 0.79017 | 0.12004 | 1210 | Fixed Single Family Units | ROCK-20 | Huntington Lakes I | 36.9366 | City of Rockledge | Not provided | Huntington Lakes I | "Wet detention" means the collection and temporary storage of stormwater in a permanently wet impoundment in such a manner as to provide for treatment through physical, chemical, and biological processes with subsequent gradual release of the stormwater. | Wet Detention Pond | Completed | 2014 | 8 | 2 | B | 37 | $950,000 | Not provided | Not provided | Not provided | N/A | Structural | 2013 | North Indian River Lagoon | Not provided | Not provided | Not provided | Wet Detention Effciency Calculation and TA | yes | 81.303 | 411.5419
9107 | City of Rockledge | North IRL | B | IR8-11 | 0.36 | 0.48 | 0.055235 | 7.7701 | 1.1804 | 0.42918 | 0.065201 | 1210 | Fixed Single Family Units | ROCK-20 | Huntington Lakes I | 36.9366 | City of Rockledge | Not provided | Huntington Lakes I | "Wet detention" means the collection and temporary storage of stormwater in a permanently wet impoundment in such a manner as to provide for treatment through physical, chemical, and biological processes with subsequent gradual release of the stormwater. | Wet Detention Pond | Completed | 2014 | 8 | 2 | B | 37 | $950,000 | Not provided | Not provided | Not provided | N/A | Structural | 2013 | North Indian River Lagoon | Not provided | Not provided | Not provided | Wet Detention Effciency Calculation and TA | yes | 60.2169 | 223.5274
9108 | City of Rockledge | North IRL | B | IR8-11 | 0.36 | 0.48 | 0.03607 | 7.7701 | 1.1804 | 0.28027 | 0.042579 | 1210 | Fixed Single Family Units | ROCK-20 | Huntington Lakes I | 36.9366 | City of Rockledge | Not provided | Huntington Lakes I | "Wet detention" means the collection and temporary storage of stormwater in a permanently wet impoundment in such a manner as to provide for treatment through physical, chemical, and biological processes with subsequent gradual release of the stormwater. | Wet Detention Pond | Completed | 2014 | 8 | 2 | B | 37 | $950,000 | Not provided | Not provided | Not provided | N/A | Structural | 2013 | North Indian River Lagoon | Not provided | Not provided | Not provided | Wet Detention Effciency Calculation and TA | yes | 56.1721 | 145.9721
9109 | City of Rockledge | North IRL | B | IR8-11 | 0.36 | 0.48 | 0.017673 | 7.7701 | 1.1804 | 0.13732 | 0.020862 | 1210 | Fixed Single Family Units | ROCK-20 | Huntington Lakes I | 36.9366 | City of Rockledge | Not provided | Huntington Lakes I | "Wet detention" means the collection and temporary storage of stormwater in a permanently wet impoundment in such a manner as to provide for treatment through physical, chemical, and biological processes with subsequent gradual release of the stormwater. | Wet Detention Pond | Completed | 2014 | 8 | 2 | B | 37 | $950,000 | Not provided | Not provided | Not provided | N/A | Structural | 2013 | North Indian River Lagoon | Not provided | Not provided | Not provided | Wet Detention Effciency Calculation and TA | yes | 37.731 | 71.5203
9110 | City of Rockledge | North IRL | B | IR8-11 | 0.36 | 0.48 | 0.20254 | 7.1738 | 1.0768 | 1.453 | 0.2181 | 1300 | Residential, High Density | ROCK-20 | Huntington Lakes I | 36.9366 | City of Rockledge | Not provided | Huntington Lakes I | "Wet detention" means the collection and temporary storage of stormwater in a permanently wet impoundment in such a manner as to provide for treatment through physical, chemical, and biological processes with subsequent gradual release of the stormwater. | Wet Detention Pond | Completed | 2014 | 8 | 2 | B | 37 | $950,000 | Not provided | Not provided | Not provided | N/A | Structural | 2013 | North Indian River Lagoon | Not provided | Not provided | Not provided | Wet Detention Effciency Calculation and TA | yes | 141.9495 | 819.668
9111 | Natural Lands | North IRL | B | IR8-11 | 0.36 | 0.48 | 0.12663 | 7.1738 | 1.0768 | 0.90841 | 0.13635 | 6430 | Wet prairies | ROCK-20 | Huntington Lakes I | 36.9366 | City of Rockledge | Not provided | Huntington Lakes I | "Wet detention" means the collection and temporary storage of stormwater in a permanently wet impoundment in such a manner as to provide for treatment through physical, chemical, and biological processes with subsequent gradual release of the stormwater. | Wet Detention Pond | Completed | 2014 | 8 | 2 | B | 37 | $950,000 | Not provided | Not provided | Not provided | N/A | Structural | 2013 | North Indian River Lagoon | Not provided | Not provided | Not provided | Wet Detention Effciency Calculation and TA | yes | 95.9212 | 512.4485
9112 | City of Rockledge | North IRL | B | IR8-11 | 0.36 | 0.48 | 0.061195 | 7.1738 | 1.0768 | 0.439 | 0.065895 | 1210 | Fixed Single Family Units | ROCK-20 | Huntington Lakes I | 36.9366 | City of Rockledge | Not provided | Huntington Lakes I | "Wet detention" means the collection and temporary storage of stormwater in a permanently wet impoundment in such a manner as to provide for treatment through physical, chemical, and biological processes with subsequent gradual release of the stormwater. | Wet Detention Pond | Completed | 2014 | 8 | 2 | B | 37 | $950,000 | Not provided | Not provided | Not provided | N/A | Structural | 2013 | North Indian River Lagoon | Not provided | Not provided | Not provided | Wet Detention Effciency Calculation and TA | yes | 70.7867 | 247.6484
9113 | City of Rockledge | North IRL | B | IR8-11 | 0.36 | 0.48 | 0.10845 | 7.1738 | 1.0768 | 0.77801 | 0.11678 | 1210 | Fixed Single Family Units | ROCK-20 | Huntington Lakes I | 36.9366 | City of Rockledge | Not provided | Huntington Lakes I | "Wet detention" means the collection and temporary storage of stormwater in a permanently wet impoundment in such a manner as to provide for treatment through physical, chemical, and biological processes with subsequent gradual release of the stormwater. | Wet Detention Pond | Completed | 2014 | 8 | 2 | B | 37 | $950,000 | Not provided | Not provided | Not provided | N/A | Structural | 2013 | North Indian River Lagoon | Not provided | Not provided | Not provided | Wet Detention Effciency Calculation and TA | yes | 85.7631 | 438.8847
9114 | City of Rockledge | North IRL | B | IR8-11 | 0.36 | 0.48 | 0.11894 | 7.1738 | 1.0768 | 0.85328 | 0.12808 | 1210 | Fixed Single Family Units | ROCK-20 | Huntington Lakes I | 36.9366 | City of Rockledge | Not provided | Huntington Lakes I | "Wet detention" means the collection and temporary storage of stormwater in a permanently wet impoundment in such a manner as to provide for treatment through physical, chemical, and biological processes with subsequent gradual release of the stormwater. | Wet Detention Pond | Completed | 2014 | 8 | 2 | B | 37 | $950,000 | Not provided | Not provided | Not provided | N/A | Structural | 2013 | North Indian River Lagoon | Not provided | Not provided | Not provided | Wet Detention Effciency Calculation and TA | yes | 88.9304 | 481.3503
9115 | City of Rockledge | North IRL | B | IR8-11 | 0.36 | 0.48 | 0.028243 | 4.5402 | 0.4782 | 0.12823 | 0.013506 | 1300 | Residential, High Density | ROCK-20 | Huntington Lakes I | 36.9366 | City of Rockledge | Not provided | Huntington Lakes I | "Wet detention" means the collection and temporary storage of stormwater in a permanently wet impoundment in such a manner as to provide for treatment through physical, chemical, and biological processes with subsequent gradual release of the stormwater. | Wet Detention Pond | Completed | 2014 | 8 | 2 | B | 37 | $950,000 | Not provided | Not provided | Not provided | N/A | Structural | 2013 | North Indian River Lagoon | Not provided | Not provided | Not provided | Wet Detention Effciency Calculation and TA | yes | 57.018 | 114.2946
9116 | Natural Lands | North IRL | B | IR8-11 | 0.36 | 0.48 | 0.061779 | 4.5402 | 0.4782 | 0.28049 | 0.029543 | 5300 | Reservoirs | ROCK-20 | Huntington Lakes I | 36.9366 | City of Rockledge | Not provided | Huntington Lakes I | "Wet detention" means the collection and temporary storage of stormwater in a permanently wet impoundment in such a manner as to provide for treatment through physical, chemical, and biological processes with subsequent gradual release of the stormwater. | Wet Detention Pond | Completed | 2014 | 8 | 2 | B | 37 | $950,000 | Not provided | Not provided | Not provided | N/A | Structural | 2013 | North Indian River Lagoon | Not provided | Not provided | Not provided | Wet Detention Effciency Calculation and TA | yes | 91.2417 | 250.0122
9117 | Natural Lands | North IRL | B | IR8-11 | 0.36 | 0.48 | 0.069115 | 4.5402 | 0.4782 | 0.3138 | 0.033051 | 6300 | Wetland Forested Mixed | ROCK-20 | Huntington Lakes I | 36.9366 | City of Rockledge | Not provided | Huntington Lakes I | "Wet detention" means the collection and temporary storage of stormwater in a permanently wet impoundment in such a manner as to provide for treatment through physical, chemical, and biological processes with subsequent gradual release of the stormwater. | Wet Detention Pond | Completed | 2014 | 8 | 2 | B | 37 | $950,000 | Not provided | Not provided | Not provided | N/A | Structural | 2013 | North Indian River Lagoon | Not provided | Not provided | Not provided | Wet Detention Effciency Calculation and TA | yes | 111.2268 | 279.6973
9118 | Natural Lands | North IRL | B | IR8-11 | 0.36 | 0.48 | 0.18601 | 4.5402 | 0.4782 | 0.84452 | 0.088949 | 6430 | Wet prairies | ROCK-20 | Huntington Lakes I | 36.9366 | City of Rockledge | Not provided | Huntington Lakes I | "Wet detention" means the collection and temporary storage of stormwater in a permanently wet impoundment in such a manner as to provide for treatment through physical, chemical, and biological processes with subsequent gradual release of the stormwater. | Wet Detention Pond | Completed | 2014 | 8 | 2 | B | 37 | $950,000 | Not provided | Not provided | Not provided | N/A | Structural | 2013 | North Indian River Lagoon | Not provided | Not provided | Not provided | Wet Detention Effciency Calculation and TA | yes | 125.6392 | 752.7493
9119 | City of Rockledge | North IRL | B | IR8-11 | 0.36 | 0.48 | 0.0056665 | 4.5402 | 0.4782 | 0.025727 | 0.0027097 | 1210 | Fixed Single Family Units | ROCK-20 | Huntington Lakes I | 36.9366 | City of Rockledge | Not provided | Huntington Lakes I | "Wet detention" means the collection and temporary storage of stormwater in a permanently wet impoundment in such a manner as to provide for treatment through physical, chemical, and biological processes with subsequent gradual release of the stormwater. | Wet Detention Pond | Completed | 2014 | 8 | 2 | B | 37 | $950,000 | Not provided | Not provided | Not provided | N/A | Structural | 2013 | North Indian River Lagoon | Not provided | Not provided | Not provided | Wet Detention Effciency Calculation and TA | yes | 22.482 | 22.9317
9120 | City of Rockledge | North IRL | B | IR8-11 | 0.36 | 0.48 | 0.06837 | 7.1929 | 1.0336 | 0.49177 | 0.070668 | 1300 | Residential, High Density | ROCK-20 | Huntington Lakes I | 36.9366 | City of Rockledge | Not provided | Huntington Lakes I | "Wet detention" means the collection and temporary storage of stormwater in a permanently wet impoundment in such a manner as to provide for treatment through physical, chemical, and biological processes with subsequent gradual release of the stormwater. | Wet Detention Pond | Completed | 2014 | 8 | 2 | B | 37 | $950,000 | Not provided | Not provided | Not provided | N/A | Structural | 2013 | North Indian River Lagoon | Not provided | Not provided | Not provided | Wet Detention Effciency Calculation and TA | yes | 118.887 | 276.6828
9121 | Natural Lands | North IRL | B | IR8-11 | 0.36 | 0.48 | 0.10734 | 7.1929 | 1.0336 | 0.77208 | 0.11095 | 6430 | Wet prairies | ROCK-20 | Huntington Lakes I | 36.9366 | City of Rockledge | Not provided | Huntington Lakes I | "Wet detention" means the collection and temporary storage of stormwater in a permanently wet impoundment in such a manner as to provide for treatment through physical, chemical, and biological processes with subsequent gradual release of the stormwater. | Wet Detention Pond | Completed | 2014 | 8 | 2 | B | 37 | $950,000 | Not provided | Not provided | Not provided | N/A | Structural | 2013 | North Indian River Lagoon | Not provided | Not provided | Not provided | Wet Detention Effciency Calculation and TA | yes | 109.4272 | 434.3876
9122 | City of Rockledge | North IRL | B | IR8-11 | 0.36 | 0.48 | 0.089196 | 7.1929 | 1.0336 | 0.64158 | 0.092194 | 1210 | Fixed Single Family Units | ROCK-20 | Huntington Lakes I | 36.9366 | City of Rockledge | Not provided | Huntington Lakes I | "Wet detention" means the collection and temporary storage of stormwater in a permanently wet impoundment in such a manner as to provide for treatment through physical, chemical, and biological processes with subsequent gradual release of the stormwater. | Wet Detention Pond | Completed | 2014 | 8 | 2 | B | 37 | $950,000 | Not provided | Not provided | Not provided | N/A | Structural | 2013 | North Indian River Lagoon | Not provided | Not provided | Not provided | Wet Detention Effciency Calculation and TA | yes | 95.2942 | 360.964
9123 | City of Rockledge | North IRL | B | IR8-11 | 0.36 | 0.48 | 0.060101 | 7.1929 | 1.0336 | 0.4323 | 0.062121 | 1210 | Fixed Single Family Units | ROCK-20 | Huntington Lakes I | 36.9366 | City of Rockledge | Not provided | Huntington Lakes I | "Wet detention" means the collection and temporary storage of stormwater in a permanently wet impoundment in such a manner as to provide for treatment through physical, chemical, and biological processes with subsequent gradual release of the stormwater. | Wet Detention Pond | Completed | 2014 | 8 | 2 | B | 37 | $950,000 | Not provided | Not provided | Not provided | N/A | Structural | 2013 | North Indian River Lagoon | Not provided | Not provided | Not provided | Wet Detention Effciency Calculation and TA | yes | 82.0908 | 243.2204
9124 | City of Rockledge | North IRL | B | IR8-11 | 0.36 | 0.48 | 0.14275 | 7.1929 | 1.0336 | 1.0268 | 0.14754 | 1210 | Fixed Single Family Units | ROCK-20 | Huntington Lakes I | 36.9366 | City of Rockledge | Not provided | Huntington Lakes I | "Wet detention" means the collection and temporary storage of stormwater in a permanently wet impoundment in such a manner as to provide for treatment through physical, chemical, and biological processes with subsequent gradual release of the stormwater. | Wet Detention Pond | Completed | 2014 | 8 | 2 | B | 37 | $950,000 | Not provided | Not provided | Not provided | N/A | Structural | 2013 | North Indian River Lagoon | Not provided | Not provided | Not provided | Wet Detention Effciency Calculation and TA | yes | 102.1695 | 577.6787
9125 | City of Rockledge | North IRL | B | IR8-11 | 0.36 | 0.48 | 0.15001 | 7.1929 | 1.0336 | 1.079 | 0.15505 | 1210 | Fixed Single Family Units | ROCK-20 | Huntington Lakes I | 36.9366 | City of Rockledge | Not provided | Huntington Lakes I | "Wet detention" means the collection and temporary storage of stormwater in a permanently wet impoundment in such a manner as to provide for treatment through physical, chemical, and biological processes with subsequent gradual release of the stormwater. | Wet Detention Pond | Completed | 2014 | 8 | 2 | B | 37 | $950,000 | Not provided | Not provided | Not provided | N/A | Structural | 2013 | North Indian River Lagoon | Not provided | Not provided | Not provided | Wet Detention Effciency Calculation and TA | yes | 106.4183 | 607.0664
9126 | City of Rockledge | North IRL | B | IR8-11 | 0.36 | 0.48 | 0.28286 | 7.8394 | 1.222 | 2.2174 | 0.34565 | 1300 | Residential, High Density | ROCK-20 | Huntington Lakes I | 36.9366 | City of Rockledge | Not provided | Huntington Lakes I | "Wet detention" means the collection and temporary storage of stormwater in a permanently wet impoundment in such a manner as to provide for treatment through physical, chemical, and biological processes with subsequent gradual release of the stormwater. | Wet Detention Pond | Completed | 2014 | 8 | 2 | B | 37 | $950,000 | Not provided | Not provided | Not provided | N/A | Structural | 2013 | North Indian River Lagoon | Not provided | Not provided | Not provided | Wet Detention Effciency Calculation and TA | yes | 174.9682 | 1144.6889
9127 | City of Rockledge | North IRL | B | IR8-11 | 0.36 | 0.48 | 0.00042693 | 7.8394 | 1.222 | 0.0033468 | 0.00052169 | 1210 | Fixed Single Family Units | ROCK-20 | Huntington Lakes I | 36.9366 | City of Rockledge | Not provided | Huntington Lakes I | "Wet detention" means the collection and temporary storage of stormwater in a permanently wet impoundment in such a manner as to provide for treatment through physical, chemical, and biological processes with subsequent gradual release of the stormwater. | Wet Detention Pond | Completed | 2014 | 8 | 2 | B | 37 | $950,000 | Not provided | Not provided | Not provided | N/A | Structural | 2013 | North Indian River Lagoon | Not provided | Not provided | Not provided | Wet Detention Effciency Calculation and TA | yes | 22.6974 | 1.7277
9128 | City of Rockledge | North IRL | B | IR8-11 | 0.36 | 0.48 | 0.20208 | 7.8394 | 1.222 | 1.5841 | 0.24693 | 1210 | Fixed Single Family Units | ROCK-20 | Huntington Lakes I | 36.9366 | City of Rockledge | Not provided | Huntington Lakes I | "Wet detention" means the collection and temporary storage of stormwater in a permanently wet impoundment in such a manner as to provide for treatment through physical, chemical, and biological processes with subsequent gradual release of the stormwater. | Wet Detention Pond | Completed | 2014 | 8 | 2 | B | 37 | $950,000 | Not provided | Not provided | Not provided | N/A | Structural | 2013 | North Indian River Lagoon | Not provided | Not provided | Not provided | Wet Detention Effciency Calculation and TA | yes | 113.1083 | 817.7737
9129 | City of Rockledge | North IRL | B | IR8-11 | 0.36 | 0.48 | 0.043695 | 7.8394 | 1.222 | 0.34254 | 0.053393 | 1210 | Fixed Single Family Units | ROCK-20 | Huntington Lakes I | 36.9366 | City of Rockledge | Not provided | Huntington Lakes I | "Wet detention" means the collection and temporary storage of stormwater in a permanently wet impoundment in such a manner as to provide for treatment through physical, chemical, and biological processes with subsequent gradual release of the stormwater. | Wet Detention Pond | Completed | 2014 | 8 | 2 | B | 37 | $950,000 | Not provided | Not provided | Not provided | N/A | Structural | 2013 | North Indian River Lagoon | Not provided | Not provided | Not provided | Wet Detention Effciency Calculation and TA | yes | 54.6571 | 176.8255
9130 | City of Rockledge | North IRL | B | IR8-11 | 0.36 | 0.48 | 0.016221 | 7.8394 | 1.222 | 0.12716 | 0.019822 | 1210 | Fixed Single Family Units | ROCK-20 | Huntington Lakes I | 36.9366 | City of Rockledge | Not provided | Huntington Lakes I | "Wet detention" means the collection and temporary storage of stormwater in a permanently wet impoundment in such a manner as to provide for treatment through physical, chemical, and biological processes with subsequent gradual release of the stormwater. | Wet Detention Pond | Completed | 2014 | 8 | 2 | B | 37 | $950,000 | Not provided | Not provided | Not provided | N/A | Structural | 2013 | North Indian River Lagoon | Not provided | Not provided | Not provided | Wet Detention Effciency Calculation and TA | yes | 33.7943 | 65.645
9131 | City of Rockledge | North IRL | B | IR8-11 | 0.36 | 0.48 | 0.004094 | 7.8394 | 1.222 | 0.032094 | 0.0050027 | 1210 | Fixed Single Family Units | ROCK-20 | Huntington Lakes I | 36.9366 | City of Rockledge | Not provided | Huntington Lakes I | "Wet detention" means the collection and temporary storage of stormwater in a permanently wet impoundment in such a manner as to provide for treatment through physical, chemical, and biological processes with subsequent gradual release of the stormwater. | Wet Detention Pond | Completed | 2014 | 8 | 2 | B | 37 | $950,000 | Not provided | Not provided | Not provided | N/A | Structural | 2013 | North Indian River Lagoon | Not provided | Not provided | Not provided | Wet Detention Effciency Calculation and TA | yes | 39.7089 | 16.5678
9132 | City of Rockledge | North IRL | B | IR8-11 | 0.36 | 0.48 | 0.0018581 | 7.8394 | 1.222 | 0.014566 | 0.0022706 | 1210 | Fixed Single Family Units | ROCK-20 | Huntington Lakes I | 36.9366 | City of Rockledge | Not provided | Huntington Lakes I | "Wet detention" means the collection and temporary storage of stormwater in a permanently wet impoundment in such a manner as to provide for treatment through physical, chemical, and biological processes with subsequent gradual release of the stormwater. | Wet Detention Pond | Completed | 2014 | 8 | 2 | B | 37 | $950,000 | Not provided | Not provided | Not provided | N/A | Structural | 2013 | North Indian River Lagoon | Not provided | Not provided | Not provided | Wet Detention Effciency Calculation and TA | yes | 47.3513 | 7.5195
9133 | City of Rockledge | North IRL | B | IR8-11 | 0.36 | 0.48 | 0.024763 | 7.8394 | 1.222 | 0.19413 | 0.03026 | 1210 | Fixed Single Family Units | ROCK-20 | Huntington Lakes I | 36.9366 | City of Rockledge | Not provided | Huntington Lakes I | "Wet detention" means the collection and temporary storage of stormwater in a permanently wet impoundment in such a manner as to provide for treatment through physical, chemical, and biological processes with subsequent gradual release of the stormwater. | Wet Detention Pond | Completed | 2014 | 8 | 2 | B | 37 | $950,000 | Not provided | Not provided | Not provided | N/A | Structural | 2013 | North Indian River Lagoon | Not provided | Not provided | Not provided | Wet Detention Effciency Calculation and TA | yes | 40.0679 | 100.2123
9134 | City of Rockledge | North IRL | B | IR8-11 | 0.36 | 0.48 | 0.041771 | 7.8394 | 1.222 | 0.32745 | 0.051042 | 1210 | Fixed Single Family Units | ROCK-20 | Huntington Lakes I | 36.9366 | City of Rockledge | Not provided | Huntington Lakes I | "Wet detention" means the collection and temporary storage of stormwater in a permanently wet impoundment in such a manner as to provide for treatment through physical, chemical, and biological processes with subsequent gradual release of the stormwater. | Wet Detention Pond | Completed | 2014 | 8 | 2 | B | 37 | $950,000 | Not provided | Not provided | Not provided | N/A | Structural | 2013 | North Indian River Lagoon | Not provided | Not provided | Not provided | Wet Detention Effciency Calculation and TA | yes | 53.7302 | 169.0396
9135 | Natural Lands | North IRL | B | IR8-11 | 0.36 | 0.48 | 0.22888 | 0.37642 | 0.0035437 | 0.086155 | 0.00081108 | 5300 | Reservoirs | ROCK-20 | Huntington Lakes I | 36.9366 | City of Rockledge | Not provided | Huntington Lakes I | "Wet detention" means the collection and temporary storage of stormwater in a permanently wet impoundment in such a manner as to provide for treatment through physical, chemical, and biological processes with subsequent gradual release of the stormwater. | Wet Detention Pond | Completed | 2014 | 8 | 2 | B | 37 | $950,000 | Not provided | Not provided | Not provided | N/A | Structural | 2013 | North Indian River Lagoon | Not provided | Not provided | Not provided | Wet Detention Effciency Calculation and TA | yes | 135.7811 | 926.2355
9136 | Natural Lands | North IRL | B | IR8-11 | 0.36 | 0.48 | 0.29133 | 0.37642 | 0.0035437 | 0.10966 | 0.0010324 | 6430 | Wet prairies | ROCK-20 | Huntington Lakes I | 36.9366 | City of Rockledge | Not provided | Huntington Lakes I | "Wet detention" means the collection and temporary storage of stormwater in a permanently wet impoundment in such a manner as to provide for treatment through physical, chemical, and biological processes with subsequent gradual release of the stormwater. | Wet Detention Pond | Completed | 2014 | 8 | 2 | B | 37 | $950,000 | Not provided | Not provided | Not provided | N/A | Structural | 2013 | North Indian River Lagoon | Not provided | Not provided | Not provided | Wet Detention Effciency Calculation and TA | yes | 170.7014 | 1178.9506
9137 | Natural Lands | North IRL | B | IR8-11 | 0.36 | 0.48 | 0.097561 | 0.37642 | 0.0035437 | 0.036724 | 0.00034573 | 6460 | Mixed scrub-shrub wetland | ROCK-20 | Huntington Lakes I | 36.9366 | City of Rockledge | Not provided | Huntington Lakes I | "Wet detention" means the collection and temporary storage of stormwater in a permanently wet impoundment in such a manner as to provide for treatment through physical, chemical, and biological processes with subsequent gradual release of the stormwater. | Wet Detention Pond | Completed | 2014 | 8 | 2 | B | 37 | $950,000 | Not provided | Not provided | Not provided | N/A | Structural | 2013 | North Indian River Lagoon | Not provided | Not provided | Not provided | Wet Detention Effciency Calculation and TA | yes | 96.3289 | 394.8139
9138 | City of Rockledge | North IRL | B | IR8-11 | 0.36 | 0.48 | 0.29991 | 6.8488 | 0.97039 | 2.0541 | 0.29103 | 1300 | Residential, High Density | ROCK-20 | Huntington Lakes I | 36.9366 | City of Rockledge | Not provided | Huntington Lakes I | "Wet detention" means the collection and temporary storage of stormwater in a permanently wet impoundment in such a manner as to provide for treatment through physical, chemical, and biological processes with subsequent gradual release of the stormwater. | Wet Detention Pond | Completed | 2014 | 8 | 2 | B | 37 | $950,000 | Not provided | Not provided | Not provided | N/A | Structural | 2013 | North Indian River Lagoon | Not provided | Not provided | Not provided | Wet Detention Effciency Calculation and TA | yes | 141.6839 | 1213.7089
9139 | Natural Lands | North IRL | B | IR8-11 | 0.36 | 0.48 | 0.094599 | 6.8488 | 0.97039 | 0.64789 | 0.091798 | 6300 | Wetland Forested Mixed | ROCK-20 | Huntington Lakes I | 36.9366 | City of Rockledge | Not provided | Huntington Lakes I | "Wet detention" means the collection and temporary storage of stormwater in a permanently wet impoundment in such a manner as to provide for treatment through physical, chemical, and biological processes with subsequent gradual release of the stormwater. | Wet Detention Pond | Completed | 2014 | 8 | 2 | B | 37 | $950,000 | Not provided | Not provided | Not provided | N/A | Structural | 2013 | North Indian River Lagoon | Not provided | Not provided | Not provided | Wet Detention Effciency Calculation and TA | yes | 115.9468 | 382.8289
9140 | City of Rockledge | North IRL | B | IR8-11 | 0.36 | 0.48 | 0.021781 | 6.8488 | 0.97039 | 0.14918 | 0.021136 | 7420 | Borrow areas | ROCK-20 | Huntington Lakes I | 36.9366 | City of Rockledge | Not provided | Huntington Lakes I | "Wet detention" means the collection and temporary storage of stormwater in a permanently wet impoundment in such a manner as to provide for treatment through physical, chemical, and biological processes with subsequent gradual release of the stormwater. | Wet Detention Pond | Completed | 2014 | 8 | 2 | B | 37 | $950,000 | Not provided | Not provided | Not provided | N/A | Structural | 2013 | North Indian River Lagoon | Not provided | Not provided | Not provided | Wet Detention Effciency Calculation and TA | yes | 46.0371 | 88.1458
9141 | City of Rockledge | North IRL | B | IR8-11 | 0.36 | 0.48 | 0.012431 | 6.8488 | 0.97039 | 0.085137 | 0.012063 | 1210 | Fixed Single Family Units | ROCK-20 | Huntington Lakes I | 36.9366 | City of Rockledge | Not provided | Huntington Lakes I | "Wet detention" means the collection and temporary storage of stormwater in a permanently wet impoundment in such a manner as to provide for treatment through physical, chemical, and biological processes with subsequent gradual release of the stormwater. | Wet Detention Pond | Completed | 2014 | 8 | 2 | B | 37 | $950,000 | Not provided | Not provided | Not provided | N/A | Structural | 2013 | North Indian River Lagoon | Not provided | Not provided | Not provided | Wet Detention Effciency Calculation and TA | yes | 34.4136 | 50.3061
9142 | City of Rockledge | North IRL | B | IR8-11 | 0.36 | 0.48 | 0.0025402 | 6.8488 | 0.97039 | 0.017398 | 0.002465 | 1210 | Fixed Single Family Units | ROCK-20 | Huntington Lakes I | 36.9366 | City of Rockledge | Not provided | Huntington Lakes I | "Wet detention" means the collection and temporary storage of stormwater in a permanently wet impoundment in such a manner as to provide for treatment through physical, chemical, and biological processes with subsequent gradual release of the stormwater. | Wet Detention Pond | Completed | 2014 | 8 | 2 | B | 37 | $950,000 | Not provided | Not provided | Not provided | N/A | Structural | 2013 | North Indian River Lagoon | Not provided | Not provided | Not provided | Wet Detention Effciency Calculation and TA | yes | 51.5364 | 10.28
9143 | City of Rockledge | North IRL | B | IR8-11 | 0.36 | 0.48 | 0.00013614 | 7.5437 | 0.97152 | 0.001027 | 0.00013226 | 1300 | Residential, High Density | ROCK-20 | Huntington Lakes I | 36.9366 | City of Rockledge | Not provided | Huntington Lakes I | "Wet detention" means the collection and temporary storage of stormwater in a permanently wet impoundment in such a manner as to provide for treatment through physical, chemical, and biological processes with subsequent gradual release of the stormwater. | Wet Detention Pond | Completed | 2014 | 8 | 2 | B | 37 | $950,000 | Not provided | Not provided | Not provided | N/A | Structural | 2013 | North Indian River Lagoon | Not provided | Not provided | Not provided | Wet Detention Effciency Calculation and TA | yes | 14.0341 | 0.55092
9144 | Natural Lands | North IRL | B | IR8-11 | 0.36 | 0.48 | 0.0036293 | 7.5437 | 0.97152 | 0.027378 | 0.0035259 | 6300 | Wetland Forested Mixed | ROCK-20 | Huntington Lakes I | 36.9366 | City of Rockledge | Not provided | Huntington Lakes I | "Wet detention" means the collection and temporary storage of stormwater in a permanently wet impoundment in such a manner as to provide for treatment through physical, chemical, and biological processes with subsequent gradual release of the stormwater. | Wet Detention Pond | Completed | 2014 | 8 | 2 | B | 37 | $950,000 | Not provided | Not provided | Not provided | N/A | Structural | 2013 | North Indian River Lagoon | Not provided | Not provided | Not provided | Wet Detention Effciency Calculation and TA | yes | 114.568 | 14.6871
9145 | City of Rockledge | North IRL | B | IR8-11 | 0.36 | 0.48 | 0.0014017 | 7.5437 | 0.97152 | 0.010574 | 0.0013618 | 1210 | Fixed Single Family Units | ROCK-20 | Huntington Lakes I | 36.9366 | City of Rockledge | Not provided | Huntington Lakes I | "Wet detention" means the collection and temporary storage of stormwater in a permanently wet impoundment in such a manner as to provide for treatment through physical, chemical, and biological processes with subsequent gradual release of the stormwater. | Wet Detention Pond | Completed | 2014 | 8 | 2 | B | 37 | $950,000 | Not provided | Not provided | Not provided | N/A | Structural | 2013 | North Indian River Lagoon | Not provided | Not provided | Not provided | Wet Detention Effciency Calculation and TA | yes | 38.3089 | 5.6724
9146 | City of Rockledge | North IRL | B | IR8-11 | 0.36 | 0.48 | 0.13355 | 7.5437 | 0.97152 | 1.0075 | 0.12975 | 1210 | Fixed Single Family Units | ROCK-20 | Huntington Lakes I | 36.9366 | City of Rockledge | Not provided | Huntington Lakes I | "Wet detention" means the collection and temporary storage of stormwater in a permanently wet impoundment in such a manner as to provide for treatment through physical, chemical, and biological processes with subsequent gradual release of the stormwater. | Wet Detention Pond | Completed | 2014 | 8 | 2 | B | 37 | $950,000 | Not provided | Not provided | Not provided | N/A | Structural | 2013 | North Indian River Lagoon | Not provided | Not provided | Not provided | Wet Detention Effciency Calculation and TA | yes | 97.9994 | 540.4576
9147 | City of Rockledge | North IRL | B | IR8-11 | 0.36 | 0.48 | 0.13647 | 7.5437 | 0.97152 | 1.0295 | 0.13258 | 1210 | Fixed Single Family Units | ROCK-20 | Huntington Lakes I | 36.9366 | City of Rockledge | Not provided | Huntington Lakes I | "Wet detention" means the collection and temporary storage of stormwater in a permanently wet impoundment in such a manner as to provide for treatment through physical, chemical, and biological processes with subsequent gradual release of the stormwater. | Wet Detention Pond | Completed | 2014 | 8 | 2 | B | 37 | $950,000 | Not provided | Not provided | Not provided | N/A | Structural | 2013 | North Indian River Lagoon | Not provided | Not provided | Not provided | Wet Detention Effciency Calculation and TA | yes | 99.4894 | 552.2585
9148 | City of Rockledge | North IRL | B | IR8-11 | 0.36 | 0.48 | 0.13597 | 7.5437 | 0.97152 | 1.0257 | 0.1321 | 1210 | Fixed Single Family Units | ROCK-20 | Huntington Lakes I | 36.9366 | City of Rockledge | Not provided | Huntington Lakes I | "Wet detention" means the collection and temporary storage of stormwater in a permanently wet impoundment in such a manner as to provide for treatment through physical, chemical, and biological processes with subsequent gradual release of the stormwater. | Wet Detention Pond | Completed | 2014 | 8 | 2 | B | 37 | $950,000 | Not provided | Not provided | Not provided | N/A | Structural | 2013 | North Indian River Lagoon | Not provided | Not provided | Not provided | Wet Detention Effciency Calculation and TA | yes | 99.5488 | 550.2463
9149 | City of Rockledge | North IRL | B | IR8-11 | 0.36 | 0.48 | 0.012764 | 7.4368 | 0.93772 | 0.094921 | 0.011969 | 1300 | Residential, High Density | ROCK-20 | Huntington Lakes I | 36.9366 | City of Rockledge | Not provided | Huntington Lakes I | "Wet detention" means the collection and temporary storage of stormwater in a permanently wet impoundment in such a manner as to provide for treatment through physical, chemical, and biological processes with subsequent gradual release of the stormwater. | Wet Detention Pond | Completed | 2014 | 8 | 2 | B | 37 | $950,000 | Not provided | Not provided | Not provided | N/A | Structural | 2013 | North Indian River Lagoon | Not provided | Not provided | Not provided | Wet Detention Effciency Calculation and TA | yes | 46.5134 | 51.6529
9150 | Natural Lands | North IRL | B | IR8-11 | 0.36 | 0.48 | 0.013844 | 7.4368 | 0.93772 | 0.10296 | 0.012982 | 6300 | Wetland Forested Mixed | ROCK-20 | Huntington Lakes I | 36.9366 | City of Rockledge | Not provided | Huntington Lakes I | "Wet detention" means the collection and temporary storage of stormwater in a permanently wet impoundment in such a manner as to provide for treatment through physical, chemical, and biological processes with subsequent gradual release of the stormwater. | Wet Detention Pond | Completed | 2014 | 8 | 2 | B | 37 | $950,000 | Not provided | Not provided | Not provided | N/A | Structural | 2013 | North Indian River Lagoon | Not provided | Not provided | Not provided | Wet Detention Effciency Calculation and TA | yes | 112.0358 | 56.0257
9151 | Natural Lands | North IRL | B | IR8-11 | 0.36 | 0.48 | 0.0039743 | 7.4368 | 0.93772 | 0.029556 | 0.0037268 | 6430 | Wet prairies | ROCK-20 | Huntington Lakes I | 36.9366 | City of Rockledge | Not provided | Huntington Lakes I | "Wet detention" means the collection and temporary storage of stormwater in a permanently wet impoundment in such a manner as to provide for treatment through physical, chemical, and biological processes with subsequent gradual release of the stormwater. | Wet Detention Pond | Completed | 2014 | 8 | 2 | B | 37 | $950,000 | Not provided | Not provided | Not provided | N/A | Structural | 2013 | North Indian River Lagoon | Not provided | Not provided | Not provided | Wet Detention Effciency Calculation and TA | yes | 19.458 | 16.0836
9152 | City of Rockledge | North IRL | B | IR8-11 | 0.36 | 0.48 | 0.0013434 | 7.4368 | 0.93772 | 0.0099904 | 0.0012597 | 1210 | Fixed Single Family Units | ROCK-20 | Huntington Lakes I | 36.9366 | City of Rockledge | Not provided | Huntington Lakes I | "Wet detention" means the collection and temporary storage of stormwater in a permanently wet impoundment in such a manner as to provide for treatment through physical, chemical, and biological processes with subsequent gradual release of the stormwater. | Wet Detention Pond | Completed | 2014 | 8 | 2 | B | 37 | $950,000 | Not provided | Not provided | Not provided | N/A | Structural | 2013 | North Indian River Lagoon | Not provided | Not provided | Not provided | Wet Detention Effciency Calculation and TA | yes | 37.5326 | 5.4365
9153 | City of Rockledge | North IRL | B | IR8-11 | 0.36 | 0.48 | 0.1874 | 7.4368 | 0.93772 | 1.3936 | 0.17573 | 1210 | Fixed Single Family Units | ROCK-20 | Huntington Lakes I | 36.9366 | City of Rockledge | Not provided | Huntington Lakes I | "Wet detention" means the collection and temporary storage of stormwater in a permanently wet impoundment in such a manner as to provide for treatment through physical, chemical, and biological processes with subsequent gradual release of the stormwater. | Wet Detention Pond | Completed | 2014 | 8 | 2 | B | 37 | $950,000 | Not provided | Not provided | Not provided | N/A | Structural | 2013 | North Indian River Lagoon | Not provided | Not provided | Not provided | Wet Detention Effciency Calculation and TA | yes | 112.2839 | 758.3745
9154 | City of Rockledge | North IRL | B | IR8-11 | 0.36 | 0.48 | 0.1516 | 7.4368 | 0.93772 | 1.1274 | 0.14216 | 1210 | Fixed Single Family Units | ROCK-20 | Huntington Lakes I | 36.9366 | City of Rockledge | Not provided | Huntington Lakes I | "Wet detention" means the collection and temporary storage of stormwater in a permanently wet impoundment in such a manner as to provide for treatment through physical, chemical, and biological processes with subsequent gradual release of the stormwater. | Wet Detention Pond | Completed | 2014 | 8 | 2 | B | 37 | $950,000 | Not provided | Not provided | Not provided | N/A | Structural | 2013 | North Indian River Lagoon | Not provided | Not provided | Not provided | Wet Detention Effciency Calculation and TA | yes | 101.7846 | 613.5072
9155 | Natural Lands | North IRL | B | IR8-11 | 0.36 | 0.48 | 0.02035 | 5.171 | 0.60714 | 0.10523 | 0.012356 | 6430 | Wet prairies | ROCK-20 | Huntington Lakes I | 36.9366 | City of Rockledge | Not provided | Huntington Lakes I | "Wet detention" means the collection and temporary storage of stormwater in a permanently wet impoundment in such a manner as to provide for treatment through physical, chemical, and biological processes with subsequent gradual release of the stormwater. | Wet Detention Pond | Completed | 2014 | 8 | 2 | B | 37 | $950,000 | Not provided | Not provided | Not provided | N/A | Structural | 2013 | North Indian River Lagoon | Not provided | Not provided | Not provided | Wet Detention Effciency Calculation and TA | yes | 53.7696 | 82.3554
9156 | Natural Lands | North IRL | B | IR8-11 | 0.36 | 0.48 | 0.59741 | 5.171 | 0.60714 | 3.0892 | 0.36271 | 6460 | Mixed scrub-shrub wetland | ROCK-20 | Huntington Lakes I | 36.9366 | City of Rockledge | Not provided | Huntington Lakes I | "Wet detention" means the collection and temporary storage of stormwater in a permanently wet impoundment in such a manner as to provide for treatment through physical, chemical, and biological processes with subsequent gradual release of the stormwater. | Wet Detention Pond | Completed | 2014 | 8 | 2 | B | 37 | $950,000 | Not provided | Not provided | Not provided | N/A | Structural | 2013 | North Indian River Lagoon | Not provided | Not provided | Not provided | Wet Detention Effciency Calculation and TA | yes | 194.5849 | 2417.6446
9157 | City of Rockledge | North IRL | B | IR8-11 | 0.36 | 0.48 | 0.14809 | 1.3087 | 0.15404 | 0.19381 | 0.022812 | 7420 | Borrow areas | ROCK-20 | Huntington Lakes I | 36.9366 | City of Rockledge | Not provided | Huntington Lakes I | "Wet detention" means the collection and temporary storage of stormwater in a permanently wet impoundment in such a manner as to provide for treatment through physical, chemical, and biological processes with subsequent gradual release of the stormwater. | Wet Detention Pond | Completed | 2014 | 8 | 2 | B | 37 | $950,000 | Not provided | Not provided | Not provided | N/A | Structural | 2013 | North Indian River Lagoon | Not provided | Not provided | Not provided | Wet Detention Effciency Calculation and TA | yes | 124.0235 | 599.3013
9158 | City of Rockledge | North IRL | B | IR8-11 | 0.36 | 0.48 | 0.09521 | 1.3087 | 0.15404 | 0.1246 | 0.014666 | 1210 | Fixed Single Family Units | ROCK-20 | Huntington Lakes I | 36.9366 | City of Rockledge | Not provided | Huntington Lakes I | "Wet detention" means the collection and temporary storage of stormwater in a permanently wet impoundment in such a manner as to provide for treatment through physical, chemical, and biological processes with subsequent gradual release of the stormwater. | Wet Detention Pond | Completed | 2014 | 8 | 2 | B | 37 | $950,000 | Not provided | Not provided | Not provided | N/A | Structural | 2013 | North Indian River Lagoon | Not provided | Not provided | Not provided | Wet Detention Effciency Calculation and TA | yes | 79.4753 | 385.3004
9159 | City of Rockledge | North IRL | B | IR8-11 | 0.36 | 0.48 | 0.031267 | 1.3087 | 0.15404 | 0.04092 | 0.0048164 | 1210 | Fixed Single Family Units | ROCK-20 | Huntington Lakes I | 36.9366 | City of Rockledge | Not provided | Huntington Lakes I | "Wet detention" means the collection and temporary storage of stormwater in a permanently wet impoundment in such a manner as to provide for treatment through physical, chemical, and biological processes with subsequent gradual release of the stormwater. | Wet Detention Pond | Completed | 2014 | 8 | 2 | B | 37 | $950,000 | Not provided | Not provided | Not provided | N/A | Structural | 2013 | North Indian River Lagoon | Not provided | Not provided | Not provided | Wet Detention Effciency Calculation and TA | yes | 56.4383 | 126.5346
9160 | City of Rockledge | North IRL | B | IR8-11 | 0.36 | 0.48 | 0.063499 | 1.3087 | 0.15404 | 0.083101 | 0.0097812 | 1210 | Fixed Single Family Units | ROCK-20 | Huntington Lakes I | 36.9366 | City of Rockledge | Not provided | Huntington Lakes I | "Wet detention" means the collection and temporary storage of stormwater in a permanently wet impoundment in such a manner as to provide for treatment through physical, chemical, and biological processes with subsequent gradual release of the stormwater. | Wet Detention Pond | Completed | 2014 | 8 | 2 | B | 37 | $950,000 | Not provided | Not provided | Not provided | N/A | Structural | 2013 | North Indian River Lagoon | Not provided | Not provided | Not provided | Wet Detention Effciency Calculation and TA | yes | 69.1743 | 256.9694
9161 | City of Rockledge | North IRL | B | IR8-11 | 0.36 | 0.48 | 0.097132 | 1.3087 | 0.15404 | 0.12712 | 0.014962 | 1210 | Fixed Single Family Units | ROCK-20 | Huntington Lakes I | 36.9366 | City of Rockledge | Not provided | Huntington Lakes I | "Wet detention" means the collection and temporary storage of stormwater in a permanently wet impoundment in such a manner as to provide for treatment through physical, chemical, and biological processes with subsequent gradual release of the stormwater. | Wet Detention Pond | Completed | 2014 | 8 | 2 | B | 37 | $950,000 | Not provided | Not provided | Not provided | N/A | Structural | 2013 | North Indian River Lagoon | Not provided | Not provided | Not provided | Wet Detention Effciency Calculation and TA | yes | 80.4017 | 393.0811
9162 | Natural Lands | North IRL | B | IR8-11 | 0.36 | 0.48 | 0.17857 | 5.1675 | 0.61228 | 0.92278 | 0.10934 | 6430 | Wet prairies | ROCK-20 | Huntington Lakes I | 36.9366 | City of Rockledge | Not provided | Huntington Lakes I | "Wet detention" means the collection and temporary storage of stormwater in a permanently wet impoundment in such a manner as to provide for treatment through physical, chemical, and biological processes with subsequent gradual release of the stormwater. | Wet Detention Pond | Completed | 2014 | 8 | 2 | B | 37 | $950,000 | Not provided | Not provided | Not provided | N/A | Structural | 2013 | North Indian River Lagoon | Not provided | Not provided | Not provided | Wet Detention Effciency Calculation and TA | yes | 171.5012 | 722.6651
9163 | Natural Lands | North IRL | B | IR8-11 | 0.36 | 0.48 | 0.42965 | 5.1675 | 0.61228 | 2.2202 | 0.26307 | 6460 | Mixed scrub-shrub wetland | ROCK-20 | Huntington Lakes I | 36.9366 | City of Rockledge | Not provided | Huntington Lakes I | "Wet detention" means the collection and temporary storage of stormwater in a permanently wet impoundment in such a manner as to provide for treatment through physical, chemical, and biological processes with subsequent gradual release of the stormwater. | Wet Detention Pond | Completed | 2014 | 8 | 2 | B | 37 | $950,000 | Not provided | Not provided | Not provided | N/A | Structural | 2013 | North Indian River Lagoon | Not provided | Not provided | Not provided | Wet Detention Effciency Calculation and TA | yes | 165.7334 | 1738.7477
9164 | City of Rockledge | North IRL | B | IR8-11 | 0.36 | 0.48 | 0.0095351 | 5.1675 | 0.61228 | 0.049273 | 0.0058381 | 1210 | Fixed Single Family Units | ROCK-20 | Huntington Lakes I | 36.9366 | City of Rockledge | Not provided | Huntington Lakes I | "Wet detention" means the collection and temporary storage of stormwater in a permanently wet impoundment in such a manner as to provide for treatment through physical, chemical, and biological processes with subsequent gradual release of the stormwater. | Wet Detention Pond | Completed | 2014 | 8 | 2 | B | 37 | $950,000 | Not provided | Not provided | Not provided | N/A | Structural | 2013 | North Indian River Lagoon | Not provided | Not provided | Not provided | Wet Detention Effciency Calculation and TA | yes | 27.8953 | 38.5872
9165 | City of Rockledge | North IRL | B | IR8-11 | 0.36 | 0.48 | 0.1008 | 5.5141 | 0.71868 | 0.5558 | 0.07244 | 1300 | Residential, High Density | ROCK-20 | Huntington Lakes I | 36.9366 | City of Rockledge | Not provided | Huntington Lakes I | "Wet detention" means the collection and temporary storage of stormwater in a permanently wet impoundment in such a manner as to provide for treatment through physical, chemical, and biological processes with subsequent gradual release of the stormwater. | Wet Detention Pond | Completed | 2014 | 8 | 2 | B | 37 | $950,000 | Not provided | Not provided | Not provided | N/A | Structural | 2013 | North Indian River Lagoon | Not provided | Not provided | Not provided | Wet Detention Effciency Calculation and TA | yes | 104.8491 | 407.9031
9166 | Natural Lands | North IRL | B | IR8-11 | 0.36 | 0.48 | 0.1624 | 5.5141 | 0.71868 | 0.89549 | 0.11671 | 6430 | Wet prairies | ROCK-20 | Huntington Lakes I | 36.9366 | City of Rockledge | Not provided | Huntington Lakes I | "Wet detention" means the collection and temporary storage of stormwater in a permanently wet impoundment in such a manner as to provide for treatment through physical, chemical, and biological processes with subsequent gradual release of the stormwater. | Wet Detention Pond | Completed | 2014 | 8 | 2 | B | 37 | $950,000 | Not provided | Not provided | Not provided | N/A | Structural | 2013 | North Indian River Lagoon | Not provided | Not provided | Not provided | Wet Detention Effciency Calculation and TA | yes | 167.7879 | 657.2033
9167 | Natural Lands | North IRL | B | IR8-11 | 0.36 | 0.48 | 0.35457 | 5.5141 | 0.71868 | 1.9551 | 0.25482 | 6460 | Mixed scrub-shrub wetland | ROCK-20 | Huntington Lakes I | 36.9366 | City of Rockledge | Not provided | Huntington Lakes I | "Wet detention" means the collection and temporary storage of stormwater in a permanently wet impoundment in such a manner as to provide for treatment through physical, chemical, and biological processes with subsequent gradual release of the stormwater. | Wet Detention Pond | Completed | 2014 | 8 | 2 | B | 37 | $950,000 | Not provided | Not provided | Not provided | N/A | Structural | 2013 | North Indian River Lagoon | Not provided | Not provided | Not provided | Wet Detention Effciency Calculation and TA | yes | 159.6153 | 1434.8936
9168 | City of Rockledge | North IRL | B | IR8-11 | 0.36 | 0.48 | 0.029658 | 8.8796 | 1.4024 | 0.26335 | 0.041593 | 1200 | Residential, Medium Density-Two-five dwellingunits per acre | ROCK-20 | Huntington Lakes I | 36.9366 | City of Rockledge | Not provided | Huntington Lakes I | "Wet detention" means the collection and temporary storage of stormwater in a permanently wet impoundment in such a manner as to provide for treatment through physical, chemical, and biological processes with subsequent gradual release of the stormwater. | Wet Detention Pond | Completed | 2014 | 8 | 2 | B | 37 | $950,000 | Not provided | Not provided | Not provided | N/A | Structural | 2013 | North Indian River Lagoon | Not provided | Not provided | Not provided | Wet Detention Effciency Calculation and TA | yes | 104.647 | 120.0216
9169 | City of Rockledge | North IRL | B | IR8-11 | 0.36 | 0.48 | 0.30003 | 8.8796 | 1.4024 | 2.6641 | 0.42077 | 1300 | Residential, High Density | ROCK-20 | Huntington Lakes I | 36.9366 | City of Rockledge | Not provided | Huntington Lakes I | "Wet detention" means the collection and temporary storage of stormwater in a permanently wet impoundment in such a manner as to provide for treatment through physical, chemical, and biological processes with subsequent gradual release of the stormwater. | Wet Detention Pond | Completed | 2014 | 8 | 2 | B | 37 | $950,000 | Not provided | Not provided | Not provided | N/A | Structural | 2013 | North Indian River Lagoon | Not provided | Not provided | Not provided | Wet Detention Effciency Calculation and TA | yes | 145.4891 | 1214.1821
9170 | City of Rockledge | North IRL | B | IR8-11 | 0.36 | 0.48 | 0.025362 | 8.8796 | 1.4024 | 0.22521 | 0.035569 | 1210 | Fixed Single Family Units | ROCK-20 | Huntington Lakes I | 36.9366 | City of Rockledge | Not provided | Huntington Lakes I | "Wet detention" means the collection and temporary storage of stormwater in a permanently wet impoundment in such a manner as to provide for treatment through physical, chemical, and biological processes with subsequent gradual release of the stormwater. | Wet Detention Pond | Completed | 2014 | 8 | 2 | B | 37 | $950,000 | Not provided | Not provided | Not provided | N/A | Structural | 2013 | North Indian River Lagoon | Not provided | Not provided | Not provided | Wet Detention Effciency Calculation and TA | yes | 54.1323 | 102.6379
9171 | City of Rockledge | North IRL | B | IR8-11 | 0.36 | 0.48 | 0.026616 | 8.8796 | 1.4024 | 0.23634 | 0.037327 | 1210 | Fixed Single Family Units | ROCK-20 | Huntington Lakes I | 36.9366 | City of Rockledge | Not provided | Huntington Lakes I | "Wet detention" means the collection and temporary storage of stormwater in a permanently wet impoundment in such a manner as to provide for treatment through physical, chemical, and biological processes with subsequent gradual release of the stormwater. | Wet Detention Pond | Completed | 2014 | 8 | 2 | B | 37 | $950,000 | Not provided | Not provided | Not provided | N/A | Structural | 2013 | North Indian River Lagoon | Not provided | Not provided | Not provided | Wet Detention Effciency Calculation and TA | yes | 44.3525 | 107.7103
9172 | Natural Lands | North IRL | B | IR8-11 | 0.36 | 0.48 | 0.087233 | 3.868 | 0.36573 | 0.33742 | 0.031904 | 5300 | Reservoirs | ROCK-20 | Huntington Lakes I | 36.9366 | City of Rockledge | Not provided | Huntington Lakes I | "Wet detention" means the collection and temporary storage of stormwater in a permanently wet impoundment in such a manner as to provide for treatment through physical, chemical, and biological processes with subsequent gradual release of the stormwater. | Wet Detention Pond | Completed | 2014 | 8 | 2 | B | 37 | $950,000 | Not provided | Not provided | Not provided | N/A | Structural | 2013 | North Indian River Lagoon | Not provided | Not provided | Not provided | Wet Detention Effciency Calculation and TA | yes | 112.7732 | 353.0185
9173 | Natural Lands | North IRL | B | IR8-11 | 0.36 | 0.48 | 0.06279 | 3.868 | 0.36573 | 0.24287 | 0.022964 | 6300 | Wetland Forested Mixed | ROCK-20 | Huntington Lakes I | 36.9366 | City of Rockledge | Not provided | Huntington Lakes I | "Wet detention" means the collection and temporary storage of stormwater in a permanently wet impoundment in such a manner as to provide for treatment through physical, chemical, and biological processes with subsequent gradual release of the stormwater. | Wet Detention Pond | Completed | 2014 | 8 | 2 | B | 37 | $950,000 | Not provided | Not provided | Not provided | N/A | Structural | 2013 | North Indian River Lagoon | Not provided | Not provided | Not provided | Wet Detention Effciency Calculation and TA | yes | 110.203 | 254.1004
9174 | Natural Lands | North IRL | B | IR8-11 | 0.36 | 0.48 | 0.18068 | 3.868 | 0.36573 | 0.69886 | 0.066079 | 6430 | Wet prairies | ROCK-20 | Huntington Lakes I | 36.9366 | City of Rockledge | Not provided | Huntington Lakes I | "Wet detention" means the collection and temporary storage of stormwater in a permanently wet impoundment in such a manner as to provide for treatment through physical, chemical, and biological processes with subsequent gradual release of the stormwater. | Wet Detention Pond | Completed | 2014 | 8 | 2 | B | 37 | $950,000 | Not provided | Not provided | Not provided | N/A | Structural | 2013 | North Indian River Lagoon | Not provided | Not provided | Not provided | Wet Detention Effciency Calculation and TA | yes | 132.7847 | 731.1708
9175 | City of Rockledge | North IRL | B | IR8-11 | 0.36 | 0.48 | 0.19173 | 7.7626 | 1.1807 | 1.4883 | 0.22637 | 1300 | Residential, High Density | ROCK-20 | Huntington Lakes I | 36.9366 | City of Rockledge | Not provided | Huntington Lakes I | "Wet detention" means the collection and temporary storage of stormwater in a permanently wet impoundment in such a manner as to provide for treatment through physical, chemical, and biological processes with subsequent gradual release of the stormwater. | Wet Detention Pond | Completed | 2014 | 8 | 2 | B | 37 | $950,000 | Not provided | Not provided | Not provided | N/A | Structural | 2013 | North Indian River Lagoon | Not provided | Not provided | Not provided | Wet Detention Effciency Calculation and TA | yes | 187 | 775.9
9176 | City of Rockledge | North IRL | B | IR8-11 | 0.36 | 0.48 | 0.029193 | 7.7626 | 1.1807 | 0.22661 | 0.034467 | 1210 | Fixed Single Family Units | ROCK-20 | Huntington Lakes I | 36.9366 | City of Rockledge | Not provided | Huntington Lakes I | "Wet detention" means the collection and temporary storage of stormwater in a permanently wet impoundment in such a manner as to provide for treatment through physical, chemical, and biological processes with subsequent gradual release of the stormwater. | Wet Detention Pond | Completed | 2014 | 8 | 2 | B | 37 | $950,000 | Not provided | Not provided | Not provided | N/A | Structural | 2013 | North Indian River Lagoon | Not provided | Not provided | Not provided | Wet Detention Effciency Calculation and TA | yes | 43.9051 | 118.1386
9177 | City of Rockledge | North IRL | B | IR8-11 | 0.36 | 0.48 | 0.029888 | 7.7626 | 1.1807 | 0.23201 | 0.035288 | 1210 | Fixed Single Family Units | ROCK-20 | Huntington Lakes I | 36.9366 | City of Rockledge | Not provided | Huntington Lakes I | "Wet detention" means the collection and temporary storage of stormwater in a permanently wet impoundment in such a manner as to provide for treatment through physical, chemical, and biological processes with subsequent gradual release of the stormwater. | Wet Detention Pond | Completed | 2014 | 8 | 2 | B | 37 | $950,000 | Not provided | Not provided | Not provided | N/A | Structural | 2013 | North Indian River Lagoon | Not provided | Not provided | Not provided | Wet Detention Effciency Calculation and TA | yes | 73.9764 | 120.9524
9178 | City of Rockledge | North IRL | B | IR8-11 | 0.36 | 0.48 | 0.13878 | 7.7626 | 1.1807 | 1.0773 | 0.16385 | 1210 | Fixed Single Family Units | ROCK-20 | Huntington Lakes I | 36.9366 | City of Rockledge | Not provided | Huntington Lakes I | "Wet detention" means the collection and temporary storage of stormwater in a permanently wet impoundment in such a manner as to provide for treatment through physical, chemical, and biological processes with subsequent gradual release of the stormwater. | Wet Detention Pond | Completed | 2014 | 8 | 2 | B | 37 | $950,000 | Not provided | Not provided | Not provided | N/A | Structural | 2013 | North Indian River Lagoon | Not provided | Not provided | Not provided | Wet Detention Effciency Calculation and TA | yes | 100.4816 | 561.6097
9179 | City of Rockledge | North IRL | B | IR8-11 | 0.36 | 0.48 | 0.13951 | 7.7626 | 1.1807 | 1.0829 | 0.16471 | 1210 | Fixed Single Family Units | ROCK-20 | Huntington Lakes I | 36.9366 | City of Rockledge | Not provided | Huntington Lakes I | "Wet detention" means the collection and temporary storage of stormwater in a permanently wet impoundment in such a manner as to provide for treatment through physical, chemical, and biological processes with subsequent gradual release of the stormwater. | Wet Detention Pond | Completed | 2014 | 8 | 2 | B | 37 | $950,000 | Not provided | Not provided | Not provided | N/A | Structural | 2013 | North Indian River Lagoon | Not provided | Not provided | Not provided | Wet Detention Effciency Calculation and TA | yes | 100.8047 | 564.5653
9180 | City of Rockledge | North IRL | B | IR8-11 | 0.36 | 0.48 | 0.080931 | 7.7626 | 1.1807 | 0.62823 | 0.095554 | 1210 | Fixed Single Family Units | ROCK-20 | Huntington Lakes I | 36.9366 | City of Rockledge | Not provided | Huntington Lakes I | "Wet detention" means the collection and temporary storage of stormwater in a permanently wet impoundment in such a manner as to provide for treatment through physical, chemical, and biological processes with subsequent gradual release of the stormwater. | Wet Detention Pond | Completed | 2014 | 8 | 2 | B | 37 | $950,000 | Not provided | Not provided | Not provided | N/A | Structural | 2013 | North Indian River Lagoon | Not provided | Not provided | Not provided | Wet Detention Effciency Calculation and TA | yes | 76.441 | 327.5148
9181 | City of Rockledge | North IRL | B | IR8-11 | 0.36 | 0.48 | 0.0002168 | 7.7626 | 1.1807 | 0.0016829 | 0.00025597 | 1210 | Fixed Single Family Units | ROCK-20 | Huntington Lakes I | 36.9366 | City of Rockledge | Not provided | Huntington Lakes I | "Wet detention" means the collection and temporary storage of stormwater in a permanently wet impoundment in such a manner as to provide for treatment through physical, chemical, and biological processes with subsequent gradual release of the stormwater. | Wet Detention Pond | Completed | 2014 | 8 | 2 | B | 37 | $950,000 | Not provided | Not provided | Not provided | N/A | Structural | 2013 | North Indian River Lagoon | Not provided | Not provided | Not provided | Wet Detention Effciency Calculation and TA | yes | 4.0599 | 0.87736
9182 | City of Rockledge | North IRL | B | IR8-11 | 0.36 | 0.48 | 0.0046635 | 7.7626 | 1.1807 | 0.036201 | 0.0055061 | 1210 | Fixed Single Family Units | ROCK-20 | Huntington Lakes I | 36.9366 | City of Rockledge | Not provided | Huntington Lakes I | "Wet detention" means the collection and temporary storage of stormwater in a permanently wet impoundment in such a manner as to provide for treatment through physical, chemical, and biological processes with subsequent gradual release of the stormwater. | Wet Detention Pond | Completed | 2014 | 8 | 2 | B | 37 | $950,000 | Not provided | Not provided | Not provided | N/A | Structural | 2013 | North Indian River Lagoon | Not provided | Not provided | Not provided | Wet Detention Effciency Calculation and TA | yes | 35.7244 | 18.8725
9183 | City of Rockledge | North IRL | B | IR8-11 | 0.36 | 0.48 | 0.0024507 | 7.7626 | 1.1807 | 0.019024 | 0.0028935 | 1210 | Fixed Single Family Units | ROCK-20 | Huntington Lakes I | 36.9366 | City of Rockledge | Not provided | Huntington Lakes I | "Wet detention" means the collection and temporary storage of stormwater in a permanently wet impoundment in such a manner as to provide for treatment through physical, chemical, and biological processes with subsequent gradual release of the stormwater. | Wet Detention Pond | Completed | 2014 | 8 | 2 | B | 37 | $950,000 | Not provided | Not provided | Not provided | N/A | Structural | 2013 | North Indian River Lagoon | Not provided | Not provided | Not provided | Wet Detention Effciency Calculation and TA | yes | 34.6539 | 9.9175
9184 | City of Rockledge | North IRL | B | IR8-11 | 0.36 | 0.48 | 0.00040818 | 7.7626 | 1.1807 | 0.0031685 | 0.00048193 | 1210 | Fixed Single Family Units | ROCK-20 | Huntington Lakes I | 36.9366 | City of Rockledge | Not provided | Huntington Lakes I | "Wet detention" means the collection and temporary storage of stormwater in a permanently wet impoundment in such a manner as to provide for treatment through physical, chemical, and biological processes with subsequent gradual release of the stormwater. | Wet Detention Pond | Completed | 2014 | 8 | 2 | B | 37 | $950,000 | Not provided | Not provided | Not provided | N/A | Structural | 2013 | North Indian River Lagoon | Not provided | Not provided | Not provided | Wet Detention Effciency Calculation and TA | yes | 20.6533 | 1.6518
9185 | City of Rockledge | North IRL | B | IR8-11 | 0.36 | 0.48 | 0.0095977 | 10.0933 | 1.497 | 0.096873 | 0.014368 | 1210 | Fixed Single Family Units | ROCK-24 | Huntington Lakes II | 140.4951 | City of Rockledge | Not provided | Huntington Lakes II | Project provides treatment to some of the basin that leads into ROCK-17. | Wet Detention Pond | Completed | 2016 | 41 | 72 | B | 134 | $900,000 | $15,000 | Not provided | Not provided | N/A | Structural | 2015 | North Indian River Lagoon | Not provided | Not provided | Not provided | Wet Detention Effciency Calculation and TA | yes | 31.4969 | 38.8407
9186 | City of Rockledge | North IRL | B | IR8-11 | 0.36 | 0.48 | 0.02166 | 10.0933 | 1.497 | 0.21862 | 0.032425 | 1210 | Fixed Single Family Units | ROCK-24 | Huntington Lakes II | 140.4951 | City of Rockledge | Not provided | Huntington Lakes II | Project provides treatment to some of the basin that leads into ROCK-17. | Wet Detention Pond | Completed | 2016 | 41 | 72 | B | 134 | $900,000 | $15,000 | Not provided | Not provided | N/A | Structural | 2015 | North Indian River Lagoon | Not provided | Not provided | Not provided | Wet Detention Effciency Calculation and TA | yes | 56.4 | 87.6535
9187 | City of Rockledge | North IRL | B | IR8-11 | 0.36 | 0.48 | 0.012697 | 10.0933 | 1.497 | 0.12816 | 0.019008 | 1210 | Fixed Single Family Units | ROCK-24 | Huntington Lakes II | 140.4951 | City of Rockledge | Not provided | Huntington Lakes II | Project provides treatment to some of the basin that leads into ROCK-17. | Wet Detention Pond | Completed | 2016 | 41 | 72 | B | 134 | $900,000 | $15,000 | Not provided | Not provided | N/A | Structural | 2015 | North Indian River Lagoon | Not provided | Not provided | Not provided | Wet Detention Effciency Calculation and TA | yes | 33.4659 | 51.3834
9188 | City of Rockledge | North IRL | B | IR8-11 | 0.36 | 0.48 | 0.034337 | 9.3411 | 1.3512 | 0.32074 | 0.046395 | 1200 | Residential, Medium Density-Two-five dwellingunits per acre | ROCK-24 | Huntington Lakes II | 140.4951 | City of Rockledge | Not provided | Huntington Lakes II | Project provides treatment to some of the basin that leads into ROCK-17. | Wet Detention Pond | Completed | 2016 | 41 | 72 | B | 134 | $900,000 | $15,000 | Not provided | Not provided | N/A | Structural | 2015 | North Indian River Lagoon | Not provided | Not provided | Not provided | Wet Detention Effciency Calculation and TA | yes | 165.4905 | 138.9554
9189 | City of Rockledge | North IRL | B | IR8-11 | 0.36 | 0.48 | 0.16814 | 9.3411 | 1.3512 | 1.5707 | 0.2272 | 1210 | Fixed Single Family Units | ROCK-24 | Huntington Lakes II | 140.4951 | City of Rockledge | Not provided | Huntington Lakes II | Project provides treatment to some of the basin that leads into ROCK-17. | Wet Detention Pond | Completed | 2016 | 41 | 72 | B | 134 | $900,000 | $15,000 | Not provided | Not provided | N/A | Structural | 2015 | North Indian River Lagoon | Not provided | Not provided | Not provided | Wet Detention Effciency Calculation and TA | yes | 105.4202 | 680.4558
9190 | City of Rockledge | North IRL | B | IR8-11 | 0.36 | 0.48 | 0.19299 | 9.3411 | 1.3512 | 1.8027 | 0.26076 | 1210 | Fixed Single Family Units | ROCK-24 | Huntington Lakes II | 140.4951 | City of Rockledge | Not provided | Huntington Lakes II | Project provides treatment to some of the basin that leads into ROCK-17. | Wet Detention Pond | Completed | 2016 | 41 | 72 | B | 134 | $900,000 | $15,000 | Not provided | Not provided | N/A | Structural | 2015 | North Indian River Lagoon | Not provided | Not provided | Not provided | Wet Detention Effciency Calculation and TA | yes | 112.1547 | 780.9872
9191 | City of Rockledge | North IRL | B | IR8-11 | 0.36 | 0.48 | 0.2223 | 9.3411 | 1.3512 | 2.0765 | 0.30036 | 1720 | Religious | ROCK-24 | Huntington Lakes II | 140.4951 | City of Rockledge | Not provided | Huntington Lakes II | Project provides treatment to some of the basin that leads into ROCK-17. | Wet Detention Pond | Completed | 2016 | 41 | 72 | B | 134 | $900,000 | $15,000 | Not provided | Not provided | N/A | Structural | 2015 | North Indian River Lagoon | Not provided | Not provided | Not provided | Wet Detention Effciency Calculation and TA | yes | 135.999 | 899.6016
9192 | City of Rockledge | North IRL | B | IR8-11 | 0.36 | 0.48 | 0.18252 | 4.5955 | 0.73372 | 0.83876 | 0.13392 | 1300 | Residential, High Density | ROCK-24 | Huntington Lakes II | 140.4951 | City of Rockledge | Not provided | Huntington Lakes II | Project provides treatment to some of the basin that leads into ROCK-17. | Wet Detention Pond | Completed | 2016 | 41 | 72 | B | 134 | $900,000 | $15,000 | Not provided | Not provided | N/A | Structural | 2015 | North Indian River Lagoon | Not provided | Not provided | Not provided | Wet Detention Effciency Calculation and TA | yes | 155.7181 | 738.6191
9193 | Natural Lands | North IRL | B | IR8-11 | 0.36 | 0.48 | 0.11687 | 4.5955 | 0.73372 | 0.53706 | 0.085747 | 5300 | Reservoirs | ROCK-24 | Huntington Lakes II | 140.4951 | City of Rockledge | Not provided | Huntington Lakes II | Project provides treatment to some of the basin that leads into ROCK-17. | Wet Detention Pond | Completed | 2016 | 41 | 72 | B | 134 | $900,000 | $15,000 | Not provided | Not provided | N/A | Structural | 2015 | North Indian River Lagoon | Not provided | Not provided | Not provided | Wet Detention Effciency Calculation and TA | yes | 108.0598 | 472.9369
9194 | City of Rockledge | North IRL | B | IR8-11 | 0.36 | 0.48 | 0.10898 | 4.5955 | 0.73372 | 0.5008 | 0.079958 | 1210 | Fixed Single Family Units | ROCK-24 | Huntington Lakes II | 140.4951 | City of Rockledge | Not provided | Huntington Lakes II | Project provides treatment to some of the basin that leads into ROCK-17. | Wet Detention Pond | Completed | 2016 | 41 | 72 | B | 134 | $900,000 | $15,000 | Not provided | Not provided | N/A | Structural | 2015 | North Indian River Lagoon | Not provided | Not provided | Not provided | Wet Detention Effciency Calculation and TA | yes | 96.8562 | 441.0102
9195 | City of Rockledge | North IRL | B | IR8-11 | 0.36 | 0.48 | 0.12347 | 4.5955 | 0.73372 | 0.56741 | 0.090594 | 1210 | Fixed Single Family Units | ROCK-24 | Huntington Lakes II | 140.4951 | City of Rockledge | Not provided | Huntington Lakes II | Project provides treatment to some of the basin that leads into ROCK-17. | Wet Detention Pond | Completed | 2016 | 41 | 72 | B | 134 | $900,000 | $15,000 | Not provided | Not provided | N/A | Structural | 2015 | North Indian River Lagoon | Not provided | Not provided | Not provided | Wet Detention Effciency Calculation and TA | yes | 95.4497 | 499.67
9196 | City of Rockledge | North IRL | B | IR8-11 | 0.36 | 0.48 | 0.074575 | 4.5955 | 0.73372 | 0.34271 | 0.054717 | 1210 | Fixed Single Family Units | ROCK-24 | Huntington Lakes II | 140.4951 | City of Rockledge | Not provided | Huntington Lakes II | Project provides treatment to some of the basin that leads into ROCK-17. | Wet Detention Pond | Completed | 2016 | 41 | 72 | B | 134 | $900,000 | $15,000 | Not provided | Not provided | N/A | Structural | 2015 | North Indian River Lagoon | Not provided | Not provided | Not provided | Wet Detention Effciency Calculation and TA | yes | 74.5449 | 301.7927
9197 | City of Rockledge | North IRL | B | IR8-11 | 0.36 | 0.48 | 0.01136 | 4.5955 | 0.73372 | 0.052204 | 0.0083349 | 1210 | Fixed Single Family Units | ROCK-24 | Huntington Lakes II | 140.4951 | City of Rockledge | Not provided | Huntington Lakes II | Project provides treatment to some of the basin that leads into ROCK-17. | Wet Detention Pond | Completed | 2016 | 41 | 72 | B | 134 | $900,000 | $15,000 | Not provided | Not provided | N/A | Structural | 2015 | North Indian River Lagoon | Not provided | Not provided | Not provided | Wet Detention Effciency Calculation and TA | yes | 29.4378 | 45.9711
9198 | City of Rockledge | North IRL | B | IR8-11 | 0.36 | 0.48 | 0.12297 | 10.1137 | 1.5 | 1.2437 | 0.18446 | 1200 | Residential, Medium Density-Two-five dwellingunits per acre | ROCK-24 | Huntington Lakes II | 140.4951 | City of Rockledge | Not provided | Huntington Lakes II | Project provides treatment to some of the basin that leads into ROCK-17. | Wet Detention Pond | Completed | 2016 | 41 | 72 | B | 134 | $900,000 | $15,000 | Not provided | Not provided | N/A | Structural | 2015 | North Indian River Lagoon | Not provided | Not provided | Not provided | Wet Detention Effciency Calculation and TA | yes | 101.4808 | 497.6619
9199 | City of Rockledge | North IRL | B | IR8-11 | 0.36 | 0.48 | 0.038441 | 10.1137 | 1.5 | 0.38878 | 0.057661 | 1210 | Fixed Single Family Units | ROCK-24 | Huntington Lakes II | 140.4951 | City of Rockledge | Not provided | Huntington Lakes II | Project provides treatment to some of the basin that leads into ROCK-17. | Wet Detention Pond | Completed | 2016 | 41 | 72 | B | 134 | $900,000 | $15,000 | Not provided | Not provided | N/A | Structural | 2015 | North Indian River Lagoon | Not provided | Not provided | Not provided | Wet Detention Effciency Calculation and TA | yes | 49.8977 | 155.5638
9200 | City of Rockledge | North IRL | B | IR8-11 | 0.36 | 0.48 | 0.11004 | 10.1137 | 1.5 | 1.113 | 0.16507 | 1210 | Fixed Single Family Units | ROCK-24 | Huntington Lakes II | 140.4951 | City of Rockledge | Not provided | Huntington Lakes II | Project provides treatment to some of the basin that leads into ROCK-17. | Wet Detention Pond | Completed | 2016 | 41 | 72 | B | 134 | $900,000 | $15,000 | Not provided | Not provided | N/A | Structural | 2015 | North Indian River Lagoon | Not provided | Not provided | Not provided | Wet Detention Effciency Calculation and TA | yes | 86.0623 | 445.3349
9201 | City of Rockledge | North IRL | B | IR8-11 | 0.36 | 0.48 | 0.17918 | 10.1137 | 1.5 | 1.8122 | 0.26877 | 1210 | Fixed Single Family Units | ROCK-24 | Huntington Lakes II | 140.4951 | City of Rockledge | Not provided | Huntington Lakes II | Project provides treatment to some of the basin that leads into ROCK-17. | Wet Detention Pond | Completed | 2016 | 41 | 72 | B | 134 | $900,000 | $15,000 | Not provided | Not provided | N/A | Structural | 2015 | North Indian River Lagoon | Not provided | Not provided | Not provided | Wet Detention Effciency Calculation and TA | yes | 146.4188 | 725.114
9202 | City of Rockledge | North IRL | B | IR8-11 | 0.36 | 0.48 | 0.14114 | 0.74133 | 0.17468 | 0.10463 | 0.024655 | 1300 | Residential, High Density | ROCK-24 | Huntington Lakes II | 140.4951 | City of Rockledge | Not provided | Huntington Lakes II | Project provides treatment to some of the basin that leads into ROCK-17. | Wet Detention Pond | Completed | 2016 | 41 | 72 | B | 134 | $900,000 | $15,000 | Not provided | Not provided | N/A | Structural | 2015 | North Indian River Lagoon | Not provided | Not provided | Not provided | Wet Detention Effciency Calculation and TA | yes | 122.4075 | 571.1781
9203 | Natural Lands | North IRL | B | IR8-11 | 0.36 | 0.48 | 0.28879 | 0.74133 | 0.17468 | 0.21409 | 0.050447 | 5300 | Reservoirs | ROCK-24 | Huntington Lakes II | 140.4951 | City of Rockledge | Not provided | Huntington Lakes II | Project provides treatment to some of the basin that leads into ROCK-17. | Wet Detention Pond | Completed | 2016 | 41 | 72 | B | 134 | $900,000 | $15,000 | Not provided | Not provided | N/A | Structural | 2015 | North Indian River Lagoon | Not provided | Not provided | Not provided | Wet Detention Effciency Calculation and TA | yes | 149.9944 | 1168.6939
9204 | City of Rockledge | North IRL | B | IR8-11 | 0.36 | 0.48 | 0.00047064 | 0.74133 | 0.17468 | 0.0003489 | 8.2213e-05 | 1210 | Fixed Single Family Units | ROCK-24 | Huntington Lakes II | 140.4951 | City of Rockledge | Not provided | Huntington Lakes II | Project provides treatment to some of the basin that leads into ROCK-17. | Wet Detention Pond | Completed | 2016 | 41 | 72 | B | 134 | $900,000 | $15,000 | Not provided | Not provided | N/A | Structural | 2015 | North Indian River Lagoon | Not provided | Not provided | Not provided | Wet Detention Effciency Calculation and TA | yes | 8.2609 | 1.9046
9205 | City of Rockledge | North IRL | B | IR8-11 | 0.36 | 0.48 | 0.035693 | 0.74133 | 0.17468 | 0.02646 | 0.0062349 | 1210 | Fixed Single Family Units | ROCK-24 | Huntington Lakes II | 140.4951 | City of Rockledge | Not provided | Huntington Lakes II | Project provides treatment to some of the basin that leads into ROCK-17. | Wet Detention Pond | Completed | 2016 | 41 | 72 | B | 134 | $900,000 | $15,000 | Not provided | Not provided | N/A | Structural | 2015 | North Indian River Lagoon | Not provided | Not provided | Not provided | Wet Detention Effciency Calculation and TA | yes | 48.8671 | 144.4437
9206 | City of Rockledge | North IRL | B | IR8-11 | 0.36 | 0.48 | 0.066228 | 0.74133 | 0.17468 | 0.049097 | 0.011569 | 1210 | Fixed Single Family Units | ROCK-24 | Huntington Lakes II | 140.4951 | City of Rockledge | Not provided | Huntington Lakes II | Project provides treatment to some of the basin that leads into ROCK-17. | Wet Detention Pond | Completed | 2016 | 41 | 72 | B | 134 | $900,000 | $15,000 | Not provided | Not provided | N/A | Structural | 2015 | North Indian River Lagoon | Not provided | Not provided | Not provided | Wet Detention Effciency Calculation and TA | yes | 65.7746 | 268.017
9207 | City of Rockledge | North IRL | B | IR8-11 | 0.36 | 0.48 | 0.069286 | 0.74133 | 0.17468 | 0.051364 | 0.012103 | 1210 | Fixed Single Family Units | ROCK-24 | Huntington Lakes II | 140.4951 | City of Rockledge | Not provided | Huntington Lakes II | Project provides treatment to some of the basin that leads into ROCK-17. | Wet Detention Pond | Completed | 2016 | 41 | 72 | B | 134 | $900,000 | $15,000 | Not provided | Not provided | N/A | Structural | 2015 | North Indian River Lagoon | Not provided | Not provided | Not provided | Wet Detention Effciency Calculation and TA | yes | 67.1537 | 280.3914
9208 | City of Rockledge | North IRL | B | IR8-11 | 0.36 | 0.48 | 0.016154 | 0.74133 | 0.17468 | 0.011975 | 0.0028218 | 1210 | Fixed Single Family Units | ROCK-24 | Huntington Lakes II | 140.4951 | City of Rockledge | Not provided | Huntington Lakes II | Project provides treatment to some of the basin that leads into ROCK-17. | Wet Detention Pond | Completed | 2016 | 41 | 72 | B | 134 | $900,000 | $15,000 | Not provided | Not provided | N/A | Structural | 2015 | North Indian River Lagoon | Not provided | Not provided | Not provided | Wet Detention Effciency Calculation and TA | yes | 40.2438 | 65.3713
9209 | Natural Lands | North IRL | B | IR8-11 | 0.36 | 0.48 | 0.43397 | 6.4215 | 0.70247 | 2.7867 | 0.30485 | 4340 | Hardwood Conifer Mixed | ROCK-24 | Huntington Lakes II | 140.4951 | City of Rockledge | Not provided | Huntington Lakes II | Project provides treatment to some of the basin that leads into ROCK-17. | Wet Detention Pond | Completed | 2016 | 41 | 72 | B | 134 | $900,000 | $15,000 | Not provided | Not provided | N/A | Structural | 2015 | North Indian River Lagoon | Not provided | Not provided | Not provided | Wet Detention Effciency Calculation and TA | yes | 172.7666 | 1756.1952
9210 | Natural Lands | North IRL | B | IR8-11 | 0.36 | 0.48 | 0.1838 | 6.4215 | 0.70247 | 1.1803 | 0.12911 | 6300 | Wetland Forested Mixed | ROCK-24 | Huntington Lakes II | 140.4951 | City of Rockledge | Not provided | Huntington Lakes II | Project provides treatment to some of the basin that leads into ROCK-17. | Wet Detention Pond | Completed | 2016 | 41 | 72 | B | 134 | $900,000 | $15,000 | Not provided | Not provided | N/A | Structural | 2015 | North Indian River Lagoon | Not provided | Not provided | Not provided | Wet Detention Effciency Calculation and TA | yes | 134.0611 | 743.8048
9211 | Natural Lands | North IRL | B | IR8-11 | 0.36 | 0.48 | 0.60421 | 5.9533 | 0.67522 | 3.5971 | 0.40797 | 4340 | Hardwood Conifer Mixed | ROCK-24 | Huntington Lakes II | 140.4951 | City of Rockledge | Not provided | Huntington Lakes II | Project provides treatment to some of the basin that leads into ROCK-17. | Wet Detention Pond | Completed | 2016 | 41 | 72 | B | 134 | $900,000 | $15,000 | Not provided | Not provided | N/A | Structural | 2015 | North Indian River Lagoon | Not provided | Not provided | Not provided | Wet Detention Effciency Calculation and TA | yes | 194.9732 | 2445.1555
9212 | Natural Lands | North IRL | B | IR8-11 | 0.36 | 0.48 | 0.013552 | 5.9533 | 0.67522 | 0.080681 | 0.0091508 | 6300 | Wetland Forested Mixed | ROCK-24 | Huntington Lakes II | 140.4951 | City of Rockledge | Not provided | Huntington Lakes II | Project provides treatment to some of the basin that leads into ROCK-17. | Wet Detention Pond | Completed | 2016 | 41 | 72 | B | 134 | $900,000 | $15,000 | Not provided | Not provided | N/A | Structural | 2015 | North Indian River Lagoon | Not provided | Not provided | Not provided | Wet Detention Effciency Calculation and TA | yes | 41.2242 | 54.8445
9213 | Natural Lands | North IRL | B | IR8-11 | 0.36 | 0.48 | 0.056885 | 0 | 0 | 0 | 0 | 6300 | Wetland Forested Mixed | ROCK-24 | Huntington Lakes II | 140.4951 | City of Rockledge | Not provided | Huntington Lakes II | Project provides treatment to some of the basin that leads into ROCK-17. | Wet Detention Pond | Completed | 2016 | 41 | 72 | B | 134 | $900,000 | $15,000 | Not provided | Not provided | N/A | Structural | 2015 | North Indian River Lagoon | Not provided | Not provided | Not provided | Wet Detention Effciency Calculation and TA | yes | 61.6978 | 230.2067
9214 | City of Rockledge | North IRL | B | IR8-11 | 0.36 | 0.48 | 0.0021748 | 0 | 0 | 0 | 0 | 7420 | Borrow areas | ROCK-24 | Huntington Lakes II | 140.4951 | City of Rockledge | Not provided | Huntington Lakes II | Project provides treatment to some of the basin that leads into ROCK-17. | Wet Detention Pond | Completed | 2016 | 41 | 72 | B | 134 | $900,000 | $15,000 | Not provided | Not provided | N/A | Structural | 2015 | North Indian River Lagoon | Not provided | Not provided | Not provided | Wet Detention Effciency Calculation and TA | yes | 26.2185 | 8.801
9215 | City of Rockledge | North IRL | B | IR8-11 | 0.36 | 0.48 | 0.11023 | 8.8087 | 1.2842 | 0.971 | 0.14156 | 1200 | Residential, Medium Density-Two-five dwellingunits per acre | ROCK-24 | Huntington Lakes II | 140.4951 | City of Rockledge | Not provided | Huntington Lakes II | Project provides treatment to some of the basin that leads into ROCK-17. | Wet Detention Pond | Completed | 2016 | 41 | 72 | B | 134 | $900,000 | $15,000 | Not provided | Not provided | N/A | Structural | 2015 | North Indian River Lagoon | Not provided | Not provided | Not provided | Wet Detention Effciency Calculation and TA | yes | 145.2439 | 446.0918
9216 | City of Rockledge | North IRL | B | IR8-11 | 0.36 | 0.48 | 0.004643 | 8.8087 | 1.2842 | 0.040899 | 0.0059626 | 1210 | Fixed Single Family Units | ROCK-24 | Huntington Lakes II | 140.4951 | City of Rockledge | Not provided | Huntington Lakes II | Project provides treatment to some of the basin that leads into ROCK-17. | Wet Detention Pond | Completed | 2016 | 41 | 72 | B | 134 | $900,000 | $15,000 | Not provided | Not provided | N/A | Structural | 2015 | North Indian River Lagoon | Not provided | Not provided | Not provided | Wet Detention Effciency Calculation and TA | yes | 42.3843 | 18.7896
9217 | City of Rockledge | North IRL | B | IR8-11 | 0.36 | 0.48 | 0.017764 | 8.8087 | 1.2842 | 0.15648 | 0.022813 | 1210 | Fixed Single Family Units | ROCK-24 | Huntington Lakes II | 140.4951 | City of Rockledge | Not provided | Huntington Lakes II | Project provides treatment to some of the basin that leads into ROCK-17. | Wet Detention Pond | Completed | 2016 | 41 | 72 | B | 134 | $900,000 | $15,000 | Not provided | Not provided | N/A | Structural | 2015 | North Indian River Lagoon | Not provided | Not provided | Not provided | Wet Detention Effciency Calculation and TA | yes | 58.7569 | 71.8891
9218 | City of Rockledge | North IRL | B | IR8-11 | 0.36 | 0.48 | 0.11176 | 8.8087 | 1.2842 | 0.9845 | 0.14353 | 1210 | Fixed Single Family Units | ROCK-24 | Huntington Lakes II | 140.4951 | City of Rockledge | Not provided | Huntington Lakes II | Project provides treatment to some of the basin that leads into ROCK-17. | Wet Detention Pond | Completed | 2016 | 41 | 72 | B | 134 | $900,000 | $15,000 | Not provided | Not provided | N/A | Structural | 2015 | North Indian River Lagoon | Not provided | Not provided | Not provided | Wet Detention Effciency Calculation and TA | yes | 87.4483 | 452.2942
9219 | City of Rockledge | North IRL | B | IR8-11 | 0.36 | 0.48 | 0.12104 | 8.8087 | 1.2842 | 1.0662 | 0.15544 | 1210 | Fixed Single Family Units | ROCK-24 | Huntington Lakes II | 140.4951 | City of Rockledge | Not provided | Huntington Lakes II | Project provides treatment to some of the basin that leads into ROCK-17. | Wet Detention Pond | Completed | 2016 | 41 | 72 | B | 134 | $900,000 | $15,000 | Not provided | Not provided | N/A | Structural | 2015 | North Indian River Lagoon | Not provided | Not provided | Not provided | Wet Detention Effciency Calculation and TA | yes | 88.9772 | 489.8268
9220 | City of Rockledge | North IRL | B | IR8-11 | 0.36 | 0.48 | 0.11346 | 8.8087 | 1.2842 | 0.99942 | 0.1457 | 1210 | Fixed Single Family Units | ROCK-24 | Huntington Lakes II | 140.4951 | City of Rockledge | Not provided | Huntington Lakes II | Project provides treatment to some of the basin that leads into ROCK-17. | Wet Detention Pond | Completed | 2016 | 41 | 72 | B | 134 | $900,000 | $15,000 | Not provided | Not provided | N/A | Structural | 2015 | North Indian River Lagoon | Not provided | Not provided | Not provided | Wet Detention Effciency Calculation and TA | yes | 88.2646 | 459.1517
9221 | City of Rockledge | North IRL | B | IR8-11 | 0.36 | 0.48 | 0.093799 | 8.8087 | 1.2842 | 0.82625 | 0.12046 | 1210 | Fixed Single Family Units | ROCK-24 | Huntington Lakes II | 140.4951 | City of Rockledge | Not provided | Huntington Lakes II | Project provides treatment to some of the basin that leads into ROCK-17. | Wet Detention Pond | Completed | 2016 | 41 | 72 | B | 134 | $900,000 | $15,000 | Not provided | Not provided | N/A | Structural | 2015 | North Indian River Lagoon | Not provided | Not provided | Not provided | Wet Detention Effciency Calculation and TA | yes | 82.8106 | 379.5907
9222 | City of Rockledge | North IRL | B | IR8-11 | 0.36 | 0.48 | 0.045064 | 8.8087 | 1.2842 | 0.39695 | 0.057871 | 1210 | Fixed Single Family Units | ROCK-24 | Huntington Lakes II | 140.4951 | City of Rockledge | Not provided | Huntington Lakes II | Project provides treatment to some of the basin that leads into ROCK-17. | Wet Detention Pond | Completed | 2016 | 41 | 72 | B | 134 | $900,000 | $15,000 | Not provided | Not provided | N/A | Structural | 2015 | North Indian River Lagoon | Not provided | Not provided | Not provided | Wet Detention Effciency Calculation and TA | yes | 57.6954 | 182.3661
9223 | Natural Lands | North IRL | B | IR8-11 | 0.36 | 0.48 | 0.38568 | 7.4269 | 0.75663 | 2.8644 | 0.29182 | 6300 | Wetland Forested Mixed | ROCK-24 | Huntington Lakes II | 140.4951 | City of Rockledge | Not provided | Huntington Lakes II | Project provides treatment to some of the basin that leads into ROCK-17. | Wet Detention Pond | Completed | 2016 | 41 | 72 | B | 134 | $900,000 | $15,000 | Not provided | Not provided | N/A | Structural | 2015 | North Indian River Lagoon | Not provided | Not provided | Not provided | Wet Detention Effciency Calculation and TA | yes | 162.5708 | 1560.7977
9224 | City of Rockledge | North IRL | B | IR8-11 | 0.36 | 0.48 | 0.00059142 | 7.4269 | 0.75663 | 0.0043924 | 0.00044748 | 1710 | Educational Facilities | ROCK-24 | Huntington Lakes II | 140.4951 | City of Rockledge | Not provided | Huntington Lakes II | Project provides treatment to some of the basin that leads into ROCK-17. | Wet Detention Pond | Completed | 2016 | 41 | 72 | B | 134 | $900,000 | $15,000 | Not provided | Not provided | N/A | Structural | 2015 | North Indian River Lagoon | Not provided | Not provided | Not provided | Wet Detention Effciency Calculation and TA | yes | 11.3338 | 2.3934
9225 | City of Rockledge | North IRL | B | IR8-11 | 0.36 | 0.48 | 0.039135 | 3.076 | 0.49367 | 0.12038 | 0.01932 | 1200 | Residential, Medium Density-Two-five dwellingunits per acre | ROCK-24 | Huntington Lakes II | 140.4951 | City of Rockledge | Not provided | Huntington Lakes II | Project provides treatment to some of the basin that leads into ROCK-17. | Wet Detention Pond | Completed | 2016 | 41 | 72 | B | 134 | $900,000 | $15,000 | Not provided | Not provided | N/A | Structural | 2015 | North Indian River Lagoon | Not provided | Not provided | Not provided | Wet Detention Effciency Calculation and TA | yes | 92.1254 | 158.3752
9226 | Natural Lands | North IRL | B | IR8-11 | 0.36 | 0.48 | 0.21438 | 3.076 | 0.49367 | 0.65944 | 0.10583 | 5300 | Reservoirs | ROCK-24 | Huntington Lakes II | 140.4951 | City of Rockledge | Not provided | Huntington Lakes II | Project provides treatment to some of the basin that leads into ROCK-17. | Wet Detention Pond | Completed | 2016 | 41 | 72 | B | 134 | $900,000 | $15,000 | Not provided | Not provided | N/A | Structural | 2015 | North Indian River Lagoon | Not provided | Not provided | Not provided | Wet Detention Effciency Calculation and TA | yes | 144.1353 | 867.574
9227 | City of Rockledge | North IRL | B | IR8-11 | 0.36 | 0.48 | 0.00027329 | 3.076 | 0.49367 | 0.00084065 | 0.00013492 | 1210 | Fixed Single Family Units | ROCK-24 | Huntington Lakes II | 140.4951 | City of Rockledge | Not provided | Huntington Lakes II | Project provides treatment to some of the basin that leads into ROCK-17. | Wet Detention Pond | Completed | 2016 | 41 | 72 | B | 134 | $900,000 | $15,000 | Not provided | Not provided | N/A | Structural | 2015 | North Indian River Lagoon | Not provided | Not provided | Not provided | Wet Detention Effciency Calculation and TA | yes | 10.0744 | 1.106
9228 | City of Rockledge | North IRL | B | IR8-11 | 0.36 | 0.48 | 0.15178 | 3.076 | 0.49367 | 0.46689 | 0.074932 | 1210 | Fixed Single Family Units | ROCK-24 | Huntington Lakes II | 140.4951 | City of Rockledge | Not provided | Huntington Lakes II | Project provides treatment to some of the basin that leads into ROCK-17. | Wet Detention Pond | Completed | 2016 | 41 | 72 | B | 134 | $900,000 | $15,000 | Not provided | Not provided | N/A | Structural | 2015 | North Indian River Lagoon | Not provided | Not provided | Not provided | Wet Detention Effciency Calculation and TA | yes | 101.0297 | 614.2499
9229 | City of Rockledge | North IRL | B | IR8-11 | 0.36 | 0.48 | 0.055044 | 3.076 | 0.49367 | 0.16932 | 0.027173 | 1210 | Fixed Single Family Units | ROCK-24 | Huntington Lakes II | 140.4951 | City of Rockledge | Not provided | Huntington Lakes II | Project provides treatment to some of the basin that leads into ROCK-17. | Wet Detention Pond | Completed | 2016 | 41 | 72 | B | 134 | $900,000 | $15,000 | Not provided | Not provided | N/A | Structural | 2015 | North Indian River Lagoon | Not provided | Not provided | Not provided | Wet Detention Effciency Calculation and TA | yes | 67.7503 | 222.7537
9230 | City of Rockledge | North IRL | B | IR8-11 | 0.36 | 0.48 | 0.15714 | 3.076 | 0.49367 | 0.48338 | 0.077578 | 1210 | Fixed Single Family Units | ROCK-24 | Huntington Lakes II | 140.4951 | City of Rockledge | Not provided | Huntington Lakes II | Project provides treatment to some of the basin that leads into ROCK-17. | Wet Detention Pond | Completed | 2016 | 41 | 72 | B | 134 | $900,000 | $15,000 | Not provided | Not provided | N/A | Structural | 2015 | North Indian River Lagoon | Not provided | Not provided | Not provided | Wet Detention Effciency Calculation and TA | yes | 100.8541 | 635.9412
9231 | City of Rockledge | North IRL | B | IR8-11 | 0.36 | 0.48 | 0.19807 | 10.1343 | 1.503 | 2.0073 | 0.2977 | 1200 | Residential, Medium Density-Two-five dwellingunits per acre | ROCK-24 | Huntington Lakes II | 140.4951 | City of Rockledge | Not provided | Huntington Lakes II | Project provides treatment to some of the basin that leads into ROCK-17. | Wet Detention Pond | Completed | 2016 | 41 | 72 | B | 134 | $900,000 | $15,000 | Not provided | Not provided | N/A | Structural | 2015 | North Indian River Lagoon | Not provided | Not provided | Not provided | Wet Detention Effciency Calculation and TA | yes | 224.6012 | 801.5717