## Notes
Tabs
CB_ProjectCalcs | All City of Cocoa Beach project shapefiles in our records clipped to the Load Estimation Tool (LET)
Pivot Table | Summary of starting loads, comparison of STAR Treatment Area acres (TA) to modeled acres, and description for calculating each effciency for each project
STAR2019 | STAR2019 Workbook received and formatted January 2019
PlannedProjects | List of planned projects with notes
|  | ROCK-28 | ROCK-29 | ROCK-33 | ROCK-36 | ROCK-37 | ROCK-38
WetDetention | representative of calculated efficiencies from previously collected data related to Wet Detention Ponds
Retention Efficiency Calcs | representative of calculated efficiencies from previously collected data related to Retention Projects
EducationCalcs | representative of previously collected data related to Education Efforts
CompletedProjects | List of completed project reduction Calculations within the BRL with notes
|  | ROCK-17 | some acreage difference. Is the Treatment area correct? ROCK-24 documentation indicates that their may be upgrades to this pond. If this is the case, should this project be tied to ROCK-24 with all reductions applied to the updated project line?
|  | ROCK-22 | Is this the correct project type? The description talks about ponds not previously included in the PLSM model, but it is typified as a Data Collection project
|  | ROCK-25 | need more information to credit the project
|  | ROCK-26 | ArcNLET or other analysis required to credit

## Sheet1
ProjID | LeadEntity | Partners | ProjectNumber | ProjectName | ProjectDescription | ProjectType | TO DO | ProjectStatus | EstimatedCompletionDate | TNReduction(lbs/yr) | TPReduction(lbs/yr) | Location | AcresTreated | CostEstimate | CostAnnualO&M | FundingSource | FundingAmount | DEPContractAgreementNumber | Structural, Non-structural, or Trade | Year Project Added | BMAP | Latitude | Longitude | Start Date | 2019 STAR Priority Projects (1-5)
3050 | City of Rockledge | SOIRL | BC-79 | Breeze Swept Septic to Sewer | Hood up to sewer - SOIRL-01. | Wastewater Service Area Expansion | Not Provided | Completed | 2017 | Not provided | Not provided | B | Not provided | 3400000 | Not provided | City/ SOIRL | 880530 | N/A | Structural | 2017 | North Indian River Lagoon | 28.14488 | -80.63526 | Not provided
3182 | City of Rockledge | SOIRL | ROCK-01 | Orange Avenue Baffle Box | The second generation (nutrient separating) baffle box includes a wire mesh box that captures vegetative debris, litter, and other materials from settling in the water in the bottom of the box, thereby preventing leaching of the nutrients. | Baffle Boxes- Second Generation | Update with SWIL #s | Completed | 2009 | 16 | 2.3 | B | 10.4 | 8600 | 2555 | Not provided | Not provided | N/A | Structural | 2013 | North Indian River Lagoon | 28.3358844529754 | -80.7191337236133 | Not provided
3183 | City of Rockledge | SOIRL | ROCK-02 | Barton Avenue Baffle Box | The second generation (nutrient separating) baffle box includes a wire mesh box that captures vegetative debris, litter, and other materials from settling in the water in the bottom of the box, thereby preventing leaching of the nutrients. | Baffle Boxes- Second Generation | Update with SWIL #s | Completed | 2009 | 35 | 4.9 | B | 27.1 | 9350 | 2555 | Not provided | Not provided | N/A | Structural | 2013 | North Indian River Lagoon | 28.3344067956925 | -80.7185547816069 | Not provided
3184 | City of Rockledge | Not provided | ROCK-03 | Hardee Circle Baffle Box | The second generation (nutrient separating) baffle box includes a wire mesh box that captures vegetative debris, litter, and other materials from settling in the water in the bottom of the box, thereby preventing leaching of the nutrients. | Baffle Boxes- Second Generation | Update with SWIL #s | Completed | 2009 | 16 | 1.8 | B | 14.5995 | 43420 | 2555 | Not provided | Not provided | N/A | Structural | 2013 | North Indian River Lagoon | 28.3450210169474 | -80.7233373119782 | Not provided
3194 | City of Rockledge | Not provided | ROCK-04 | Rockledge Avenue Baffle Box | The second generation (nutrient separating) baffle box includes a wire mesh box that captures vegetative debris, litter, and other materials from settling in the water in the bottom of the box, thereby preventing leaching of the nutrients. | Baffle Boxes- Second Generation | Update with SWIL #s | Completed | 2004 | 73 | 13.5 | B | 40.9738 | 21448 | 3682 | Not provided | Not provided | N/A | Structural | 2013 | North Indian River Lagoon | 28.3395133018598 | -80.7222970327956 | Not provided
3186 | City of Rockledge | Not provided | ROCK-05 | Bougainvillea Drive Baffle Box | The second generation (nutrient separating) baffle box includes a wire mesh box that captures vegetative debris, litter, and other materials from settling in the water in the bottom of the box, thereby preventing leaching of the nutrients. | Baffle Boxes- Second Generation | Update with SWIL #s | Completed | 2000 | 104 | 17.7 | B | 35.7392 | 29495 | 2566 | Not provided | Not provided | N/A | Structural | 2013 | North Indian River Lagoon | 28.3428566283423 | -80.7236854677754 | Not provided
3178 | City of Rockledge | Not provided | ROCK-06 | Park Avenue Baffle Box | The second generation (nutrient separating) baffle box includes a wire mesh box that captures vegetative debris, litter, and other materials from settling in the water in the bottom of the box, thereby preventing leaching of the nutrients. | Baffle Boxes- Second Generation | Update with SWIL #s | Completed | 2007 | 17 | 2 | B | 13.1825 | 52529 | 2555 | Not provided | Not provided | N/A | Structural | 2013 | North Indian River Lagoon | 28.3220234729787 | -80.7129191180079 | Not provided
3188 | City of Rockledge | Not provided | ROCK-07 | Little John Lane Baffle Box | The second generation (nutrient separating) baffle box includes a wire mesh box that captures vegetative debris, litter, and other materials from settling in the water in the bottom of the box, thereby preventing leaching of the nutrients. | Baffle Boxes- Second Generation | Update with SWIL #s | Completed | 2004 | 16 | 1.9 | B | 11.8698 | 60000 | 2555 | Not provided | Not provided | N/A | Structural | 2013 | North Indian River Lagoon | 28.3470602607763 | -80.7239221412234 | Not provided
3189 | City of Rockledge | Not provided | ROCK-08 | Fernwood Drive Baffle Box | The second generation (nutrient separating) baffle box includes a wire mesh box that captures vegetative debris, litter, and other materials from settling in the water in the bottom of the box, thereby preventing leaching of the nutrients. | Baffle Boxes- Second Generation | Update with SWIL #s | Completed | Prior to 2013 | 14 | 1.6 | B | 12.8809 | 55750 | Not provided | Not provided | Not provided | N/A | Structural | 2013 | North Indian River Lagoon | 28.3377094925977 | -80.7199146805068 | Not provided
3190 | City of Rockledge | Not provided | ROCK-09 | Valencia Drive Baffle Box | The second generation (nutrient separating) baffle box includes a wire mesh box that captures vegetative debris, litter, and other materials from settling in the water in the bottom of the box, thereby preventing leaching of the nutrients. | Baffle Boxes- Second Generation | Update with SWIL #s | Completed | 2008 | 38 | 5.8 | B | 22.8785 | 58960 | 2555 | Not provided | Not provided | N/A | Structural | 2013 | North Indian River Lagoon | 28.3364789605983 | -80.721467032622 | Not provided
3191 | City of Rockledge | Not provided | ROCK-10 | Knollwood Baffle Box | The second generation (nutrient separating) baffle box includes a wire mesh box that captures vegetative debris, litter, and other materials from settling in the water in the bottom of the box, thereby preventing leaching of the nutrients. | Baffle Boxes- Second Generation | Update with SWIL #s | Completed | 2002 | 26 | 3 | B | 24.3 | 68248 | 3682 | Not provided | Not provided | N/A | Structural | 2013 | North Indian River Lagoon | 28.3248052088542 | -80.7147073069673 | Not provided
3192 | City of Rockledge | Not provided | ROCK-11 | Sutton Street Baffle Box | The second generation (nutrient separating) baffle box includes a wire mesh box that captures vegetative debris, litter, and other materials from settling in the water in the bottom of the box, thereby preventing leaching of the nutrients. | Baffle Boxes- Second Generation | Update with SWIL #s | Completed | 2011 | 9 | 1 | B | 8 | Not provided | Not provided | Not provided | Not provided | N/A | Structural | 2013 | North Indian River Lagoon | 28.3489002160579 | -80.7239852006912 | Not provided
3193 | City of Rockledge | Not provided | ROCK-12 | River Groves Baffle Box | The second generation (nutrient separating) baffle box includes a wire mesh box that captures vegetative debris, litter, and other materials from settling in the water in the bottom of the box, thereby preventing leaching of the nutrients. | Baffle Boxes- Second Generation | Update with SWIL #s | Completed | 2011 | 11 | 1 | B | 7.4 | Not provided | Not provided | Not provided | Not provided | N/A | Structural | 2013 | North Indian River Lagoon | 28.3157608983968 | -80.709712527472 | Not provided
3126 | City of Rockledge | Not provided | ROCK-13 | Summer Place Baffle Box | The second generation (nutrient separating) baffle box includes a wire mesh box that captures vegetative debris, litter, and other materials from settling in the water in the bottom of the box, thereby preventing leaching of the nutrients. | Baffle Boxes- Second Generation | Update with SWIL #s | Completed | 2011 | 7 | 0.7 | B | 9.8 | 35000 | Not provided | Not provided | Not provided | N/A | Structural | 2013 | North Indian River Lagoon | 28.32066271625 | -80.7120550940693 | Not provided
3075 | City of Rockledge | Not provided | ROCK-14 | Sweet Street Swale | Swales are designed to infiltrate a defined quantity of runoff (the treatment volume) through the permeable soils of the swale floor and side slopes into the shallow ground water aquifer immediately following a storm event. | Grass Swales without Swale Blocks or Raised Culverts | Update with SWIL #s | Completed | 2011 | 38 | 5.1 | B | 8 | 10000 | Not provided | Not provided | Not provided | N/A | Structural | 2013 | North Indian River Lagoon | 28.3479926808053 | -80.7239701099827 | Not provided
3158 | City of Rockledge | Not provided | ROCK-15 | Community Park of Rockledge Regional Facility Phase 1 | "Wet detention" means the collection and temporary storage of stormwater in a permanently wet impoundment in such a manner as to provide for treatment through physical, chemical, and biological processes with subsequent gradual release of the stormwater. | Wet Detention Pond | Update with SWIL #s | Completed | 2004 | 5 | 0.5 | B | 25.6 | 50000 | 23974 | Not provided | Not provided | N/A | Structural | 2013 | North Indian River Lagoon | 28.3063587940788 | -80.7141055742677 | Not provided
3093 | City of Rockledge | Not provided | ROCK-16 | Pineland Park Unit Three | "Wet detention" means the collection and temporary storage of stormwater in a permanently wet impoundment in such a manner as to provide for treatment through physical, chemical, and biological processes with subsequent gradual release of the stormwater. | Wet Detention Pond | Update with SWIL #s | Completed | 2009 | 1 | 0.2 | B | 54.3 | 100000 | 6234 | Not provided | Not provided | N/A | Structural | 2013 | North Indian River Lagoon | 28.3197590816274 | -80.7240310122594 | Not provided
3094 | City of Rockledge | DEP | ROCK-17 | Barton Park Regional Detention System | "Wet detention" means the collection and temporary storage of stormwater in a permanently wet impoundment in such a manner as to provide for treatment through physical, chemical, and biological processes with subsequent gradual release of the stormwater. | Wet Detention Pond | Update with SWIL #s | Completed | 2010 | 2823 | 1248.9 | B | 757 | 2600000 | 40000 | DEP | Not provided | S0538 | Structural | 2013 | North Indian River Lagoon | 28.3418660790948 | -80.7285111576339 | Not provided
3095 | City of Rockledge | Not provided | ROCK-18 | Florida Avenue Stormwater Facility | "Wet detention" means the collection and temporary storage of stormwater in a permanently wet impoundment in such a manner as to provide for treatment through physical, chemical, and biological processes with subsequent gradual release of the stormwater. | Wet Detention Pond | Update with SWIL #s | Completed | 2010 | 76 | 49.5 | B | 25.2 | 435000 | 40950 | Not provided | Not provided | N/A | Structural | 2013 | North Indian River Lagoon | 28.3475981329594 | -80.7270431448797 | Not provided
3092 | City of Rockledge | Not provided | ROCK-19 | Police Department Pond | "Wet detention" means the collection and temporary storage of stormwater in a permanently wet impoundment in such a manner as to provide for treatment through physical, chemical, and biological processes with subsequent gradual release of the stormwater. | Wet Detention Pond | Update with SWIL #s | Completed | 2010 | 16 | 5.1 | B | 39.1 | 350000 | 7035 | Not provided | Not provided | N/A | Structural | 2013 | North Indian River Lagoon | 28.3272497274533 | -80.7201771340042 | Not provided
3097 | City of Rockledge | Not provided | ROCK-20 | Huntington Lakes I | "Wet detention" means the collection and temporary storage of stormwater in a permanently wet impoundment in such a manner as to provide for treatment through physical, chemical, and biological processes with subsequent gradual release of the stormwater. | Wet Detention Pond | Update with SWIL #s | Completed | 2014 | 7.84 | 2 | B | 36.9 | 950000 | Not provided | Not provided | Not provided | N/A | Structural | 2013 | North Indian River Lagoon | 28.3385852833507 | -80.7349897622933 | Not provided
3001 | City of Rockledge | Not provided | ROCK-21 | Street Sweeping | Pavement cleaning by sweeping, vacuum, or washing. | Street Sweeping | Take Rolling Average | Completed | N/A | 794 | 337 | B | N/A | Not provided | 54000 | Not provided | Not provided | N/A | Non-structural | 2013 | North Indian River Lagoon | N/A | N/A | Not provided
3107 | City of Rockledge | Not provided | ROCK-22 | Treatment Missing from Model | Wet detention ponds – missing from model. | BMP Missing from Model | Cancel | Completed | Prior to 2013 | 1248 | 477.3 | B | 383.2 | Not provided | Not provided | Not provided | Not provided | N/A | Non-structural | 2013 | North Indian River Lagoon | Not provided | Not provided | 1986
3099 | City of Rockledge | Not provided | ROCK-23 | Education Efforts | Irrigation, fertilizer, pet waste management, and landscaping ordinances; pamphlets, presentations, website, illicit discharge program. Video "Know Your Waterways". | Education Efforts | Apply New Information | Completed | N/A | 1541 | 346.5 | B | N/A | 7385 | 0 | Not provided | Not provided | N/A | Non-structural | 2013 | North Indian River Lagoon | N/A | N/A | Not provided
3091 | City of Rockledge | Not provided | ROCK-24 | Huntington Lakes II | Project provides treatment to some of the basin that leads into ROCK-17. | Wet Detention Pond | Update with SWIL #s | Completed | 2016 | 40.8 | 72 | B | 133.5 | 900000 | 15000 | Not provided | Not provided | N/A | Structural | 2015 | North Indian River Lagoon | 28.3423799707035 | -80.7346392372396 | Not provided
3101 | City of Rockledge | Not provided | ROCK-25 | Aquatic Harvesting | Data is collected by location in yards; determining method to convert to dry weight. | Aquatic Vegetation Harvesting | Not Provided | Completed | 2015 | N/A | N/A | B | N/A | Not provided | Not provided | Not provided | Not provided | N/A | Non-structural | 2016 | North Indian River Lagoon | Not provided | Not provided | Not provided
3161 | City of Rockledge | Not provided | ROCK-26 | Breeze Swept Septic Phase-out | Estimates will be calculated using the latest version of ArcNLET for the septic tank phase out. | Wastewater Service Area Expansion | Not Provided | Completed | 2017 | TBD | TBD | B | 39.6 | 3700000 | 20000 | DEP, SJRWMD, 1/2 cent Lagoon Tax | 2580000 | N/A | Structural | 2016 | North Indian River Lagoon | Not provided | Not provided | Not provided
3123 | City of Rockledge | Not provided | ROCK-27 | River Ridge Non Discharge | Nondisharge dry retention basin. | 100% On-site Retention | Update with SWIL #s | Completed | 2015 | 93.12 | 13.75 | B | 35.2598 | Not provided | Not provided | Not provided | Not provided | N/A | Structural | 2016 | North Indian River Lagoon | 28.3317223956173 | -80.719322273585 | Not provided
3122 | City of Rockledge | Not provided | ROCK-28 | Southwest Gus Hipp Conveyance | Add BAM for denitrification to major canal in the city. | BMP Treatment Train | Update with SWIL #s | Underway | 2019 | TBD | TBD | B | TBD | 17000 | Not provided | Not provided | Not provided | N/A | Structural | 2016 | North Indian River Lagoon | Not provided | Not provided | 2017
3121 | City of Rockledge | Not provided | ROCK-29 | Gus Hipp Pond | Conversion of borrow pit to a wet detention pond. | Wet Detention Pond | Update with SWIL #s | Planned | TBD | TBD | TBD | B | TBD | 335000 | Not provided | Not provided | Not provided | N/A | Structural | 2016 | North Indian River Lagoon | Not provided | Not provided | TBD
3120 | City of Rockledge | Not provided | ROCK-30 | Public Works Pond 1 | Enlarge current retention area. | Dry Detention Pond | Update with SWIL #s | Completed | 2017 | TBD | 0.98 | B | 5.6879 | 5000 | 600 | Not provided | Not provided | N/A | Structural | 2016 | North Indian River Lagoon | 28.3340244752464 | -80.7258925736122 | 2017
3119 | City of Rockledge | Not provided | ROCK-31 | Public Works Pond 2 | Enlarge current retention area. | Dry Detention Pond | Update with SWIL #s | Completed | 2017 | 12.6 | 3.39 | B | 6.9616 | 10000 | 600 | Not provided | Not provided | N/A | Structural | 2016 | North Indian River Lagoon | 28.3319102668024 | -80.7244180545605 | 2018
3118 | City of Rockledge | Not provided | ROCK-32 | School Triangle Pond | Create dry detention pond on city-owned land. | Dry Detention Pond | Update with SWIL #s | Completed | 2017 | TBD | TBD | B | 1.22 | 20300 | 1000 | Not provided | Not provided | N/A | Structural | 2016 | North Indian River Lagoon | 28.3388736540273 | -80.7230514871838 | 2018
3108 | City of Rockledge | Not provided | ROCK-33 | Barton Park Irrigation | Use wet pond (Barton Lake) for irrigation. | Stormwater Reuse |  | Planned | TBD | TBD | TBD | B | TBD | TBD | TBD | TBD | TBD | N/A | Structural | 2016 | North Indian River Lagoon | TBD | TBD | TBD
3116 | City of Rockledge | Not provided | ROCK-34 | Winchester Cove Non Discharge | Nondisharge dry retention basin. | 100% On-site Retention | Update with SWIL #s | Completed | 2015 | TBD | 1.6 | B | 1.9 | Not provided | Not provided | Not provided | Not provided | N/A | Structural | 2016 | North Indian River Lagoon | 28.3141006057383 | -80.7089130781029 | Not provided
4462 | City of Rockledge | Not provided | ROCK-35 | Florida Ave and Dixie Lane Swale | Grass swale with blocks or culverts. | Grass swales with swale blocks or raised culverts | Update with SWIL #s | Completed | 2018 | 63.31 | 10.62 | B | 9.6 | 5000 | Not provided | Not provided | Not provided | N/A | Structural | 2018 | North Indian River Lagoon | 28.345568 | -80.726635 | Not provided
5367 | City of Rockledge | Not provided | ROCK-36 | WWTP EQ Basin Nutrient Uptake | Modification of WWTP Process. | WWTF Upgrade |  | Planned | TBD | TBD | TBD | B | TBD | Not provided | Not provided | Not provided | Not provided | N/A | Structural | 2019 | North Indian River Lagoon | Not provided | Not provided | Not provided
5368 | City of Rockledge | Not provided | ROCK-37 | WWTP Biosolids | Modification of WWTP Process. | WWTF Upgrade |  | Planned | TBD | TBD | TBD | B | TBD | Not provided | Not provided | Not provided | Not provided | N/A | Structural | 2019 | North Indian River Lagoon | Not provided | Not provided | Not provided
5369 | City of Rockledge | Not provided | ROCK-38 | Rockled Indian River Dr | Septic to Sewer. | Wastewater Service Area Expansion |  | Planned | TBD | TBD | TBD | B | TBD | Not provided | Not provided | Not provided | Not provided | N/A | Structural | 2019 | North Indian River Lagoon | Not provided | Not provided | Not provided

## CompletedProjects
BMAP | Location | ProjectNumber | ProjectType | ProjectStatus | Acres from SWIL | AcresTreated From STAR | TN Load (lbs/yr) | TP Load (lbs/yr) | TN efficiency | TP efficiency | TNReduction(lbs/yr) | TPReduction(lbs/yr) | Notes
North Indian River Lagoon | B | ROCK-01 | Baffle Boxes- Second Generation | Completed | 10.046 | 10.4 | 97.9734 | 15.0101 | 0.1905 | 0.155 | 18.6639 | 2.3266
North Indian River Lagoon | B | ROCK-02 | Baffle Boxes- Second Generation | Completed | 27.0976 | 27.1 | 266.393 | 42.7372 | 0.1905 | 0.155 | 50.7479 | 6.6243
North Indian River Lagoon | B | ROCK-03 | Baffle Boxes- Second Generation | Completed | 14.5995 | 14.5995 | 138.4774 | 20.3659 | 0.1905 | 0.155 | 26.3799 | 3.1567
North Indian River Lagoon | B | ROCK-04 | Baffle Boxes- Second Generation | Completed | 40.9738 | 40.9738 | 367.2871 | 54.5397 | 0.1905 | 0.155 | 69.9682 | 8.4536
North Indian River Lagoon | B | ROCK-05 | Baffle Boxes- Second Generation | Completed | 35.7392 | 35.7392 | 304.5736 | 43.2566 | 0.1905 | 0.155 | 58.0213 | 6.7048
North Indian River Lagoon | B | ROCK-06 | Baffle Boxes- Second Generation | Completed | 13.1825 | 13.1825 | 123.2043 | 17.8707 | 0.1905 | 0.155 | 23.4704 | 2.77
North Indian River Lagoon | B | ROCK-07 | Baffle Boxes- Second Generation | Completed | 11.8698 | 11.8698 | 113.3502 | 16.5339 | 0.1905 | 0.155 | 21.5932 | 2.5627
North Indian River Lagoon | B | ROCK-08 | Baffle Boxes- Second Generation | Completed | 12.8809 | 12.8809 | 122.6846 | 18.3917 | 0.1905 | 0.155 | 23.3714 | 2.8507
North Indian River Lagoon | B | ROCK-09 | Baffle Boxes- Second Generation | Completed | 22.8785 | 22.8785 | 218.5144 | 32.0395 | 0.1905 | 0.155 | 41.627 | 4.9661
North Indian River Lagoon | B | ROCK-10 | Baffle Boxes- Second Generation | Completed | 24.2719 | 24.3 | 231.7833 | 34.0618 | 0.1905 | 0.155 | 44.1547 | 5.2796
North Indian River Lagoon | B | ROCK-11 | Baffle Boxes- Second Generation | Completed | 8.0113 | 8 | 78.7347 | 12.5356 | 0.1905 | 0.155 | 14.999 | 1.943
North Indian River Lagoon | B | ROCK-12 | Baffle Boxes- Second Generation | Completed | 7.3838 | 7.4 | 68.8985 | 10.1192 | 0.1905 | 0.155 | 13.1252 | 1.5685
North Indian River Lagoon | B | ROCK-13 | Baffle Boxes- Second Generation | Completed | 9.781 | 9.8 | 90.0194 | 13.0394 | 0.1905 | 0.155 | 17.1487 | 2.0211
North Indian River Lagoon | B | ROCK-14 | Grass Swales without Swale Blocks or Raised Culverts | Completed | 7.9599 | 8 | 75.0448 | 11.0839 | 0.41 | 0.41 | 30.7684 | 4.5444
North Indian River Lagoon | B | ROCK-15 | Wet Detention Pond | Completed | 25.6311 | 25.6 | 201.6255 | 27.2438 | 0.4 | 0.71 | 80.6502 | 19.3431
North Indian River Lagoon | B | ROCK-16 | Wet Detention Pond | Completed | 54.3153 | 54.3 | 450.8268 | 63.6313 | 0.03 | 0.37 | 13.5248 | 23.5436
North Indian River Lagoon | B | ROCK-17 | Wet Detention Pond | Completed | 765.7499 | 757 | 6126.2124 | 853.6304 | 0.78 | 0.42 | 4778.4457 | 358.5248 | some acreage difference. Is the Treatment area correct? ROCK-24 documentation indicates that their may be upgrades to this pond. If this is the case, should this project be tied to ROCK-24 with all reductions applied to the updated project line?
North Indian River Lagoon | B | ROCK-18 | Wet Detention Pond | Completed | 25.1602 | 25.2 | 275.162 | 37.5787 | 0.14 | 0.49 | 38.5227 | 18.4136
North Indian River Lagoon | B | ROCK-19 | Wet Detention Pond | Completed | 39.059 | 39.1 | 353.4677 | 47.5053 | 0.37 | 0.65 | 130.7831 | 30.8785
North Indian River Lagoon | B | ROCK-20 | Wet Detention Pond | Completed | 36.9366 | 36.9 | 216.9188 | 31.9783 | 0.4 | 0.7 | 86.7675 | 22.3848
North Indian River Lagoon | B | ROCK-21 | Street Sweeping | Completed | N/A | N/A | N/A | N/A | N/A | N/A | 794 | 337 | previous credit applied
North Indian River Lagoon | B | ROCK-22 | Monitoring/Data Collection | Completed | N/A | 383.2 | N/A | N/A | N/A | N/A | N/A | N/A | Is this the correct project type? The description talks about ponds not previously included in the PLSM model, but it is typified as a Data Collection project
North Indian River Lagoon | B | ROCK-23 | Education Efforts | Completed | N/A | N/A | 27632 | 3977 | 0.06 | 0.06 | 1657.92 | 238.62
North Indian River Lagoon | B | ROCK-24 | Wet Detention Pond | Completed | 139.4375 | 133.5 | 1025.6317 | 141.5011 | 0.42 | 0.77 | 430.7653 | 108.9559
North Indian River Lagoon | B | ROCK-25 | Aquatic Vegetation Harvesting | Completed | N/A | N/A | N/A | N/A | N/A | N/A | TBD | TBD | need more information to credit the project
North Indian River Lagoon | B | ROCK-26 | Wastewater Service Area Expansion | Completed | N/A | 39.6 | N/A | N/A | N/A | N/A | N/A | N/A | ArcNLET or other analysis required to credit
North Indian River Lagoon | B | ROCK-27 | 100% On-site Retention | Completed | 35.2598 | 35.2598 | 304.8869 | 44.0024 | 1 | 1 | 304.8869 | 44.0024
North Indian River Lagoon | B | ROCK-30 | Dry Detention Pond | Completed | 5.6879 | 5.6879 | 50.4222 | 7.0584 | 0.1 | 0.1 | 5.0422 | 0.70584
North Indian River Lagoon | B | ROCK-31 | Dry Detention Pond | Completed | 6.9616 | 6.9616 | 65.1099 | 8.7818 | 0.1 | 0.1 | 6.511 | 0.87818
North Indian River Lagoon | B | ROCK-32 | Dry Detention Pond | Completed | 1.22 | 1.22 | 10.2366 | 1.4469 | 0.1 | 0.1 | 1.0237 | 0.14469
North Indian River Lagoon | B | ROCK-34 | 100% On-site Retention | Completed | 1.8961 | 1.9 | 17.9416 | 2.638 | 1 | 1 | 17.9416 | 2.638
North Indian River Lagoon | B | ROCK-35 | Grass swales with swale blocks or raised culverts | Completed | 9.486 | 9.6 | 95.7495 | 13.0768 | 0.98 | 0.98 | 93.8345 | 12.8152
[10 empty] | Total Reduction | 8894.6583 | 1274.6207

## EducationCalcs
BMAP Credit for Education Activities
Please insert a "1" under the "Yes" column for education activities that have been implemented.
Activity | Yes | Activity Details
Florida Yards and Neighborhoods program | 1
Landscaping local code/ordinance | 1
Irrigation local code/ordinance | 1
Fertilizer local code/ordinance | 1
Pet waste management local code/ordinance | 1
Public Service Announcements (PSAs) | 1
Informational pamphlets | 1
Website | 1
Inspection program and call-in number for illicit discharges | 1
Total Credit for Education Activities | 6 | percent
Guidelines for Percent Reduction
If all activities are conducted, then the full 6% reduction is assigned.
If only PSAs, websites, brochures, and the inspection program are provided, a 1% reduction credit is assigned.
If only the FYN program is implemented, a 3% reduction credit is assigned.
If only the four ordinances are implemented, then a 2% reduction is assigned.
Other combinations of efforts are analyzed on a case-by-case basis for credit.

## Retention Efficiency Calcs
SUB_BASIN | PZ | ProjNumber | ProjectType | ProjectStatus | LC2015 | DCIA% | IMP% | Sum of Acres | Sum of TN_Load | Sum of TP_Load | Count of LC2015 | Parameter Assignments - Manning's n and % DCIA
Banana River | N/A | IHB-01 | Exfiltration Trench | Completed | 1200 | 18 | 25 | 2.8469 | 26.9854 | 3.959 | 12 | FLUCCS | Generalized Landuse Description | Manning's n | DCIA% | IMP % | Mean Annual Mass Removal Efficiencies for 0.25-inches of Retention in Zone 2
Banana River | N/A | IHB-01 | Exfiltration Trench | Completed | 1210 | 25 | 38 | 5.7758 | 54.5366 | 7.9923 | 75 | 1100 |  | 0.16 | 20 | 25 | NDCIA CN | Percent DCIA
[12 empty] | 1110 |  | 0.16 | 20 | 25 |  | 5 | 10 | 15 | 20 | 25 | 30 | 35 | 40 | 45 | 50 | 55 | 60 | 65 | 70 | 75 | 80 | 85 | 90 | 95 | 100
retention in inches | Weighted % DCIA | Weighted % Impervious | sum weight value | total acres | impervious acres | pervious acers | DCIA value | NonDCIA impervious acres | NDCIA-CN | Curve Number for non impervious | Curve number for pervious areas | 1120 |  | 0.16 | 20 | 25 | 30 | 94.4 | 90.4 | 83 | 75.1 | 68 | 61.9 | 56.6 | 52.1 | 48.3 | 44.9 | 42 | 39.4 | 37.2 | 35.1 | 33.3 | 31.7 | 30.2 | 28.8 | 27.6 | 26.4
0.176 | 24.03% | 36.21% | 87 | 8.6228 | 3.122 | 5.5007 | 2.3415 | 0.78051 | 80 | 80 | 98 | 1130 |  | 0.16 | 20 | 25 | 35 | 91.8 | 88.8 | 82 | 74.5 | 67.6 | 61.5 | 56.4 | 51.9 | 48.1 | 44.8 | 41.9 | 39.4 | 37.1 | 35.1 | 33.3 | 31.7 | 30.2 | 28.8 | 27.6 | 26.4
Minimum retention in inches: | 0.1 | Maximum retention in inches: | 4 | Efficiency: | 50.6% | [6 empty] | 1180 |  | 0.16 | 20 | 25 | 40 | 88.2 | 86.6 | 80.6 | 73.5 | 66.9 | 61.1 | 56 | 51.7 | 47.9 | 44.7 | 41.8 | 39.3 | 37.1 | 35 | 33.2 | 31.6 | 30.2 | 28.8 | 27.6 | 26.4
[12 empty] | 1190 |  | 0.16 | 20 | 25 | 45 | 83.9 | 83.8 | 78.7 | 72.3 | 66.1 | 60.4 | 55.6 | 51.4 | 47.7 | 44.5 | 41.7 | 39.2 | 37 | 35 | 33.2 | 31.6 | 30.1 | 28.8 | 27.6 | 26.4
SUB_BASIN | PZ | ProjNumber | ProjectType | ProjectStatus | LC2015 |  |  | Sum of Acres | Sum of TN_Load | Sum of TP_Load | Count of LC2015 | 1200 |  | 0.13 | 18 | 25 | 50 | 78.8 | 80.4 | 76.4 | 70.7 | 64.9 | 59.6 | 55 | 50.9 | 47.3 | 44.2 | 41.5 | 39 | 36.8 | 34.9 | 33.1 | 31.5 | 30.1 | 28.8 | 27.6 | 26.4
North IRL | B | ROCK-14 | Grass Swales without Swale Blocks or Raised Culverts | Completed | 1200 | 18 | 25 | 1.2624 | 11.6553 | 1.7139 | 16 | 1210 |  | 0.13 | 25 | 38 | 55 | 73.2 | 76.4 | 73.6 | 68.7 | 63.5 | 58.6 | 54.2 | 50.3 | 46.9 | 43.9 | 41.2 | 38.8 | 36.7 | 34.8 | 33 | 31.5 | 30.1 | 28.7 | 27.5 | 26.4
North IRL | B | ROCK-14 | Grass Swales without Swale Blocks or Raised Culverts | Completed | 1210 | 25 | 38 | 6.6743 | 63.1627 | 9.3371 | 92 | 1220 |  | 0.13 | 25 | 38 | 60 | 67.4 | 71.8 | 70.2 | 66.3 | 61.7 | 57.3 | 53.2 | 49.6 | 46.3 | 43.4 | 40.8 | 38.6 | 36.5 | 34.6 | 32.9 | 31.4 | 30 | 28.7 | 27.5 | 26.4
North IRL | B | ROCK-14 | Grass Swales without Swale Blocks or Raised Culverts | Completed | 1300 | 28 | 37 | 0.00012435 | 0.0012151 | 0.00019022 | 1 | 1230 |  | 0.13 | 25 | 38 | 65 | 61.4 | 66.7 | 66.3 | 63.4 | 59.5 | 55.6 | 51.9 | 48.6 | 45.5 | 42.9 | 40.4 | 38.2 | 36.2 | 34.4 | 32.8 | 31.3 | 29.9 | 28.7 | 27.5 | 26.4
North IRL | B | ROCK-14 | Grass Swales without Swale Blocks or Raised Culverts | Completed | 1430 | 85 | 85 | 0.023152 | 0.22563 | 0.032708 | 3 | 1290 |  | 0.13 | 25 | 38 | 70 | 55.7 | 61.1 | 61.8 | 59.8 | 56.8 | 53.5 | 50.4 | 47.3 | 44.6 | 42.1 | 39.8 | 37.7 | 35.9 | 34.1 | 32.6 | 31.1 | 29.8 | 28.6 | 27.5 | 26.4
[12 empty] | 1300 |  | 0.08 | 28 | 37 | 75 | 50.1 | 55.2 | 56.5 | 55.6 | 53.5 | 50.9 | 48.3 | 45.7 | 43.3 | 41.1 | 39 | 37.1 | 35.4 | 33.8 | 32.3 | 30.9 | 29.7 | 28.5 | 27.4 | 26.4
retention in inches | Weighted % DCIA | Weighted % Impervious | sum weight value | total acres | impervious acres | pervious acers | DCIA value | NonDCIA impervious acres | NDCIA-CN | Curve Number for non impervious | Curve number for pervious areas | 1310 |  | 0.08 | 50 | 65 | 80 | 45 | 49.1 | 50.7 | 50.6 | 49.4 | 47.6 | 45.6 | 43.6 | 41.6 | 39.7 | 37.9 | 36.2 | 34.7 | 33.2 | 31.9 | 30.7 | 29.5 | 28.4 | 27.4 | 26.4
1 | 25.63% | 37.39% | 112 | 7.9599 | 2.9764 | 4.9835 | 2.2323 | 0.74411 | 80 | 80 | 98 | 1320 |  | 0.08 | 50 | 65 | 85 | 40.3 | 43.2 | 44.5 | 44.8 | 44.3 | 43.4 | 42.1 | 40.7 | 39.2 | 37.8 | 36.3 | 35 | 33.7 | 32.5 | 31.3 | 30.2 | 29.2 | 28.2 | 27.3 | 26.4
Minimum retention in inches: | 0.1 | Maximum retention in inches: | 4 | Efficiency: | 41.4% | [6 empty] | 1330 |  | 0.08 | 50 | 65 | 90 | 36 | 37.5 | 38.3 | 38.6 | 38.5 | 38.1 | 37.5 | 36.7 | 35.9 | 35 | 34 | 33.1 | 32.2 | 31.3 | 30.4 | 29.5 | 28.7 | 27.9 | 27.2 | 26.4
[12 empty] | 1340 |  | 0.08 | 50 | 65 | 95 | 31.7 | 32.1 | 32.3 | 32.4 | 32.3 | 32.2 | 32 | 31.7 | 31.4 | 31 | 30.6 | 30.2 | 29.7 | 29.3 | 28.8 | 28.3 | 27.9 | 27.4 | 26.9 | 26.4
North IRL | B | ROCK-35 | Grass swales with swale blocks or raised culverts | Completed | 1200 | 18 | 25 | 0.1809 | 1.8456 | 0.28962 | 3 | 1390 |  | 0.08 | 50 | 65 | 98 | 29.3 | 29.3 | 29.2 | 29.1 | 29 | 28.9 | 28.8 | 28.6 | 28.5 | 28.3 | 28.2 | 28 | 27.8 | 27.7 | 27.5 | 27.3 | 27.1 | 26.9 | 26.6 | 26.4
North IRL | B | ROCK-35 | Grass swales with swale blocks or raised culverts | Completed | 1210 | 25 | 38 | 0.72317 | 7.273 | 1.099 | 9 | 1400 |  | 0.05 | 85 | 85 | Mean Annual Mass Removal Efficiencies for 0.50-inches of Retention in Zone 2
North IRL | B | ROCK-35 | Grass swales with swale blocks or raised culverts | Completed | 1330 | 50 | 65 | 0.21134 | 2.2166 | 0.364 | 1 | 1490 |  | 0.05 | 85 | 85 | NDCIA CN | Percent DCIA 5: Percent DCIA
North IRL | B | ROCK-35 | Grass swales with swale blocks or raised culverts | Completed | 1400 | 85 | 85 | 1.0377 | 11.4431 | 1.5486 | 21 | 1500 |  | 0.07 | 72 | 77 |  | 5 | 10 | 15 | 20 | 25 | 30 | 35 | 40 | 45 | 50 | 55 | 60 | 65 | 70 | 75 | 80 | 85 | 90 | 95 | 100
North IRL | B | ROCK-35 | Grass swales with swale blocks or raised culverts | Completed | 1410 | 85 | 85 | 1.5698 | 18.0811 | 2.4092 | 17 | 1550 |  | 0.07 | 72 | 77 | 30 | 97 | 96.7 | 94.8 | 91.7 | 87.9 | 83.8 | 79.7 | 75.7 | 71.9 | 68.4 | 65.2 | 62.1 | 59.4 | 56.9 | 54.5 | 52.3 | 50.3 | 48.4 | 46.7 | 45.1
North IRL | B | ROCK-35 | Grass swales with swale blocks or raised culverts | Completed | 1420 | 85 | 85 | 1.5014 | 17.5478 | 2.3203 | 9 | 1600 |  | 0.3 | 0 | 100 | 35 | 95.2 | 95.5 | 93.8 | 90.9 | 87.3 | 83.4 | 79.3 | 75.4 | 71.7 | 68.3 | 65 | 62.1 | 59.3 | 56.8 | 54.4 | 52.3 | 50.3 | 48.4 | 46.7 | 45.1
North IRL | B | ROCK-35 | Grass swales with swale blocks or raised culverts | Completed | 1430 | 85 | 85 | 0.56443 | 6.6271 | 0.88223 | 4 | 1610 |  | 0.3 | 0 | 100 | 40 | 92.9 | 94 | 92.5 | 89.9 | 86.5 | 82.7 | 78.9 | 75.1 | 71.4 | 68 | 64.9 | 61.9 | 59.2 | 56.7 | 54.4 | 52.2 | 50.2 | 48.4 | 46.7 | 45.1
North IRL | B | ROCK-35 | Grass swales with swale blocks or raised culverts | Completed | 1550 | 72 | 77 | 0.00044269 | 0.0043109 | 0.00059606 | 1 | 1650 |  | 0.3 | 0 | 100 | 45 | 90.2 | 91.9 | 90.9 | 88.6 | 85.5 | 81.9 | 78.2 | 74.6 | 71.1 | 67.7 | 64.6 | 61.7 | 59.1 | 56.6 | 54.3 | 52.2 | 50.2 | 48.4 | 46.7 | 45.1
North IRL | B | ROCK-35 | Grass swales with swale blocks or raised culverts | Completed | 1700 | 26 | 32 | 0.40512 | 4.0021 | 0.53461 | 10 | 1670 |  | 0.3 | 0 | 100 | 50 | 86.7 | 89.2 | 88.9 | 87 | 84.2 | 80.9 | 77.4 | 73.9 | 70.5 | 67.3 | 64.3 | 61.5 | 58.9 | 56.5 | 54.2 | 52.1 | 50.2 | 48.3 | 46.6 | 45.1
North IRL | B | ROCK-35 | Grass swales with swale blocks or raised culverts | Completed | 1720 | 26 | 32 | 0.0311 | 0.26776 | 0.036252 | 3 | 1700 |  | 0.13 | 26 | 32 | 55 | 82.7 | 86.1 | 86.4 | 84.9 | 82.6 | 79.6 | 76.4 | 73.1 | 69.9 | 66.8 | 63.9 | 61.2 | 58.6 | 56.3 | 54.1 | 52 | 50.1 | 48.3 | 46.6 | 45.1
North IRL | B | ROCK-35 | Grass swales with swale blocks or raised culverts | Completed | 1750 | 65 | 70 | 3.2606 | 26.441 | 3.5925 | 12 | 1741 |  | 0.13 | 65 | 70 | 60 | 78.5 | 82.6 | 83.4 | 82.5 | 80.6 | 78 | 75.1 | 72.1 | 69.1 | 66.1 | 63.4 | 60.8 | 58.3 | 56 | 53.9 | 51.9 | 50 | 48.2 | 46.6 | 45.1
[12 empty] | 1800 |  | 0.13 | 10 | 10 | 65 | 74.2 | 78.6 | 79.8 | 79.5 | 78.1 | 76 | 73.5 | 70.7 | 68 | 65.3 | 62.7 | 60.2 | 57.9 | 55.7 | 53.6 | 51.7 | 49.9 | 48.2 | 46.6 | 45.1
retention in inches | Weighted % DCIA | Weighted % Impervious | sum weight value | total acres | impervious acres | pervious acers | DCIA value | NonDCIA impervious acres | NDCIA-CN | Curve Number for non impervious | Curve number for pervious areas | 1820 |  | 0.13 | 10 | 10 | 70 | 69.8 | 74.2 | 75.8 | 76 | 75.2 | 73.5 | 71.4 | 69.1 | 66.6 | 64.2 | 61.8 | 59.5 | 57.3 | 55.3 | 53.3 | 51.4 | 49.7 | 48.1 | 46.5 | 45.1
12 | 65.04% | 68.33% | 90 | 9.486 | 6.4821 | 3.0039 | 4.8616 | 1.6205 | 90 | 80 | 98 | 1850 |  | 0.13 | 10 | 10 | 75 | 65.4 | 69.6 | 71.4 | 71.9 | 71.5 | 70.4 | 68.8 | 66.9 | 64.9 | 62.7 | 60.6 | 58.6 | 56.6 | 54.7 | 52.8 | 51.1 | 49.5 | 47.9 | 46.5 | 45.1
Minimum retention in inches: | 0.1 | Maximum retention in inches: | 4 | Efficiency: | 97.9% | [6 empty] | 1900 |  | 0.3 | 0 | 0 | 80 | 61.4 | 64.9 | 66.6 | 67.3 | 67.2 | 66.5 | 65.5 | 64.1 | 62.5 | 60.8 | 59 | 57.3 | 55.5 | 53.9 | 52.2 | 50.7 | 49.2 | 47.7 | 46.4 | 45.1
[12 empty] | 1920 |  | 0.3 | 0 | 0 | 85 | 57.6 | 60.1 | 61.6 | 62.2 | 62.3 | 62 | 61.3 | 60.4 | 59.3 | 58.1 | 56.8 | 55.4 | 54 | 52.7 | 51.3 | 50 | 48.7 | 47.4 | 46.2 | 45.1
[12 empty] | 2100 |  | 0.15 | 0 | 0 | 90 | 54.1 | 55.4 | 56.2 | 56.7 | 56.8 | 56.7 | 56.4 | 55.9 | 55.2 | 54.5 | 53.6 | 52.8 | 51.8 | 50.9 | 49.9 | 48.9 | 47.9 | 46.9 | 46 | 45.1
[12 empty] | 2110 |  | 0.15 | 0 | 0 | 95 | 50.1 | 50.5 | 50.7 | 50.8 | 50.8 | 50.8 | 50.6 | 50.4 | 50.2 | 49.9 | 49.5 | 49.1 | 48.7 | 48.2 | 47.7 | 47.2 | 46.7 | 46.1 | 45.6 | 45.1
[12 empty] | 2120 |  | 0.15 | 0 | 0 | 98 | 47.8 | 47.7 | 47.7 | 47.6 | 47.6 | 47.5 | 47.4 | 47.2 | 47.1 | 46.9 | 46.8 | 46.6 | 46.5 | 46.3 | 46.1 | 45.9 | 45.7 | 45.5 | 45.3 | 45.1
[12 empty] | 2130 |  | 0.15 | 0 | 0
[12 empty] | 2140 |  | 0.15 | 0 | 0 | Mean Annual Mass Removal Efficiencies for 0.75-inches of Retention in Zone 2
[12 empty] | 2150 |  | 0.15 | 0 | 0 | NDCIA CN | Percent DCIA 5: Percent DCIA
[12 empty] | 2200 |  | 0.3 | 10 | 10 |  | 5 | 10 | 15 | 20 | 25 | 30 | 35 | 40 | 45 | 50 | 55 | 60 | 65 | 70 | 75 | 80 | 85 | 90 | 95 | 100
[12 empty] | 2210 |  | 0.3 | 10 | 10 | 30 | 97.9 | 98.2 | 97.5 | 96.2 | 94.4 | 92.1 | 89.6 | 86.9 | 84.1 | 81.3 | 78.5 | 75.9 | 73.3 | 70.9 | 68.5 | 66.3 | 64.2 | 62.2 | 60.4 | 58.6
[12 empty] | 2240 |  | 0.3 | 10 | 10 | 35 | 96.7 | 97.3 | 96.8 | 95.6 | 93.8 | 91.7 | 89.2 | 86.6 | 83.8 | 81.1 | 78.4 | 75.7 | 73.2 | 70.8 | 68.5 | 66.3 | 64.2 | 62.2 | 60.4 | 58.6
[12 empty] | 2300 |  | 0.2 | 10 | 10 | 40 | 95 | 96.1 | 95.9 | 94.8 | 93.1 | 91.1 | 88.7 | 86.2 | 83.5 | 80.8 | 78.2 | 75.6 | 73.1 | 70.7 | 68.4 | 66.2 | 64.2 | 62.2 | 60.4 | 58.6
[12 empty] | 2400 |  | 0.2 | 5 | 10 | 45 | 93 | 94.7 | 94.6 | 93.7 | 92.2 | 90.3 | 88.1 | 85.6 | 83.1 | 80.5 | 77.9 | 75.4 | 72.9 | 70.6 | 68.3 | 66.2 | 64.1 | 62.2 | 60.4 | 58.6
[12 empty] | 2410 |  | 0.2 | 5 | 10 | 50 | 90.7 | 92.8 | 93.1 | 92.4 | 91.1 | 89.3 | 87.3 | 85 | 82.5 | 80 | 77.5 | 75.1 | 72.7 | 70.4 | 68.2 | 66.1 | 64 | 62.1 | 60.3 | 58.6
[12 empty] | 2500 |  | 0.2 | 5 | 10 | 55 | 88 | 90.6 | 91.1 | 90.7 | 89.7 | 88.1 | 86.3 | 84.1 | 81.8 | 79.4 | 77 | 74.7 | 72.4 | 70.1 | 68 | 65.9 | 64 | 62.1 | 60.3 | 58.6
[12 empty] | 2510 |  | 0.2 | 5 | 10 | 60 | 84.8 | 87.9 | 88.8 | 88.7 | 88 | 86.7 | 85 | 83 | 80.9 | 78.7 | 76.5 | 74.2 | 72 | 69.8 | 67.8 | 65.8 | 63.8 | 62 | 60.3 | 58.6
[12 empty] | 2540 |  | 0.2 | 5 | 10 | 65 | 81.5 | 84.9 | 86.2 | 86.3 | 85.8 | 84.8 | 83.4 | 81.7 | 79.8 | 77.8 | 75.7 | 73.6 | 71.5 | 69.5 | 67.5 | 65.5 | 63.7 | 61.9 | 60.2 | 58.6
[12 empty] | 2550 |  | 0.2 | 0 | 5 | 70 | 78.1 | 81.7 | 83.1 | 83.5 | 83.2 | 82.5 | 81.4 | 80 | 78.4 | 76.6 | 74.7 | 72.8 | 70.9 | 68.9 | 67.1 | 65.2 | 63.5 | 61.8 | 60.2 | 58.6
[12 empty] | 2600 |  | 0.15 | 0 | 0 | 75 | 74.9 | 78.1 | 79.6 | 80.2 | 80.2 | 79.8 | 79 | 77.9 | 76.5 | 75 | 73.4 | 71.7 | 70 | 68.3 | 66.5 | 64.8 | 63.2 | 61.6 | 60.1 | 58.6
[12 empty] | 3100 |  | 0.3 | 0 | 0 | 80 | 71.6 | 74.3 | 75.8 | 76.5 | 76.7 | 76.5 | 76 | 75.2 | 74.1 | 73 | 71.7 | 70.3 | 68.8 | 67.3 | 65.8 | 64.3 | 62.8 | 61.4 | 60 | 58.6
[12 empty] | 3200 |  | 0.3 | 0 | 0 | 85 | 68.6 | 70.6 | 71.8 | 72.5 | 72.8 | 72.7 | 72.4 | 71.9 | 71.2 | 70.3 | 69.3 | 68.3 | 67.1 | 65.9 | 64.7 | 63.5 | 62.2 | 61 | 59.8 | 58.6
[12 empty] | 3210 |  | 0.3 | 0 | 0 | 90 | 65.7 | 66.9 | 67.7 | 68.1 | 68.3 | 68.3 | 68.2 | 67.9 | 67.5 | 66.9 | 66.3 | 65.6 | 64.9 | 64 | 63.2 | 62.3 | 61.4 | 60.5 | 59.5 | 58.6
[12 empty] | 3300 |  | 0.3 | 0 | 0 | 95 | 62.7 | 63 | 63.2 | 63.3 | 63.4 | 63.4 | 63.3 | 63.2 | 63 | 62.8 | 62.5 | 62.2 | 61.8 | 61.4 | 61 | 60.5 | 60.1 | 59.6 | 59.1 | 58.6
[12 empty] | 4100 |  | 0.45 | 0 | 0 | 98 | 60.8 | 60.8 | 60.8 | 60.7 | 60.7 | 60.6 | 60.5 | 60.4 | 60.3 | 60.2 | 60.1 | 59.9 | 59.8 | 59.6 | 59.5 | 59.3 | 59.2 | 59 | 58.8 | 58.6
[12 empty] | 4110 |  | 0.45 | 0 | 0 | Mean Annual Mass Removal Efficiencies for 1.00-inches of Retention in Zone 2
[12 empty] | 4120 |  | 0.45 | 0 | 0 | NDCIA CN | Percent DCIA 5: Percent DCIA
[12 empty] | 4130 |  | 0.45 | 0 | 0 |  | 5 | 10 | 15 | 20 | 25 | 30 | 35 | 40 | 45 | 50 | 55 | 60 | 65 | 70 | 75 | 80 | 85 | 90 | 95 | 100
[12 empty] | 4140 |  | 0.45 | 0 | 0 | 30 | 98.5 | 98.8 | 98.5 | 97.9 | 96.9 | 95.6 | 94.1 | 92.3 | 90.4 | 88.4 | 86.3 | 84.2 | 82.1 | 80 | 77.9 | 75.9 | 74 | 72.2 | 70.3 | 68.6
[12 empty] | 4200 |  | 0.45 | 0 | 0 | 35 | 97.5 | 98.2 | 98 | 97.4 | 96.5 | 95.3 | 93.7 | 92 | 90.2 | 88.2 | 86.2 | 84.1 | 82 | 79.9 | 77.9 | 75.9 | 74 | 72.1 | 70.3 | 68.6
[12 empty] | 4210 |  | 0.45 | 0 | 0 | 40 | 96.4 | 97.3 | 97.2 | 96.8 | 95.9 | 94.8 | 93.3 | 91.7 | 89.9 | 87.9 | 85.9 | 83.9 | 81.8 | 79.8 | 77.8 | 75.8 | 73.9 | 72.1 | 70.3 | 68.6
[12 empty] | 4270 |  | 0.45 | 0 | 0 | 45 | 94.8 | 96.1 | 96.3 | 96 | 95.2 | 94.1 | 92.7 | 91.2 | 89.4 | 87.6 | 85.6 | 83.6 | 81.6 | 79.6 | 77.7 | 75.8 | 73.9 | 72.1 | 70.3 | 68.6
[12 empty] | 4271 |  | 0.45 | 0 | 0 | 50 | 93 | 94.8 | 95.2 | 94.9 | 94.3 | 93.3 | 92 | 90.5 | 88.9 | 87.1 | 85.3 | 83.3 | 81.4 | 79.5 | 77.5 | 75.6 | 73.8 | 72 | 70.3 | 68.6
[12 empty] | 4280 |  | 0.45 | 0 | 0 | 55 | 91 | 93.2 | 93.7 | 93.6 | 93.1 | 92.3 | 91.1 | 89.8 | 88.2 | 86.6 | 84.8 | 82.9 | 81.1 | 79.2 | 77.3 | 75.5 | 73.7 | 72 | 70.2 | 68.6
[12 empty] | 4300 |  | 0.45 | 0 | 0 | 60 | 88.8 | 91.2 | 92 | 92 | 91.7 | 91 | 90 | 88.8 | 87.4 | 85.9 | 84.2 | 82.4 | 80.7 | 78.9 | 77.1 | 75.3 | 73.6 | 71.9 | 70.2 | 68.6
[12 empty] | 4340 |  | 0.45 | 0 | 0 | 65 | 86.2 | 88.9 | 89.9 | 90.2 | 90 | 89.5 | 88.7 | 87.6 | 86.4 | 85 | 83.4 | 81.8 | 80.2 | 78.5 | 76.8 | 75.1 | 73.4 | 71.8 | 70.2 | 68.6
[12 empty] | 4350 |  | 0.45 | 0 | 0 | 70 | 83.6 | 86.4 | 87.5 | 88 | 88 | 87.6 | 86.9 | 86.1 | 85.1 | 83.8 | 82.5 | 81 | 79.5 | 77.9 | 76.4 | 74.8 | 73.2 | 71.6 | 70.1 | 68.6
[12 empty] | 4400 |  | 0.45 | 0 | 0 | 75 | 81 | 83.6 | 84.9 | 85.5 | 85.6 | 85.3 | 84.9 | 84.2 | 83.4 | 82.4 | 81.2 | 80 | 78.6 | 77.2 | 75.8 | 74.3 | 72.9 | 71.5 | 70 | 68.6
[12 empty] | 4410 |  | 0.45 | 0 | 0 | 80 | 78.6 | 80.8 | 82 | 82.5 | 82.8 | 82.7 | 82.4 | 81.9 | 81.3 | 80.5 | 79.6 | 78.5 | 77.4 | 76.3 | 75 | 73.8 | 72.5 | 71.2 | 69.9 | 68.6
[12 empty] | 4430 |  | 0.45 | 0 | 0 | 85 | 76.1 | 77.7 | 78.7 | 79.3 | 79.6 | 79.7 | 79.5 | 79.2 | 78.8 | 78.2 | 77.5 | 76.7 | 75.9 | 74.9 | 74 | 72.9 | 71.9 | 70.8 | 69.7 | 68.6
[12 empty] | 5000 |  | 0 | 100 | 100 | 90 | 73.9 | 74.8 | 75.5 | 75.9 | 76.1 | 76.2 | 76.2 | 76 | 75.7 | 75.3 | 74.9 | 74.4 | 73.8 | 73.2 | 72.5 | 71.8 | 71 | 70.3 | 69.4 | 68.6
[12 empty] | 5100 |  | 0 | 100 | 100 | 95 | 71.5 | 71.8 | 72 | 72.1 | 72.2 | 72.2 | 72.2 | 72.1 | 72 | 71.9 | 71.7 | 71.4 | 71.2 | 70.9 | 70.6 | 70.2 | 69.9 | 69.5 | 69 | 68.6
[12 empty] | 5120 |  | 0 | 100 | 100 | 98 | 70.2 | 70.2 | 70.2 | 70.2 | 70.1 | 70.1 | 70.1 | 70 | 69.9 | 69.8 | 69.7 | 69.7 | 69.6 | 69.4 | 69.3 | 69.2 | 69 | 68.9 | 68.8 | 68.6
[12 empty] | 5200 |  | 0 | 100 | 100
[12 empty] | 5300 |  | 0 | 100 | 100 | Mean Annual Mass Removal Efficiencies for 1.25-inches of Retention in Zone 2
[12 empty] | 5400 |  | 0 | 100 | 100 | NDCIA CN | Percent DCIA 5: Percent DCIA
[12 empty] | 5720 |  | 0 | 100 | 100 |  | 5 | 10 | 15 | 20 | 25 | 30 | 35 | 40 | 45 | 50 | 55 | 60 | 65 | 70 | 75 | 80 | 85 | 90 | 95 | 100
[12 empty] | 6100 |  | 0.45 | 100 | 100 | 30 | 98.9 | 99.1 | 99 | 98.7 | 98.1 | 97.3 | 96.4 | 95.2 | 93.9 | 92.4 | 90.9 | 89.3 | 87.7 | 86 | 84.3 | 82.6 | 80.9 | 79.2 | 77.6 | 76
[12 empty] | 6104 |  | 0.45 | 100 | 100 | 35 | 98.1 | 98.6 | 98.6 | 98.3 | 97.7 | 97 | 96.1 | 94.9 | 93.7 | 92.3 | 90.8 | 89.2 | 87.6 | 85.9 | 84.2 | 82.5 | 80.9 | 79.2 | 77.6 | 76
[12 empty] | 6110 |  | 0.3 | 100 | 100 | 40 | 97.2 | 98 | 98 | 97.8 | 97.3 | 96.6 | 95.7 | 94.6 | 93.4 | 92 | 90.5 | 89 | 87.4 | 85.8 | 84.1 | 82.5 | 80.8 | 79.2 | 77.6 | 76
[12 empty] | 6111 |  | 0.3 | 100 | 100 | 45 | 96.1 | 97.1 | 97.3 | 97.1 | 96.7 | 96.1 | 95.2 | 94.2 | 93 | 91.7 | 90.3 | 88.8 | 87.2 | 85.6 | 84 | 82.4 | 80.7 | 79.1 | 77.6 | 76
[12 empty] | 6150 |  | 0.3 | 100 | 100 | 50 | 94.7 | 96 | 96.4 | 96.3 | 96 | 95.4 | 94.6 | 93.6 | 92.5 | 91.3 | 89.9 | 88.5 | 87 | 85.4 | 83.8 | 82.2 | 80.7 | 79.1 | 77.5 | 76
[12 empty] | 6170 |  | 0.3 | 100 | 100 | 55 | 93 | 94.8 | 95.3 | 95.3 | 95.1 | 94.6 | 93.9 | 93 | 91.9 | 90.8 | 89.5 | 88.1 | 86.7 | 85.2 | 83.6 | 82.1 | 80.6 | 79 | 77.5 | 76
[12 empty] | 6172 |  | 0.3 | 100 | 100 | 60 | 91.3 | 93.3 | 94 | 94.1 | 94 | 93.6 | 92.9 | 92.2 | 91.2 | 90.1 | 88.9 | 87.7 | 86.3 | 84.9 | 83.4 | 81.9 | 80.4 | 78.9 | 77.5 | 76
[12 empty] | 6180 |  | 0.3 | 100 | 100 | 65 | 89.4 | 91.6 | 92.4 | 92.7 | 92.6 | 92.3 | 91.8 | 91.1 | 90.3 | 89.3 | 88.3 | 87.1 | 85.8 | 84.5 | 83.1 | 81.7 | 80.3 | 78.8 | 77.4 | 76
[12 empty] | 6200 |  | 0.35 | 100 | 100 | 70 | 87.5 | 89.6 | 90.6 | 91 | 91 | 90.8 | 90.4 | 89.8 | 89.1 | 88.3 | 87.4 | 86.3 | 85.2 | 83.9 | 82.7 | 81.4 | 80 | 78.7 | 77.3 | 76
[12 empty] | 6210 |  | 0.35 | 100 | 100 | 75 | 85.4 | 87.4 | 88.5 | 89 | 89.1 | 89 | 88.7 | 88.3 | 87.7 | 87 | 86.2 | 85.3 | 84.3 | 83.3 | 82.1 | 80.9 | 79.7 | 78.5 | 77.3 | 76
[12 empty] | 6215 |  | 0.35 | 100 | 100 | 80 | 83.4 | 85.2 | 86.2 | 86.7 | 86.9 | 86.9 | 86.7 | 86.4 | 86 | 85.5 | 84.8 | 84.1 | 83.3 | 82.3 | 81.4 | 80.4 | 79.3 | 78.2 | 77.1 | 76
[12 empty] | 6216 |  | 0.35 | 100 | 100 | 85 | 81.6 | 82.9 | 83.7 | 84.2 | 84.4 | 84.5 | 84.4 | 84.2 | 84 | 83.6 | 83.1 | 82.5 | 81.9 | 81.2 | 80.4 | 79.6 | 78.8 | 77.9 | 76.9 | 76
[12 empty] | 6240 |  | 0.35 | 100 | 100 | 90 | 79.7 | 80.5 | 81 | 81.4 | 81.6 | 81.7 | 81.7 | 81.7 | 81.5 | 81.3 | 80.9 | 80.6 | 80.1 | 79.7 | 79.1 | 78.6 | 78 | 77.4 | 76.7 | 76
[12 empty] | 6250 |  | 0.35 | 100 | 100 | 95 | 77.9 | 78.2 | 78.4 | 78.5 | 78.6 | 78.7 | 78.7 | 78.6 | 78.6 | 78.4 | 78.3 | 78.2 | 78 | 77.8 | 77.5 | 77.3 | 77 | 76.7 | 76.3 | 76
[12 empty] | 6300 |  | 0.3 | 100 | 100 | 98 | 77.1 | 77.1 | 77.1 | 77.1 | 77.1 | 77.1 | 77 | 77 | 76.9 | 76.9 | 76.8 | 76.8 | 76.7 | 76.6 | 76.5 | 76.4 | 76.3 | 76.2 | 76.1 | 76
[12 empty] | 6400 |  | 0.06 | 100 | 100 | Mean Annual Mass Removal Efficiencies for 1.50-inches of Retention in Zone 2
[12 empty] | 6410 |  | 0.06 | 100 | 100 | NDCIA CN | Percent DCIA 5: Percent DCIA
[12 empty] | 6412 |  | 0.06 | 100 | 100 |  | 5 | 10 | 15 | 20 | 25 | 30 | 35 | 40 | 45 | 50 | 55 | 60 | 65 | 70 | 75 | 80 | 85 | 90 | 95 | 100
[12 empty] | 6417 |  | 0.06 | 100 | 100 | 30 | 99.2 | 99.4 | 99.3 | 99.1 | 98.7 | 98.2 | 97.6 | 96.8 | 95.9 | 94.9 | 93.7 | 92.5 | 91.3 | 89.9 | 88.6 | 87.2 | 85.7 | 84.3 | 82.9 | 81.5
[12 empty] | 6430 |  | 0.06 | 100 | 100 | 35 | 98.6 | 99 | 99 | 98.8 | 98.5 | 98 | 97.4 | 96.6 | 95.7 | 94.7 | 93.6 | 92.4 | 91.2 | 89.8 | 88.5 | 87.1 | 85.7 | 84.3 | 82.9 | 81.5
[12 empty] | 6440 |  | 0.06 | 100 | 100 | 40 | 97.8 | 98.4 | 98.5 | 98.4 | 98.1 | 97.6 | 97.1 | 96.3 | 95.5 | 94.5 | 93.4 | 92.2 | 91 | 89.7 | 88.4 | 87.1 | 85.7 | 84.3 | 82.9 | 81.5
[12 empty] | 6460 |  | 0.06 | 100 | 100 | 45 | 96.9 | 97.8 | 98 | 97.9 | 97.6 | 97.2 | 96.7 | 96 | 95.1 | 94.2 | 93.1 | 92 | 90.8 | 89.6 | 88.3 | 87 | 85.6 | 84.2 | 82.9 | 81.5
[12 empty] | 6500 |  | 0.06 | 100 | 100 | 50 | 95.9 | 96.9 | 97.2 | 97.2 | 97 | 96.7 | 96.2 | 95.5 | 94.7 | 93.8 | 92.8 | 91.8 | 90.6 | 89.4 | 88.2 | 86.9 | 85.5 | 84.2 | 82.8 | 81.5
[12 empty] | 6520 |  | 0.06 | 100 | 100 | 55 | 94.6 | 95.9 | 96.3 | 96.4 | 96.3 | 96 | 95.6 | 95 | 94.2 | 93.4 | 92.4 | 91.4 | 90.3 | 89.2 | 88 | 86.7 | 85.4 | 84.1 | 82.8 | 81.5
[12 empty] | 6530 |  | 0.06 | 100 | 100 | 60 | 93.1 | 94.7 | 95.3 | 95.5 | 95.4 | 95.2 | 94.8 | 94.3 | 93.6 | 92.8 | 92 | 91 | 90 | 88.9 | 87.7 | 86.5 | 85.3 | 84 | 82.8 | 81.5
[12 empty] | 7100 |  | 0.3 | 0 | 0 | 65 | 91.7 | 93.4 | 94.1 | 94.4 | 94.4 | 94.2 | 93.9 | 93.4 | 92.8 | 92.1 | 91.3 | 90.5 | 89.5 | 88.5 | 87.4 | 86.3 | 85.1 | 83.9 | 82.7 | 81.5
[12 empty] | 7200 |  | 0.3 | 0 | 0 | 70 | 90.1 | 91.9 | 92.7 | 93 | 93.1 | 93 | 92.7 | 92.3 | 91.9 | 91.2 | 90.6 | 89.8 | 88.9 | 88 | 87 | 86 | 84.9 | 83.8 | 82.6 | 81.5
[12 empty] | 7400 |  | 0.3 | 0 | 0 | 75 | 88.5 | 90.2 | 91 | 91.5 | 91.6 | 91.6 | 91.4 | 91.1 | 90.7 | 90.2 | 89.6 | 88.9 | 88.2 | 87.4 | 86.5 | 85.6 | 84.6 | 83.6 | 82.6 | 81.5
[12 empty] | 7410 |  | 0.3 | 0 | 0 | 80 | 86.9 | 88.4 | 89.2 | 89.6 | 89.9 | 89.9 | 89.8 | 89.6 | 89.3 | 88.9 | 88.4 | 87.9 | 87.3 | 86.6 | 85.9 | 85.1 | 84.2 | 83.3 | 82.4 | 81.5
[12 empty] | 7420 |  | 0.3 | 0 | 0 | 85 | 85.4 | 86.5 | 87.2 | 87.6 | 87.9 | 88 | 87.9 | 87.8 | 87.6 | 87.3 | 87 | 86.6 | 86.1 | 85.6 | 85 | 84.4 | 83.7 | 83 | 82.3 | 81.5
[12 empty] | 8100 |  | 0.15 | 25 | 25 | 90 | 84.1 | 84.7 | 85.1 | 85.4 | 85.6 | 85.7 | 85.8 | 85.7 | 85.6 | 85.5 | 85.3 | 85 | 84.7 | 84.4 | 84 | 83.5 | 83.1 | 82.6 | 82 | 81.5
[12 empty] | 8113 |  | 0.15 | 25 | 25 | 95 | 82.7 | 82.9 | 83.1 | 83.2 | 83.3 | 83.3 | 83.4 | 83.4 | 83.4 | 83.3 | 83.2 | 83.1 | 83 | 82.8 | 82.6 | 82.4 | 82.2 | 82 | 81.8 | 81.5
[12 empty] | 8140 |  | 0.15 | 25 | 25 | 98 | 82.2 | 82.2 | 82.2 | 82.2 | 82.2 | 82.2 | 82.2 | 82.2 | 82.1 | 82.1 | 82.1 | 82 | 82 | 81.9 | 81.9 | 81.8 | 81.7 | 81.7 | 81.6 | 81.5
[12 empty] | 8200 |  | 0.15 | 25 | 25
[12 empty] | 8300 |  | 0.15 | 25 | 25 | Mean Annual Mass Removal Efficiencies for 1.75-inches of Retention in Zone 2
[12 empty] | 8340 |  | 0.15 | 25 | 25 | NDCIA CN | Percent DCIA 5: Percent DCIA
[12 empty] | 8350 |  | 0.15 | 25 | 25 |  | 5 | 10 | 15 | 20 | 25 | 30 | 35 | 40 | 45 | 50 | 55 | 60 | 65 | 70 | 75 | 80 | 85 | 90 | 95 | 100
[12 empty] | 8360 |  | 0.15 | 25 | 25 | 30 | 99.4 | 99.5 | 99.5 | 99.4 | 99.1 | 98.8 | 98.3 | 97.8 | 97.2 | 96.4 | 95.6 | 94.6 | 93.6 | 92.6 | 91.5 | 90.4 | 89.2 | 88 | 86.8 | 85.6
[12 empty] | 2100W |  | 0.15 | 50 | 50 | 35 | 98.9 | 99.2 | 99.2 | 99.1 | 98.9 | 98.6 | 98.1 | 97.6 | 97 | 96.3 | 95.4 | 94.5 | 93.5 | 92.5 | 91.4 | 90.3 | 89.2 | 88 | 86.8 | 85.6
[17 empty] | 40 | 98.3 | 98.8 | 98.9 | 98.8 | 98.6 | 98.3 | 97.9 | 97.4 | 96.8 | 96.1 | 95.3 | 94.4 | 93.4 | 92.4 | 91.4 | 90.3 | 89.1 | 88 | 86.8 | 85.6
[17 empty] | 45 | 97.5 | 98.3 | 98.4 | 98.4 | 98.2 | 97.9 | 97.5 | 97.1 | 96.5 | 95.8 | 95 | 94.2 | 93.2 | 92.3 | 91.2 | 90.2 | 89.1 | 87.9 | 86.8 | 85.6
[17 empty] | 50 | 96.7 | 97.6 | 97.8 | 97.8 | 97.7 | 97.5 | 97.1 | 96.7 | 96.2 | 95.5 | 94.8 | 93.9 | 93 | 92.1 | 91.1 | 90.1 | 89 | 87.9 | 86.7 | 85.6
[17 empty] | 55 | 95.7 | 96.8 | 97.1 | 97.2 | 97.1 | 96.9 | 96.6 | 96.2 | 95.7 | 95.1 | 94.4 | 93.6 | 92.8 | 91.9 | 90.9 | 89.9 | 88.9 | 87.8 | 86.7 | 85.6
[17 empty] | 60 | 94.5 | 95.8 | 96.3 | 96.4 | 96.4 | 96.3 | 96 | 95.7 | 95.2 | 94.6 | 94 | 93.3 | 92.5 | 91.6 | 90.7 | 89.8 | 88.8 | 87.7 | 86.7 | 85.6
[17 empty] | 65 | 93.3 | 94.7 | 95.3 | 95.5 | 95.6 | 95.5 | 95.3 | 95 | 94.5 | 94 | 93.4 | 92.8 | 92.1 | 91.3 | 90.4 | 89.5 | 88.6 | 87.6 | 86.6 | 85.6
[17 empty] | 70 | 92 | 93.5 | 94.2 | 94.5 | 94.6 | 94.5 | 94.4 | 94.1 | 93.7 | 93.3 | 92.8 | 92.2 | 91.5 | 90.8 | 90.1 | 89.3 | 88.4 | 87.5 | 86.6 | 85.6
[17 empty] | 75 | 90.8 | 92.1 | 92.9 | 93.2 | 93.4 | 93.4 | 93.3 | 93.1 | 92.8 | 92.4 | 92 | 91.5 | 90.9 | 90.3 | 89.6 | 88.9 | 88.2 | 87.3 | 86.5 | 85.6
[17 empty] | 80 | 89.6 | 90.7 | 91.4 | 91.8 | 92 | 92 | 92 | 91.9 | 91.6 | 91.3 | 91 | 90.6 | 90.1 | 89.6 | 89.1 | 88.5 | 87.8 | 87.1 | 86.4 | 85.6
[17 empty] | 85 | 88.4 | 89.2 | 89.8 | 90.2 | 90.4 | 90.5 | 90.5 | 90.4 | 90.3 | 90.1 | 89.8 | 89.5 | 89.2 | 88.8 | 88.4 | 87.9 | 87.4 | 86.8 | 86.2 | 85.6
[17 empty] | 90 | 87.3 | 87.8 | 88.2 | 88.4 | 88.6 | 88.7 | 88.8 | 88.7 | 88.7 | 88.6 | 88.4 | 88.2 | 88 | 87.8 | 87.5 | 87.2 | 86.8 | 86.4 | 86 | 85.6
[17 empty] | 95 | 86.2 | 86.4 | 86.6 | 86.7 | 86.8 | 86.8 | 86.9 | 86.9 | 86.9 | 86.8 | 86.8 | 86.7 | 86.7 | 86.6 | 86.4 | 86.3 | 86.1 | 86 | 85.8 | 85.6
[17 empty] | 98 | 86 | 86 | 86 | 86 | 86.1 | 86.1 | 86.1 | 86 | 86 | 86 | 86 | 86 | 85.9 | 85.9 | 85.9 | 85.8 | 85.8 | 85.7 | 85.6 | 85.6
Mean Annual Mass Removal Efficiencies for 2.00-inches of Retention in Zone 2
[17 empty] | NDCIA CN | Percent DCIA 5: Percent DCIA
[18 empty] | 5 | 10 | 15 | 20 | 25 | 30 | 35 | 40 | 45 | 50 | 55 | 60 | 65 | 70 | 75 | 80 | 85 | 90 | 95 | 100
[17 empty] | 30 | 99.5 | 99.7 | 99.6 | 99.6 | 99.4 | 99.1 | 98.8 | 98.4 | 97.9 | 97.4 | 96.8 | 96.1 | 95.3 | 94.4 | 93.6 | 92.6 | 91.7 | 90.7 | 89.7 | 88.7
[17 empty] | 35 | 99.2 | 99.4 | 99.4 | 99.4 | 99.2 | 99 | 98.6 | 98.2 | 97.8 | 97.3 | 96.6 | 95.9 | 95.2 | 94.4 | 93.5 | 92.6 | 91.6 | 90.7 | 89.7 | 88.7
[17 empty] | 40 | 98.6 | 99 | 99.1 | 99.1 | 98.9 | 98.7 | 98.4 | 98 | 97.6 | 97.1 | 96.5 | 95.8 | 95.1 | 94.3 | 93.4 | 92.5 | 91.6 | 90.6 | 89.7 | 88.7
[17 empty] | 45 | 98 | 98.6 | 98.8 | 98.7 | 98.6 | 98.4 | 98.1 | 97.8 | 97.4 | 96.9 | 96.3 | 95.6 | 94.9 | 94.1 | 93.3 | 92.5 | 91.5 | 90.6 | 89.6 | 88.7
[17 empty] | 50 | 97.3 | 98.1 | 98.3 | 98.3 | 98.2 | 98 | 97.8 | 97.5 | 97.1 | 96.6 | 96.1 | 95.4 | 94.7 | 94 | 93.2 | 92.4 | 91.5 | 90.6 | 89.6 | 88.7
[17 empty] | 55 | 96.6 | 97.4 | 97.7 | 97.8 | 97.7 | 97.6 | 97.4 | 97.1 | 96.7 | 96.3 | 95.8 | 95.2 | 94.5 | 93.8 | 93 | 92.2 | 91.4 | 90.5 | 89.6 | 88.7
[17 empty] | 60 | 95.6 | 96.6 | 97 | 97.1 | 97.1 | 97 | 96.9 | 96.6 | 96.3 | 95.9 | 95.4 | 94.9 | 94.2 | 93.6 | 92.8 | 92.1 | 91.3 | 90.4 | 89.6 | 88.7
[17 empty] | 65 | 94.5 | 95.7 | 96.2 | 96.4 | 96.5 | 96.4 | 96.3 | 96 | 95.7 | 95.4 | 94.9 | 94.4 | 93.9 | 93.3 | 92.6 | 91.9 | 91.1 | 90.3 | 89.5 | 88.7
[17 empty] | 70 | 93.5 | 94.7 | 95.3 | 95.5 | 95.7 | 95.6 | 95.5 | 95.3 | 95.1 | 94.8 | 94.4 | 93.9 | 93.4 | 92.9 | 92.3 | 91.6 | 90.9 | 90.2 | 89.5 | 88.7
[17 empty] | 75 | 92.5 | 93.6 | 94.2 | 94.5 | 94.7 | 94.7 | 94.7 | 94.5 | 94.3 | 94 | 93.7 | 93.3 | 92.9 | 92.4 | 91.9 | 91.3 | 90.7 | 90.1 | 89.4 | 88.7
[17 empty] | 80 | 91.5 | 92.5 | 93.1 | 93.4 | 93.6 | 93.7 | 93.6 | 93.5 | 93.4 | 93.2 | 92.9 | 92.6 | 92.2 | 91.8 | 91.4 | 90.9 | 90.4 | 89.9 | 89.3 | 88.7
[17 empty] | 85 | 90.6 | 91.3 | 91.8 | 92.1 | 92.3 | 92.4 | 92.4 | 92.4 | 92.3 | 92.1 | 91.9 | 91.7 | 91.4 | 91.1 | 90.8 | 90.4 | 90 | 89.6 | 89.2 | 88.7
[17 empty] | 90 | 89.7 | 90.1 | 90.5 | 90.7 | 90.9 | 91 | 91 | 91 | 91 | 90.9 | 90.8 | 90.6 | 90.5 | 90.3 | 90.1 | 89.9 | 89.6 | 89.3 | 89 | 88.7
[17 empty] | 95 | 88.9 | 89.1 | 89.2 | 89.3 | 89.4 | 89.5 | 89.5 | 89.5 | 89.5 | 89.5 | 89.5 | 89.4 | 89.4 | 89.3 | 89.2 | 89.2 | 89 | 88.9 | 88.8 | 88.7
[17 empty] | 98 | 88.8 | 88.8 | 88.9 | 88.9 | 88.9 | 88.9 | 88.9 | 88.9 | 88.9 | 88.9 | 88.9 | 88.9 | 88.9 | 88.8 | 88.8 | 88.8 | 88.8 | 88.7 | 88.7 | 88.7
Mean Annual Mass Removal Efficiencies for 2.25-inches of Retention in Zone 2
[17 empty] | NDCIA CN | Percent DCIA 5: Percent DCIA
[18 empty] | 5 | 10 | 15 | 20 | 25 | 30 | 35 | 40 | 45 | 50 | 55 | 60 | 65 | 70 | 75 | 80 | 85 | 90 | 95 | 100
[17 empty] | 30 | 99.7 | 99.7 | 99.7 | 99.7 | 99.6 | 99.4 | 99.1 | 98.8 | 98.5 | 98.1 | 97.6 | 97 | 96.4 | 95.8 | 95 | 94.3 | 93.5 | 92.7 | 91.8 | 91
[17 empty] | 35 | 99.3 | 99.5 | 99.6 | 99.5 | 99.4 | 99.2 | 99 | 98.7 | 98.3 | 97.9 | 97.5 | 96.9 | 96.3 | 95.7 | 95 | 94.3 | 93.5 | 92.7 | 91.8 | 91
[17 empty] | 40 | 99 | 99.2 | 99.3 | 99.3 | 99.2 | 99 | 98.8 | 98.5 | 98.2 | 97.8 | 97.3 | 96.8 | 96.2 | 95.6 | 94.9 | 94.2 | 93.4 | 92.6 | 91.8 | 91
[17 empty] | 45 | 98.4 | 98.9 | 99 | 99 | 98.9 | 98.8 | 98.6 | 98.3 | 98 | 97.6 | 97.2 | 96.7 | 96.1 | 95.5 | 94.8 | 94.1 | 93.4 | 92.6 | 91.8 | 91
[17 empty] | 50 | 97.8 | 98.5 | 98.6 | 98.7 | 98.6 | 98.5 | 98.3 | 98 | 97.7 | 97.4 | 97 | 96.5 | 95.9 | 95.4 | 94.7 | 94 | 93.3 | 92.5 | 91.8 | 91
[17 empty] | 55 | 97.2 | 97.9 | 98.2 | 98.2 | 98.2 | 98.1 | 97.9 | 97.7 | 97.4 | 97.1 | 96.7 | 96.3 | 95.8 | 95.2 | 94.6 | 93.9 | 93.2 | 92.5 | 91.7 | 91
[17 empty] | 60 | 96.5 | 97.3 | 97.6 | 97.7 | 97.7 | 97.6 | 97.5 | 97.3 | 97 | 96.8 | 96.4 | 96 | 95.5 | 95 | 94.4 | 93.8 | 93.1 | 92.4 | 91.7 | 91
[17 empty] | 65 | 95.6 | 96.5 | 96.9 | 97.1 | 97.1 | 97.1 | 97 | 96.8 | 96.6 | 96.3 | 96 | 95.6 | 95.2 | 94.7 | 94.2 | 93.6 | 93 | 92.3 | 91.7 | 91
[17 empty] | 70 | 94.6 | 95.6 | 96.1 | 96.3 | 96.4 | 96.4 | 96.4 | 96.3 | 96.1 | 95.8 | 95.5 | 95.2 | 94.8 | 94.4 | 93.9 | 93.4 | 92.8 | 92.2 | 91.6 | 91
[17 empty] | 75 | 93.8 | 94.7 | 95.2 | 95.5 | 95.7 | 95.7 | 95.7 | 95.6 | 95.4 | 95.2 | 95 | 94.7 | 94.4 | 94 | 93.6 | 93.1 | 92.6 | 92.1 | 91.5 | 91
[17 empty] | 80 | 93 | 93.8 | 94.3 | 94.6 | 94.8 | 94.9 | 94.9 | 94.8 | 94.7 | 94.5 | 94.3 | 94.1 | 93.8 | 93.5 | 93.1 | 92.8 | 92.4 | 91.9 | 91.4 | 91
[17 empty] | 85 | 92.3 | 92.9 | 93.3 | 93.6 | 93.7 | 93.8 | 93.9 | 93.8 | 93.8 | 93.7 | 93.5 | 93.4 | 93.1 | 92.9 | 92.6 | 92.4 | 92 | 91.7 | 91.3 | 91
[17 empty] | 90 | 91.6 | 92 | 92.3 | 92.5 | 92.6 | 92.7 | 92.7 | 92.7 | 92.7 | 92.7 | 92.6 | 92.5 | 92.4 | 92.2 | 92.1 | 91.9 | 91.7 | 91.5 | 91.2 | 91
[17 empty] | 95 | 91 | 91.2 | 91.3 | 91.4 | 91.4 | 91.5 | 91.5 | 91.5 | 91.6 | 91.5 | 91.5 | 91.5 | 91.5 | 91.4 | 91.4 | 91.3 | 91.2 | 91.1 | 91.1 | 91
[17 empty] | 98 | 91 | 91 | 91 | 91 | 91.1 | 91.1 | 91.1 | 91.1 | 91.1 | 91.1 | 91.1 | 91.1 | 91.1 | 91.1 | 91 | 91 | 91 | 91 | 91 | 91
Mean Annual Mass Removal Efficiencies for 2.50-inches of Retention in Zone 2
[17 empty] | NDCIA CN | Percent DCIA 5: Percent DCIA
[18 empty] | 5 | 10 | 15 | 20 | 25 | 30 | 35 | 40 | 45 | 50 | 55 | 60 | 65 | 70 | 75 | 80 | 85 | 90 | 95 | 100
[17 empty] | 30 | 99.7 | 99.8 | 99.8 | 99.8 | 99.7 | 99.6 | 99.4 | 99.1 | 98.8 | 98.5 | 98.1 | 97.7 | 97.2 | 96.7 | 96.1 | 95.5 | 94.9 | 94.2 | 93.5 | 92.7
[17 empty] | 35 | 99.5 | 99.6 | 99.7 | 99.6 | 99.6 | 99.4 | 99.3 | 99 | 98.7 | 98.4 | 98 | 97.6 | 97.2 | 96.6 | 96.1 | 95.5 | 94.8 | 94.2 | 93.4 | 92.7
[17 empty] | 40 | 99.2 | 99.4 | 99.5 | 99.5 | 99.4 | 99.3 | 99.1 | 98.9 | 98.6 | 98.3 | 97.9 | 97.5 | 97.1 | 96.6 | 96 | 95.4 | 94.8 | 94.1 | 93.4 | 92.7
[17 empty] | 45 | 98.7 | 99.1 | 99.2 | 99.2 | 99.2 | 99 | 98.9 | 98.7 | 98.4 | 98.1 | 97.8 | 97.4 | 97 | 96.5 | 95.9 | 95.4 | 94.7 | 94.1 | 93.4 | 92.7
[17 empty] | 50 | 98.2 | 98.8 | 98.9 | 98.9 | 98.9 | 98.8 | 98.6 | 98.4 | 98.2 | 97.9 | 97.6 | 97.2 | 96.8 | 96.4 | 95.8 | 95.3 | 94.7 | 94.1 | 93.4 | 92.7
[17 empty] | 55 | 97.7 | 98.3 | 98.5 | 98.6 | 98.5 | 98.5 | 98.3 | 98.1 | 97.9 | 97.7 | 97.4 | 97 | 96.6 | 96.2 | 95.7 | 95.2 | 94.6 | 94 | 93.4 | 92.7
[17 empty] | 60 | 97.1 | 97.8 | 98 | 98.1 | 98.1 | 98.1 | 97.9 | 97.8 | 97.6 | 97.4 | 97.1 | 96.8 | 96.4 | 96 | 95.6 | 95.1 | 94.5 | 93.9 | 93.3 | 92.7
[17 empty] | 65 | 96.4 | 97.1 | 97.5 | 97.6 | 97.6 | 97.6 | 97.5 | 97.4 | 97.2 | 97 | 96.8 | 96.5 | 96.2 | 95.8 | 95.4 | 94.9 | 94.4 | 93.9 | 93.3 | 92.7
[17 empty] | 70 | 95.6 | 96.4 | 96.8 | 97 | 97.1 | 97.1 | 97 | 96.9 | 96.8 | 96.6 | 96.4 | 96.1 | 95.8 | 95.5 | 95.1 | 94.7 | 94.2 | 93.8 | 93.3 | 92.7
[17 empty] | 75 | 94.8 | 95.6 | 96 | 96.3 | 96.4 | 96.5 | 96.4 | 96.4 | 96.3 | 96.1 | 95.9 | 95.7 | 95.5 | 95.2 | 94.8 | 94.5 | 94.1 | 93.6 | 93.2 | 92.7
[17 empty] | 80 | 94.1 | 94.8 | 95.3 | 95.5 | 95.7 | 95.8 | 95.8 | 95.7 | 95.7 | 95.5 | 95.4 | 95.2 | 95 | 94.8 | 94.5 | 94.2 | 93.8 | 93.5 | 93.1 | 92.7
[17 empty] | 85 | 93.6 | 94.1 | 94.4 | 94.7 | 94.8 | 94.9 | 95 | 95 | 94.9 | 94.9 | 94.7 | 94.6 | 94.5 | 94.3 | 94.1 | 93.8 | 93.6 | 93.3 | 93 | 92.7
[17 empty] | 90 | 93.1 | 93.4 | 93.6 | 93.8 | 93.9 | 94 | 94.1 | 94.1 | 94.1 | 94 | 94 | 93.9 | 93.8 | 93.7 | 93.6 | 93.4 | 93.3 | 93.1 | 92.9 | 92.7
[17 empty] | 95 | 92.7 | 92.8 | 92.9 | 93 | 93 | 93.1 | 93.1 | 93.1 | 93.1 | 93.1 | 93.1 | 93.1 | 93.1 | 93.1 | 93 | 93 | 92.9 | 92.9 | 92.8 | 92.7
[17 empty] | 98 | 92.7 | 92.7 | 92.7 | 92.7 | 92.7 | 92.8 | 92.8 | 92.8 | 92.8 | 92.8 | 92.8 | 92.8 | 92.8 | 92.8 | 92.8 | 92.8 | 92.7 | 92.7 | 92.7 | 92.7
Mean Annual Mass Removal Efficiencies for 2.75-inches of Retention in Zone 2
[17 empty] | NDCIA CN | Percent DCIA 5: Percent DCIA
[18 empty] | 5 | 10 | 15 | 20 | 25 | 30 | 35 | 40 | 45 | 50 | 55 | 60 | 65 | 70 | 75 | 80 | 85 | 90 | 95 | 100
[17 empty] | 30 | 99.8 | 99.9 | 99.9 | 99.8 | 99.8 | 99.7 | 99.5 | 99.4 | 99.1 | 98.8 | 98.5 | 98.2 | 97.8 | 97.4 | 96.9 | 96.4 | 95.9 | 95.3 | 94.7 | 94.1
[17 empty] | 35 | 99.6 | 99.7 | 99.7 | 99.7 | 99.7 | 99.6 | 99.4 | 99.3 | 99 | 98.8 | 98.5 | 98.1 | 97.8 | 97.4 | 96.9 | 96.4 | 95.9 | 95.3 | 94.7 | 94.1
[17 empty] | 40 | 99.4 | 99.5 | 99.6 | 99.6 | 99.5 | 99.4 | 99.3 | 99.1 | 98.9 | 98.6 | 98.4 | 98 | 97.7 | 97.3 | 96.8 | 96.4 | 95.8 | 95.3 | 94.7 | 94.1
[17 empty] | 45 | 99 | 99.3 | 99.4 | 99.4 | 99.3 | 99.2 | 99.1 | 98.9 | 98.7 | 98.5 | 98.2 | 97.9 | 97.6 | 97.2 | 96.8 | 96.3 | 95.8 | 95.2 | 94.7 | 94.1
[17 empty] | 50 | 98.6 | 99 | 99.1 | 99.2 | 99.1 | 99 | 98.9 | 98.7 | 98.6 | 98.3 | 98.1 | 97.8 | 97.5 | 97.1 | 96.7 | 96.2 | 95.7 | 95.2 | 94.7 | 94.1
[17 empty] | 55 | 98.1 | 98.6 | 98.8 | 98.8 | 98.8 | 98.7 | 98.6 | 98.5 | 98.3 | 98.1 | 97.9 | 97.6 | 97.3 | 97 | 96.6 | 96.1 | 95.7 | 95.2 | 94.6 | 94.1
[17 empty] | 60 | 97.6 | 98.2 | 98.4 | 98.5 | 98.5 | 98.4 | 98.3 | 98.2 | 98 | 97.9 | 97.6 | 97.4 | 97.1 | 96.8 | 96.4 | 96 | 95.6 | 95.1 | 94.6 | 94.1
[17 empty] | 65 | 97 | 97.6 | 97.9 | 98 | 98.1 | 98 | 98 | 97.9 | 97.7 | 97.6 | 97.4 | 97.2 | 96.9 | 96.6 | 96.2 | 95.9 | 95.5 | 95 | 94.6 | 94.1
[17 empty] | 70 | 96.4 | 97 | 97.3 | 97.5 | 97.6 | 97.6 | 97.5 | 97.5 | 97.4 | 97.2 | 97.1 | 96.9 | 96.6 | 96.3 | 96 | 95.7 | 95.3 | 94.9 | 94.5 | 94.1
[17 empty] | 75 | 95.7 | 96.4 | 96.7 | 96.9 | 97 | 97.1 | 97 | 97 | 96.9 | 96.8 | 96.7 | 96.5 | 96.3 | 96.1 | 95.8 | 95.5 | 95.2 | 94.8 | 94.5 | 94.1
[17 empty] | 80 | 95.1 | 95.6 | 96 | 96.3 | 96.4 | 96.5 | 96.5 | 96.5 | 96.4 | 96.3 | 96.2 | 96.1 | 95.9 | 95.7 | 95.5 | 95.3 | 95 | 94.7 | 94.4 | 94.1
[17 empty] | 85 | 94.6 | 95 | 95.3 | 95.6 | 95.7 | 95.8 | 95.8 | 95.8 | 95.8 | 95.8 | 95.7 | 95.6 | 95.5 | 95.3 | 95.2 | 95 | 94.8 | 94.6 | 94.3 | 94.1
[17 empty] | 90 | 94.2 | 94.5 | 94.7 | 94.9 | 95 | 95 | 95.1 | 95.1 | 95.1 | 95.1 | 95.1 | 95 | 94.9 | 94.9 | 94.8 | 94.6 | 94.5 | 94.4 | 94.2 | 94.1
[17 empty] | 95 | 93.9 | 94 | 94.1 | 94.2 | 94.3 | 94.3 | 94.3 | 94.4 | 94.4 | 94.4 | 94.4 | 94.4 | 94.4 | 94.3 | 94.3 | 94.3 | 94.2 | 94.2 | 94.1 | 94.1
[17 empty] | 98 | 94 | 94 | 94 | 94 | 94.1 | 94.1 | 94.1 | 94.1 | 94.1 | 94.1 | 94.1 | 94.1 | 94.1 | 94.1 | 94.1 | 94.1 | 94.1 | 94.1 | 94.1 | 94.1
Mean Annual Mass Removal Efficiencies for 3.00-inches of Retention in Zone 2
[17 empty] | NDCIA CN | Percent DCIA 5: Percent DCIA
[18 empty] | 5 | 10 | 15 | 20 | 25 | 30 | 35 | 40 | 45 | 50 | 55 | 60 | 65 | 70 | 75 | 80 | 85 | 90 | 95 | 100
[17 empty] | 30 | 99.9 | 99.9 | 99.9 | 99.9 | 99.8 | 99.8 | 99.7 | 99.5 | 99.3 | 99.1 | 98.9 | 98.6 | 98.3 | 97.9 | 97.6 | 97.1 | 96.7 | 96.2 | 95.7 | 95.1
[17 empty] | 35 | 99.7 | 99.8 | 99.8 | 99.8 | 99.7 | 99.7 | 99.6 | 99.4 | 99.2 | 99 | 98.8 | 98.5 | 98.2 | 97.9 | 97.5 | 97.1 | 96.7 | 96.2 | 95.7 | 95.1
[17 empty] | 40 | 99.5 | 99.6 | 99.7 | 99.7 | 99.6 | 99.6 | 99.5 | 99.3 | 99.1 | 98.9 | 98.7 | 98.4 | 98.1 | 97.8 | 97.5 | 97.1 | 96.6 | 96.2 | 95.7 | 95.1
[17 empty] | 45 | 99.2 | 99.4 | 99.5 | 99.5 | 99.5 | 99.4 | 99.3 | 99.2 | 99 | 98.8 | 98.6 | 98.3 | 98.1 | 97.7 | 97.4 | 97 | 96.6 | 96.1 | 95.6 | 95.1
[17 empty] | 50 | 98.8 | 99.2 | 99.3 | 99.3 | 99.3 | 99.2 | 99.1 | 99 | 98.8 | 98.6 | 98.4 | 98.2 | 97.9 | 97.6 | 97.3 | 96.9 | 96.5 | 96.1 | 95.6 | 95.1
[17 empty] | 55 | 98.4 | 98.9 | 99 | 99.1 | 99 | 99 | 98.9 | 98.8 | 98.6 | 98.5 | 98.3 | 98 | 97.8 | 97.5 | 97.2 | 96.9 | 96.5 | 96.1 | 95.6 | 95.1
[17 empty] | 60 | 98 | 98.5 | 98.7 | 98.7 | 98.7 | 98.7 | 98.6 | 98.5 | 98.4 | 98.2 | 98.1 | 97.9 | 97.6 | 97.4 | 97.1 | 96.8 | 96.4 | 96 | 95.6 | 95.1
[17 empty] | 65 | 97.5 | 98 | 98.3 | 98.4 | 98.4 | 98.4 | 98.3 | 98.2 | 98.1 | 98 | 97.8 | 97.6 | 97.4 | 97.2 | 96.9 | 96.6 | 96.3 | 95.9 | 95.6 | 95.1
[17 empty] | 70 | 97 | 97.5 | 97.8 | 97.9 | 98 | 98 | 97.9 | 97.9 | 97.8 | 97.7 | 97.6 | 97.4 | 97.2 | 97 | 96.8 | 96.5 | 96.2 | 95.9 | 95.5 | 95.1
[17 empty] | 75 | 96.4 | 97 | 97.2 | 97.4 | 97.5 | 97.5 | 97.5 | 97.5 | 97.4 | 97.3 | 97.2 | 97.1 | 96.9 | 96.8 | 96.5 | 96.3 | 96.1 | 95.8 | 95.5 | 95.1
[17 empty] | 80 | 95.9 | 96.3 | 96.6 | 96.8 | 97 | 97 | 97 | 97 | 97 | 96.9 | 96.9 | 96.8 | 96.6 | 96.5 | 96.3 | 96.1 | 95.9 | 95.7 | 95.4 | 95.1
[17 empty] | 85 | 95.4 | 95.8 | 96.1 | 96.2 | 96.4 | 96.5 | 96.5 | 96.5 | 96.5 | 96.5 | 96.4 | 96.3 | 96.3 | 96.1 | 96 | 95.9 | 95.7 | 95.5 | 95.3 | 95.1
[17 empty] | 90 | 95.1 | 95.4 | 95.5 | 95.7 | 95.8 | 95.9 | 95.9 | 95.9 | 95.9 | 95.9 | 95.9 | 95.9 | 95.8 | 95.8 | 95.7 | 95.6 | 95.5 | 95.4 | 95.3 | 95.1
[17 empty] | 95 | 95 | 95 | 95.1 | 95.2 | 95.2 | 95.3 | 95.3 | 95.3 | 95.3 | 95.4 | 95.4 | 95.4 | 95.3 | 95.3 | 95.3 | 95.3 | 95.3 | 95.2 | 95.2 | 95.1
[17 empty] | 98 | 95 | 95.1 | 95.1 | 95.1 | 95.1 | 95.1 | 95.1 | 95.1 | 95.1 | 95.1 | 95.2 | 95.2 | 95.2 | 95.2 | 95.2 | 95.2 | 95.1 | 95.1 | 95.1 | 95.1
Mean Annual Mass Removal Efficiencies for 3.25-inches of Retention in Zone 2
[17 empty] | NDCIA CN | Percent DCIA 5: Percent DCIA
[18 empty] | 5 | 10 | 15 | 20 | 25 | 30 | 35 | 40 | 45 | 50 | 55 | 60 | 65 | 70 | 75 | 80 | 85 | 90 | 95 | 100
[17 empty] | 30 | 99.9 | 99.9 | 99.9 | 99.9 | 99.9 | 99.8 | 99.8 | 99.6 | 99.5 | 99.3 | 99.1 | 98.9 | 98.6 | 98.3 | 98 | 97.7 | 97.3 | 96.9 | 96.4 | 96
[17 empty] | 35 | 99.8 | 99.8 | 99.9 | 99.8 | 99.8 | 99.8 | 99.7 | 99.6 | 99.4 | 99.2 | 99 | 98.8 | 98.5 | 98.3 | 98 | 97.6 | 97.3 | 96.9 | 96.4 | 96
[17 empty] | 40 | 99.6 | 99.7 | 99.7 | 99.7 | 99.7 | 99.7 | 99.6 | 99.5 | 99.3 | 99.1 | 99 | 98.7 | 98.5 | 98.2 | 97.9 | 97.6 | 97.2 | 96.8 | 96.4 | 96
[17 empty] | 45 | 99.4 | 99.5 | 99.6 | 99.6 | 99.6 | 99.5 | 99.4 | 99.3 | 99.2 | 99 | 98.8 | 98.6 | 98.4 | 98.2 | 97.9 | 97.5 | 97.2 | 96.8 | 96.4 | 96
[17 empty] | 50 | 99.1 | 99.3 | 99.4 | 99.4 | 99.4 | 99.4 | 99.3 | 99.2 | 99.1 | 98.9 | 98.7 | 98.5 | 98.3 | 98.1 | 97.8 | 97.5 | 97.2 | 96.8 | 96.4 | 96
[17 empty] | 55 | 98.7 | 99.1 | 99.2 | 99.2 | 99.2 | 99.2 | 99.1 | 99 | 98.9 | 98.7 | 98.6 | 98.4 | 98.2 | 98 | 97.7 | 97.4 | 97.1 | 96.8 | 96.4 | 96
[17 empty] | 60 | 98.4 | 98.8 | 98.9 | 99 | 99 | 98.9 | 98.9 | 98.8 | 98.7 | 98.5 | 98.4 | 98.2 | 98 | 97.8 | 97.6 | 97.3 | 97 | 96.7 | 96.4 | 96
[17 empty] | 65 | 98 | 98.4 | 98.6 | 98.6 | 98.7 | 98.6 | 98.6 | 98.5 | 98.4 | 98.3 | 98.2 | 98 | 97.9 | 97.7 | 97.5 | 97.2 | 96.9 | 96.7 | 96.3 | 96
[17 empty] | 70 | 97.5 | 97.9 | 98.2 | 98.3 | 98.3 | 98.3 | 98.3 | 98.2 | 98.2 | 98.1 | 98 | 97.8 | 97.7 | 97.5 | 97.3 | 97.1 | 96.8 | 96.6 | 96.3 | 96
[17 empty] | 75 | 97 | 97.4 | 97.7 | 97.8 | 97.9 | 97.9 | 97.9 | 97.9 | 97.8 | 97.8 | 97.7 | 97.6 | 97.4 | 97.3 | 97.1 | 96.9 | 96.7 | 96.5 | 96.3 | 96
[17 empty] | 80 | 96.5 | 96.9 | 97.2 | 97.3 | 97.4 | 97.5 | 97.5 | 97.5 | 97.5 | 97.4 | 97.4 | 97.3 | 97.2 | 97.1 | 96.9 | 96.8 | 96.6 | 96.4 | 96.2 | 96
[17 empty] | 85 | 96.1 | 96.4 | 96.7 | 96.8 | 96.9 | 97 | 97 | 97.1 | 97.1 | 97 | 97 | 96.9 | 96.9 | 96.8 | 96.7 | 96.6 | 96.4 | 96.3 | 96.1 | 96
[17 empty] | 90 | 95.9 | 96.1 | 96.2 | 96.3 | 96.4 | 96.5 | 96.5 | 96.6 | 96.6 | 96.6 | 96.6 | 96.6 | 96.5 | 96.5 | 96.4 | 96.3 | 96.3 | 96.2 | 96.1 | 96
[17 empty] | 95 | 95.8 | 95.8 | 95.9 | 96 | 96 | 96 | 96.1 | 96.1 | 96.1 | 96.1 | 96.1 | 96.1 | 96.1 | 96.1 | 96.1 | 96.1 | 96.1 | 96 | 96 | 96
[17 empty] | 98 | 95.9 | 95.9 | 95.9 | 95.9 | 95.9 | 95.9 | 95.9 | 96 | 96 | 96 | 96 | 96 | 96 | 96 | 96 | 96 | 96 | 96 | 96 | 96
Mean Annual Mass Removal Efficiencies for 3.50-inches of Retention in Zone 2
[17 empty] | NDCIA CN | Percent DCIA 5: Percent DCIA
[18 empty] | 5 | 10 | 15 | 20 | 25 | 30 | 35 | 40 | 45 | 50 | 55 | 60 | 65 | 70 | 75 | 80 | 85 | 90 | 95 | 100
[17 empty] | 30 | 99.9 | 99.9 | 99.9 | 99.9 | 99.9 | 99.9 | 99.8 | 99.7 | 99.6 | 99.5 | 99.3 | 99.1 | 98.9 | 98.6 | 98.4 | 98.1 | 97.8 | 97.4 | 97 | 96.7
[17 empty] | 35 | 99.8 | 99.9 | 99.9 | 99.9 | 99.8 | 99.8 | 99.8 | 99.7 | 99.5 | 99.4 | 99.2 | 99 | 98.8 | 98.6 | 98.3 | 98 | 97.7 | 97.4 | 97 | 96.7
[17 empty] | 40 | 99.7 | 99.8 | 99.8 | 99.8 | 99.8 | 99.7 | 99.7 | 99.6 | 99.5 | 99.3 | 99.2 | 99 | 98.8 | 98.5 | 98.3 | 98 | 97.7 | 97.4 | 97 | 96.7
[17 empty] | 45 | 99.5 | 99.7 | 99.7 | 99.7 | 99.7 | 99.6 | 99.6 | 99.5 | 99.4 | 99.2 | 99.1 | 98.9 | 98.7 | 98.5 | 98.2 | 98 | 97.7 | 97.4 | 97 | 96.7
[17 empty] | 50 | 99.3 | 99.5 | 99.5 | 99.5 | 99.5 | 99.5 | 99.4 | 99.3 | 99.2 | 99.1 | 98.9 | 98.8 | 98.6 | 98.4 | 98.2 | 97.9 | 97.6 | 97.3 | 97 | 96.7
[17 empty] | 55 | 98.9 | 99.2 | 99.3 | 99.4 | 99.4 | 99.3 | 99.3 | 99.2 | 99.1 | 99 | 98.8 | 98.7 | 98.5 | 98.3 | 98.1 | 97.9 | 97.6 | 97.3 | 97 | 96.7
[17 empty] | 60 | 98.6 | 99 | 99.1 | 99.2 | 99.2 | 99.1 | 99.1 | 99 | 98.9 | 98.8 | 98.7 | 98.5 | 98.4 | 98.2 | 98 | 97.8 | 97.5 | 97.3 | 97 | 96.7
[17 empty] | 65 | 98.3 | 98.7 | 98.8 | 98.9 | 98.9 | 98.9 | 98.8 | 98.8 | 98.7 | 98.6 | 98.5 | 98.4 | 98.2 | 98.1 | 97.9 | 97.7 | 97.5 | 97.2 | 96.9 | 96.7
[17 empty] | 70 | 97.9 | 98.3 | 98.5 | 98.5 | 98.6 | 98.6 | 98.6 | 98.5 | 98.4 | 98.4 | 98.3 | 98.2 | 98 | 97.9 | 97.7 | 97.6 | 97.4 | 97.2 | 96.9 | 96.7
[17 empty] | 75 | 97.5 | 97.8 | 98.1 | 98.2 | 98.2 | 98.3 | 98.2 | 98.2 | 98.2 | 98.1 | 98 | 97.9 | 97.8 | 97.7 | 97.6 | 97.4 | 97.3 | 97.1 | 96.9 | 96.7
[17 empty] | 80 | 97.1 | 97.4 | 97.6 | 97.7 | 97.8 | 97.9 | 97.9 | 97.9 | 97.9 | 97.8 | 97.8 | 97.7 | 97.6 | 97.5 | 97.4 | 97.3 | 97.2 | 97 | 96.8 | 96.7
[17 empty] | 85 | 96.7 | 97 | 97.1 | 97.3 | 97.4 | 97.4 | 97.5 | 97.5 | 97.5 | 97.5 | 97.5 | 97.4 | 97.4 | 97.3 | 97.2 | 97.1 | 97 | 96.9 | 96.8 | 96.7
[17 empty] | 90 | 96.5 | 96.6 | 96.8 | 96.9 | 97 | 97 | 97.1 | 97.1 | 97.1 | 97.1 | 97.1 | 97.1 | 97.1 | 97 | 97 | 96.9 | 96.9 | 96.8 | 96.7 | 96.7
[17 empty] | 95 | 96.4 | 96.5 | 96.5 | 96.6 | 96.6 | 96.7 | 96.7 | 96.7 | 96.7 | 96.7 | 96.8 | 96.8 | 96.8 | 96.8 | 96.7 | 96.7 | 96.7 | 96.7 | 96.7 | 96.7
[17 empty] | 98 | 96.5 | 96.5 | 96.5 | 96.6 | 96.6 | 96.6 | 96.6 | 96.6 | 96.6 | 96.6 | 96.6 | 96.6 | 96.6 | 96.6 | 96.6 | 96.6 | 96.7 | 96.7 | 96.7 | 96.7
Mean Annual Mass Removal Efficiencies for 3.75-inches of Retention in Zone 2
[17 empty] | NDCIA CN | Percent DCIA 5: Percent DCIA
[18 empty] | 5 | 10 | 15 | 20 | 25 | 30 | 35 | 40 | 45 | 50 | 55 | 60 | 65 | 70 | 75 | 80 | 85 | 90 | 95 | 100
[17 empty] | 30 | 99.9 | 99.9 | 100 | 100 | 99.9 | 99.9 | 99.9 | 99.8 | 99.7 | 99.6 | 99.4 | 99.3 | 99.1 | 98.9 | 98.6 | 98.4 | 98.1 | 97.8 | 97.5 | 97.2
[17 empty] | 35 | 99.9 | 99.9 | 99.9 | 99.9 | 99.9 | 99.9 | 99.8 | 99.7 | 99.6 | 99.5 | 99.4 | 99.2 | 99 | 98.8 | 98.6 | 98.4 | 98.1 | 97.8 | 97.5 | 97.2
[17 empty] | 40 | 99.8 | 99.8 | 99.9 | 99.8 | 99.8 | 99.8 | 99.7 | 99.7 | 99.6 | 99.5 | 99.3 | 99.2 | 99 | 98.8 | 98.6 | 98.3 | 98.1 | 97.8 | 97.5 | 97.2
[17 empty] | 45 | 99.6 | 99.7 | 99.8 | 99.7 | 99.7 | 99.7 | 99.7 | 99.6 | 99.5 | 99.4 | 99.2 | 99.1 | 98.9 | 98.7 | 98.5 | 98.3 | 98.1 | 97.8 | 97.5 | 97.2
[17 empty] | 50 | 99.4 | 99.6 | 99.6 | 99.6 | 99.6 | 99.6 | 99.5 | 99.5 | 99.4 | 99.3 | 99.1 | 99 | 98.8 | 98.7 | 98.5 | 98.3 | 98 | 97.8 | 97.5 | 97.2
[17 empty] | 55 | 99.1 | 99.4 | 99.5 | 99.5 | 99.5 | 99.5 | 99.4 | 99.3 | 99.2 | 99.1 | 99 | 98.9 | 98.7 | 98.6 | 98.4 | 98.2 | 98 | 97.7 | 97.5 | 97.2
[17 empty] | 60 | 98.9 | 99.2 | 99.3 | 99.3 | 99.3 | 99.3 | 99.2 | 99.2 | 99.1 | 99 | 98.9 | 98.8 | 98.6 | 98.5 | 98.3 | 98.1 | 97.9 | 97.7 | 97.5 | 97.2
[17 empty] | 65 | 98.6 | 98.9 | 99 | 99.1 | 99.1 | 99.1 | 99 | 99 | 98.9 | 98.8 | 98.7 | 98.6 | 98.5 | 98.4 | 98.2 | 98 | 97.9 | 97.7 | 97.4 | 97.2
[17 empty] | 70 | 98.3 | 98.6 | 98.7 | 98.8 | 98.8 | 98.8 | 98.8 | 98.8 | 98.7 | 98.6 | 98.5 | 98.5 | 98.3 | 98.2 | 98.1 | 98 | 97.8 | 97.6 | 97.4 | 97.2
[17 empty] | 75 | 97.9 | 98.2 | 98.4 | 98.5 | 98.5 | 98.5 | 98.5 | 98.5 | 98.4 | 98.4 | 98.3 | 98.3 | 98.2 | 98.1 | 98 | 97.8 | 97.7 | 97.6 | 97.4 | 97.2
[17 empty] | 80 | 97.5 | 97.8 | 98 | 98.1 | 98.2 | 98.2 | 98.2 | 98.2 | 98.2 | 98.1 | 98.1 | 98 | 98 | 97.9 | 97.8 | 97.7 | 97.6 | 97.5 | 97.3 | 97.2
[17 empty] | 85 | 97.2 | 97.4 | 97.6 | 97.7 | 97.8 | 97.8 | 97.9 | 97.9 | 97.9 | 97.9 | 97.8 | 97.8 | 97.8 | 97.7 | 97.6 | 97.6 | 97.5 | 97.4 | 97.3 | 97.2
[17 empty] | 90 | 97 | 97.1 | 97.2 | 97.3 | 97.4 | 97.4 | 97.5 | 97.5 | 97.5 | 97.5 | 97.5 | 97.5 | 97.5 | 97.5 | 97.5 | 97.4 | 97.4 | 97.3 | 97.3 | 97.2
[17 empty] | 95 | 96.9 | 97 | 97 | 97.1 | 97.1 | 97.2 | 97.2 | 97.2 | 97.2 | 97.2 | 97.2 | 97.3 | 97.3 | 97.3 | 97.3 | 97.3 | 97.2 | 97.2 | 97.2 | 97.2
[17 empty] | 98 | 97 | 97.1 | 97.1 | 97.1 | 97.1 | 97.1 | 97.1 | 97.1 | 97.1 | 97.2 | 97.2 | 97.2 | 97.2 | 97.2 | 97.2 | 97.2 | 97.2 | 97.2 | 97.2 | 97.2
Mean Annual Mass Removal Efficiencies for 4.00-inches of Retention in Zone 2
[17 empty] | NDCIA CN | Percent DCIA 5: Percent DCIA
[18 empty] | 5 | 10 | 15 | 20 | 25 | 30 | 35 | 40 | 45 | 50 | 55 | 60 | 65 | 70 | 75 | 80 | 85 | 90 | 95 | 100
[17 empty] | 30 | 99.9 | 100 | 100 | 100 | 100 | 99.9 | 99.9 | 99.8 | 99.8 | 99.7 | 99.6 | 99.4 | 99.3 | 99.1 | 98.9 | 98.7 | 98.4 | 98.2 | 97.9 | 97.6
[17 empty] | 35 | 99.9 | 99.9 | 99.9 | 99.9 | 99.9 | 99.9 | 99.9 | 99.8 | 99.7 | 99.6 | 99.5 | 99.4 | 99.2 | 99 | 98.8 | 98.6 | 98.4 | 98.2 | 97.9 | 97.6
[17 empty] | 40 | 99.8 | 99.9 | 99.9 | 99.9 | 99.9 | 99.8 | 99.8 | 99.7 | 99.7 | 99.6 | 99.5 | 99.3 | 99.2 | 99 | 98.8 | 98.6 | 98.4 | 98.2 | 97.9 | 97.6
[17 empty] | 45 | 99.7 | 99.8 | 99.8 | 99.8 | 99.8 | 99.8 | 99.7 | 99.7 | 99.6 | 99.5 | 99.4 | 99.3 | 99.1 | 98.9 | 98.8 | 98.6 | 98.4 | 98.1 | 97.9 | 97.6
[17 empty] | 50 | 99.6 | 99.7 | 99.7 | 99.7 | 99.7 | 99.7 | 99.6 | 99.6 | 99.5 | 99.4 | 99.3 | 99.2 | 99 | 98.9 | 98.7 | 98.5 | 98.3 | 98.1 | 97.9 | 97.6
[17 empty] | 55 | 99.3 | 99.5 | 99.6 | 99.6 | 99.6 | 99.6 | 99.5 | 99.4 | 99.4 | 99.3 | 99.2 | 99.1 | 98.9 | 98.8 | 98.6 | 98.5 | 98.3 | 98.1 | 97.9 | 97.6
[17 empty] | 60 | 99.1 | 99.3 | 99.4 | 99.4 | 99.4 | 99.4 | 99.4 | 99.3 | 99.2 | 99.2 | 99.1 | 99 | 98.8 | 98.7 | 98.6 | 98.4 | 98.2 | 98.1 | 97.8 | 97.6
[17 empty] | 65 | 98.8 | 99.1 | 99.2 | 99.3 | 99.3 | 99.2 | 99.2 | 99.1 | 99.1 | 99 | 98.9 | 98.8 | 98.7 | 98.6 | 98.5 | 98.3 | 98.2 | 98 | 97.8 | 97.6
[17 empty] | 70 | 98.6 | 98.8 | 98.9 | 99 | 99 | 99 | 99 | 99 | 98.9 | 98.8 | 98.8 | 98.7 | 98.6 | 98.5 | 98.4 | 98.3 | 98.1 | 98 | 97.8 | 97.6
[17 empty] | 75 | 98.2 | 98.5 | 98.6 | 98.7 | 98.7 | 98.8 | 98.8 | 98.7 | 98.7 | 98.6 | 98.6 | 98.5 | 98.4 | 98.4 | 98.3 | 98.2 | 98 | 97.9 | 97.8 | 97.6
[17 empty] | 80 | 97.9 | 98.1 | 98.3 | 98.4 | 98.4 | 98.5 | 98.5 | 98.5 | 98.4 | 98.4 | 98.4 | 98.3 | 98.3 | 98.2 | 98.1 | 98.1 | 98 | 97.9 | 97.7 | 97.6
[17 empty] | 85 | 97.6 | 97.8 | 97.9 | 98 | 98.1 | 98.1 | 98.2 | 98.2 | 98.2 | 98.2 | 98.1 | 98.1 | 98.1 | 98 | 98 | 97.9 | 97.9 | 97.8 | 97.7 | 97.6
[17 empty] | 90 | 97.4 | 97.5 | 97.6 | 97.7 | 97.8 | 97.8 | 97.8 | 97.9 | 97.9 | 97.9 | 97.9 | 97.9 | 97.9 | 97.9 | 97.8 | 97.8 | 97.8 | 97.7 | 97.7 | 97.6
[17 empty] | 95 | 97.4 | 97.4 | 97.5 | 97.5 | 97.5 | 97.6 | 97.6 | 97.6 | 97.6 | 97.6 | 97.7 | 97.7 | 97.7 | 97.7 | 97.7 | 97.7 | 97.7 | 97.6 | 97.6 | 97.6
[17 empty] | 98 | 97.5 | 97.5 | 97.5 | 97.5 | 97.5 | 97.5 | 97.6 | 97.6 | 97.6 | 97.6 | 97.6 | 97.6 | 97.6 | 97.6 | 97.6 | 97.6 | 97.6 | 97.6 | 97.6 | 97.6
Note on K5: [Threaded comment] Your version of Excel allows you to read this threaded comment; however, any edits to it will get removed if the file is opened in a newer version of Excel. Learn more: https://go.microsoft.com/fwlink/?linkid=870924 Comment: Pag 182 stormwater quality handbook
Note on K15: [Threaded comment] Your version of Excel allows you to read this threaded comment; however, any edits to it will get removed if the file is opened in a newer version of Excel. Learn more: https://go.microsoft.com/fwlink/?linkid=870924 Comment: Pag 182 stormwater quality handbook
Note on K31: [Threaded comment] Your version of Excel allows you to read this threaded comment; however, any edits to it will get removed if the file is opened in a newer version of Excel. Learn more: https://go.microsoft.com/fwlink/?linkid=870924 Comment: Pag 182 stormwater quality handbook

## WetDetention
SUB_BASIN | PZ | ProjNumber | ProjectType | ProjectStatus | LC2015 | DCIA% | IMP% | Sum of Acres | Sum of TN_Load | Sum of TP_Load | Count of LC2015 | NDCIA CN | DCIA | NDCIA CN- DCIA | Runoff Coefficient Zone 2 | Parameter Assignments - Manning's n and % DCIA
North IRL | B | ROCK-15 | Wet Detention Pond | Completed | 1400 | 85 | 85 | 0.017566 | 0.14891 | 0.020664 | 2 | 30 | 0 | 30-0 | 0.002 | FLUCCS | Generalized Landuse Description | Manning's n | DCIA% | IMP %
North IRL | B | ROCK-15 | Wet Detention Pond | Completed | 1420 | 85 | 85 | 0.24466 | 1.8869 | 0.26009 | 5 | 30 | 1 | 30-1 | 0.0102 | 1100 |  | 0.16 | 20 | 25
North IRL | B | ROCK-15 | Wet Detention Pond | Completed | 1550 | 72 | 77 | 0.26496 | 2.0844 | 0.28803 | 3 | 30 | 2 | 30-2 | 0.0184 | 1110 |  | 0.16 | 20 | 25
North IRL | B | ROCK-15 | Wet Detention Pond | Completed | 1750 | 65 | 70 | 22.9706 | 180.875 | 24.4934 | 59 | 30 | 3 | 30-3 | 0.0266 | 1120 |  | 0.16 | 20 | 25
North IRL | B | ROCK-15 | Wet Detention Pond | Completed | 1850 | 10 | 10 | 1.5098 | 12.0121 | 1.6004 | 16 | 30 | 4 | 30-4 | 0.0348 | 1130 |  | 0.16 | 20 | 25
North IRL | B | ROCK-15 | Wet Detention Pond | Completed | 3200 | 0 | 0 | 0.078618 | 0.57373 | 0.075106 | 2 | 30 | 5 | 30-5 | 0.043 | 1180 |  | 0.16 | 20 | 25
North IRL | B | ROCK-15 | Wet Detention Pond | Completed | 4110 | 0 | 0 | 0.36355 | 2.7946 | 0.34294 | 4 | 30 | 6 | 30-6 | 0.051 | 1190 |  | 0.16 | 20 | 25
North IRL | B | ROCK-15 | Wet Detention Pond | Completed | 6250 | 100 | 100 | 0.10429 | 0.78386 | 0.10306 | 4 | 30 | 7 | 30-7 | 0.059 | 1200 |  | 0.13 | 18 | 25
North IRL | B | ROCK-15 | Wet Detention Pond | Completed | 6430 | 100 | 100 | 0.0098533 | 0.049805 | 0.0062333 | 1 | 30 | 8 | 30-8 | 0.067 | 1210 |  | 0.13 | 25 | 38
North IRL | B | ROCK-15 | Wet Detention Pond | Completed | 8370 | 25 | 25 | 0.067224 | 0.41623 | 0.05387 | 4 | 30 | 9 | 30-9 | 0.075 | 1220 |  | 0.13 | 25 | 38
[12 empty] | 30 | 10 | 30-10 | 0.083 | 1230 |  | 0.13 | 25 | 38
Weighted % DCIA | Weighted % Impervious | sum weight value | total acres | impervious acres | pervious acers | DCIA value | NonDCIA impervious acres | NDCIA-CN | Curve Number for non impervious | Curve number for pervious areas |  | 30 | 11 | 30-11 | 0.091 | 1290 |  | 0.13 | 25 | 38
54.06 | 57.16% | 100 | 25.6311 | 14.6508 | 10.9804 | 10.9881 | 3.6627 | 85 | 80 | 98 |  | 30 | 12 | 30-12 | 0.099 | 1300 |  | 0.08 | 28 | 37
Provided |  |  | Required |  |  |  | Difference |  |  |  |  | 30 | 13 | 30-13 | 0.107 | 1310 |  | 0.08 | 50 | 65
TP efficiency: | 81.06% |  | TP efficiency: | 68.37% |  | TP efficiency: | 71.01% |  |  |  |  | 30 | 14 | 30-14 | 0.115 | 1320 |  | 0.08 | 50 | 65
TN efficiency: | 42.8% |  | TN efficiency: | 38.98% |  | TN efficiency: | 40.32% |  |  |  |  | 30 | 15 | 30-15 | 0.123 | 1330 |  | 0.08 | 50 | 65
Parameter | value | units | [9 empty] | 30 | 16 | 30-16 | 0.1312 | 1340 |  | 0.08 | 50 | 65
detention time | 197.346 | days |  | 35.7634 |  |  | 51.4899 | days |  |  |  | 30 | 17 | 30-17 | 0.1394 | 1390 |  | 0.08 | 50 | 65
permanent pool volume | 7.49 | acre-ft | from provided documentation | 3.07 | ac-ft | from provided documentation | 4.42 | acre-ft |  |  |  | 30 | 18 | 30-18 | 0.1476 | 1400 |  | 0.05 | 85 | 85
Annual Runoff Inputs | 13.8531 | ac-ft/yr |  | 31.3324 |  |  | 31.3324 | ac-ft/yr |  |  |  | 30 | 19 | 30-19 | 0.1558 | 1490 |  | 0.05 | 85 | 85
Conversion factor 1 | 365 | days/yr |  | 365 |  |  | 365 | days/yr |  |  |  | 30 | 20 | 30-20 | 0.164 | 1500 |  | 0.07 | 72 | 77
Drainage area to pond | 25.6311 | acres |  | 42.4554 |  |  | 42.4554 | acres |  |  |  | 30 | 21 | 30-21 | 0.172 | 1550 |  | 0.07 | 72 | 77
Mean annual runoff coefficient | 0.139 | 85-54 |  | 0.1898 |  |  | 0.1898 | 30-11 |  |  |  | 30 | 22 | 30-22 | 0.18 | 1600 |  | 0.3 | 0 | 100
Mean annual rainfall | 46.66 | in/yr |  | 46.66 |  |  | 46.66 | in/yr |  |  |  | 30 | 23 | 30-23 | 0.188 | 1610 |  | 0.3 | 0 | 100
Conversion factor 2 | 0.083333 | ft/in |  | 0.083333 |  |  | 0.083333 | ft/in |  |  |  | 30 | 24 | 30-24 | 0.196 | 1650 |  | 0.3 | 0 | 100
[12 empty] | 30 | 25 | 30-25 | 0.204 | 1670 |  | 0.3 | 0 | 100
North IRL | B | ROCK-16 | Wet Detention Pond | Completed | 1210 | 25 | 38 | 36.2519 | 309.08 | 43.8781 | 459 | 30 | 26 | 30-26 | 0.212 | 1700 |  | 0.13 | 26 | 32
North IRL | B | ROCK-16 | Wet Detention Pond | Completed | 1400 | 85 | 85 | 0.084514 | 0.7832 | 0.10861 | 2 | 30 | 27 | 30-27 | 0.22 | 1741 |  | 0.13 | 65 | 70
North IRL | B | ROCK-16 | Wet Detention Pond | Completed | 3100 | 0 | 0 | 4.5355 | 38.6264 | 5.1294 | 38 | 30 | 28 | 30-28 | 0.228 | 1800 |  | 0.13 | 10 | 10
North IRL | B | ROCK-16 | Wet Detention Pond | Completed | 5300 | 100 | 100 | 1.1157 | 2.9859 | 0.45721 | 11 | 30 | 29 | 30-29 | 0.236 | 1820 |  | 0.13 | 10 | 10
North IRL | B | ROCK-16 | Wet Detention Pond | Completed | 6410 | 100 | 100 | 0.25242 | 1.834 | 0.26962 | 4 | 30 | 30 | 30-30 | 0.244 | 1850 |  | 0.13 | 10 | 10
North IRL | B | ROCK-16 | Wet Detention Pond | Completed | 8370 | 25 | 25 | 0.21528 | 1.228 | 0.17571 | 7 | 30 | 31 | 30-31 | 0.2522 | 1900 |  | 0.3 | 0 | 0
[12 empty] | 30 | 32 | 30-32 | 0.2604 | 1920 |  | 0.3 | 0 | 0
Weighted % DCIA | Weighted % Impervious | sum weight value | total acres | impervious acres | pervious acers | DCIA value | NonDCIA impervious acres | NDCIA-CN | Curve Number for non impervious | Curve number for pervious areas |  | 30 | 33 | 30-33 | 0.2686 | 2100 |  | 0.15 | 0 | 0
25.5662 | 37.02% | 521 | 42.4554 | 15.7167 | 26.7388 | 11.7875 | 3.9292 | 82 | 80 | 98 |  | 30 | 34 | 30-34 | 0.2768 | 2110 |  | 0.15 | 0 | 0
Provided |  |  | Required |  |  |  | Difference |  |  |  |  | 30 | 35 | 30-35 | 0.285 | 2120 |  | 0.15 | 0 | 0
TP efficiency: | 65.72% |  | TP efficiency: | 65.64% |  | TP efficiency: | 37.11% |  |  |  |  | 30 | 36 | 30-36 | 0.293 | 2130 |  | 0.15 | 0 | 0
TN efficiency: | 37.15% |  | TN efficiency: | 37.09% |  | TN efficiency: | 2.703% |  |  |  |  | 30 | 37 | 30-37 | 0.301 | 2140 |  | 0.15 | 0 | 0
Parameter | value | units | [9 empty] | 30 | 38 | 30-38 | 0.309 | 2150 |  | 0.15 | 0 | 0
detention time | 24.66 | days |  | 24.3716 |  |  | 0.28842 | days |  |  |  | 30 | 39 | 30-39 | 0.317 | 2200 |  | 0.3 | 10 | 10
permanent pool volume | 3.42 | acre-ft | from provided documentation | 3.38 | ac-ft | from provided documentation | 0.04 | acre-ft |  |  |  | 30 | 40 | 30-40 | 0.325 | 2210 |  | 0.3 | 10 | 10
Annual Runoff Inputs | 50.6204 | ac-ft/yr |  | 50.6204 |  |  | 50.6204 | ac-ft/yr |  |  |  | 30 | 41 | 30-41 | 0.3332 | 2240 |  | 0.3 | 10 | 10
Conversion factor 1 | 365 | days/yr |  | 365 |  |  | 365 | days/yr |  |  |  | 30 | 42 | 30-42 | 0.3414 | 2300 |  | 0.2 | 10 | 10
Drainage area to pond | 42.4554 | acres |  | 42.4554 |  |  | 42.4554 | acres |  |  |  | 30 | 43 | 30-43 | 0.3496 | 2400 |  | 0.2 | 5 | 10
Mean annual runoff coefficient | 0.30664 | 82-26 |  | 0.30664 |  |  | 0.30664 |  |  |  |  | 30 | 44 | 30-44 | 0.3578 | 2410 |  | 0.2 | 5 | 10
Mean annual rainfall | 46.66 | in/yr |  | 46.66 |  |  | 46.66 | in/yr |  |  |  | 30 | 45 | 30-45 | 0.366 | 2500 |  | 0.2 | 5 | 10
Conversion factor 2 | 0.083333 | ft/in |  | 0.083333 |  |  | 0.083333 | ft/in |  |  |  | 30 | 46 | 30-46 | 0.374 | 2510 |  | 0.2 | 5 | 10
[12 empty] | 30 | 47 | 30-47 | 0.382 | 2540 |  | 0.2 | 5 | 10
North IRL | B | ROCK-17 | Wet Detention Pond | Completed | 1100 | 20 | 25 | 0.092063 | 0.81669 | 0.11092 | 3 | 30 | 48 | 30-48 | 0.39 | 2550 |  | 0.2 | 0 | 5
North IRL | B | ROCK-17 | Wet Detention Pond | Completed | 1200 | 18 | 25 | 49.9638 | 495.8486 | 73.4861 | 359 | 30 | 49 | 30-49 | 0.398 | 2600 |  | 0.15 | 0 | 0
North IRL | B | ROCK-17 | Wet Detention Pond | Completed | 1210 | 25 | 38 | 137.7742 | 1305.1307 | 193.2807 | 1889 | 30 | 50 | 30-50 | 0.406 | 3100 |  | 0.3 | 0 | 0
North IRL | B | ROCK-17 | Wet Detention Pond | Completed | 1300 | 28 | 37 | 32.8099 | 305.254 | 52.4673 | 181 | 30 | 51 | 30-51 | 0.414 | 3200 |  | 0.3 | 0 | 0
North IRL | B | ROCK-17 | Wet Detention Pond | Completed | 1320 | 50 | 65 | 0.041864 | 0.49918 | 0.067826 | 6 | 30 | 52 | 30-52 | 0.422 | 3210 |  | 0.3 | 0 | 0
North IRL | B | ROCK-17 | Wet Detention Pond | Completed | 1330 | 50 | 65 | 13.8826 | 144.8904 | 26.9621 | 243 | 30 | 53 | 30-53 | 0.43 | 3300 |  | 0.3 | 0 | 0
North IRL | B | ROCK-17 | Wet Detention Pond | Completed | 1400 | 85 | 85 | 44.9408 | 455.2208 | 60.9431 | 326 | 30 | 54 | 30-54 | 0.438 | 4100 |  | 0.45 | 0 | 0
North IRL | B | ROCK-17 | Wet Detention Pond | Completed | 1410 | 85 | 85 | 37.1521 | 416.4709 | 55.4438 | 231 | 30 | 55 | 30-55 | 0.446 | 4110 |  | 0.45 | 0 | 0
North IRL | B | ROCK-17 | Wet Detention Pond | Completed | 1420 | 85 | 85 | 10.21 | 109.1425 | 14.7222 | 44 | 30 | 56 | 30-56 | 0.4542 | 4120 |  | 0.45 | 0 | 0
North IRL | B | ROCK-17 | Wet Detention Pond | Completed | 1430 | 85 | 85 | 25.6482 | 270.1764 | 36.1649 | 184 | 30 | 57 | 30-57 | 0.4624 | 4130 |  | 0.45 | 0 | 0
North IRL | B | ROCK-17 | Wet Detention Pond | Completed | 1620 | 0 | 100 | 13.1789 | 86.8365 | 11.4766 | 32 | 30 | 58 | 30-58 | 0.4706 | 4140 |  | 0.45 | 0 | 0
North IRL | B | ROCK-17 | Wet Detention Pond | Completed | 1660 | 0 | 100 | 47.9078 | 221.0636 | 29.8414 | 129 | 30 | 59 | 30-59 | 0.4788 | 4200 |  | 0.45 | 0 | 0
North IRL | B | ROCK-17 | Wet Detention Pond | Completed | 1700 | 26 | 32 | 12.2966 | 100.9614 | 13.7508 | 81 | 30 | 60 | 30-60 | 0.487 | 4210 |  | 0.45 | 0 | 0
North IRL | B | ROCK-17 | Wet Detention Pond | Completed | 1710 | 26 | 32 | 35.6982 | 276.5835 | 37.6144 | 100 | 30 | 61 | 30-61 | 0.495 | 4270 |  | 0.45 | 0 | 0
North IRL | B | ROCK-17 | Wet Detention Pond | Completed | 1720 | 26 | 32 | 13.9453 | 119.0486 | 16.5129 | 55 | 30 | 62 | 30-62 | 0.503 | 4271 |  | 0.45 | 0 | 0
North IRL | B | ROCK-17 | Wet Detention Pond | Completed | 1740 | 26 | 32 | 6.2563 | 56.0093 | 7.5645 | 23 | 30 | 63 | 30-63 | 0.511 | 4280 |  | 0.45 | 0 | 0
North IRL | B | ROCK-17 | Wet Detention Pond | Completed | 1750 | 65 | 70 | 74.9629 | 569.9289 | 78.2995 | 212 | 30 | 64 | 30-64 | 0.519 | 4300 |  | 0.45 | 0 | 0
North IRL | B | ROCK-17 | Wet Detention Pond | Completed | 1780 | 65 | 70 | 0.39975 | 3.7771 | 0.52052 | 7 | 30 | 65 | 30-65 | 0.527 | 4340 |  | 0.45 | 0 | 0
North IRL | B | ROCK-17 | Wet Detention Pond | Completed | 1850 | 10 | 10 | 0.76758 | 7.4938 | 1.0867 | 8 | 30 | 66 | 30-66 | 0.535 | 4350 |  | 0.45 | 0 | 0
North IRL | B | ROCK-17 | Wet Detention Pond | Completed | 1860 | 10 | 10 | 3.1707 | 26.5575 | 3.5754 | 33 | 30 | 67 | 30-67 | 0.543 | 4400 |  | 0.45 | 0 | 0
North IRL | B | ROCK-17 | Wet Detention Pond | Completed | 3200 | 0 | 0 | 2.2376 | 15.0894 | 1.8886 | 14 | 30 | 68 | 30-68 | 0.551 | 4410 |  | 0.45 | 0 | 0
North IRL | B | ROCK-17 | Wet Detention Pond | Completed | 4200 | 0 | 0 | 2.7493 | 19.7232 | 2.7607 | 8 | 30 | 69 | 30-69 | 0.559 | 4430 |  | 0.45 | 0 | 0
North IRL | B | ROCK-17 | Wet Detention Pond | Completed | 4340 | 0 | 0 | 37.114 | 220.4262 | 25.5033 | 120 | 30 | 70 | 30-70 | 0.567 | 5000 |  | 0 | 100 | 100
North IRL | B | ROCK-17 | Wet Detention Pond | Completed | 5300 | 100 | 100 | 12.3245 | 15.5692 | 2.1702 | 61 | 30 | 71 | 30-71 | 0.5752 | 5100 |  | 0 | 100 | 100
North IRL | B | ROCK-17 | Wet Detention Pond | Completed | 6300 | 100 | 100 | 23.0809 | 148.2442 | 15.3397 | 66 | 30 | 72 | 30-72 | 0.5834 | 5120 |  | 0 | 100 | 100
North IRL | B | ROCK-17 | Wet Detention Pond | Completed | 6430 | 100 | 100 | 3.5802 | 17.4075 | 2.2837 | 21 | 30 | 73 | 30-73 | 0.5916 | 5200 |  | 0 | 100 | 100
North IRL | B | ROCK-17 | Wet Detention Pond | Completed | 6460 | 100 | 100 | 45.2304 | 295.9865 | 30.9283 | 138 | 30 | 74 | 30-74 | 0.5998 | 5300 |  | 0 | 100 | 100
North IRL | B | ROCK-17 | Wet Detention Pond | Completed | 7420 | 0 | 0 | 29.9493 | 29.3629 | 3.6322 | 143 | 30 | 75 | 30-75 | 0.608 | 5400 |  | 0 | 100 | 100
North IRL | B | ROCK-17 | Wet Detention Pond | Completed | 8120 | 25 | 25 | 9.3019 | 66.105 | 8.6208 | 37 | 30 | 76 | 30-76 | 0.616 | 5720 |  | 0 | 100 | 100
North IRL | B | ROCK-17 | Wet Detention Pond | Completed | 8140 | 25 | 25 | 5.8243 | 60.4396 | 7.9689 | 81 | 30 | 77 | 30-77 | 0.624 | 6100 |  | 0.45 | 100 | 100
North IRL | B | ROCK-17 | Wet Detention Pond | Completed | 8310 | 25 | 25 | 33.1861 | 265.6235 | 38.5543 | 73 | 30 | 78 | 30-78 | 0.632 | 6104 |  | 0.45 | 100 | 100
North IRL | B | ROCK-17 | Wet Detention Pond | Completed | 8330 | 25 | 25 | 0.02111 | 0.059395 | 0.012208 | 1 | 30 | 79 | 30-79 | 0.64 | 6110 |  | 0.3 | 100 | 100
North IRL | B | ROCK-17 | Wet Detention Pond | Completed | 8370 | 25 | 25 | 0.050621 | 0.46561 | 0.075947 | 5 | 30 | 80 | 30-80 | 0.648 | 6111 |  | 0.3 | 100 | 100
[12 empty] | 30 | 81 | 30-81 | 0.656 | 6150 |  | 0.3 | 100 | 100
Weighted % DCIA | Weighted % Impervious | sum weight value | total acres | impervious acres | pervious acers | DCIA value | NonDCIA impervious acres | NDCIA-CN | Curve Number for non impervious | Curve number for pervious areas |  | 30 | 82 | 30-82 | 0.664 | 6170 |  | 0.3 | 100 | 100
39.254 | 49.67% | 4914 | 765.7499 | 380.3692 | 385.3807 | 285.2769 | 95.0923 | 84 | 80 | 98 |  | 30 | 83 | 30-83 | 0.672 | 6172 |  | 0.3 | 100 | 100
[12 empty] | 30 | 84 | 30-84 | 0.68 | 6180 |  | 0.3 | 100 | 100
TP efficiency: | 78.5% | [10 empty] | 30 | 85 | 30-85 | 0.688 | 6200 |  | 0.35 | 100 | 100
TN efficiency: | 42.43% | [10 empty] | 30 | 86 | 30-86 | 0.6962 | 6210 |  | 0.35 | 100 | 100
Parameter | value | units | [9 empty] | 30 | 87 | 30-87 | 0.7044 | 6215 |  | 0.35 | 100 | 100
detention time | 141 | days | from provided documentation | [8 empty] | 30 | 88 | 30-88 | 0.7126 | 6216 |  | 0.35 | 100 | 100
permanent pool volume |  | acre-ft | [9 empty] | 30 | 89 | 30-89 | 0.7208 | 6240 |  | 0.35 | 100 | 100
Annual Runoff Inputs | 1212.7916 | ac-ft/yr | [9 empty] | 30 | 90 | 30-90 | 0.729 | 6250 |  | 0.35 | 100 | 100
Conversion factor 1 | 365 | days/yr | [9 empty] | 30 | 91 | 30-91 | 0.737 | 6300 |  | 0.3 | 100 | 100
Drainage area to pond | 765.7499 | acres | [9 empty] | 30 | 92 | 30-92 | 0.745 | 6400 |  | 0.06 | 100 | 100
Mean annual runoff coefficient | 0.40732 | 84-39 | [9 empty] | 30 | 93 | 30-93 | 0.753 | 6410 |  | 0.06 | 100 | 100
Mean annual rainfall | 46.66 | in/yr | [9 empty] | 30 | 94 | 30-94 | 0.761 | 6412 |  | 0.06 | 100 | 100
Conversion factor 2 | 0.083333 | ft/in | [9 empty] | 30 | 95 | 30-95 | 0.769 | 6417 |  | 0.06 | 100 | 100
[12 empty] | 30 | 96 | 30-96 | 0.777 | 6430 |  | 0.06 | 100 | 100
North IRL | B | ROCK-18 | Wet Detention Pond | Completed | 1200 | 18 | 25 | 0.45619 | 4.7054 | 0.74459 | 10 | 30 | 97 | 30-97 | 0.785 | 6440 |  | 0.06 | 100 | 100
North IRL | B | ROCK-18 | Wet Detention Pond | Completed | 1210 | 25 | 38 | 1.4774 | 14.9054 | 2.2614 | 22 | 30 | 98 | 30-98 | 0.793 | 6460 |  | 0.06 | 100 | 100
North IRL | B | ROCK-18 | Wet Detention Pond | Completed | 1330 | 50 | 65 | 1.0651 | 11.2502 | 1.9692 | 6 | 30 | 99 | 30-99 | 0.801 | 6500 |  | 0.06 | 100 | 100
North IRL | B | ROCK-18 | Wet Detention Pond | Completed | 1400 | 85 | 85 | 3.9017 | 42.5038 | 5.6695 | 54 | 30 | 100 | 30-100 | 0.809 | 6520 |  | 0.06 | 100 | 100
North IRL | B | ROCK-18 | Wet Detention Pond | Completed | 1410 | 85 | 85 | 8.9388 | 104.6803 | 13.9718 | 60 | 31 | 0 | 31-0 | 0.0024 | 6530 |  | 0.06 | 100 | 100
North IRL | B | ROCK-18 | Wet Detention Pond | Completed | 1420 | 85 | 85 | 1.5077 | 17.6183 | 2.3299 | 10 | 31 | 1 | 31-1 | 0.01056 | 7100 |  | 0.3 | 0 | 0
North IRL | B | ROCK-18 | Wet Detention Pond | Completed | 1430 | 85 | 85 | 3.9724 | 42.2921 | 5.6582 | 39 | 31 | 2 | 31-2 | 0.01872 | 7200 |  | 0.3 | 0 | 0
North IRL | B | ROCK-18 | Wet Detention Pond | Completed | 1550 | 72 | 77 | 0.018893 | 0.18398 | 0.025439 | 1 | 31 | 3 | 31-3 | 0.02688 | 7400 |  | 0.3 | 0 | 0
North IRL | B | ROCK-18 | Wet Detention Pond | Completed | 1700 | 26 | 32 | 0.0014612 | 0.016035 | 0.0021317 | 3 | 31 | 4 | 31-4 | 0.03504 | 7410 |  | 0.3 | 0 | 0
North IRL | B | ROCK-18 | Wet Detention Pond | Completed | 1720 | 26 | 32 | 0.16738 | 1.5347 | 0.23317 | 5 | 31 | 5 | 31-5 | 0.0432 | 7420 |  | 0.3 | 0 | 0
North IRL | B | ROCK-18 | Wet Detention Pond | Completed | 1740 | 26 | 32 | 1.4103 | 13.8446 | 1.8379 | 6 | 31 | 6 | 31-6 | 0.05124 | 8100 |  | 0.15 | 25 | 25
North IRL | B | ROCK-18 | Wet Detention Pond | Completed | 1750 | 65 | 70 | 2.2428 | 21.6272 | 2.8755 | 16 | 31 | 7 | 31-7 | 0.05928 | 8113 |  | 0.15 | 25 | 25
[12 empty] | 31 | 8 | 31-8 | 0.06732 | 8140 |  | 0.15 | 25 | 25
Weighted % DCIA | Weighted % Impervious | sum weight value | total acres | impervious acres | pervious acers | DCIA value | NonDCIA impervious acres | NDCIA-CN | Curve Number for non impervious | Curve number for pervious areas |  | 31 | 9 | 31-9 | 0.07536 | 8200 |  | 0.15 | 25 | 25
70.5216 | 73.17% | 232 | 25.1602 | 18.4103 | 6.7499 | 13.8078 | 4.6026 | 87 | 80 | 98 |  | 31 | 10 | 31-10 | 0.0834 | 8300 |  | 0.15 | 25 | 25
[12 empty] | 31 | 11 | 31-11 | 0.0914 | 8340 |  | 0.15 | 25 | 25
TP efficiency: | 48.86% | [10 empty] | 31 | 12 | 31-12 | 0.0994 | 8350 |  | 0.15 | 25 | 25
TN efficiency: | 13.71% | [10 empty] | 31 | 13 | 31-13 | 0.1074 | 8360 |  | 0.15 | 25 | 25
Parameter | value | units | [9 empty] | 31 | 14 | 31-14 | 0.1154 | 2100W |  | 0.15 | 50 | 50
detention time | 2 | days | from provided documentation | [8 empty] | 31 | 15 | 31-15 | 0.1234
permanent pool volume |  | acre-ft | [9 empty] | 31 | 16 | 31-16 | 0.13156
Annual Runoff Inputs | 61.6533 | ac-ft/yr | [9 empty] | 31 | 17 | 31-17 | 0.13972
Conversion factor 1 | 365 | days/yr | [9 empty] | 31 | 18 | 31-18 | 0.14788
Drainage area to pond | 25.1602 | acres | [9 empty] | 31 | 19 | 31-19 | 0.15604
Mean annual runoff coefficient | 0.6302 | 87-71 | [9 empty] | 31 | 20 | 31-20 | 0.1642
Mean annual rainfall | 46.66 | in/yr | [9 empty] | 31 | 21 | 31-21 | 0.1722
Conversion factor 2 | 0.083333 | ft/in | [9 empty] | 31 | 22 | 31-22 | 0.1802
[12 empty] | 31 | 23 | 31-23 | 0.1882
North IRL | B | ROCK-19 | Wet Detention Pond | Completed | 1400 | 85 | 85 | 4.8363 | 51.8097 | 6.8722 | 46 | 31 | 24 | 31-24 | 0.1962
North IRL | B | ROCK-19 | Wet Detention Pond | Completed | 1420 | 85 | 85 | 7.9979 | 83.1306 | 11.1248 | 41 | 31 | 25 | 31-25 | 0.2042
North IRL | B | ROCK-19 | Wet Detention Pond | Completed | 1430 | 85 | 85 | 5.3449 | 52.4394 | 7.0413 | 29 | 31 | 26 | 31-26 | 0.21224
North IRL | B | ROCK-19 | Wet Detention Pond | Completed | 1750 | 65 | 70 | 12.37 | 95.7141 | 12.9876 | 35 | 31 | 27 | 31-27 | 0.22028
North IRL | B | ROCK-19 | Wet Detention Pond | Completed | 3100 | 0 | 0 | 2.2396 | 17.043 | 2.1742 | 16 | 31 | 28 | 31-28 | 0.22832
North IRL | B | ROCK-19 | Wet Detention Pond | Completed | 8140 | 25 | 25 | 1.2463 | 12.4631 | 1.6432 | 17 | 31 | 29 | 31-29 | 0.23636
North IRL | B | ROCK-19 | Wet Detention Pond | Completed | 8340 | 25 | 25 | 5.0241 | 40.8678 | 5.662 | 28 | 31 | 30 | 31-30 | 0.2444
[12 empty] | 31 | 31 | 31-31 | 0.25256
Weighted % DCIA | Weighted % Impervious | sum weight value | total acres | impervious acres | pervious acers | DCIA value | NonDCIA impervious acres | NDCIA-CN | Curve Number for non impervious | Curve number for pervious areas |  | 31 | 32 | 31-32 | 0.26072
62.5472 | 63.37% | 212 | 39.059 | 24.7527 | 14.3063 | 18.5645 | 6.1882 | 85 | 80 | 98 |  | 31 | 33 | 31-33 | 0.26888
Provided |  |  |  | Required |  |  |  | Difference |  |  |  | 31 | 34 | 31-34 | 0.27704
TP efficiency: | 69.86% |  |  | TP efficiency: | 64.59% |  |  | TP efficiency: | 65.23% |  |  | 31 | 35 | 31-35 | 0.2852
TN efficiency: | 39.79% |  |  | TN efficiency: | 36.2% |  |  | TN efficiency: | 36.75% |  |  | 31 | 36 | 31-36 | 0.2932
Parameter | value | units |  | Parameter | value | units |  | Parameter | value | units |  | 31 | 37 | 31-37 | 0.3012
detention time | 44 | days | from provided documentation | detention time | 21 | days | from provided documentation | detention time | 23 | days |  | 31 | 38 | 31-38 | 0.3092
permanent pool volume |  | acre-ft |  | permanent pool volume |  | acre-ft |  | permanent pool volume |  | acre-ft |  | 31 | 39 | 31-39 | 0.3172
Annual Runoff Inputs | 86.4468 | ac-ft/yr |  | Annual Runoff Inputs | 86.4468 | ac-ft/yr |  | Annual Runoff Inputs | 86.4468 | ac-ft/yr |  | 31 | 40 | 31-40 | 0.3252
Conversion factor 1 | 365 | days/yr |  | Conversion factor 1 | 365 | days/yr |  | Conversion factor 1 | 365 | days/yr |  | 31 | 41 | 31-41 | 0.33336
Drainage area to pond | 39.059 | acres |  | Drainage area to pond | 39.059 | acres |  | Drainage area to pond | 39.059 | acres |  | 31 | 42 | 31-42 | 0.34152
Mean annual runoff coefficient | 0.5692 | 85-63 |  | Mean annual runoff coefficient | 0.5692 |  |  | Mean annual runoff coefficient | 0.5692 |  |  | 31 | 43 | 31-43 | 0.34968
Mean annual rainfall | 46.66 | in/yr |  | Mean annual rainfall | 46.66 | in/yr |  | Mean annual rainfall | 46.66 | in/yr |  | 31 | 44 | 31-44 | 0.35784
Conversion factor 2 | 0.083333 | ft/in |  | Conversion factor 2 | 0.083333 | ft/in |  | Conversion factor 2 | 0.083333 | ft/in |  | 31 | 45 | 31-45 | 0.366
[12 empty] | 31 | 46 | 31-46 | 0.37404
North IRL | B | ROCK-20 | Wet Detention Pond | Completed | 1200 | 18 | 25 | 0.19557 | 1.5891 | 0.2342 | 9 | 31 | 47 | 31-47 | 0.38208
North IRL | B | ROCK-20 | Wet Detention Pond | Completed | 1210 | 25 | 38 | 17.3574 | 115.9148 | 17.3585 | 305 | 31 | 48 | 31-48 | 0.39012
North IRL | B | ROCK-20 | Wet Detention Pond | Completed | 1300 | 28 | 37 | 8.4883 | 58.4593 | 9.0948 | 53 | 31 | 49 | 31-49 | 0.39816
North IRL | B | ROCK-20 | Wet Detention Pond | Completed | 4340 | 0 | 0 | 0.00028145 | 0.00051694 | 6.8328e-05 | 1 | 31 | 50 | 31-50 | 0.4062
North IRL | B | ROCK-20 | Wet Detention Pond | Completed | 5300 | 100 | 100 | 2.9414 | 4.2095 | 0.67867 | 17 | 31 | 51 | 31-51 | 0.4142
North IRL | B | ROCK-20 | Wet Detention Pond | Completed | 6300 | 100 | 100 | 0.3015 | 1.6994 | 0.20746 | 8 | 31 | 52 | 31-52 | 0.4222
North IRL | B | ROCK-20 | Wet Detention Pond | Completed | 6430 | 100 | 100 | 3.5802 | 17.4075 | 2.2837 | 21 | 31 | 53 | 31-53 | 0.4302
North IRL | B | ROCK-20 | Wet Detention Pond | Completed | 6460 | 100 | 100 | 3.0259 | 15.0613 | 1.8034 | 13 | 31 | 54 | 31-54 | 0.4382
North IRL | B | ROCK-20 | Wet Detention Pond | Completed | 7420 | 0 | 0 | 1.0249 | 2.518 | 0.30527 | 10 | 31 | 55 | 31-55 | 0.4462
North IRL | B | ROCK-20 | Wet Detention Pond | Completed | 8330 | 25 | 25 | 0.02111 | 0.059395 | 0.012208 | 1 | 31 | 56 | 31-56 | 0.45436
[12 empty] | 31 | 57 | 31-57 | 0.46252
Weighted % DCIA | Weighted % Impervious | sum weight value | total acres | impervious acres | pervious acers | DCIA value | NonDCIA impervious acres | NDCIA-CN | Curve Number for non impervious | Curve number for pervious areas |  | 31 | 58 | 31-58 | 0.47068
34.6941 | 44.98% | 438 | 36.9366 | 16.6139 | 20.3227 | 12.4604 | 4.1535 | 83 | 80 | 98 |  | 31 | 59 | 31-59 | 0.47884
|  |  |  | Required |  |  |  | Difference |  |  |  | 31 | 60 | 31-60 | 0.487
TP efficiency: | 80.48% |  |  | TP efficiency: | 67.92% |  |  | TP efficiency: | 78.93% |  |  | 31 | 61 | 31-61 | 0.49504
TN efficiency: | 42.73% |  |  | TN efficiency: | 38.7% |  |  | TN efficiency: | 42.5% |  |  | 31 | 62 | 31-62 | 0.50308
Parameter | value | units |  | Parameter | value | units |  | Parameter | value | units |  | 31 | 63 | 31-63 | 0.51112
detention time | 182.9302 | days |  | detention time | 33.5842 | days |  | detention time | 149.346 | days |  | 31 | 64 | 31-64 | 0.51916
permanent pool volume | 26.935 | acre-ft | from provided documentation | permanent pool volume | 4.945 | acre-ft | from provided documentation | permanent pool volume | 21.99 | acre-ft |  | 31 | 65 | 31-65 | 0.5272
Annual Runoff Inputs | 53.7433 | ac-ft/yr |  | Annual Runoff Inputs | 53.7433 | ac-ft/yr |  | Annual Runoff Inputs | 53.7433 | ac-ft/yr |  | 31 | 66 | 31-66 | 0.5352
Conversion factor 1 | 365 | days/yr |  | Conversion factor 1 | 365 | days/yr |  | Conversion factor 1 | 365 | days/yr |  | 31 | 67 | 31-67 | 0.5432
Drainage area to pond | 36.9366 | acres |  | Drainage area to pond | 36.9366 | acres |  | Drainage area to pond | 36.9366 | acres |  | 31 | 68 | 31-68 | 0.5512
Mean annual runoff coefficient | 0.3742 | 83-35 |  | Mean annual runoff coefficient | 0.3742 |  |  | Mean annual runoff coefficient | 0.3742 |  |  | 31 | 69 | 31-69 | 0.5592
Mean annual rainfall | 46.66 | in/yr |  | Mean annual rainfall | 46.66 | in/yr |  | Mean annual rainfall | 46.66 | in/yr |  | 31 | 70 | 31-70 | 0.5672
Conversion factor 2 | 0.083333 | ft/in |  | Conversion factor 2 | 0.083333 | ft/in |  | Conversion factor 2 | 0.083333 | ft/in |  | 31 | 71 | 31-71 | 0.57536
[12 empty] | 31 | 72 | 31-72 | 0.58352
North IRL | B | ROCK-24 | Wet Detention Pond | Completed | 1200 | 18 | 25 | 15.3871 | 148.5269 | 21.9437 | 120 | 31 | 73 | 31-73 | 0.59168
North IRL | B | ROCK-24 | Wet Detention Pond | Completed | 1210 | 25 | 38 | 54.2015 | 468.332 | 69.3554 | 805 | 31 | 74 | 31-74 | 0.59984
North IRL | B | ROCK-24 | Wet Detention Pond | Completed | 1300 | 28 | 37 | 8.4884 | 58.4596 | 9.0948 | 53 | 31 | 75 | 31-75 | 0.608
North IRL | B | ROCK-24 | Wet Detention Pond | Completed | 1400 | 85 | 85 | 0.25696 | 2.9463 | 0.40394 | 4 | 31 | 76 | 31-76 | 0.616
North IRL | B | ROCK-24 | Wet Detention Pond | Completed | 1420 | 85 | 85 | 3.2981 | 38.5224 | 5.1707 | 13 | 31 | 77 | 31-77 | 0.624
North IRL | B | ROCK-24 | Wet Detention Pond | Completed | 1700 | 26 | 32 | 0.031302 | 0.26736 | 0.037501 | 7 | 31 | 78 | 31-78 | 0.632
North IRL | B | ROCK-24 | Wet Detention Pond | Completed | 1710 | 26 | 32 | 0.063276 | 0.50032 | 0.066741 | 13 | 31 | 79 | 31-79 | 0.64
North IRL | B | ROCK-24 | Wet Detention Pond | Completed | 1720 | 26 | 32 | 4.5265 | 37.2223 | 5.149 | 17 | 31 | 80 | 31-80 | 0.648
North IRL | B | ROCK-24 | Wet Detention Pond | Completed | 3200 | 0 | 0 | 1.4375 | 9.6936 | 1.1807 | 6 | 31 | 81 | 31-81 | 0.65604
North IRL | B | ROCK-24 | Wet Detention Pond | Completed | 4340 | 0 | 0 | 15.3505 | 90.6778 | 10.3238 | 39 | 31 | 82 | 31-82 | 0.66408
North IRL | B | ROCK-24 | Wet Detention Pond | Completed | 5300 | 100 | 100 | 8.9577 | 11.4095 | 1.5333 | 46 | 31 | 83 | 31-83 | 0.67212
North IRL | B | ROCK-24 | Wet Detention Pond | Completed | 6300 | 100 | 100 | 19.5216 | 123.9932 | 12.831 | 60 | 31 | 84 | 31-84 | 0.68016
North IRL | B | ROCK-24 | Wet Detention Pond | Completed | 6430 | 100 | 100 | 3.5802 | 17.4075 | 2.2837 | 21 | 31 | 85 | 31-85 | 0.6882
North IRL | B | ROCK-24 | Wet Detention Pond | Completed | 6460 | 100 | 100 | 3.0259 | 15.0613 | 1.8034 | 13 | 31 | 86 | 31-86 | 0.69636
North IRL | B | ROCK-24 | Wet Detention Pond | Completed | 7420 | 0 | 0 | 1.2898 | 2.5522 | 0.31121 | 14 | 31 | 87 | 31-87 | 0.70452
North IRL | B | ROCK-24 | Wet Detention Pond | Completed | 8310 | 25 | 25 | 3.5146e-06 | 2.3775e-05 | 3.2032e-06 | 1 | 31 | 88 | 31-88 | 0.71268
North IRL | B | ROCK-24 | Wet Detention Pond | Completed | 8330 | 25 | 25 | 0.02111 | 0.059395 | 0.012208 | 1 | 31 | 89 | 31-89 | 0.72084
[12 empty] | 31 | 90 | 31-90 | 0.729
Weighted % DCIA | Weighted % Impervious | sum weight value | total acres | impervious acres | pervious acers | DCIA value | NonDCIA impervious acres | NDCIA-CN | Curve Number for non impervious | Curve number for pervious areas |  | 31 | 91 | 31-91 | 0.737
32.6245 | 42.36% | 1233 | 139.4375 | 59.0658 | 80.3716 | 44.2994 | 14.7665 | 83 | 80 | 98 |  | 31 | 92 | 31-92 | 0.745
Provided |  |  |  | Required |  |  |  | Difference |  |  |  | 31 | 93 | 31-93 | 0.753
TP efficiency: | 77.16% |  |  | TP efficiency: | 52.16% |  |  | TP efficiency: | 76.94% |  |  | 31 | 94 | 31-94 | 0.761
TN efficiency: | 42.19% |  |  | TN efficiency: | 18.94% |  |  | TN efficiency: | 42.14% |  |  | 31 | 95 | 31-95 | 0.769
Parameter | value | units |  | Parameter | value | units |  | Parameter | value | units |  | 31 | 96 | 31-96 | 0.777
detention time | 118.0931 | days |  | detention time | 3.344 | days |  | detention time | 114.7491 | days |  | 31 | 97 | 31-97 | 0.785
permanent pool volume | 63.3119 | acre-ft | from provided documentation | permanent pool volume | 1.7928 | acre-ft | from permit ERP 83724-13 | permanent pool volume | 61.5191 | acre-ft |  | 31 | 98 | 31-98 | 0.793
Annual Runoff Inputs | 195.6834 | ac-ft/yr |  | Annual Runoff Inputs | 195.6834 | ac-ft/yr |  | Annual Runoff Inputs | 195.6834 | ac-ft/yr |  | 31 | 99 | 31-99 | 0.801
Conversion factor 1 | 365 | days/yr |  | Conversion factor 1 | 365 | days/yr |  | Conversion factor 1 | 365 | days/yr |  | 31 | 100 | 31-100 | 0.809
Drainage area to pond | 139.4375 | acres |  | Drainage area to pond | 139.4375 | acres |  | Drainage area to pond | 139.4375 | acres |  | 32 | 0 | 32-0 | 0.0028
Mean annual runoff coefficient | 0.36092 | 83-33 |  | Mean annual runoff coefficient | 0.36092 |  |  | Mean annual runoff coefficient | 0.36092 |  |  | 32 | 1 | 32-1 | 0.01092
Mean annual rainfall | 46.66 | in/yr |  | Mean annual rainfall | 46.66 | in/yr |  | Mean annual rainfall | 46.66 | in/yr |  | 32 | 2 | 32-2 | 0.01904
Conversion factor 2 | 0.083333 | ft/in |  | Conversion factor 2 | 0.083333 | ft/in |  | Conversion factor 2 | 0.083333 | ft/in |  | 32 | 3 | 32-3 | 0.02716
[12 empty] | 32 | 4 | 32-4 | 0.03528
[12 empty] | 32 | 5 | 32-5 | 0.0434
[12 empty] | 32 | 6 | 32-6 | 0.05148
[12 empty] | 32 | 7 | 32-7 | 0.05956
[12 empty] | 32 | 8 | 32-8 | 0.06764
[12 empty] | 32 | 9 | 32-9 | 0.07572
[12 empty] | 32 | 10 | 32-10 | 0.0838
[12 empty] | 32 | 11 | 32-11 | 0.0918
[12 empty] | 32 | 12 | 32-12 | 0.0998
[12 empty] | 32 | 13 | 32-13 | 0.1078
[12 empty] | 32 | 14 | 32-14 | 0.1158
[12 empty] | 32 | 15 | 32-15 | 0.1238
[12 empty] | 32 | 16 | 32-16 | 0.13192
[12 empty] | 32 | 17 | 32-17 | 0.14004
[12 empty] | 32 | 18 | 32-18 | 0.14816
[12 empty] | 32 | 19 | 32-19 | 0.15628
[12 empty] | 32 | 20 | 32-20 | 0.1644
[12 empty] | 32 | 21 | 32-21 | 0.1724
[12 empty] | 32 | 22 | 32-22 | 0.1804
[12 empty] | 32 | 23 | 32-23 | 0.1884
[12 empty] | 32 | 24 | 32-24 | 0.1964
[12 empty] | 32 | 25 | 32-25 | 0.2044
[12 empty] | 32 | 26 | 32-26 | 0.21248
[12 empty] | 32 | 27 | 32-27 | 0.22056
[12 empty] | 32 | 28 | 32-28 | 0.22864
[12 empty] | 32 | 29 | 32-29 | 0.23672
[12 empty] | 32 | 30 | 32-30 | 0.2448
[12 empty] | 32 | 31 | 32-31 | 0.25292
[12 empty] | 32 | 32 | 32-32 | 0.26104
[12 empty] | 32 | 33 | 32-33 | 0.26916
[12 empty] | 32 | 34 | 32-34 | 0.27728
[12 empty] | 32 | 35 | 32-35 | 0.2854
[12 empty] | 32 | 36 | 32-36 | 0.2934
[12 empty] | 32 | 37 | 32-37 | 0.3014
[12 empty] | 32 | 38 | 32-38 | 0.3094
[12 empty] | 32 | 39 | 32-39 | 0.3174
[12 empty] | 32 | 40 | 32-40 | 0.3254
[12 empty] | 32 | 41 | 32-41 | 0.33352
[12 empty] | 32 | 42 | 32-42 | 0.34164
[12 empty] | 32 | 43 | 32-43 | 0.34976
[12 empty] | 32 | 44 | 32-44 | 0.35788
[12 empty] | 32 | 45 | 32-45 | 0.366
[12 empty] | 32 | 46 | 32-46 | 0.37408
[12 empty] | 32 | 47 | 32-47 | 0.38216
[12 empty] | 32 | 48 | 32-48 | 0.39024
[12 empty] | 32 | 49 | 32-49 | 0.39832
[12 empty] | 32 | 50 | 32-50 | 0.4064
[12 empty] | 32 | 51 | 32-51 | 0.4144
[12 empty] | 32 | 52 | 32-52 | 0.4224
[12 empty] | 32 | 53 | 32-53 | 0.4304
[12 empty] | 32 | 54 | 32-54 | 0.4384
[12 empty] | 32 | 55 | 32-55 | 0.4464
[12 empty] | 32 | 56 | 32-56 | 0.45452
[12 empty] | 32 | 57 | 32-57 | 0.46264
[12 empty] | 32 | 58 | 32-58 | 0.47076
[12 empty] | 32 | 59 | 32-59 | 0.47888
[12 empty] | 32 | 60 | 32-60 | 0.487
[12 empty] | 32 | 61 | 32-61 | 0.49508
[12 empty] | 32 | 62 | 32-62 | 0.50316
[12 empty] | 32 | 63 | 32-63 | 0.51124
[12 empty] | 32 | 64 | 32-64 | 0.51932
[12 empty] | 32 | 65 | 32-65 | 0.5274
[12 empty] | 32 | 66 | 32-66 | 0.5354
[12 empty] | 32 | 67 | 32-67 | 0.5434
[12 empty] | 32 | 68 | 32-68 | 0.5514
[12 empty] | 32 | 69 | 32-69 | 0.5594
[12 empty] | 32 | 70 | 32-70 | 0.5674
[12 empty] | 32 | 71 | 32-71 | 0.57552
[12 empty] | 32 | 72 | 32-72 | 0.58364
[12 empty] | 32 | 73 | 32-73 | 0.59176
[12 empty] | 32 | 74 | 32-74 | 0.59988
[12 empty] | 32 | 75 | 32-75 | 0.608
[12 empty] | 32 | 76 | 32-76 | 0.616
[12 empty] | 32 | 77 | 32-77 | 0.624
[12 empty] | 32 | 78 | 32-78 | 0.632
[12 empty] | 32 | 79 | 32-79 | 0.64
[12 empty] | 32 | 80 | 32-80 | 0.648
[12 empty] | 32 | 81 | 32-81 | 0.65608
[12 empty] | 32 | 82 | 32-82 | 0.66416
[12 empty] | 32 | 83 | 32-83 | 0.67224
[12 empty] | 32 | 84 | 32-84 | 0.68032
[12 empty] | 32 | 85 | 32-85 | 0.6884
[12 empty] | 32 | 86 | 32-86 | 0.69652
[12 empty] | 32 | 87 | 32-87 | 0.70464
[12 empty] | 32 | 88 | 32-88 | 0.71276
[12 empty] | 32 | 89 | 32-89 | 0.72088
[12 empty] | 32 | 90 | 32-90 | 0.729
[12 empty] | 32 | 91 | 32-91 | 0.737
[12 empty] | 32 | 92 | 32-92 | 0.745
[12 empty] | 32 | 93 | 32-93 | 0.753
[12 empty] | 32 | 94 | 32-94 | 0.761
[12 empty] | 32 | 95 | 32-95 | 0.769
[12 empty] | 32 | 96 | 32-96 | 0.777
[12 empty] | 32 | 97 | 32-97 | 0.785
[12 empty] | 32 | 98 | 32-98 | 0.793
[12 empty] | 32 | 99 | 32-99 | 0.801
[12 empty] | 32 | 100 | 32-100 | 0.809
[12 empty] | 33 | 0 | 33-0 | 0.0032
[12 empty] | 33 | 1 | 33-1 | 0.01128
[12 empty] | 33 | 2 | 33-2 | 0.01936
[12 empty] | 33 | 3 | 33-3 | 0.02744
[12 empty] | 33 | 4 | 33-4 | 0.03552
[12 empty] | 33 | 5 | 33-5 | 0.0436
[12 empty] | 33 | 6 | 33-6 | 0.05172
[12 empty] | 33 | 7 | 33-7 | 0.05984
[12 empty] | 33 | 8 | 33-8 | 0.06796
[12 empty] | 33 | 9 | 33-9 | 0.07608
[12 empty] | 33 | 10 | 33-10 | 0.0842
[12 empty] | 33 | 11 | 33-11 | 0.0922
[12 empty] | 33 | 12 | 33-12 | 0.1002
[12 empty] | 33 | 13 | 33-13 | 0.1082
[12 empty] | 33 | 14 | 33-14 | 0.1162
[12 empty] | 33 | 15 | 33-15 | 0.1242
[12 empty] | 33 | 16 | 33-16 | 0.13228
[12 empty] | 33 | 17 | 33-17 | 0.14036
[12 empty] | 33 | 18 | 33-18 | 0.14844
[12 empty] | 33 | 19 | 33-19 | 0.15652
[12 empty] | 33 | 20 | 33-20 | 0.1646
[12 empty] | 33 | 21 | 33-21 | 0.1726
[12 empty] | 33 | 22 | 33-22 | 0.1806
[12 empty] | 33 | 23 | 33-23 | 0.1886
[12 empty] | 33 | 24 | 33-24 | 0.1966
[12 empty] | 33 | 25 | 33-25 | 0.2046
[12 empty] | 33 | 26 | 33-26 | 0.21272
[12 empty] | 33 | 27 | 33-27 | 0.22084
[12 empty] | 33 | 28 | 33-28 | 0.22896
[12 empty] | 33 | 29 | 33-29 | 0.23708
[12 empty] | 33 | 30 | 33-30 | 0.2452
[12 empty] | 33 | 31 | 33-31 | 0.25328
[12 empty] | 33 | 32 | 33-32 | 0.26136
[12 empty] | 33 | 33 | 33-33 | 0.26944
[12 empty] | 33 | 34 | 33-34 | 0.27752
[12 empty] | 33 | 35 | 33-35 | 0.2856
[12 empty] | 33 | 36 | 33-36 | 0.2936
[12 empty] | 33 | 37 | 33-37 | 0.3016
[12 empty] | 33 | 38 | 33-38 | 0.3096
[12 empty] | 33 | 39 | 33-39 | 0.3176
[12 empty] | 33 | 40 | 33-40 | 0.3256
[12 empty] | 33 | 41 | 33-41 | 0.33368
[12 empty] | 33 | 42 | 33-42 | 0.34176
[12 empty] | 33 | 43 | 33-43 | 0.34984
[12 empty] | 33 | 44 | 33-44 | 0.35792
[12 empty] | 33 | 45 | 33-45 | 0.366
[12 empty] | 33 | 46 | 33-46 | 0.37412
[12 empty] | 33 | 47 | 33-47 | 0.38224
[12 empty] | 33 | 48 | 33-48 | 0.39036
[12 empty] | 33 | 49 | 33-49 | 0.39848
[12 empty] | 33 | 50 | 33-50 | 0.4066
[12 empty] | 33 | 51 | 33-51 | 0.4146
[12 empty] | 33 | 52 | 33-52 | 0.4226
[12 empty] | 33 | 53 | 33-53 | 0.4306
[12 empty] | 33 | 54 | 33-54 | 0.4386
[12 empty] | 33 | 55 | 33-55 | 0.4466
[12 empty] | 33 | 56 | 33-56 | 0.45468
[12 empty] | 33 | 57 | 33-57 | 0.46276
[12 empty] | 33 | 58 | 33-58 | 0.47084
[12 empty] | 33 | 59 | 33-59 | 0.47892
[12 empty] | 33 | 60 | 33-60 | 0.487
[12 empty] | 33 | 61 | 33-61 | 0.49512
[12 empty] | 33 | 62 | 33-62 | 0.50324
[12 empty] | 33 | 63 | 33-63 | 0.51136
[12 empty] | 33 | 64 | 33-64 | 0.51948
[12 empty] | 33 | 65 | 33-65 | 0.5276
[12 empty] | 33 | 66 | 33-66 | 0.5356
[12 empty] | 33 | 67 | 33-67 | 0.5436
[12 empty] | 33 | 68 | 33-68 | 0.5516
[12 empty] | 33 | 69 | 33-69 | 0.5596
[12 empty] | 33 | 70 | 33-70 | 0.5676
[12 empty] | 33 | 71 | 33-71 | 0.57568
[12 empty] | 33 | 72 | 33-72 | 0.58376
[12 empty] | 33 | 73 | 33-73 | 0.59184
[12 empty] | 33 | 74 | 33-74 | 0.59992
[12 empty] | 33 | 75 | 33-75 | 0.608
[12 empty] | 33 | 76 | 33-76 | 0.616
[12 empty] | 33 | 77 | 33-77 | 0.624
[12 empty] | 33 | 78 | 33-78 | 0.632
[12 empty] | 33 | 79 | 33-79 | 0.64
[12 empty] | 33 | 80 | 33-80 | 0.648
[12 empty] | 33 | 81 | 33-81 | 0.65612
[12 empty] | 33 | 82 | 33-82 | 0.66424
[12 empty] | 33 | 83 | 33-83 | 0.67236
[12 empty] | 33 | 84 | 33-84 | 0.68048
[12 empty] | 33 | 85 | 33-85 | 0.6886
[12 empty] | 33 | 86 | 33-86 | 0.69668
[12 empty] | 33 | 87 | 33-87 | 0.70476
[12 empty] | 33 | 88 | 33-88 | 0.71284
[12 empty] | 33 | 89 | 33-89 | 0.72092
[12 empty] | 33 | 90 | 33-90 | 0.729
[12 empty] | 33 | 91 | 33-91 | 0.737
[12 empty] | 33 | 92 | 33-92 | 0.745
[12 empty] | 33 | 93 | 33-93 | 0.753
[12 empty] | 33 | 94 | 33-94 | 0.761
[12 empty] | 33 | 95 | 33-95 | 0.769
[12 empty] | 33 | 96 | 33-96 | 0.777
[12 empty] | 33 | 97 | 33-97 | 0.785
[12 empty] | 33 | 98 | 33-98 | 0.793
[12 empty] | 33 | 99 | 33-99 | 0.801
[12 empty] | 33 | 100 | 33-100 | 0.809
[12 empty] | 34 | 0 | 34-0 | 0.0036
[12 empty] | 34 | 1 | 34-1 | 0.01164
[12 empty] | 34 | 2 | 34-2 | 0.01968
[12 empty] | 34 | 3 | 34-3 | 0.02772
[12 empty] | 34 | 4 | 34-4 | 0.03576
[12 empty] | 34 | 5 | 34-5 | 0.0438
[12 empty] | 34 | 6 | 34-6 | 0.05196
[12 empty] | 34 | 7 | 34-7 | 0.06012
[12 empty] | 34 | 8 | 34-8 | 0.06828
[12 empty] | 34 | 9 | 34-9 | 0.07644
[12 empty] | 34 | 10 | 34-10 | 0.0846
[12 empty] | 34 | 11 | 34-11 | 0.0926
[12 empty] | 34 | 12 | 34-12 | 0.1006
[12 empty] | 34 | 13 | 34-13 | 0.1086
[12 empty] | 34 | 14 | 34-14 | 0.1166
[12 empty] | 34 | 15 | 34-15 | 0.1246
[12 empty] | 34 | 16 | 34-16 | 0.13264
[12 empty] | 34 | 17 | 34-17 | 0.14068
[12 empty] | 34 | 18 | 34-18 | 0.14872
[12 empty] | 34 | 19 | 34-19 | 0.15676
[12 empty] | 34 | 20 | 34-20 | 0.1648
[12 empty] | 34 | 21 | 34-21 | 0.1728
[12 empty] | 34 | 22 | 34-22 | 0.1808
[12 empty] | 34 | 23 | 34-23 | 0.1888
[12 empty] | 34 | 24 | 34-24 | 0.1968
[12 empty] | 34 | 25 | 34-25 | 0.2048
[12 empty] | 34 | 26 | 34-26 | 0.21296
[12 empty] | 34 | 27 | 34-27 | 0.22112
[12 empty] | 34 | 28 | 34-28 | 0.22928
[12 empty] | 34 | 29 | 34-29 | 0.23744
[12 empty] | 34 | 30 | 34-30 | 0.2456
[12 empty] | 34 | 31 | 34-31 | 0.25364
[12 empty] | 34 | 32 | 34-32 | 0.26168
[12 empty] | 34 | 33 | 34-33 | 0.26972
[12 empty] | 34 | 34 | 34-34 | 0.27776
[12 empty] | 34 | 35 | 34-35 | 0.2858
[12 empty] | 34 | 36 | 34-36 | 0.2938
[12 empty] | 34 | 37 | 34-37 | 0.3018
[12 empty] | 34 | 38 | 34-38 | 0.3098
[12 empty] | 34 | 39 | 34-39 | 0.3178
[12 empty] | 34 | 40 | 34-40 | 0.3258
[12 empty] | 34 | 41 | 34-41 | 0.33384
[12 empty] | 34 | 42 | 34-42 | 0.34188
[12 empty] | 34 | 43 | 34-43 | 0.34992
[12 empty] | 34 | 44 | 34-44 | 0.35796
[12 empty] | 34 | 45 | 34-45 | 0.366
[12 empty] | 34 | 46 | 34-46 | 0.37416
[12 empty] | 34 | 47 | 34-47 | 0.38232
[12 empty] | 34 | 48 | 34-48 | 0.39048
[12 empty] | 34 | 49 | 34-49 | 0.39864
[12 empty] | 34 | 50 | 34-50 | 0.4068
[12 empty] | 34 | 51 | 34-51 | 0.4148
[12 empty] | 34 | 52 | 34-52 | 0.4228
[12 empty] | 34 | 53 | 34-53 | 0.4308
[12 empty] | 34 | 54 | 34-54 | 0.4388
[12 empty] | 34 | 55 | 34-55 | 0.4468
[12 empty] | 34 | 56 | 34-56 | 0.45484
[12 empty] | 34 | 57 | 34-57 | 0.46288
[12 empty] | 34 | 58 | 34-58 | 0.47092
[12 empty] | 34 | 59 | 34-59 | 0.47896
[12 empty] | 34 | 60 | 34-60 | 0.487
[12 empty] | 34 | 61 | 34-61 | 0.49516
[12 empty] | 34 | 62 | 34-62 | 0.50332
[12 empty] | 34 | 63 | 34-63 | 0.51148
[12 empty] | 34 | 64 | 34-64 | 0.51964
[12 empty] | 34 | 65 | 34-65 | 0.5278
[12 empty] | 34 | 66 | 34-66 | 0.5358
[12 empty] | 34 | 67 | 34-67 | 0.5438
[12 empty] | 34 | 68 | 34-68 | 0.5518
[12 empty] | 34 | 69 | 34-69 | 0.5598
[12 empty] | 34 | 70 | 34-70 | 0.5678
[12 empty] | 34 | 71 | 34-71 | 0.57584
[12 empty] | 34 | 72 | 34-72 | 0.58388
[12 empty] | 34 | 73 | 34-73 | 0.59192
[12 empty] | 34 | 74 | 34-74 | 0.59996
[12 empty] | 34 | 75 | 34-75 | 0.608
[12 empty] | 34 | 76 | 34-76 | 0.616
[12 empty] | 34 | 77 | 34-77 | 0.624
[12 empty] | 34 | 78 | 34-78 | 0.632
[12 empty] | 34 | 79 | 34-79 | 0.64
[12 empty] | 34 | 80 | 34-80 | 0.648
[12 empty] | 34 | 81 | 34-81 | 0.65616
[12 empty] | 34 | 82 | 34-82 | 0.66432
[12 empty] | 34 | 83 | 34-83 | 0.67248
[12 empty] | 34 | 84 | 34-84 | 0.68064
[12 empty] | 34 | 85 | 34-85 | 0.6888
[12 empty] | 34 | 86 | 34-86 | 0.69684
[12 empty] | 34 | 87 | 34-87 | 0.70488
[12 empty] | 34 | 88 | 34-88 | 0.71292
[12 empty] | 34 | 89 | 34-89 | 0.72096
[12 empty] | 34 | 90 | 34-90 | 0.729
[12 empty] | 34 | 91 | 34-91 | 0.737
[12 empty] | 34 | 92 | 34-92 | 0.745
[12 empty] | 34 | 93 | 34-93 | 0.753
[12 empty] | 34 | 94 | 34-94 | 0.761
[12 empty] | 34 | 95 | 34-95 | 0.769
[12 empty] | 34 | 96 | 34-96 | 0.777
[12 empty] | 34 | 97 | 34-97 | 0.785
[12 empty] | 34 | 98 | 34-98 | 0.793
[12 empty] | 34 | 99 | 34-99 | 0.801
[12 empty] | 34 | 100 | 34-100 | 0.809
[12 empty] | 35 | 0 | 35-0 | 0.004
[12 empty] | 35 | 1 | 35-1 | 0.012
[12 empty] | 35 | 2 | 35-2 | 0.02
[12 empty] | 35 | 3 | 35-3 | 0.028
[12 empty] | 35 | 4 | 35-4 | 0.036
[12 empty] | 35 | 5 | 35-5 | 0.044
[12 empty] | 35 | 6 | 35-6 | 0.0522
[12 empty] | 35 | 7 | 35-7 | 0.0604
[12 empty] | 35 | 8 | 35-8 | 0.0686
[12 empty] | 35 | 9 | 35-9 | 0.0768
[12 empty] | 35 | 10 | 35-10 | 0.085
[12 empty] | 35 | 11 | 35-11 | 0.093
[12 empty] | 35 | 12 | 35-12 | 0.101
[12 empty] | 35 | 13 | 35-13 | 0.109
[12 empty] | 35 | 14 | 35-14 | 0.117
[12 empty] | 35 | 15 | 35-15 | 0.125
[12 empty] | 35 | 16 | 35-16 | 0.133
[12 empty] | 35 | 17 | 35-17 | 0.141
[12 empty] | 35 | 18 | 35-18 | 0.149
[12 empty] | 35 | 19 | 35-19 | 0.157
[12 empty] | 35 | 20 | 35-20 | 0.165
[12 empty] | 35 | 21 | 35-21 | 0.173
[12 empty] | 35 | 22 | 35-22 | 0.181
[12 empty] | 35 | 23 | 35-23 | 0.189
[12 empty] | 35 | 24 | 35-24 | 0.197
[12 empty] | 35 | 25 | 35-25 | 0.205
[12 empty] | 35 | 26 | 35-26 | 0.2132
[12 empty] | 35 | 27 | 35-27 | 0.2214
[12 empty] | 35 | 28 | 35-28 | 0.2296
[12 empty] | 35 | 29 | 35-29 | 0.2378
[12 empty] | 35 | 30 | 35-30 | 0.246
[12 empty] | 35 | 31 | 35-31 | 0.254
[12 empty] | 35 | 32 | 35-32 | 0.262
[12 empty] | 35 | 33 | 35-33 | 0.27
[12 empty] | 35 | 34 | 35-34 | 0.278
[12 empty] | 35 | 35 | 35-35 | 0.286
[12 empty] | 35 | 36 | 35-36 | 0.294
[12 empty] | 35 | 37 | 35-37 | 0.302
[12 empty] | 35 | 38 | 35-38 | 0.31
[12 empty] | 35 | 39 | 35-39 | 0.318
[12 empty] | 35 | 40 | 35-40 | 0.326
[12 empty] | 35 | 41 | 35-41 | 0.334
[12 empty] | 35 | 42 | 35-42 | 0.342
[12 empty] | 35 | 43 | 35-43 | 0.35
[12 empty] | 35 | 44 | 35-44 | 0.358
[12 empty] | 35 | 45 | 35-45 | 0.366
[12 empty] | 35 | 46 | 35-46 | 0.3742
[12 empty] | 35 | 47 | 35-47 | 0.3824
[12 empty] | 35 | 48 | 35-48 | 0.3906
[12 empty] | 35 | 49 | 35-49 | 0.3988
[12 empty] | 35 | 50 | 35-50 | 0.407
[12 empty] | 35 | 51 | 35-51 | 0.415
[12 empty] | 35 | 52 | 35-52 | 0.423
[12 empty] | 35 | 53 | 35-53 | 0.431
[12 empty] | 35 | 54 | 35-54 | 0.439
[12 empty] | 35 | 55 | 35-55 | 0.447
[12 empty] | 35 | 56 | 35-56 | 0.455
[12 empty] | 35 | 57 | 35-57 | 0.463
[12 empty] | 35 | 58 | 35-58 | 0.471
[12 empty] | 35 | 59 | 35-59 | 0.479
[12 empty] | 35 | 60 | 35-60 | 0.487
[12 empty] | 35 | 61 | 35-61 | 0.4952
[12 empty] | 35 | 62 | 35-62 | 0.5034
[12 empty] | 35 | 63 | 35-63 | 0.5116
[12 empty] | 35 | 64 | 35-64 | 0.5198
[12 empty] | 35 | 65 | 35-65 | 0.528
[12 empty] | 35 | 66 | 35-66 | 0.536
[12 empty] | 35 | 67 | 35-67 | 0.544
[12 empty] | 35 | 68 | 35-68 | 0.552
[12 empty] | 35 | 69 | 35-69 | 0.56
[12 empty] | 35 | 70 | 35-70 | 0.568
[12 empty] | 35 | 71 | 35-71 | 0.576
[12 empty] | 35 | 72 | 35-72 | 0.584
[12 empty] | 35 | 73 | 35-73 | 0.592
[12 empty] | 35 | 74 | 35-74 | 0.6
[12 empty] | 35 | 75 | 35-75 | 0.608
[12 empty] | 35 | 76 | 35-76 | 0.616
[12 empty] | 35 | 77 | 35-77 | 0.624
[12 empty] | 35 | 78 | 35-78 | 0.632
[12 empty] | 35 | 79 | 35-79 | 0.64
[12 empty] | 35 | 80 | 35-80 | 0.648
[12 empty] | 35 | 81 | 35-81 | 0.6562
[12 empty] | 35 | 82 | 35-82 | 0.6644
[12 empty] | 35 | 83 | 35-83 | 0.6726
[12 empty] | 35 | 84 | 35-84 | 0.6808
[12 empty] | 35 | 85 | 35-85 | 0.689
[12 empty] | 35 | 86 | 35-86 | 0.697
[12 empty] | 35 | 87 | 35-87 | 0.705
[12 empty] | 35 | 88 | 35-88 | 0.713
[12 empty] | 35 | 89 | 35-89 | 0.721
[12 empty] | 35 | 90 | 35-90 | 0.729
[12 empty] | 35 | 91 | 35-91 | 0.737
[12 empty] | 35 | 92 | 35-92 | 0.745
[12 empty] | 35 | 93 | 35-93 | 0.753
[12 empty] | 35 | 94 | 35-94 | 0.761
[12 empty] | 35 | 95 | 35-95 | 0.769
[12 empty] | 35 | 96 | 35-96 | 0.777
[12 empty] | 35 | 97 | 35-97 | 0.785
[12 empty] | 35 | 98 | 35-98 | 0.793
[12 empty] | 35 | 99 | 35-99 | 0.801
[12 empty] | 35 | 100 | 35-100 | 0.809
[12 empty] | 36 | 0 | 36-0 | 0.0046
[12 empty] | 36 | 1 | 36-1 | 0.0126
[12 empty] | 36 | 2 | 36-2 | 0.0206
[12 empty] | 36 | 3 | 36-3 | 0.0286
[12 empty] | 36 | 4 | 36-4 | 0.0366
[12 empty] | 36 | 5 | 36-5 | 0.0446
[12 empty] | 36 | 6 | 36-6 | 0.05276
[12 empty] | 36 | 7 | 36-7 | 0.06092
[12 empty] | 36 | 8 | 36-8 | 0.06908
[12 empty] | 36 | 9 | 36-9 | 0.07724
[12 empty] | 36 | 10 | 36-10 | 0.0854
[12 empty] | 36 | 11 | 36-11 | 0.0934
[12 empty] | 36 | 12 | 36-12 | 0.1014
[12 empty] | 36 | 13 | 36-13 | 0.1094
[12 empty] | 36 | 14 | 36-14 | 0.1174
[12 empty] | 36 | 15 | 36-15 | 0.1254
[12 empty] | 36 | 16 | 36-16 | 0.1334
[12 empty] | 36 | 17 | 36-17 | 0.1414
[12 empty] | 36 | 18 | 36-18 | 0.1494
[12 empty] | 36 | 19 | 36-19 | 0.1574
[12 empty] | 36 | 20 | 36-20 | 0.1654
[12 empty] | 36 | 21 | 36-21 | 0.1734
[12 empty] | 36 | 22 | 36-22 | 0.1814
[12 empty] | 36 | 23 | 36-23 | 0.1894
[12 empty] | 36 | 24 | 36-24 | 0.1974
[12 empty] | 36 | 25 | 36-25 | 0.2054
[12 empty] | 36 | 26 | 36-26 | 0.2136
[12 empty] | 36 | 27 | 36-27 | 0.2218
[12 empty] | 36 | 28 | 36-28 | 0.23
[12 empty] | 36 | 29 | 36-29 | 0.2382
[12 empty] | 36 | 30 | 36-30 | 0.2464
[12 empty] | 36 | 31 | 36-31 | 0.2544
[12 empty] | 36 | 32 | 36-32 | 0.2624
[12 empty] | 36 | 33 | 36-33 | 0.2704
[12 empty] | 36 | 34 | 36-34 | 0.2784
[12 empty] | 36 | 35 | 36-35 | 0.2864
[12 empty] | 36 | 36 | 36-36 | 0.2944
[12 empty] | 36 | 37 | 36-37 | 0.3024
[12 empty] | 36 | 38 | 36-38 | 0.3104
[12 empty] | 36 | 39 | 36-39 | 0.3184
[12 empty] | 36 | 40 | 36-40 | 0.3264
[12 empty] | 36 | 41 | 36-41 | 0.3344
[12 empty] | 36 | 42 | 36-42 | 0.3424
[12 empty] | 36 | 43 | 36-43 | 0.3504
[12 empty] | 36 | 44 | 36-44 | 0.3584
[12 empty] | 36 | 45 | 36-45 | 0.3664
[12 empty] | 36 | 46 | 36-46 | 0.37456
[12 empty] | 36 | 47 | 36-47 | 0.38272
[12 empty] | 36 | 48 | 36-48 | 0.39088
[12 empty] | 36 | 49 | 36-49 | 0.39904
[12 empty] | 36 | 50 | 36-50 | 0.4072
[12 empty] | 36 | 51 | 36-51 | 0.4152
[12 empty] | 36 | 52 | 36-52 | 0.4232
[12 empty] | 36 | 53 | 36-53 | 0.4312
[12 empty] | 36 | 54 | 36-54 | 0.4392
[12 empty] | 36 | 55 | 36-55 | 0.4472
[12 empty] | 36 | 56 | 36-56 | 0.4552
[12 empty] | 36 | 57 | 36-57 | 0.4632
[12 empty] | 36 | 58 | 36-58 | 0.4712
[12 empty] | 36 | 59 | 36-59 | 0.4792
[12 empty] | 36 | 60 | 36-60 | 0.4872
[12 empty] | 36 | 61 | 36-61 | 0.49536
[12 empty] | 36 | 62 | 36-62 | 0.50352
[12 empty] | 36 | 63 | 36-63 | 0.51168
[12 empty] | 36 | 64 | 36-64 | 0.51984
[12 empty] | 36 | 65 | 36-65 | 0.528
[12 empty] | 36 | 66 | 36-66 | 0.53604
[12 empty] | 36 | 67 | 36-67 | 0.54408
[12 empty] | 36 | 68 | 36-68 | 0.55212
[12 empty] | 36 | 69 | 36-69 | 0.56016
[12 empty] | 36 | 70 | 36-70 | 0.5682
[12 empty] | 36 | 71 | 36-71 | 0.5762
[12 empty] | 36 | 72 | 36-72 | 0.5842
[12 empty] | 36 | 73 | 36-73 | 0.5922
[12 empty] | 36 | 74 | 36-74 | 0.6002
[12 empty] | 36 | 75 | 36-75 | 0.6082
[12 empty] | 36 | 76 | 36-76 | 0.6162
[12 empty] | 36 | 77 | 36-77 | 0.6242
[12 empty] | 36 | 78 | 36-78 | 0.6322
[12 empty] | 36 | 79 | 36-79 | 0.6402
[12 empty] | 36 | 80 | 36-80 | 0.6482
[12 empty] | 36 | 81 | 36-81 | 0.65636
[12 empty] | 36 | 82 | 36-82 | 0.66452
[12 empty] | 36 | 83 | 36-83 | 0.67268
[12 empty] | 36 | 84 | 36-84 | 0.68084
[12 empty] | 36 | 85 | 36-85 | 0.689
[12 empty] | 36 | 86 | 36-86 | 0.697
[12 empty] | 36 | 87 | 36-87 | 0.705
[12 empty] | 36 | 88 | 36-88 | 0.713
[12 empty] | 36 | 89 | 36-89 | 0.721
[12 empty] | 36 | 90 | 36-90 | 0.729
[12 empty] | 36 | 91 | 36-91 | 0.737
[12 empty] | 36 | 92 | 36-92 | 0.745
[12 empty] | 36 | 93 | 36-93 | 0.753
[12 empty] | 36 | 94 | 36-94 | 0.761
[12 empty] | 36 | 95 | 36-95 | 0.769
[12 empty] | 36 | 96 | 36-96 | 0.777
[12 empty] | 36 | 97 | 36-97 | 0.785
[12 empty] | 36 | 98 | 36-98 | 0.793
[12 empty] | 36 | 99 | 36-99 | 0.801
[12 empty] | 36 | 100 | 36-100 | 0.809
[12 empty] | 37 | 0 | 37-0 | 0.0052
[12 empty] | 37 | 1 | 37-1 | 0.0132
[12 empty] | 37 | 2 | 37-2 | 0.0212
[12 empty] | 37 | 3 | 37-3 | 0.0292
[12 empty] | 37 | 4 | 37-4 | 0.0372
[12 empty] | 37 | 5 | 37-5 | 0.0452
[12 empty] | 37 | 6 | 37-6 | 0.05332
[12 empty] | 37 | 7 | 37-7 | 0.06144
[12 empty] | 37 | 8 | 37-8 | 0.06956
[12 empty] | 37 | 9 | 37-9 | 0.07768
[12 empty] | 37 | 10 | 37-10 | 0.0858
[12 empty] | 37 | 11 | 37-11 | 0.0938
[12 empty] | 37 | 12 | 37-12 | 0.1018
[12 empty] | 37 | 13 | 37-13 | 0.1098
[12 empty] | 37 | 14 | 37-14 | 0.1178
[12 empty] | 37 | 15 | 37-15 | 0.1258
[12 empty] | 37 | 16 | 37-16 | 0.1338
[12 empty] | 37 | 17 | 37-17 | 0.1418
[12 empty] | 37 | 18 | 37-18 | 0.1498
[12 empty] | 37 | 19 | 37-19 | 0.1578
[12 empty] | 37 | 20 | 37-20 | 0.1658
[12 empty] | 37 | 21 | 37-21 | 0.1738
[12 empty] | 37 | 22 | 37-22 | 0.1818
[12 empty] | 37 | 23 | 37-23 | 0.1898
[12 empty] | 37 | 24 | 37-24 | 0.1978
[12 empty] | 37 | 25 | 37-25 | 0.2058
[12 empty] | 37 | 26 | 37-26 | 0.214
[12 empty] | 37 | 27 | 37-27 | 0.2222
[12 empty] | 37 | 28 | 37-28 | 0.2304
[12 empty] | 37 | 29 | 37-29 | 0.2386
[12 empty] | 37 | 30 | 37-30 | 0.2468
[12 empty] | 37 | 31 | 37-31 | 0.2548
[12 empty] | 37 | 32 | 37-32 | 0.2628
[12 empty] | 37 | 33 | 37-33 | 0.2708
[12 empty] | 37 | 34 | 37-34 | 0.2788
[12 empty] | 37 | 35 | 37-35 | 0.2868
[12 empty] | 37 | 36 | 37-36 | 0.2948
[12 empty] | 37 | 37 | 37-37 | 0.3028
[12 empty] | 37 | 38 | 37-38 | 0.3108
[12 empty] | 37 | 39 | 37-39 | 0.3188
[12 empty] | 37 | 40 | 37-40 | 0.3268
[12 empty] | 37 | 41 | 37-41 | 0.3348
[12 empty] | 37 | 42 | 37-42 | 0.3428
[12 empty] | 37 | 43 | 37-43 | 0.3508
[12 empty] | 37 | 44 | 37-44 | 0.3588
[12 empty] | 37 | 45 | 37-45 | 0.3668
[12 empty] | 37 | 46 | 37-46 | 0.37492
[12 empty] | 37 | 47 | 37-47 | 0.38304
[12 empty] | 37 | 48 | 37-48 | 0.39116
[12 empty] | 37 | 49 | 37-49 | 0.39928
[12 empty] | 37 | 50 | 37-50 | 0.4074
[12 empty] | 37 | 51 | 37-51 | 0.4154
[12 empty] | 37 | 52 | 37-52 | 0.4234
[12 empty] | 37 | 53 | 37-53 | 0.4314
[12 empty] | 37 | 54 | 37-54 | 0.4394
[12 empty] | 37 | 55 | 37-55 | 0.4474
[12 empty] | 37 | 56 | 37-56 | 0.4554
[12 empty] | 37 | 57 | 37-57 | 0.4634
[12 empty] | 37 | 58 | 37-58 | 0.4714
[12 empty] | 37 | 59 | 37-59 | 0.4794
[12 empty] | 37 | 60 | 37-60 | 0.4874
[12 empty] | 37 | 61 | 37-61 | 0.49552
[12 empty] | 37 | 62 | 37-62 | 0.50364
[12 empty] | 37 | 63 | 37-63 | 0.51176
[12 empty] | 37 | 64 | 37-64 | 0.51988
[12 empty] | 37 | 65 | 37-65 | 0.528
[12 empty] | 37 | 66 | 37-66 | 0.53608
[12 empty] | 37 | 67 | 37-67 | 0.54416
[12 empty] | 37 | 68 | 37-68 | 0.55224
[12 empty] | 37 | 69 | 37-69 | 0.56032
[12 empty] | 37 | 70 | 37-70 | 0.5684
[12 empty] | 37 | 71 | 37-71 | 0.5764
[12 empty] | 37 | 72 | 37-72 | 0.5844
[12 empty] | 37 | 73 | 37-73 | 0.5924
[12 empty] | 37 | 74 | 37-74 | 0.6004
[12 empty] | 37 | 75 | 37-75 | 0.6084
[12 empty] | 37 | 76 | 37-76 | 0.6164
[12 empty] | 37 | 77 | 37-77 | 0.6244
[12 empty] | 37 | 78 | 37-78 | 0.6324
[12 empty] | 37 | 79 | 37-79 | 0.6404
[12 empty] | 37 | 80 | 37-80 | 0.6484
[12 empty] | 37 | 81 | 37-81 | 0.65652
[12 empty] | 37 | 82 | 37-82 | 0.66464
[12 empty] | 37 | 83 | 37-83 | 0.67276
[12 empty] | 37 | 84 | 37-84 | 0.68088
[12 empty] | 37 | 85 | 37-85 | 0.689
[12 empty] | 37 | 86 | 37-86 | 0.697
[12 empty] | 37 | 87 | 37-87 | 0.705
[12 empty] | 37 | 88 | 37-88 | 0.713
[12 empty] | 37 | 89 | 37-89 | 0.721
[12 empty] | 37 | 90 | 37-90 | 0.729
[12 empty] | 37 | 91 | 37-91 | 0.737
[12 empty] | 37 | 92 | 37-92 | 0.745
[12 empty] | 37 | 93 | 37-93 | 0.753
[12 empty] | 37 | 94 | 37-94 | 0.761
[12 empty] | 37 | 95 | 37-95 | 0.769
[12 empty] | 37 | 96 | 37-96 | 0.777
[12 empty] | 37 | 97 | 37-97 | 0.785
[12 empty] | 37 | 98 | 37-98 | 0.793
[12 empty] | 37 | 99 | 37-99 | 0.801
[12 empty] | 37 | 100 | 37-100 | 0.809
[12 empty] | 38 | 0 | 38-0 | 0.0058
[12 empty] | 38 | 1 | 38-1 | 0.0138
[12 empty] | 38 | 2 | 38-2 | 0.0218
[12 empty] | 38 | 3 | 38-3 | 0.0298
[12 empty] | 38 | 4 | 38-4 | 0.0378
[12 empty] | 38 | 5 | 38-5 | 0.0458
[12 empty] | 38 | 6 | 38-6 | 0.05388
[12 empty] | 38 | 7 | 38-7 | 0.06196
[12 empty] | 38 | 8 | 38-8 | 0.07004
[12 empty] | 38 | 9 | 38-9 | 0.07812
[12 empty] | 38 | 10 | 38-10 | 0.0862
[12 empty] | 38 | 11 | 38-11 | 0.0942
[12 empty] | 38 | 12 | 38-12 | 0.1022
[12 empty] | 38 | 13 | 38-13 | 0.1102
[12 empty] | 38 | 14 | 38-14 | 0.1182
[12 empty] | 38 | 15 | 38-15 | 0.1262
[12 empty] | 38 | 16 | 38-16 | 0.1342
[12 empty] | 38 | 17 | 38-17 | 0.1422
[12 empty] | 38 | 18 | 38-18 | 0.1502
[12 empty] | 38 | 19 | 38-19 | 0.1582
[12 empty] | 38 | 20 | 38-20 | 0.1662
[12 empty] | 38 | 21 | 38-21 | 0.1742
[12 empty] | 38 | 22 | 38-22 | 0.1822
[12 empty] | 38 | 23 | 38-23 | 0.1902
[12 empty] | 38 | 24 | 38-24 | 0.1982
[12 empty] | 38 | 25 | 38-25 | 0.2062
[12 empty] | 38 | 26 | 38-26 | 0.2144
[12 empty] | 38 | 27 | 38-27 | 0.2226
[12 empty] | 38 | 28 | 38-28 | 0.2308
[12 empty] | 38 | 29 | 38-29 | 0.239
[12 empty] | 38 | 30 | 38-30 | 0.2472
[12 empty] | 38 | 31 | 38-31 | 0.2552
[12 empty] | 38 | 32 | 38-32 | 0.2632
[12 empty] | 38 | 33 | 38-33 | 0.2712
[12 empty] | 38 | 34 | 38-34 | 0.2792
[12 empty] | 38 | 35 | 38-35 | 0.2872
[12 empty] | 38 | 36 | 38-36 | 0.2952
[12 empty] | 38 | 37 | 38-37 | 0.3032
[12 empty] | 38 | 38 | 38-38 | 0.3112
[12 empty] | 38 | 39 | 38-39 | 0.3192
[12 empty] | 38 | 40 | 38-40 | 0.3272
[12 empty] | 38 | 41 | 38-41 | 0.3352
[12 empty] | 38 | 42 | 38-42 | 0.3432
[12 empty] | 38 | 43 | 38-43 | 0.3512
[12 empty] | 38 | 44 | 38-44 | 0.3592
[12 empty] | 38 | 45 | 38-45 | 0.3672
[12 empty] | 38 | 46 | 38-46 | 0.37528
[12 empty] | 38 | 47 | 38-47 | 0.38336
[12 empty] | 38 | 48 | 38-48 | 0.39144
[12 empty] | 38 | 49 | 38-49 | 0.39952
[12 empty] | 38 | 50 | 38-50 | 0.4076
[12 empty] | 38 | 51 | 38-51 | 0.4156
[12 empty] | 38 | 52 | 38-52 | 0.4236
[12 empty] | 38 | 53 | 38-53 | 0.4316
[12 empty] | 38 | 54 | 38-54 | 0.4396
[12 empty] | 38 | 55 | 38-55 | 0.4476
[12 empty] | 38 | 56 | 38-56 | 0.4556
[12 empty] | 38 | 57 | 38-57 | 0.4636
[12 empty] | 38 | 58 | 38-58 | 0.4716
[12 empty] | 38 | 59 | 38-59 | 0.4796
[12 empty] | 38 | 60 | 38-60 | 0.4876
[12 empty] | 38 | 61 | 38-61 | 0.49568
[12 empty] | 38 | 62 | 38-62 | 0.50376
[12 empty] | 38 | 63 | 38-63 | 0.51184
[12 empty] | 38 | 64 | 38-64 | 0.51992
[12 empty] | 38 | 65 | 38-65 | 0.528
[12 empty] | 38 | 66 | 38-66 | 0.53612
[12 empty] | 38 | 67 | 38-67 | 0.54424
[12 empty] | 38 | 68 | 38-68 | 0.55236
[12 empty] | 38 | 69 | 38-69 | 0.56048
[12 empty] | 38 | 70 | 38-70 | 0.5686
[12 empty] | 38 | 71 | 38-71 | 0.5766
[12 empty] | 38 | 72 | 38-72 | 0.5846
[12 empty] | 38 | 73 | 38-73 | 0.5926
[12 empty] | 38 | 74 | 38-74 | 0.6006
[12 empty] | 38 | 75 | 38-75 | 0.6086
[12 empty] | 38 | 76 | 38-76 | 0.6166
[12 empty] | 38 | 77 | 38-77 | 0.6246
[12 empty] | 38 | 78 | 38-78 | 0.6326
[12 empty] | 38 | 79 | 38-79 | 0.6406
[12 empty] | 38 | 80 | 38-80 | 0.6486
[12 empty] | 38 | 81 | 38-81 | 0.65668
[12 empty] | 38 | 82 | 38-82 | 0.66476
[12 empty] | 38 | 83 | 38-83 | 0.67284
[12 empty] | 38 | 84 | 38-84 | 0.68092
[12 empty] | 38 | 85 | 38-85 | 0.689
[12 empty] | 38 | 86 | 38-86 | 0.697
[12 empty] | 38 | 87 | 38-87 | 0.705
[12 empty] | 38 | 88 | 38-88 | 0.713
[12 empty] | 38 | 89 | 38-89 | 0.721
[12 empty] | 38 | 90 | 38-90 | 0.729
[12 empty] | 38 | 91 | 38-91 | 0.737
[12 empty] | 38 | 92 | 38-92 | 0.745
[12 empty] | 38 | 93 | 38-93 | 0.753
[12 empty] | 38 | 94 | 38-94 | 0.761
[12 empty] | 38 | 95 | 38-95 | 0.769
[12 empty] | 38 | 96 | 38-96 | 0.777
[12 empty] | 38 | 97 | 38-97 | 0.785
[12 empty] | 38 | 98 | 38-98 | 0.793
[12 empty] | 38 | 99 | 38-99 | 0.801
[12 empty] | 38 | 100 | 38-100 | 0.809
[12 empty] | 39 | 0 | 39-0 | 0.0064
[12 empty] | 39 | 1 | 39-1 | 0.0144
[12 empty] | 39 | 2 | 39-2 | 0.0224
[12 empty] | 39 | 3 | 39-3 | 0.0304
[12 empty] | 39 | 4 | 39-4 | 0.0384
[12 empty] | 39 | 5 | 39-5 | 0.0464
[12 empty] | 39 | 6 | 39-6 | 0.05444
[12 empty] | 39 | 7 | 39-7 | 0.06248
[12 empty] | 39 | 8 | 39-8 | 0.07052
[12 empty] | 39 | 9 | 39-9 | 0.07856
[12 empty] | 39 | 10 | 39-10 | 0.0866
[12 empty] | 39 | 11 | 39-11 | 0.0946
[12 empty] | 39 | 12 | 39-12 | 0.1026
[12 empty] | 39 | 13 | 39-13 | 0.1106
[12 empty] | 39 | 14 | 39-14 | 0.1186
[12 empty] | 39 | 15 | 39-15 | 0.1266
[12 empty] | 39 | 16 | 39-16 | 0.1346
[12 empty] | 39 | 17 | 39-17 | 0.1426
[12 empty] | 39 | 18 | 39-18 | 0.1506
[12 empty] | 39 | 19 | 39-19 | 0.1586
[12 empty] | 39 | 20 | 39-20 | 0.1666
[12 empty] | 39 | 21 | 39-21 | 0.1746
[12 empty] | 39 | 22 | 39-22 | 0.1826
[12 empty] | 39 | 23 | 39-23 | 0.1906
[12 empty] | 39 | 24 | 39-24 | 0.1986
[12 empty] | 39 | 25 | 39-25 | 0.2066
[12 empty] | 39 | 26 | 39-26 | 0.2148
[12 empty] | 39 | 27 | 39-27 | 0.223
[12 empty] | 39 | 28 | 39-28 | 0.2312
[12 empty] | 39 | 29 | 39-29 | 0.2394
[12 empty] | 39 | 30 | 39-30 | 0.2476
[12 empty] | 39 | 31 | 39-31 | 0.2556
[12 empty] | 39 | 32 | 39-32 | 0.2636
[12 empty] | 39 | 33 | 39-33 | 0.2716
[12 empty] | 39 | 34 | 39-34 | 0.2796
[12 empty] | 39 | 35 | 39-35 | 0.2876
[12 empty] | 39 | 36 | 39-36 | 0.2956
[12 empty] | 39 | 37 | 39-37 | 0.3036
[12 empty] | 39 | 38 | 39-38 | 0.3116
[12 empty] | 39 | 39 | 39-39 | 0.3196
[12 empty] | 39 | 40 | 39-40 | 0.3276
[12 empty] | 39 | 41 | 39-41 | 0.3356
[12 empty] | 39 | 42 | 39-42 | 0.3436
[12 empty] | 39 | 43 | 39-43 | 0.3516
[12 empty] | 39 | 44 | 39-44 | 0.3596
[12 empty] | 39 | 45 | 39-45 | 0.3676
[12 empty] | 39 | 46 | 39-46 | 0.37564
[12 empty] | 39 | 47 | 39-47 | 0.38368
[12 empty] | 39 | 48 | 39-48 | 0.39172
[12 empty] | 39 | 49 | 39-49 | 0.39976
[12 empty] | 39 | 50 | 39-50 | 0.4078
[12 empty] | 39 | 51 | 39-51 | 0.4158
[12 empty] | 39 | 52 | 39-52 | 0.4238
[12 empty] | 39 | 53 | 39-53 | 0.4318
[12 empty] | 39 | 54 | 39-54 | 0.4398
[12 empty] | 39 | 55 | 39-55 | 0.4478
[12 empty] | 39 | 56 | 39-56 | 0.4558
[12 empty] | 39 | 57 | 39-57 | 0.4638
[12 empty] | 39 | 58 | 39-58 | 0.4718
[12 empty] | 39 | 59 | 39-59 | 0.4798
[12 empty] | 39 | 60 | 39-60 | 0.4878
[12 empty] | 39 | 61 | 39-61 | 0.49584
[12 empty] | 39 | 62 | 39-62 | 0.50388
[12 empty] | 39 | 63 | 39-63 | 0.51192
[12 empty] | 39 | 64 | 39-64 | 0.51996
[12 empty] | 39 | 65 | 39-65 | 0.528
[12 empty] | 39 | 66 | 39-66 | 0.53616
[12 empty] | 39 | 67 | 39-67 | 0.54432
[12 empty] | 39 | 68 | 39-68 | 0.55248
[12 empty] | 39 | 69 | 39-69 | 0.56064
[12 empty] | 39 | 70 | 39-70 | 0.5688
[12 empty] | 39 | 71 | 39-71 | 0.5768
[12 empty] | 39 | 72 | 39-72 | 0.5848
[12 empty] | 39 | 73 | 39-73 | 0.5928
[12 empty] | 39 | 74 | 39-74 | 0.6008
[12 empty] | 39 | 75 | 39-75 | 0.6088
[12 empty] | 39 | 76 | 39-76 | 0.6168
[12 empty] | 39 | 77 | 39-77 | 0.6248
[12 empty] | 39 | 78 | 39-78 | 0.6328
[12 empty] | 39 | 79 | 39-79 | 0.6408
[12 empty] | 39 | 80 | 39-80 | 0.6488
[12 empty] | 39 | 81 | 39-81 | 0.65684
[12 empty] | 39 | 82 | 39-82 | 0.66488
[12 empty] | 39 | 83 | 39-83 | 0.67292
[12 empty] | 39 | 84 | 39-84 | 0.68096
[12 empty] | 39 | 85 | 39-85 | 0.689
[12 empty] | 39 | 86 | 39-86 | 0.697
[12 empty] | 39 | 87 | 39-87 | 0.705
[12 empty] | 39 | 88 | 39-88 | 0.713
[12 empty] | 39 | 89 | 39-89 | 0.721
[12 empty] | 39 | 90 | 39-90 | 0.729
[12 empty] | 39 | 91 | 39-91 | 0.737
[12 empty] | 39 | 92 | 39-92 | 0.745
[12 empty] | 39 | 93 | 39-93 | 0.753
[12 empty] | 39 | 94 | 39-94 | 0.761
[12 empty] | 39 | 95 | 39-95 | 0.769
[12 empty] | 39 | 96 | 39-96 | 0.777
[12 empty] | 39 | 97 | 39-97 | 0.785
[12 empty] | 39 | 98 | 39-98 | 0.793
[12 empty] | 39 | 99 | 39-99 | 0.801
[12 empty] | 39 | 100 | 39-100 | 0.809
[12 empty] | 40 | 0 | 40-0 | 0.007
[12 empty] | 40 | 1 | 40-1 | 0.015
[12 empty] | 40 | 2 | 40-2 | 0.023
[12 empty] | 40 | 3 | 40-3 | 0.031
[12 empty] | 40 | 4 | 40-4 | 0.039
[12 empty] | 40 | 5 | 40-5 | 0.047
[12 empty] | 40 | 6 | 40-6 | 0.055
[12 empty] | 40 | 7 | 40-7 | 0.063
[12 empty] | 40 | 8 | 40-8 | 0.071
[12 empty] | 40 | 9 | 40-9 | 0.079
[12 empty] | 40 | 10 | 40-10 | 0.087
[12 empty] | 40 | 11 | 40-11 | 0.095
[12 empty] | 40 | 12 | 40-12 | 0.103
[12 empty] | 40 | 13 | 40-13 | 0.111
[12 empty] | 40 | 14 | 40-14 | 0.119
[12 empty] | 40 | 15 | 40-15 | 0.127
[12 empty] | 40 | 16 | 40-16 | 0.135
[12 empty] | 40 | 17 | 40-17 | 0.143
[12 empty] | 40 | 18 | 40-18 | 0.151
[12 empty] | 40 | 19 | 40-19 | 0.159
[12 empty] | 40 | 20 | 40-20 | 0.167
[12 empty] | 40 | 21 | 40-21 | 0.175
[12 empty] | 40 | 22 | 40-22 | 0.183
[12 empty] | 40 | 23 | 40-23 | 0.191
[12 empty] | 40 | 24 | 40-24 | 0.199
[12 empty] | 40 | 25 | 40-25 | 0.207
[12 empty] | 40 | 26 | 40-26 | 0.2152
[12 empty] | 40 | 27 | 40-27 | 0.2234
[12 empty] | 40 | 28 | 40-28 | 0.2316
[12 empty] | 40 | 29 | 40-29 | 0.2398
[12 empty] | 40 | 30 | 40-30 | 0.248
[12 empty] | 40 | 31 | 40-31 | 0.256
[12 empty] | 40 | 32 | 40-32 | 0.264
[12 empty] | 40 | 33 | 40-33 | 0.272
[12 empty] | 40 | 34 | 40-34 | 0.28
[12 empty] | 40 | 35 | 40-35 | 0.288
[12 empty] | 40 | 36 | 40-36 | 0.296
[12 empty] | 40 | 37 | 40-37 | 0.304
[12 empty] | 40 | 38 | 40-38 | 0.312
[12 empty] | 40 | 39 | 40-39 | 0.32
[12 empty] | 40 | 40 | 40-40 | 0.328
[12 empty] | 40 | 41 | 40-41 | 0.336
[12 empty] | 40 | 42 | 40-42 | 0.344
[12 empty] | 40 | 43 | 40-43 | 0.352
[12 empty] | 40 | 44 | 40-44 | 0.36
[12 empty] | 40 | 45 | 40-45 | 0.368
[12 empty] | 40 | 46 | 40-46 | 0.376
[12 empty] | 40 | 47 | 40-47 | 0.384
[12 empty] | 40 | 48 | 40-48 | 0.392
[12 empty] | 40 | 49 | 40-49 | 0.4
[12 empty] | 40 | 50 | 40-50 | 0.408
[12 empty] | 40 | 51 | 40-51 | 0.416
[12 empty] | 40 | 52 | 40-52 | 0.424
[12 empty] | 40 | 53 | 40-53 | 0.432
[12 empty] | 40 | 54 | 40-54 | 0.44
[12 empty] | 40 | 55 | 40-55 | 0.448
[12 empty] | 40 | 56 | 40-56 | 0.456
[12 empty] | 40 | 57 | 40-57 | 0.464
[12 empty] | 40 | 58 | 40-58 | 0.472
[12 empty] | 40 | 59 | 40-59 | 0.48
[12 empty] | 40 | 60 | 40-60 | 0.488
[12 empty] | 40 | 61 | 40-61 | 0.496
[12 empty] | 40 | 62 | 40-62 | 0.504
[12 empty] | 40 | 63 | 40-63 | 0.512
[12 empty] | 40 | 64 | 40-64 | 0.52
[12 empty] | 40 | 65 | 40-65 | 0.528
[12 empty] | 40 | 66 | 40-66 | 0.5362
[12 empty] | 40 | 67 | 40-67 | 0.5444
[12 empty] | 40 | 68 | 40-68 | 0.5526
[12 empty] | 40 | 69 | 40-69 | 0.5608
[12 empty] | 40 | 70 | 40-70 | 0.569
[12 empty] | 40 | 71 | 40-71 | 0.577
[12 empty] | 40 | 72 | 40-72 | 0.585
[12 empty] | 40 | 73 | 40-73 | 0.593
[12 empty] | 40 | 74 | 40-74 | 0.601
[12 empty] | 40 | 75 | 40-75 | 0.609
[12 empty] | 40 | 76 | 40-76 | 0.617
[12 empty] | 40 | 77 | 40-77 | 0.625
[12 empty] | 40 | 78 | 40-78 | 0.633
[12 empty] | 40 | 79 | 40-79 | 0.641
[12 empty] | 40 | 80 | 40-80 | 0.649
[12 empty] | 40 | 81 | 40-81 | 0.657
[12 empty] | 40 | 82 | 40-82 | 0.665
[12 empty] | 40 | 83 | 40-83 | 0.673
[12 empty] | 40 | 84 | 40-84 | 0.681
[12 empty] | 40 | 85 | 40-85 | 0.689
[12 empty] | 40 | 86 | 40-86 | 0.697
[12 empty] | 40 | 87 | 40-87 | 0.705
[12 empty] | 40 | 88 | 40-88 | 0.713
[12 empty] | 40 | 89 | 40-89 | 0.721
[12 empty] | 40 | 90 | 40-90 | 0.729
[12 empty] | 40 | 91 | 40-91 | 0.737
[12 empty] | 40 | 92 | 40-92 | 0.745
[12 empty] | 40 | 93 | 40-93 | 0.753
[12 empty] | 40 | 94 | 40-94 | 0.761
[12 empty] | 40 | 95 | 40-95 | 0.769
[12 empty] | 40 | 96 | 40-96 | 0.777
[12 empty] | 40 | 97 | 40-97 | 0.785
[12 empty] | 40 | 98 | 40-98 | 0.793
[12 empty] | 40 | 99 | 40-99 | 0.801
[12 empty] | 40 | 100 | 40-100 | 0.809
[12 empty] | 41 | 0 | 41-0 | 0.0076
[12 empty] | 41 | 1 | 41-1 | 0.0156
[12 empty] | 41 | 2 | 41-2 | 0.0236
[12 empty] | 41 | 3 | 41-3 | 0.0316
[12 empty] | 41 | 4 | 41-4 | 0.0396
[12 empty] | 41 | 5 | 41-5 | 0.0476
[12 empty] | 41 | 6 | 41-6 | 0.0556
[12 empty] | 41 | 7 | 41-7 | 0.0636
[12 empty] | 41 | 8 | 41-8 | 0.0716
[12 empty] | 41 | 9 | 41-9 | 0.0796
[12 empty] | 41 | 10 | 41-10 | 0.0876
[12 empty] | 41 | 11 | 41-11 | 0.0956
[12 empty] | 41 | 12 | 41-12 | 0.1036
[12 empty] | 41 | 13 | 41-13 | 0.1116
[12 empty] | 41 | 14 | 41-14 | 0.1196
[12 empty] | 41 | 15 | 41-15 | 0.1276
[12 empty] | 41 | 16 | 41-16 | 0.1356
[12 empty] | 41 | 17 | 41-17 | 0.1436
[12 empty] | 41 | 18 | 41-18 | 0.1516
[12 empty] | 41 | 19 | 41-19 | 0.1596
[12 empty] | 41 | 20 | 41-20 | 0.1676
[12 empty] | 41 | 21 | 41-21 | 0.1756
[12 empty] | 41 | 22 | 41-22 | 0.1836
[12 empty] | 41 | 23 | 41-23 | 0.1916
[12 empty] | 41 | 24 | 41-24 | 0.1996
[12 empty] | 41 | 25 | 41-25 | 0.2076
[12 empty] | 41 | 26 | 41-26 | 0.21576
[12 empty] | 41 | 27 | 41-27 | 0.22392
[12 empty] | 41 | 28 | 41-28 | 0.23208
[12 empty] | 41 | 29 | 41-29 | 0.24024
[12 empty] | 41 | 30 | 41-30 | 0.2484
[12 empty] | 41 | 31 | 41-31 | 0.2564
[12 empty] | 41 | 32 | 41-32 | 0.2644
[12 empty] | 41 | 33 | 41-33 | 0.2724
[12 empty] | 41 | 34 | 41-34 | 0.2804
[12 empty] | 41 | 35 | 41-35 | 0.2884
[12 empty] | 41 | 36 | 41-36 | 0.2964
[12 empty] | 41 | 37 | 41-37 | 0.3044
[12 empty] | 41 | 38 | 41-38 | 0.3124
[12 empty] | 41 | 39 | 41-39 | 0.3204
[12 empty] | 41 | 40 | 41-40 | 0.3284
[12 empty] | 41 | 41 | 41-41 | 0.3364
[12 empty] | 41 | 42 | 41-42 | 0.3444
[12 empty] | 41 | 43 | 41-43 | 0.3524
[12 empty] | 41 | 44 | 41-44 | 0.3604
[12 empty] | 41 | 45 | 41-45 | 0.3684
[12 empty] | 41 | 46 | 41-46 | 0.3764
[12 empty] | 41 | 47 | 41-47 | 0.3844
[12 empty] | 41 | 48 | 41-48 | 0.3924
[12 empty] | 41 | 49 | 41-49 | 0.4004
[12 empty] | 41 | 50 | 41-50 | 0.4084
[12 empty] | 41 | 51 | 41-51 | 0.4164
[12 empty] | 41 | 52 | 41-52 | 0.4244
[12 empty] | 41 | 53 | 41-53 | 0.4324
[12 empty] | 41 | 54 | 41-54 | 0.4404
[12 empty] | 41 | 55 | 41-55 | 0.4484
[12 empty] | 41 | 56 | 41-56 | 0.4564
[12 empty] | 41 | 57 | 41-57 | 0.4644
[12 empty] | 41 | 58 | 41-58 | 0.4724
[12 empty] | 41 | 59 | 41-59 | 0.4804
[12 empty] | 41 | 60 | 41-60 | 0.4884
[12 empty] | 41 | 61 | 41-61 | 0.4964
[12 empty] | 41 | 62 | 41-62 | 0.5044
[12 empty] | 41 | 63 | 41-63 | 0.5124
[12 empty] | 41 | 64 | 41-64 | 0.5204
[12 empty] | 41 | 65 | 41-65 | 0.5284
[12 empty] | 41 | 66 | 41-66 | 0.53656
[12 empty] | 41 | 67 | 41-67 | 0.54472
[12 empty] | 41 | 68 | 41-68 | 0.55288
[12 empty] | 41 | 69 | 41-69 | 0.56104
[12 empty] | 41 | 70 | 41-70 | 0.5692
[12 empty] | 41 | 71 | 41-71 | 0.5772
[12 empty] | 41 | 72 | 41-72 | 0.5852
[12 empty] | 41 | 73 | 41-73 | 0.5932
[12 empty] | 41 | 74 | 41-74 | 0.6012
[12 empty] | 41 | 75 | 41-75 | 0.6092
[12 empty] | 41 | 76 | 41-76 | 0.6172
[12 empty] | 41 | 77 | 41-77 | 0.6252
[12 empty] | 41 | 78 | 41-78 | 0.6332
[12 empty] | 41 | 79 | 41-79 | 0.6412
[12 empty] | 41 | 80 | 41-80 | 0.6492
[12 empty] | 41 | 81 | 41-81 | 0.6572
[12 empty] | 41 | 82 | 41-82 | 0.6652
[12 empty] | 41 | 83 | 41-83 | 0.6732
[12 empty] | 41 | 84 | 41-84 | 0.6812
[12 empty] | 41 | 85 | 41-85 | 0.6892
[12 empty] | 41 | 86 | 41-86 | 0.69716
[12 empty] | 41 | 87 | 41-87 | 0.70512
[12 empty] | 41 | 88 | 41-88 | 0.71308
[12 empty] | 41 | 89 | 41-89 | 0.72104
[12 empty] | 41 | 90 | 41-90 | 0.729
[12 empty] | 41 | 91 | 41-91 | 0.737
[12 empty] | 41 | 92 | 41-92 | 0.745
[12 empty] | 41 | 93 | 41-93 | 0.753
[12 empty] | 41 | 94 | 41-94 | 0.761
[12 empty] | 41 | 95 | 41-95 | 0.769
[12 empty] | 41 | 96 | 41-96 | 0.777
[12 empty] | 41 | 97 | 41-97 | 0.785
[12 empty] | 41 | 98 | 41-98 | 0.793
[12 empty] | 41 | 99 | 41-99 | 0.801
[12 empty] | 41 | 100 | 41-100 | 0.809
[12 empty] | 42 | 0 | 42-0 | 0.0082
[12 empty] | 42 | 1 | 42-1 | 0.0162
[12 empty] | 42 | 2 | 42-2 | 0.0242
[12 empty] | 42 | 3 | 42-3 | 0.0322
[12 empty] | 42 | 4 | 42-4 | 0.0402
[12 empty] | 42 | 5 | 42-5 | 0.0482
[12 empty] | 42 | 6 | 42-6 | 0.0562
[12 empty] | 42 | 7 | 42-7 | 0.0642
[12 empty] | 42 | 8 | 42-8 | 0.0722
[12 empty] | 42 | 9 | 42-9 | 0.0802
[12 empty] | 42 | 10 | 42-10 | 0.0882
[12 empty] | 42 | 11 | 42-11 | 0.0962
[12 empty] | 42 | 12 | 42-12 | 0.1042
[12 empty] | 42 | 13 | 42-13 | 0.1122
[12 empty] | 42 | 14 | 42-14 | 0.1202
[12 empty] | 42 | 15 | 42-15 | 0.1282
[12 empty] | 42 | 16 | 42-16 | 0.1362
[12 empty] | 42 | 17 | 42-17 | 0.1442
[12 empty] | 42 | 18 | 42-18 | 0.1522
[12 empty] | 42 | 19 | 42-19 | 0.1602
[12 empty] | 42 | 20 | 42-20 | 0.1682
[12 empty] | 42 | 21 | 42-21 | 0.1762
[12 empty] | 42 | 22 | 42-22 | 0.1842
[12 empty] | 42 | 23 | 42-23 | 0.1922
[12 empty] | 42 | 24 | 42-24 | 0.2002
[12 empty] | 42 | 25 | 42-25 | 0.2082
[12 empty] | 42 | 26 | 42-26 | 0.21632
[12 empty] | 42 | 27 | 42-27 | 0.22444
[12 empty] | 42 | 28 | 42-28 | 0.23256
[12 empty] | 42 | 29 | 42-29 | 0.24068
[12 empty] | 42 | 30 | 42-30 | 0.2488
[12 empty] | 42 | 31 | 42-31 | 0.2568
[12 empty] | 42 | 32 | 42-32 | 0.2648
[12 empty] | 42 | 33 | 42-33 | 0.2728
[12 empty] | 42 | 34 | 42-34 | 0.2808
[12 empty] | 42 | 35 | 42-35 | 0.2888
[12 empty] | 42 | 36 | 42-36 | 0.2968
[12 empty] | 42 | 37 | 42-37 | 0.3048
[12 empty] | 42 | 38 | 42-38 | 0.3128
[12 empty] | 42 | 39 | 42-39 | 0.3208
[12 empty] | 42 | 40 | 42-40 | 0.3288
[12 empty] | 42 | 41 | 42-41 | 0.3368
[12 empty] | 42 | 42 | 42-42 | 0.3448
[12 empty] | 42 | 43 | 42-43 | 0.3528
[12 empty] | 42 | 44 | 42-44 | 0.3608
[12 empty] | 42 | 45 | 42-45 | 0.3688
[12 empty] | 42 | 46 | 42-46 | 0.3768
[12 empty] | 42 | 47 | 42-47 | 0.3848
[12 empty] | 42 | 48 | 42-48 | 0.3928
[12 empty] | 42 | 49 | 42-49 | 0.4008
[12 empty] | 42 | 50 | 42-50 | 0.4088
[12 empty] | 42 | 51 | 42-51 | 0.4168
[12 empty] | 42 | 52 | 42-52 | 0.4248
[12 empty] | 42 | 53 | 42-53 | 0.4328
[12 empty] | 42 | 54 | 42-54 | 0.4408
[12 empty] | 42 | 55 | 42-55 | 0.4488
[12 empty] | 42 | 56 | 42-56 | 0.4568
[12 empty] | 42 | 57 | 42-57 | 0.4648
[12 empty] | 42 | 58 | 42-58 | 0.4728
[12 empty] | 42 | 59 | 42-59 | 0.4808
[12 empty] | 42 | 60 | 42-60 | 0.4888
[12 empty] | 42 | 61 | 42-61 | 0.4968
[12 empty] | 42 | 62 | 42-62 | 0.5048
[12 empty] | 42 | 63 | 42-63 | 0.5128
[12 empty] | 42 | 64 | 42-64 | 0.5208
[12 empty] | 42 | 65 | 42-65 | 0.5288
[12 empty] | 42 | 66 | 42-66 | 0.53692
[12 empty] | 42 | 67 | 42-67 | 0.54504
[12 empty] | 42 | 68 | 42-68 | 0.55316
[12 empty] | 42 | 69 | 42-69 | 0.56128
[12 empty] | 42 | 70 | 42-70 | 0.5694
[12 empty] | 42 | 71 | 42-71 | 0.5774
[12 empty] | 42 | 72 | 42-72 | 0.5854
[12 empty] | 42 | 73 | 42-73 | 0.5934
[12 empty] | 42 | 74 | 42-74 | 0.6014
[12 empty] | 42 | 75 | 42-75 | 0.6094
[12 empty] | 42 | 76 | 42-76 | 0.6174
[12 empty] | 42 | 77 | 42-77 | 0.6254
[12 empty] | 42 | 78 | 42-78 | 0.6334
[12 empty] | 42 | 79 | 42-79 | 0.6414
[12 empty] | 42 | 80 | 42-80 | 0.6494
[12 empty] | 42 | 81 | 42-81 | 0.6574
[12 empty] | 42 | 82 | 42-82 | 0.6654
[12 empty] | 42 | 83 | 42-83 | 0.6734
[12 empty] | 42 | 84 | 42-84 | 0.6814
[12 empty] | 42 | 85 | 42-85 | 0.6894
[12 empty] | 42 | 86 | 42-86 | 0.69732
[12 empty] | 42 | 87 | 42-87 | 0.70524
[12 empty] | 42 | 88 | 42-88 | 0.71316
[12 empty] | 42 | 89 | 42-89 | 0.72108
[12 empty] | 42 | 90 | 42-90 | 0.729
[12 empty] | 42 | 91 | 42-91 | 0.737
[12 empty] | 42 | 92 | 42-92 | 0.745
[12 empty] | 42 | 93 | 42-93 | 0.753
[12 empty] | 42 | 94 | 42-94 | 0.761
[12 empty] | 42 | 95 | 42-95 | 0.769
[12 empty] | 42 | 96 | 42-96 | 0.777
[12 empty] | 42 | 97 | 42-97 | 0.785
[12 empty] | 42 | 98 | 42-98 | 0.793
[12 empty] | 42 | 99 | 42-99 | 0.801
[12 empty] | 42 | 100 | 42-100 | 0.809
[12 empty] | 43 | 0 | 43-0 | 0.0088
[12 empty] | 43 | 1 | 43-1 | 0.0168
[12 empty] | 43 | 2 | 43-2 | 0.0248
[12 empty] | 43 | 3 | 43-3 | 0.0328
[12 empty] | 43 | 4 | 43-4 | 0.0408
[12 empty] | 43 | 5 | 43-5 | 0.0488
[12 empty] | 43 | 6 | 43-6 | 0.0568
[12 empty] | 43 | 7 | 43-7 | 0.0648
[12 empty] | 43 | 8 | 43-8 | 0.0728
[12 empty] | 43 | 9 | 43-9 | 0.0808
[12 empty] | 43 | 10 | 43-10 | 0.0888
[12 empty] | 43 | 11 | 43-11 | 0.0968
[12 empty] | 43 | 12 | 43-12 | 0.1048
[12 empty] | 43 | 13 | 43-13 | 0.1128
[12 empty] | 43 | 14 | 43-14 | 0.1208
[12 empty] | 43 | 15 | 43-15 | 0.1288
[12 empty] | 43 | 16 | 43-16 | 0.1368
[12 empty] | 43 | 17 | 43-17 | 0.1448
[12 empty] | 43 | 18 | 43-18 | 0.1528
[12 empty] | 43 | 19 | 43-19 | 0.1608
[12 empty] | 43 | 20 | 43-20 | 0.1688
[12 empty] | 43 | 21 | 43-21 | 0.1768
[12 empty] | 43 | 22 | 43-22 | 0.1848
[12 empty] | 43 | 23 | 43-23 | 0.1928
[12 empty] | 43 | 24 | 43-24 | 0.2008
[12 empty] | 43 | 25 | 43-25 | 0.2088
[12 empty] | 43 | 26 | 43-26 | 0.21688
[12 empty] | 43 | 27 | 43-27 | 0.22496
[12 empty] | 43 | 28 | 43-28 | 0.23304
[12 empty] | 43 | 29 | 43-29 | 0.24112
[12 empty] | 43 | 30 | 43-30 | 0.2492
[12 empty] | 43 | 31 | 43-31 | 0.2572
[12 empty] | 43 | 32 | 43-32 | 0.2652
[12 empty] | 43 | 33 | 43-33 | 0.2732
[12 empty] | 43 | 34 | 43-34 | 0.2812
[12 empty] | 43 | 35 | 43-35 | 0.2892
[12 empty] | 43 | 36 | 43-36 | 0.2972
[12 empty] | 43 | 37 | 43-37 | 0.3052
[12 empty] | 43 | 38 | 43-38 | 0.3132
[12 empty] | 43 | 39 | 43-39 | 0.3212
[12 empty] | 43 | 40 | 43-40 | 0.3292
[12 empty] | 43 | 41 | 43-41 | 0.3372
[12 empty] | 43 | 42 | 43-42 | 0.3452
[12 empty] | 43 | 43 | 43-43 | 0.3532
[12 empty] | 43 | 44 | 43-44 | 0.3612
[12 empty] | 43 | 45 | 43-45 | 0.3692
[12 empty] | 43 | 46 | 43-46 | 0.3772
[12 empty] | 43 | 47 | 43-47 | 0.3852
[12 empty] | 43 | 48 | 43-48 | 0.3932
[12 empty] | 43 | 49 | 43-49 | 0.4012
[12 empty] | 43 | 50 | 43-50 | 0.4092
[12 empty] | 43 | 51 | 43-51 | 0.4172
[12 empty] | 43 | 52 | 43-52 | 0.4252
[12 empty] | 43 | 53 | 43-53 | 0.4332
[12 empty] | 43 | 54 | 43-54 | 0.4412
[12 empty] | 43 | 55 | 43-55 | 0.4492
[12 empty] | 43 | 56 | 43-56 | 0.4572
[12 empty] | 43 | 57 | 43-57 | 0.4652
[12 empty] | 43 | 58 | 43-58 | 0.4732
[12 empty] | 43 | 59 | 43-59 | 0.4812
[12 empty] | 43 | 60 | 43-60 | 0.4892
[12 empty] | 43 | 61 | 43-61 | 0.4972
[12 empty] | 43 | 62 | 43-62 | 0.5052
[12 empty] | 43 | 63 | 43-63 | 0.5132
[12 empty] | 43 | 64 | 43-64 | 0.5212
[12 empty] | 43 | 65 | 43-65 | 0.5292
[12 empty] | 43 | 66 | 43-66 | 0.53728
[12 empty] | 43 | 67 | 43-67 | 0.54536
[12 empty] | 43 | 68 | 43-68 | 0.55344
[12 empty] | 43 | 69 | 43-69 | 0.56152
[12 empty] | 43 | 70 | 43-70 | 0.5696
[12 empty] | 43 | 71 | 43-71 | 0.5776
[12 empty] | 43 | 72 | 43-72 | 0.5856
[12 empty] | 43 | 73 | 43-73 | 0.5936
[12 empty] | 43 | 74 | 43-74 | 0.6016
[12 empty] | 43 | 75 | 43-75 | 0.6096
[12 empty] | 43 | 76 | 43-76 | 0.6176
[12 empty] | 43 | 77 | 43-77 | 0.6256
[12 empty] | 43 | 78 | 43-78 | 0.6336
[12 empty] | 43 | 79 | 43-79 | 0.6416
[12 empty] | 43 | 80 | 43-80 | 0.6496
[12 empty] | 43 | 81 | 43-81 | 0.6576
[12 empty] | 43 | 82 | 43-82 | 0.6656
[12 empty] | 43 | 83 | 43-83 | 0.6736
[12 empty] | 43 | 84 | 43-84 | 0.6816
[12 empty] | 43 | 85 | 43-85 | 0.6896
[12 empty] | 43 | 86 | 43-86 | 0.69748
[12 empty] | 43 | 87 | 43-87 | 0.70536
[12 empty] | 43 | 88 | 43-88 | 0.71324
[12 empty] | 43 | 89 | 43-89 | 0.72112
[12 empty] | 43 | 90 | 43-90 | 0.729
[12 empty] | 43 | 91 | 43-91 | 0.737
[12 empty] | 43 | 92 | 43-92 | 0.745
[12 empty] | 43 | 93 | 43-93 | 0.753
[12 empty] | 43 | 94 | 43-94 | 0.761
[12 empty] | 43 | 95 | 43-95 | 0.769
[12 empty] | 43 | 96 | 43-96 | 0.777
[12 empty] | 43 | 97 | 43-97 | 0.785
[12 empty] | 43 | 98 | 43-98 | 0.793
[12 empty] | 43 | 99 | 43-99 | 0.801
[12 empty] | 43 | 100 | 43-100 | 0.809
[12 empty] | 44 | 0 | 44-0 | 0.0094
[12 empty] | 44 | 1 | 44-1 | 0.0174
[12 empty] | 44 | 2 | 44-2 | 0.0254
[12 empty] | 44 | 3 | 44-3 | 0.0334
[12 empty] | 44 | 4 | 44-4 | 0.0414
[12 empty] | 44 | 5 | 44-5 | 0.0494
[12 empty] | 44 | 6 | 44-6 | 0.0574
[12 empty] | 44 | 7 | 44-7 | 0.0654
[12 empty] | 44 | 8 | 44-8 | 0.0734
[12 empty] | 44 | 9 | 44-9 | 0.0814
[12 empty] | 44 | 10 | 44-10 | 0.0894
[12 empty] | 44 | 11 | 44-11 | 0.0974
[12 empty] | 44 | 12 | 44-12 | 0.1054
[12 empty] | 44 | 13 | 44-13 | 0.1134
[12 empty] | 44 | 14 | 44-14 | 0.1214
[12 empty] | 44 | 15 | 44-15 | 0.1294
[12 empty] | 44 | 16 | 44-16 | 0.1374
[12 empty] | 44 | 17 | 44-17 | 0.1454
[12 empty] | 44 | 18 | 44-18 | 0.1534
[12 empty] | 44 | 19 | 44-19 | 0.1614
[12 empty] | 44 | 20 | 44-20 | 0.1694
[12 empty] | 44 | 21 | 44-21 | 0.1774
[12 empty] | 44 | 22 | 44-22 | 0.1854
[12 empty] | 44 | 23 | 44-23 | 0.1934
[12 empty] | 44 | 24 | 44-24 | 0.2014
[12 empty] | 44 | 25 | 44-25 | 0.2094
[12 empty] | 44 | 26 | 44-26 | 0.21744
[12 empty] | 44 | 27 | 44-27 | 0.22548
[12 empty] | 44 | 28 | 44-28 | 0.23352
[12 empty] | 44 | 29 | 44-29 | 0.24156
[12 empty] | 44 | 30 | 44-30 | 0.2496
[12 empty] | 44 | 31 | 44-31 | 0.2576
[12 empty] | 44 | 32 | 44-32 | 0.2656
[12 empty] | 44 | 33 | 44-33 | 0.2736
[12 empty] | 44 | 34 | 44-34 | 0.2816
[12 empty] | 44 | 35 | 44-35 | 0.2896
[12 empty] | 44 | 36 | 44-36 | 0.2976
[12 empty] | 44 | 37 | 44-37 | 0.3056
[12 empty] | 44 | 38 | 44-38 | 0.3136
[12 empty] | 44 | 39 | 44-39 | 0.3216
[12 empty] | 44 | 40 | 44-40 | 0.3296
[12 empty] | 44 | 41 | 44-41 | 0.3376
[12 empty] | 44 | 42 | 44-42 | 0.3456
[12 empty] | 44 | 43 | 44-43 | 0.3536
[12 empty] | 44 | 44 | 44-44 | 0.3616
[12 empty] | 44 | 45 | 44-45 | 0.3696
[12 empty] | 44 | 46 | 44-46 | 0.3776
[12 empty] | 44 | 47 | 44-47 | 0.3856
[12 empty] | 44 | 48 | 44-48 | 0.3936
[12 empty] | 44 | 49 | 44-49 | 0.4016
[12 empty] | 44 | 50 | 44-50 | 0.4096
[12 empty] | 44 | 51 | 44-51 | 0.4176
[12 empty] | 44 | 52 | 44-52 | 0.4256
[12 empty] | 44 | 53 | 44-53 | 0.4336
[12 empty] | 44 | 54 | 44-54 | 0.4416
[12 empty] | 44 | 55 | 44-55 | 0.4496
[12 empty] | 44 | 56 | 44-56 | 0.4576
[12 empty] | 44 | 57 | 44-57 | 0.4656
[12 empty] | 44 | 58 | 44-58 | 0.4736
[12 empty] | 44 | 59 | 44-59 | 0.4816
[12 empty] | 44 | 60 | 44-60 | 0.4896
[12 empty] | 44 | 61 | 44-61 | 0.4976
[12 empty] | 44 | 62 | 44-62 | 0.5056
[12 empty] | 44 | 63 | 44-63 | 0.5136
[12 empty] | 44 | 64 | 44-64 | 0.5216
[12 empty] | 44 | 65 | 44-65 | 0.5296
[12 empty] | 44 | 66 | 44-66 | 0.53764
[12 empty] | 44 | 67 | 44-67 | 0.54568
[12 empty] | 44 | 68 | 44-68 | 0.55372
[12 empty] | 44 | 69 | 44-69 | 0.56176
[12 empty] | 44 | 70 | 44-70 | 0.5698
[12 empty] | 44 | 71 | 44-71 | 0.5778
[12 empty] | 44 | 72 | 44-72 | 0.5858
[12 empty] | 44 | 73 | 44-73 | 0.5938
[12 empty] | 44 | 74 | 44-74 | 0.6018
[12 empty] | 44 | 75 | 44-75 | 0.6098
[12 empty] | 44 | 76 | 44-76 | 0.6178
[12 empty] | 44 | 77 | 44-77 | 0.6258
[12 empty] | 44 | 78 | 44-78 | 0.6338
[12 empty] | 44 | 79 | 44-79 | 0.6418
[12 empty] | 44 | 80 | 44-80 | 0.6498
[12 empty] | 44 | 81 | 44-81 | 0.6578
[12 empty] | 44 | 82 | 44-82 | 0.6658
[12 empty] | 44 | 83 | 44-83 | 0.6738
[12 empty] | 44 | 84 | 44-84 | 0.6818
[12 empty] | 44 | 85 | 44-85 | 0.6898
[12 empty] | 44 | 86 | 44-86 | 0.69764
[12 empty] | 44 | 87 | 44-87 | 0.70548
[12 empty] | 44 | 88 | 44-88 | 0.71332
[12 empty] | 44 | 89 | 44-89 | 0.72116
[12 empty] | 44 | 90 | 44-90 | 0.729
[12 empty] | 44 | 91 | 44-91 | 0.737
[12 empty] | 44 | 92 | 44-92 | 0.745
[12 empty] | 44 | 93 | 44-93 | 0.753
[12 empty] | 44 | 94 | 44-94 | 0.761
[12 empty] | 44 | 95 | 44-95 | 0.769
[12 empty] | 44 | 96 | 44-96 | 0.777
[12 empty] | 44 | 97 | 44-97 | 0.785
[12 empty] | 44 | 98 | 44-98 | 0.793
[12 empty] | 44 | 99 | 44-99 | 0.801
[12 empty] | 44 | 100 | 44-100 | 0.809
[12 empty] | 45 | 0 | 45-0 | 0.01
[12 empty] | 45 | 1 | 45-1 | 0.018
[12 empty] | 45 | 2 | 45-2 | 0.026
[12 empty] | 45 | 3 | 45-3 | 0.034
[12 empty] | 45 | 4 | 45-4 | 0.042
[12 empty] | 45 | 5 | 45-5 | 0.05
[12 empty] | 45 | 6 | 45-6 | 0.058
[12 empty] | 45 | 7 | 45-7 | 0.066
[12 empty] | 45 | 8 | 45-8 | 0.074
[12 empty] | 45 | 9 | 45-9 | 0.082
[12 empty] | 45 | 10 | 45-10 | 0.09
[12 empty] | 45 | 11 | 45-11 | 0.098
[12 empty] | 45 | 12 | 45-12 | 0.106
[12 empty] | 45 | 13 | 45-13 | 0.114
[12 empty] | 45 | 14 | 45-14 | 0.122
[12 empty] | 45 | 15 | 45-15 | 0.13
[12 empty] | 45 | 16 | 45-16 | 0.138
[12 empty] | 45 | 17 | 45-17 | 0.146
[12 empty] | 45 | 18 | 45-18 | 0.154
[12 empty] | 45 | 19 | 45-19 | 0.162
[12 empty] | 45 | 20 | 45-20 | 0.17
[12 empty] | 45 | 21 | 45-21 | 0.178
[12 empty] | 45 | 22 | 45-22 | 0.186
[12 empty] | 45 | 23 | 45-23 | 0.194
[12 empty] | 45 | 24 | 45-24 | 0.202
[12 empty] | 45 | 25 | 45-25 | 0.21
[12 empty] | 45 | 26 | 45-26 | 0.218
[12 empty] | 45 | 27 | 45-27 | 0.226
[12 empty] | 45 | 28 | 45-28 | 0.234
[12 empty] | 45 | 29 | 45-29 | 0.242
[12 empty] | 45 | 30 | 45-30 | 0.25
[12 empty] | 45 | 31 | 45-31 | 0.258
[12 empty] | 45 | 32 | 45-32 | 0.266
[12 empty] | 45 | 33 | 45-33 | 0.274
[12 empty] | 45 | 34 | 45-34 | 0.282
[12 empty] | 45 | 35 | 45-35 | 0.29
[12 empty] | 45 | 36 | 45-36 | 0.298
[12 empty] | 45 | 37 | 45-37 | 0.306
[12 empty] | 45 | 38 | 45-38 | 0.314
[12 empty] | 45 | 39 | 45-39 | 0.322
[12 empty] | 45 | 40 | 45-40 | 0.33
[12 empty] | 45 | 41 | 45-41 | 0.338
[12 empty] | 45 | 42 | 45-42 | 0.346
[12 empty] | 45 | 43 | 45-43 | 0.354
[12 empty] | 45 | 44 | 45-44 | 0.362
[12 empty] | 45 | 45 | 45-45 | 0.37
[12 empty] | 45 | 46 | 45-46 | 0.378
[12 empty] | 45 | 47 | 45-47 | 0.386
[12 empty] | 45 | 48 | 45-48 | 0.394
[12 empty] | 45 | 49 | 45-49 | 0.402
[12 empty] | 45 | 50 | 45-50 | 0.41
[12 empty] | 45 | 51 | 45-51 | 0.418
[12 empty] | 45 | 52 | 45-52 | 0.426
[12 empty] | 45 | 53 | 45-53 | 0.434
[12 empty] | 45 | 54 | 45-54 | 0.442
[12 empty] | 45 | 55 | 45-55 | 0.45
[12 empty] | 45 | 56 | 45-56 | 0.458
[12 empty] | 45 | 57 | 45-57 | 0.466
[12 empty] | 45 | 58 | 45-58 | 0.474
[12 empty] | 45 | 59 | 45-59 | 0.482
[12 empty] | 45 | 60 | 45-60 | 0.49
[12 empty] | 45 | 61 | 45-61 | 0.498
[12 empty] | 45 | 62 | 45-62 | 0.506
[12 empty] | 45 | 63 | 45-63 | 0.514
[12 empty] | 45 | 64 | 45-64 | 0.522
[12 empty] | 45 | 65 | 45-65 | 0.53
[12 empty] | 45 | 66 | 45-66 | 0.538
[12 empty] | 45 | 67 | 45-67 | 0.546
[12 empty] | 45 | 68 | 45-68 | 0.554
[12 empty] | 45 | 69 | 45-69 | 0.562
[12 empty] | 45 | 70 | 45-70 | 0.57
[12 empty] | 45 | 71 | 45-71 | 0.578
[12 empty] | 45 | 72 | 45-72 | 0.586
[12 empty] | 45 | 73 | 45-73 | 0.594
[12 empty] | 45 | 74 | 45-74 | 0.602
[12 empty] | 45 | 75 | 45-75 | 0.61
[12 empty] | 45 | 76 | 45-76 | 0.618
[12 empty] | 45 | 77 | 45-77 | 0.626
[12 empty] | 45 | 78 | 45-78 | 0.634
[12 empty] | 45 | 79 | 45-79 | 0.642
[12 empty] | 45 | 80 | 45-80 | 0.65
[12 empty] | 45 | 81 | 45-81 | 0.658
[12 empty] | 45 | 82 | 45-82 | 0.666
[12 empty] | 45 | 83 | 45-83 | 0.674
[12 empty] | 45 | 84 | 45-84 | 0.682
[12 empty] | 45 | 85 | 45-85 | 0.69
[12 empty] | 45 | 86 | 45-86 | 0.6978
[12 empty] | 45 | 87 | 45-87 | 0.7056
[12 empty] | 45 | 88 | 45-88 | 0.7134
[12 empty] | 45 | 89 | 45-89 | 0.7212
[12 empty] | 45 | 90 | 45-90 | 0.729
[12 empty] | 45 | 91 | 45-91 | 0.737
[12 empty] | 45 | 92 | 45-92 | 0.745
[12 empty] | 45 | 93 | 45-93 | 0.753
[12 empty] | 45 | 94 | 45-94 | 0.761
[12 empty] | 45 | 95 | 45-95 | 0.769
[12 empty] | 45 | 96 | 45-96 | 0.777
[12 empty] | 45 | 97 | 45-97 | 0.785
[12 empty] | 45 | 98 | 45-98 | 0.793
[12 empty] | 45 | 99 | 45-99 | 0.801
[12 empty] | 45 | 100 | 45-100 | 0.809
[12 empty] | 46 | 0 | 46-0 | 0.011
[12 empty] | 46 | 1 | 46-1 | 0.019
[12 empty] | 46 | 2 | 46-2 | 0.027
[12 empty] | 46 | 3 | 46-3 | 0.035
[12 empty] | 46 | 4 | 46-4 | 0.043
[12 empty] | 46 | 5 | 46-5 | 0.051
[12 empty] | 46 | 6 | 46-6 | 0.059
[12 empty] | 46 | 7 | 46-7 | 0.067
[12 empty] | 46 | 8 | 46-8 | 0.075
[12 empty] | 46 | 9 | 46-9 | 0.083
[12 empty] | 46 | 10 | 46-10 | 0.091
[12 empty] | 46 | 11 | 46-11 | 0.09896
[12 empty] | 46 | 12 | 46-12 | 0.10692
[12 empty] | 46 | 13 | 46-13 | 0.11488
[12 empty] | 46 | 14 | 46-14 | 0.12284
[12 empty] | 46 | 15 | 46-15 | 0.1308
[12 empty] | 46 | 16 | 46-16 | 0.1388
[12 empty] | 46 | 17 | 46-17 | 0.1468
[12 empty] | 46 | 18 | 46-18 | 0.1548
[12 empty] | 46 | 19 | 46-19 | 0.1628
[12 empty] | 46 | 20 | 46-20 | 0.1708
[12 empty] | 46 | 21 | 46-21 | 0.1788
[12 empty] | 46 | 22 | 46-22 | 0.1868
[12 empty] | 46 | 23 | 46-23 | 0.1948
[12 empty] | 46 | 24 | 46-24 | 0.2028
[12 empty] | 46 | 25 | 46-25 | 0.2108
[12 empty] | 46 | 26 | 46-26 | 0.2188
[12 empty] | 46 | 27 | 46-27 | 0.2268
[12 empty] | 46 | 28 | 46-28 | 0.2348
[12 empty] | 46 | 29 | 46-29 | 0.2428
[12 empty] | 46 | 30 | 46-30 | 0.2508
[12 empty] | 46 | 31 | 46-31 | 0.25876
[12 empty] | 46 | 32 | 46-32 | 0.26672
[12 empty] | 46 | 33 | 46-33 | 0.27468
[12 empty] | 46 | 34 | 46-34 | 0.28264
[12 empty] | 46 | 35 | 46-35 | 0.2906
[12 empty] | 46 | 36 | 46-36 | 0.2986
[12 empty] | 46 | 37 | 46-37 | 0.3066
[12 empty] | 46 | 38 | 46-38 | 0.3146
[12 empty] | 46 | 39 | 46-39 | 0.3226
[12 empty] | 46 | 40 | 46-40 | 0.3306
[12 empty] | 46 | 41 | 46-41 | 0.3386
[12 empty] | 46 | 42 | 46-42 | 0.3466
[12 empty] | 46 | 43 | 46-43 | 0.3546
[12 empty] | 46 | 44 | 46-44 | 0.3626
[12 empty] | 46 | 45 | 46-45 | 0.3706
[12 empty] | 46 | 46 | 46-46 | 0.37856
[12 empty] | 46 | 47 | 46-47 | 0.38652
[12 empty] | 46 | 48 | 46-48 | 0.39448
[12 empty] | 46 | 49 | 46-49 | 0.40244
[12 empty] | 46 | 50 | 46-50 | 0.4104
[12 empty] | 46 | 51 | 46-51 | 0.4184
[12 empty] | 46 | 52 | 46-52 | 0.4264
[12 empty] | 46 | 53 | 46-53 | 0.4344
[12 empty] | 46 | 54 | 46-54 | 0.4424
[12 empty] | 46 | 55 | 46-55 | 0.4504
[12 empty] | 46 | 56 | 46-56 | 0.4584
[12 empty] | 46 | 57 | 46-57 | 0.4664
[12 empty] | 46 | 58 | 46-58 | 0.4744
[12 empty] | 46 | 59 | 46-59 | 0.4824
[12 empty] | 46 | 60 | 46-60 | 0.4904
[12 empty] | 46 | 61 | 46-61 | 0.49836
[12 empty] | 46 | 62 | 46-62 | 0.50632
[12 empty] | 46 | 63 | 46-63 | 0.51428
[12 empty] | 46 | 64 | 46-64 | 0.52224
[12 empty] | 46 | 65 | 46-65 | 0.5302
[12 empty] | 46 | 66 | 46-66 | 0.5382
[12 empty] | 46 | 67 | 46-67 | 0.5462
[12 empty] | 46 | 68 | 46-68 | 0.5542
[12 empty] | 46 | 69 | 46-69 | 0.5622
[12 empty] | 46 | 70 | 46-70 | 0.5702
[12 empty] | 46 | 71 | 46-71 | 0.5782
[12 empty] | 46 | 72 | 46-72 | 0.5862
[12 empty] | 46 | 73 | 46-73 | 0.5942
[12 empty] | 46 | 74 | 46-74 | 0.6022
[12 empty] | 46 | 75 | 46-75 | 0.6102
[12 empty] | 46 | 76 | 46-76 | 0.6182
[12 empty] | 46 | 77 | 46-77 | 0.6262
[12 empty] | 46 | 78 | 46-78 | 0.6342
[12 empty] | 46 | 79 | 46-79 | 0.6422
[12 empty] | 46 | 80 | 46-80 | 0.6502
[12 empty] | 46 | 81 | 46-81 | 0.65816
[12 empty] | 46 | 82 | 46-82 | 0.66612
[12 empty] | 46 | 83 | 46-83 | 0.67408
[12 empty] | 46 | 84 | 46-84 | 0.68204
[12 empty] | 46 | 85 | 46-85 | 0.69
[12 empty] | 46 | 86 | 46-86 | 0.69784
[12 empty] | 46 | 87 | 46-87 | 0.70568
[12 empty] | 46 | 88 | 46-88 | 0.71352
[12 empty] | 46 | 89 | 46-89 | 0.72136
[12 empty] | 46 | 90 | 46-90 | 0.7292
[12 empty] | 46 | 91 | 46-91 | 0.7372
[12 empty] | 46 | 92 | 46-92 | 0.7452
[12 empty] | 46 | 93 | 46-93 | 0.7532
[12 empty] | 46 | 94 | 46-94 | 0.7612
[12 empty] | 46 | 95 | 46-95 | 0.7692
[12 empty] | 46 | 96 | 46-96 | 0.77716
[12 empty] | 46 | 97 | 46-97 | 0.78512
[12 empty] | 46 | 98 | 46-98 | 0.79308
[12 empty] | 46 | 99 | 46-99 | 0.80104
[12 empty] | 46 | 100 | 46-100 | 0.809
[12 empty] | 47 | 0 | 47-0 | 0.012
[12 empty] | 47 | 1 | 47-1 | 0.02
[12 empty] | 47 | 2 | 47-2 | 0.028
[12 empty] | 47 | 3 | 47-3 | 0.036
[12 empty] | 47 | 4 | 47-4 | 0.044
[12 empty] | 47 | 5 | 47-5 | 0.052
[12 empty] | 47 | 6 | 47-6 | 0.06
[12 empty] | 47 | 7 | 47-7 | 0.068
[12 empty] | 47 | 8 | 47-8 | 0.076
[12 empty] | 47 | 9 | 47-9 | 0.084
[12 empty] | 47 | 10 | 47-10 | 0.092
[12 empty] | 47 | 11 | 47-11 | 0.09992
[12 empty] | 47 | 12 | 47-12 | 0.10784
[12 empty] | 47 | 13 | 47-13 | 0.11576
[12 empty] | 47 | 14 | 47-14 | 0.12368
[12 empty] | 47 | 15 | 47-15 | 0.1316
[12 empty] | 47 | 16 | 47-16 | 0.1396
[12 empty] | 47 | 17 | 47-17 | 0.1476
[12 empty] | 47 | 18 | 47-18 | 0.1556
[12 empty] | 47 | 19 | 47-19 | 0.1636
[12 empty] | 47 | 20 | 47-20 | 0.1716
[12 empty] | 47 | 21 | 47-21 | 0.1796
[12 empty] | 47 | 22 | 47-22 | 0.1876
[12 empty] | 47 | 23 | 47-23 | 0.1956
[12 empty] | 47 | 24 | 47-24 | 0.2036
[12 empty] | 47 | 25 | 47-25 | 0.2116
[12 empty] | 47 | 26 | 47-26 | 0.2196
[12 empty] | 47 | 27 | 47-27 | 0.2276
[12 empty] | 47 | 28 | 47-28 | 0.2356
[12 empty] | 47 | 29 | 47-29 | 0.2436
[12 empty] | 47 | 30 | 47-30 | 0.2516
[12 empty] | 47 | 31 | 47-31 | 0.25952
[12 empty] | 47 | 32 | 47-32 | 0.26744
[12 empty] | 47 | 33 | 47-33 | 0.27536
[12 empty] | 47 | 34 | 47-34 | 0.28328
[12 empty] | 47 | 35 | 47-35 | 0.2912
[12 empty] | 47 | 36 | 47-36 | 0.2992
[12 empty] | 47 | 37 | 47-37 | 0.3072
[12 empty] | 47 | 38 | 47-38 | 0.3152
[12 empty] | 47 | 39 | 47-39 | 0.3232
[12 empty] | 47 | 40 | 47-40 | 0.3312
[12 empty] | 47 | 41 | 47-41 | 0.3392
[12 empty] | 47 | 42 | 47-42 | 0.3472
[12 empty] | 47 | 43 | 47-43 | 0.3552
[12 empty] | 47 | 44 | 47-44 | 0.3632
[12 empty] | 47 | 45 | 47-45 | 0.3712
[12 empty] | 47 | 46 | 47-46 | 0.37912
[12 empty] | 47 | 47 | 47-47 | 0.38704
[12 empty] | 47 | 48 | 47-48 | 0.39496
[12 empty] | 47 | 49 | 47-49 | 0.40288
[12 empty] | 47 | 50 | 47-50 | 0.4108
[12 empty] | 47 | 51 | 47-51 | 0.4188
[12 empty] | 47 | 52 | 47-52 | 0.4268
[12 empty] | 47 | 53 | 47-53 | 0.4348
[12 empty] | 47 | 54 | 47-54 | 0.4428
[12 empty] | 47 | 55 | 47-55 | 0.4508
[12 empty] | 47 | 56 | 47-56 | 0.4588
[12 empty] | 47 | 57 | 47-57 | 0.4668
[12 empty] | 47 | 58 | 47-58 | 0.4748
[12 empty] | 47 | 59 | 47-59 | 0.4828
[12 empty] | 47 | 60 | 47-60 | 0.4908
[12 empty] | 47 | 61 | 47-61 | 0.49872
[12 empty] | 47 | 62 | 47-62 | 0.50664
[12 empty] | 47 | 63 | 47-63 | 0.51456
[12 empty] | 47 | 64 | 47-64 | 0.52248
[12 empty] | 47 | 65 | 47-65 | 0.5304
[12 empty] | 47 | 66 | 47-66 | 0.5384
[12 empty] | 47 | 67 | 47-67 | 0.5464
[12 empty] | 47 | 68 | 47-68 | 0.5544
[12 empty] | 47 | 69 | 47-69 | 0.5624
[12 empty] | 47 | 70 | 47-70 | 0.5704
[12 empty] | 47 | 71 | 47-71 | 0.5784
[12 empty] | 47 | 72 | 47-72 | 0.5864
[12 empty] | 47 | 73 | 47-73 | 0.5944
[12 empty] | 47 | 74 | 47-74 | 0.6024
[12 empty] | 47 | 75 | 47-75 | 0.6104
[12 empty] | 47 | 76 | 47-76 | 0.6184
[12 empty] | 47 | 77 | 47-77 | 0.6264
[12 empty] | 47 | 78 | 47-78 | 0.6344
[12 empty] | 47 | 79 | 47-79 | 0.6424
[12 empty] | 47 | 80 | 47-80 | 0.6504
[12 empty] | 47 | 81 | 47-81 | 0.65832
[12 empty] | 47 | 82 | 47-82 | 0.66624
[12 empty] | 47 | 83 | 47-83 | 0.67416
[12 empty] | 47 | 84 | 47-84 | 0.68208
[12 empty] | 47 | 85 | 47-85 | 0.69
[12 empty] | 47 | 86 | 47-86 | 0.69788
[12 empty] | 47 | 87 | 47-87 | 0.70576
[12 empty] | 47 | 88 | 47-88 | 0.71364
[12 empty] | 47 | 89 | 47-89 | 0.72152
[12 empty] | 47 | 90 | 47-90 | 0.7294
[12 empty] | 47 | 91 | 47-91 | 0.7374
[12 empty] | 47 | 92 | 47-92 | 0.7454
[12 empty] | 47 | 93 | 47-93 | 0.7534
[12 empty] | 47 | 94 | 47-94 | 0.7614
[12 empty] | 47 | 95 | 47-95 | 0.7694
[12 empty] | 47 | 96 | 47-96 | 0.77732
[12 empty] | 47 | 97 | 47-97 | 0.78524
[12 empty] | 47 | 98 | 47-98 | 0.79316
[12 empty] | 47 | 99 | 47-99 | 0.80108
[12 empty] | 47 | 100 | 47-100 | 0.809
[12 empty] | 48 | 0 | 48-0 | 0.013
[12 empty] | 48 | 1 | 48-1 | 0.021
[12 empty] | 48 | 2 | 48-2 | 0.029
[12 empty] | 48 | 3 | 48-3 | 0.037
[12 empty] | 48 | 4 | 48-4 | 0.045
[12 empty] | 48 | 5 | 48-5 | 0.053
[12 empty] | 48 | 6 | 48-6 | 0.061
[12 empty] | 48 | 7 | 48-7 | 0.069
[12 empty] | 48 | 8 | 48-8 | 0.077
[12 empty] | 48 | 9 | 48-9 | 0.085
[12 empty] | 48 | 10 | 48-10 | 0.093
[12 empty] | 48 | 11 | 48-11 | 0.10088
[12 empty] | 48 | 12 | 48-12 | 0.10876
[12 empty] | 48 | 13 | 48-13 | 0.11664
[12 empty] | 48 | 14 | 48-14 | 0.12452
[12 empty] | 48 | 15 | 48-15 | 0.1324
[12 empty] | 48 | 16 | 48-16 | 0.1404
[12 empty] | 48 | 17 | 48-17 | 0.1484
[12 empty] | 48 | 18 | 48-18 | 0.1564
[12 empty] | 48 | 19 | 48-19 | 0.1644
[12 empty] | 48 | 20 | 48-20 | 0.1724
[12 empty] | 48 | 21 | 48-21 | 0.1804
[12 empty] | 48 | 22 | 48-22 | 0.1884
[12 empty] | 48 | 23 | 48-23 | 0.1964
[12 empty] | 48 | 24 | 48-24 | 0.2044
[12 empty] | 48 | 25 | 48-25 | 0.2124
[12 empty] | 48 | 26 | 48-26 | 0.2204
[12 empty] | 48 | 27 | 48-27 | 0.2284
[12 empty] | 48 | 28 | 48-28 | 0.2364
[12 empty] | 48 | 29 | 48-29 | 0.2444
[12 empty] | 48 | 30 | 48-30 | 0.2524
[12 empty] | 48 | 31 | 48-31 | 0.26028
[12 empty] | 48 | 32 | 48-32 | 0.26816
[12 empty] | 48 | 33 | 48-33 | 0.27604
[12 empty] | 48 | 34 | 48-34 | 0.28392
[12 empty] | 48 | 35 | 48-35 | 0.2918
[12 empty] | 48 | 36 | 48-36 | 0.2998
[12 empty] | 48 | 37 | 48-37 | 0.3078
[12 empty] | 48 | 38 | 48-38 | 0.3158
[12 empty] | 48 | 39 | 48-39 | 0.3238
[12 empty] | 48 | 40 | 48-40 | 0.3318
[12 empty] | 48 | 41 | 48-41 | 0.3398
[12 empty] | 48 | 42 | 48-42 | 0.3478
[12 empty] | 48 | 43 | 48-43 | 0.3558
[12 empty] | 48 | 44 | 48-44 | 0.3638
[12 empty] | 48 | 45 | 48-45 | 0.3718
[12 empty] | 48 | 46 | 48-46 | 0.37968
[12 empty] | 48 | 47 | 48-47 | 0.38756
[12 empty] | 48 | 48 | 48-48 | 0.39544
[12 empty] | 48 | 49 | 48-49 | 0.40332
[12 empty] | 48 | 50 | 48-50 | 0.4112
[12 empty] | 48 | 51 | 48-51 | 0.4192
[12 empty] | 48 | 52 | 48-52 | 0.4272
[12 empty] | 48 | 53 | 48-53 | 0.4352
[12 empty] | 48 | 54 | 48-54 | 0.4432
[12 empty] | 48 | 55 | 48-55 | 0.4512
[12 empty] | 48 | 56 | 48-56 | 0.4592
[12 empty] | 48 | 57 | 48-57 | 0.4672
[12 empty] | 48 | 58 | 48-58 | 0.4752
[12 empty] | 48 | 59 | 48-59 | 0.4832
[12 empty] | 48 | 60 | 48-60 | 0.4912
[12 empty] | 48 | 61 | 48-61 | 0.49908
[12 empty] | 48 | 62 | 48-62 | 0.50696
[12 empty] | 48 | 63 | 48-63 | 0.51484
[12 empty] | 48 | 64 | 48-64 | 0.52272
[12 empty] | 48 | 65 | 48-65 | 0.5306
[12 empty] | 48 | 66 | 48-66 | 0.5386
[12 empty] | 48 | 67 | 48-67 | 0.5466
[12 empty] | 48 | 68 | 48-68 | 0.5546
[12 empty] | 48 | 69 | 48-69 | 0.5626
[12 empty] | 48 | 70 | 48-70 | 0.5706
[12 empty] | 48 | 71 | 48-71 | 0.5786
[12 empty] | 48 | 72 | 48-72 | 0.5866
[12 empty] | 48 | 73 | 48-73 | 0.5946
[12 empty] | 48 | 74 | 48-74 | 0.6026
[12 empty] | 48 | 75 | 48-75 | 0.6106
[12 empty] | 48 | 76 | 48-76 | 0.6186
[12 empty] | 48 | 77 | 48-77 | 0.6266
[12 empty] | 48 | 78 | 48-78 | 0.6346
[12 empty] | 48 | 79 | 48-79 | 0.6426
[12 empty] | 48 | 80 | 48-80 | 0.6506
[12 empty] | 48 | 81 | 48-81 | 0.65848
[12 empty] | 48 | 82 | 48-82 | 0.66636
[12 empty] | 48 | 83 | 48-83 | 0.67424
[12 empty] | 48 | 84 | 48-84 | 0.68212
[12 empty] | 48 | 85 | 48-85 | 0.69
[12 empty] | 48 | 86 | 48-86 | 0.69792
[12 empty] | 48 | 87 | 48-87 | 0.70584
[12 empty] | 48 | 88 | 48-88 | 0.71376
[12 empty] | 48 | 89 | 48-89 | 0.72168
[12 empty] | 48 | 90 | 48-90 | 0.7296
[12 empty] | 48 | 91 | 48-91 | 0.7376
[12 empty] | 48 | 92 | 48-92 | 0.7456
[12 empty] | 48 | 93 | 48-93 | 0.7536
[12 empty] | 48 | 94 | 48-94 | 0.7616
[12 empty] | 48 | 95 | 48-95 | 0.7696
[12 empty] | 48 | 96 | 48-96 | 0.77748
[12 empty] | 48 | 97 | 48-97 | 0.78536
[12 empty] | 48 | 98 | 48-98 | 0.79324
[12 empty] | 48 | 99 | 48-99 | 0.80112
[12 empty] | 48 | 100 | 48-100 | 0.809
[12 empty] | 49 | 0 | 49-0 | 0.014
[12 empty] | 49 | 1 | 49-1 | 0.022
[12 empty] | 49 | 2 | 49-2 | 0.03
[12 empty] | 49 | 3 | 49-3 | 0.038
[12 empty] | 49 | 4 | 49-4 | 0.046
[12 empty] | 49 | 5 | 49-5 | 0.054
[12 empty] | 49 | 6 | 49-6 | 0.062
[12 empty] | 49 | 7 | 49-7 | 0.07
[12 empty] | 49 | 8 | 49-8 | 0.078
[12 empty] | 49 | 9 | 49-9 | 0.086
[12 empty] | 49 | 10 | 49-10 | 0.094
[12 empty] | 49 | 11 | 49-11 | 0.10184
[12 empty] | 49 | 12 | 49-12 | 0.10968
[12 empty] | 49 | 13 | 49-13 | 0.11752
[12 empty] | 49 | 14 | 49-14 | 0.12536
[12 empty] | 49 | 15 | 49-15 | 0.1332
[12 empty] | 49 | 16 | 49-16 | 0.1412
[12 empty] | 49 | 17 | 49-17 | 0.1492
[12 empty] | 49 | 18 | 49-18 | 0.1572
[12 empty] | 49 | 19 | 49-19 | 0.1652
[12 empty] | 49 | 20 | 49-20 | 0.1732
[12 empty] | 49 | 21 | 49-21 | 0.1812
[12 empty] | 49 | 22 | 49-22 | 0.1892
[12 empty] | 49 | 23 | 49-23 | 0.1972
[12 empty] | 49 | 24 | 49-24 | 0.2052
[12 empty] | 49 | 25 | 49-25 | 0.2132
[12 empty] | 49 | 26 | 49-26 | 0.2212
[12 empty] | 49 | 27 | 49-27 | 0.2292
[12 empty] | 49 | 28 | 49-28 | 0.2372
[12 empty] | 49 | 29 | 49-29 | 0.2452
[12 empty] | 49 | 30 | 49-30 | 0.2532
[12 empty] | 49 | 31 | 49-31 | 0.26104
[12 empty] | 49 | 32 | 49-32 | 0.26888
[12 empty] | 49 | 33 | 49-33 | 0.27672
[12 empty] | 49 | 34 | 49-34 | 0.28456
[12 empty] | 49 | 35 | 49-35 | 0.2924
[12 empty] | 49 | 36 | 49-36 | 0.3004
[12 empty] | 49 | 37 | 49-37 | 0.3084
[12 empty] | 49 | 38 | 49-38 | 0.3164
[12 empty] | 49 | 39 | 49-39 | 0.3244
[12 empty] | 49 | 40 | 49-40 | 0.3324
[12 empty] | 49 | 41 | 49-41 | 0.3404
[12 empty] | 49 | 42 | 49-42 | 0.3484
[12 empty] | 49 | 43 | 49-43 | 0.3564
[12 empty] | 49 | 44 | 49-44 | 0.3644
[12 empty] | 49 | 45 | 49-45 | 0.3724
[12 empty] | 49 | 46 | 49-46 | 0.38024
[12 empty] | 49 | 47 | 49-47 | 0.38808
[12 empty] | 49 | 48 | 49-48 | 0.39592
[12 empty] | 49 | 49 | 49-49 | 0.40376
[12 empty] | 49 | 50 | 49-50 | 0.4116
[12 empty] | 49 | 51 | 49-51 | 0.4196
[12 empty] | 49 | 52 | 49-52 | 0.4276
[12 empty] | 49 | 53 | 49-53 | 0.4356
[12 empty] | 49 | 54 | 49-54 | 0.4436
[12 empty] | 49 | 55 | 49-55 | 0.4516
[12 empty] | 49 | 56 | 49-56 | 0.4596
[12 empty] | 49 | 57 | 49-57 | 0.4676
[12 empty] | 49 | 58 | 49-58 | 0.4756
[12 empty] | 49 | 59 | 49-59 | 0.4836
[12 empty] | 49 | 60 | 49-60 | 0.4916
[12 empty] | 49 | 61 | 49-61 | 0.49944
[12 empty] | 49 | 62 | 49-62 | 0.50728
[12 empty] | 49 | 63 | 49-63 | 0.51512
[12 empty] | 49 | 64 | 49-64 | 0.52296
[12 empty] | 49 | 65 | 49-65 | 0.5308
[12 empty] | 49 | 66 | 49-66 | 0.5388
[12 empty] | 49 | 67 | 49-67 | 0.5468
[12 empty] | 49 | 68 | 49-68 | 0.5548
[12 empty] | 49 | 69 | 49-69 | 0.5628
[12 empty] | 49 | 70 | 49-70 | 0.5708
[12 empty] | 49 | 71 | 49-71 | 0.5788
[12 empty] | 49 | 72 | 49-72 | 0.5868
[12 empty] | 49 | 73 | 49-73 | 0.5948
[12 empty] | 49 | 74 | 49-74 | 0.6028
[12 empty] | 49 | 75 | 49-75 | 0.6108
[12 empty] | 49 | 76 | 49-76 | 0.6188
[12 empty] | 49 | 77 | 49-77 | 0.6268
[12 empty] | 49 | 78 | 49-78 | 0.6348
[12 empty] | 49 | 79 | 49-79 | 0.6428
[12 empty] | 49 | 80 | 49-80 | 0.6508
[12 empty] | 49 | 81 | 49-81 | 0.65864
[12 empty] | 49 | 82 | 49-82 | 0.66648
[12 empty] | 49 | 83 | 49-83 | 0.67432
[12 empty] | 49 | 84 | 49-84 | 0.68216
[12 empty] | 49 | 85 | 49-85 | 0.69
[12 empty] | 49 | 86 | 49-86 | 0.69796
[12 empty] | 49 | 87 | 49-87 | 0.70592
[12 empty] | 49 | 88 | 49-88 | 0.71388
[12 empty] | 49 | 89 | 49-89 | 0.72184
[12 empty] | 49 | 90 | 49-90 | 0.7298
[12 empty] | 49 | 91 | 49-91 | 0.7378
[12 empty] | 49 | 92 | 49-92 | 0.7458
[12 empty] | 49 | 93 | 49-93 | 0.7538
[12 empty] | 49 | 94 | 49-94 | 0.7618
[12 empty] | 49 | 95 | 49-95 | 0.7698
[12 empty] | 49 | 96 | 49-96 | 0.77764
[12 empty] | 49 | 97 | 49-97 | 0.78548
[12 empty] | 49 | 98 | 49-98 | 0.79332
[12 empty] | 49 | 99 | 49-99 | 0.80116
[12 empty] | 49 | 100 | 49-100 | 0.809
[12 empty] | 50 | 0 | 50-0 | 0.015
[12 empty] | 50 | 1 | 50-1 | 0.023
[12 empty] | 50 | 2 | 50-2 | 0.031
[12 empty] | 50 | 3 | 50-3 | 0.039
[12 empty] | 50 | 4 | 50-4 | 0.047
[12 empty] | 50 | 5 | 50-5 | 0.055
[12 empty] | 50 | 6 | 50-6 | 0.063
[12 empty] | 50 | 7 | 50-7 | 0.071
[12 empty] | 50 | 8 | 50-8 | 0.079
[12 empty] | 50 | 9 | 50-9 | 0.087
[12 empty] | 50 | 10 | 50-10 | 0.095
[12 empty] | 50 | 11 | 50-11 | 0.1028
[12 empty] | 50 | 12 | 50-12 | 0.1106
[12 empty] | 50 | 13 | 50-13 | 0.1184
[12 empty] | 50 | 14 | 50-14 | 0.1262
[12 empty] | 50 | 15 | 50-15 | 0.134
[12 empty] | 50 | 16 | 50-16 | 0.142
[12 empty] | 50 | 17 | 50-17 | 0.15
[12 empty] | 50 | 18 | 50-18 | 0.158
[12 empty] | 50 | 19 | 50-19 | 0.166
[12 empty] | 50 | 20 | 50-20 | 0.174
[12 empty] | 50 | 21 | 50-21 | 0.182
[12 empty] | 50 | 22 | 50-22 | 0.19
[12 empty] | 50 | 23 | 50-23 | 0.198
[12 empty] | 50 | 24 | 50-24 | 0.206
[12 empty] | 50 | 25 | 50-25 | 0.214
[12 empty] | 50 | 26 | 50-26 | 0.222
[12 empty] | 50 | 27 | 50-27 | 0.23
[12 empty] | 50 | 28 | 50-28 | 0.238
[12 empty] | 50 | 29 | 50-29 | 0.246
[12 empty] | 50 | 30 | 50-30 | 0.254
[12 empty] | 50 | 31 | 50-31 | 0.2618
[12 empty] | 50 | 32 | 50-32 | 0.2696
[12 empty] | 50 | 33 | 50-33 | 0.2774
[12 empty] | 50 | 34 | 50-34 | 0.2852
[12 empty] | 50 | 35 | 50-35 | 0.293
[12 empty] | 50 | 36 | 50-36 | 0.301
[12 empty] | 50 | 37 | 50-37 | 0.309
[12 empty] | 50 | 38 | 50-38 | 0.317
[12 empty] | 50 | 39 | 50-39 | 0.325
[12 empty] | 50 | 40 | 50-40 | 0.333
[12 empty] | 50 | 41 | 50-41 | 0.341
[12 empty] | 50 | 42 | 50-42 | 0.349
[12 empty] | 50 | 43 | 50-43 | 0.357
[12 empty] | 50 | 44 | 50-44 | 0.365
[12 empty] | 50 | 45 | 50-45 | 0.373
[12 empty] | 50 | 46 | 50-46 | 0.3808
[12 empty] | 50 | 47 | 50-47 | 0.3886
[12 empty] | 50 | 48 | 50-48 | 0.3964
[12 empty] | 50 | 49 | 50-49 | 0.4042
[12 empty] | 50 | 50 | 50-50 | 0.412
[12 empty] | 50 | 51 | 50-51 | 0.42
[12 empty] | 50 | 52 | 50-52 | 0.428
[12 empty] | 50 | 53 | 50-53 | 0.436
[12 empty] | 50 | 54 | 50-54 | 0.444
[12 empty] | 50 | 55 | 50-55 | 0.452
[12 empty] | 50 | 56 | 50-56 | 0.46
[12 empty] | 50 | 57 | 50-57 | 0.468
[12 empty] | 50 | 58 | 50-58 | 0.476
[12 empty] | 50 | 59 | 50-59 | 0.484
[12 empty] | 50 | 60 | 50-60 | 0.492
[12 empty] | 50 | 61 | 50-61 | 0.4998
[12 empty] | 50 | 62 | 50-62 | 0.5076
[12 empty] | 50 | 63 | 50-63 | 0.5154
[12 empty] | 50 | 64 | 50-64 | 0.5232
[12 empty] | 50 | 65 | 50-65 | 0.531
[12 empty] | 50 | 66 | 50-66 | 0.539
[12 empty] | 50 | 67 | 50-67 | 0.547
[12 empty] | 50 | 68 | 50-68 | 0.555
[12 empty] | 50 | 69 | 50-69 | 0.563
[12 empty] | 50 | 70 | 50-70 | 0.571
[12 empty] | 50 | 71 | 50-71 | 0.579
[12 empty] | 50 | 72 | 50-72 | 0.587
[12 empty] | 50 | 73 | 50-73 | 0.595
[12 empty] | 50 | 74 | 50-74 | 0.603
[12 empty] | 50 | 75 | 50-75 | 0.611
[12 empty] | 50 | 76 | 50-76 | 0.619
[12 empty] | 50 | 77 | 50-77 | 0.627
[12 empty] | 50 | 78 | 50-78 | 0.635
[12 empty] | 50 | 79 | 50-79 | 0.643
[12 empty] | 50 | 80 | 50-80 | 0.651
[12 empty] | 50 | 81 | 50-81 | 0.6588
[12 empty] | 50 | 82 | 50-82 | 0.6666
[12 empty] | 50 | 83 | 50-83 | 0.6744
[12 empty] | 50 | 84 | 50-84 | 0.6822
[12 empty] | 50 | 85 | 50-85 | 0.69
[12 empty] | 50 | 86 | 50-86 | 0.698
[12 empty] | 50 | 87 | 50-87 | 0.706
[12 empty] | 50 | 88 | 50-88 | 0.714
[12 empty] | 50 | 89 | 50-89 | 0.722
[12 empty] | 50 | 90 | 50-90 | 0.73
[12 empty] | 50 | 91 | 50-91 | 0.738
[12 empty] | 50 | 92 | 50-92 | 0.746
[12 empty] | 50 | 93 | 50-93 | 0.754
[12 empty] | 50 | 94 | 50-94 | 0.762
[12 empty] | 50 | 95 | 50-95 | 0.77
[12 empty] | 50 | 96 | 50-96 | 0.7778
[12 empty] | 50 | 97 | 50-97 | 0.7856
[12 empty] | 50 | 98 | 50-98 | 0.7934
[12 empty] | 50 | 99 | 50-99 | 0.8012
[12 empty] | 50 | 100 | 50-100 | 0.809
[12 empty] | 51 | 0 | 51-0 | 0.0164
[12 empty] | 51 | 1 | 51-1 | 0.02436
[12 empty] | 51 | 2 | 51-2 | 0.03232
[12 empty] | 51 | 3 | 51-3 | 0.04028
[12 empty] | 51 | 4 | 51-4 | 0.04824
[12 empty] | 51 | 5 | 51-5 | 0.0562
[12 empty] | 51 | 6 | 51-6 | 0.0642
[12 empty] | 51 | 7 | 51-7 | 0.0722
[12 empty] | 51 | 8 | 51-8 | 0.0802
[12 empty] | 51 | 9 | 51-9 | 0.0882
[12 empty] | 51 | 10 | 51-10 | 0.0962
[12 empty] | 51 | 11 | 51-11 | 0.104
[12 empty] | 51 | 12 | 51-12 | 0.1118
[12 empty] | 51 | 13 | 51-13 | 0.1196
[12 empty] | 51 | 14 | 51-14 | 0.1274
[12 empty] | 51 | 15 | 51-15 | 0.1352
[12 empty] | 51 | 16 | 51-16 | 0.14316
[12 empty] | 51 | 17 | 51-17 | 0.15112
[12 empty] | 51 | 18 | 51-18 | 0.15908
[12 empty] | 51 | 19 | 51-19 | 0.16704
[12 empty] | 51 | 20 | 51-20 | 0.175
[12 empty] | 51 | 21 | 51-21 | 0.183
[12 empty] | 51 | 22 | 51-22 | 0.191
[12 empty] | 51 | 23 | 51-23 | 0.199
[12 empty] | 51 | 24 | 51-24 | 0.207
[12 empty] | 51 | 25 | 51-25 | 0.215
[12 empty] | 51 | 26 | 51-26 | 0.22296
[12 empty] | 51 | 27 | 51-27 | 0.23092
[12 empty] | 51 | 28 | 51-28 | 0.23888
[12 empty] | 51 | 29 | 51-29 | 0.24684
[12 empty] | 51 | 30 | 51-30 | 0.2548
[12 empty] | 51 | 31 | 51-31 | 0.26264
[12 empty] | 51 | 32 | 51-32 | 0.27048
[12 empty] | 51 | 33 | 51-33 | 0.27832
[12 empty] | 51 | 34 | 51-34 | 0.28616
[12 empty] | 51 | 35 | 51-35 | 0.294
[12 empty] | 51 | 36 | 51-36 | 0.30196
[12 empty] | 51 | 37 | 51-37 | 0.30992
[12 empty] | 51 | 38 | 51-38 | 0.31788
[12 empty] | 51 | 39 | 51-39 | 0.32584
[12 empty] | 51 | 40 | 51-40 | 0.3338
[12 empty] | 51 | 41 | 51-41 | 0.34176
[12 empty] | 51 | 42 | 51-42 | 0.34972
[12 empty] | 51 | 43 | 51-43 | 0.35768
[12 empty] | 51 | 44 | 51-44 | 0.36564
[12 empty] | 51 | 45 | 51-45 | 0.3736
[12 empty] | 51 | 46 | 51-46 | 0.38144
[12 empty] | 51 | 47 | 51-47 | 0.38928
[12 empty] | 51 | 48 | 51-48 | 0.39712
[12 empty] | 51 | 49 | 51-49 | 0.40496
[12 empty] | 51 | 50 | 51-50 | 0.4128
[12 empty] | 51 | 51 | 51-51 | 0.42076
[12 empty] | 51 | 52 | 51-52 | 0.42872
[12 empty] | 51 | 53 | 51-53 | 0.43668
[12 empty] | 51 | 54 | 51-54 | 0.44464
[12 empty] | 51 | 55 | 51-55 | 0.4526
[12 empty] | 51 | 56 | 51-56 | 0.46056
[12 empty] | 51 | 57 | 51-57 | 0.46852
[12 empty] | 51 | 58 | 51-58 | 0.47648
[12 empty] | 51 | 59 | 51-59 | 0.48444
[12 empty] | 51 | 60 | 51-60 | 0.4924
[12 empty] | 51 | 61 | 51-61 | 0.50024
[12 empty] | 51 | 62 | 51-62 | 0.50808
[12 empty] | 51 | 63 | 51-63 | 0.51592
[12 empty] | 51 | 64 | 51-64 | 0.52376
[12 empty] | 51 | 65 | 51-65 | 0.5316
[12 empty] | 51 | 66 | 51-66 | 0.53956
[12 empty] | 51 | 67 | 51-67 | 0.54752
[12 empty] | 51 | 68 | 51-68 | 0.55548
[12 empty] | 51 | 69 | 51-69 | 0.56344
[12 empty] | 51 | 70 | 51-70 | 0.5714
[12 empty] | 51 | 71 | 51-71 | 0.5794
[12 empty] | 51 | 72 | 51-72 | 0.5874
[12 empty] | 51 | 73 | 51-73 | 0.5954
[12 empty] | 51 | 74 | 51-74 | 0.6034
[12 empty] | 51 | 75 | 51-75 | 0.6114
[12 empty] | 51 | 76 | 51-76 | 0.61936
[12 empty] | 51 | 77 | 51-77 | 0.62732
[12 empty] | 51 | 78 | 51-78 | 0.63528
[12 empty] | 51 | 79 | 51-79 | 0.64324
[12 empty] | 51 | 80 | 51-80 | 0.6512
[12 empty] | 51 | 81 | 51-81 | 0.659
[12 empty] | 51 | 82 | 51-82 | 0.6668
[12 empty] | 51 | 83 | 51-83 | 0.6746
[12 empty] | 51 | 84 | 51-84 | 0.6824
[12 empty] | 51 | 85 | 51-85 | 0.6902
[12 empty] | 51 | 86 | 51-86 | 0.6982
[12 empty] | 51 | 87 | 51-87 | 0.7062
[12 empty] | 51 | 88 | 51-88 | 0.7142
[12 empty] | 51 | 89 | 51-89 | 0.7222
[12 empty] | 51 | 90 | 51-90 | 0.7302
[12 empty] | 51 | 91 | 51-91 | 0.73816
[12 empty] | 51 | 92 | 51-92 | 0.74612
[12 empty] | 51 | 93 | 51-93 | 0.75408
[12 empty] | 51 | 94 | 51-94 | 0.76204
[12 empty] | 51 | 95 | 51-95 | 0.77
[12 empty] | 51 | 96 | 51-96 | 0.7778
[12 empty] | 51 | 97 | 51-97 | 0.7856
[12 empty] | 51 | 98 | 51-98 | 0.7934
[12 empty] | 51 | 99 | 51-99 | 0.8012
[12 empty] | 51 | 100 | 51-100 | 0.809
[12 empty] | 52 | 0 | 52-0 | 0.0178
[12 empty] | 52 | 1 | 52-1 | 0.02572
[12 empty] | 52 | 2 | 52-2 | 0.03364
[12 empty] | 52 | 3 | 52-3 | 0.04156
[12 empty] | 52 | 4 | 52-4 | 0.04948
[12 empty] | 52 | 5 | 52-5 | 0.0574
[12 empty] | 52 | 6 | 52-6 | 0.0654
[12 empty] | 52 | 7 | 52-7 | 0.0734
[12 empty] | 52 | 8 | 52-8 | 0.0814
[12 empty] | 52 | 9 | 52-9 | 0.0894
[12 empty] | 52 | 10 | 52-10 | 0.0974
[12 empty] | 52 | 11 | 52-11 | 0.1052
[12 empty] | 52 | 12 | 52-12 | 0.113
[12 empty] | 52 | 13 | 52-13 | 0.1208
[12 empty] | 52 | 14 | 52-14 | 0.1286
[12 empty] | 52 | 15 | 52-15 | 0.1364
[12 empty] | 52 | 16 | 52-16 | 0.14432
[12 empty] | 52 | 17 | 52-17 | 0.15224
[12 empty] | 52 | 18 | 52-18 | 0.16016
[12 empty] | 52 | 19 | 52-19 | 0.16808
[12 empty] | 52 | 20 | 52-20 | 0.176
[12 empty] | 52 | 21 | 52-21 | 0.184
[12 empty] | 52 | 22 | 52-22 | 0.192
[12 empty] | 52 | 23 | 52-23 | 0.2
[12 empty] | 52 | 24 | 52-24 | 0.208
[12 empty] | 52 | 25 | 52-25 | 0.216
[12 empty] | 52 | 26 | 52-26 | 0.22392
[12 empty] | 52 | 27 | 52-27 | 0.23184
[12 empty] | 52 | 28 | 52-28 | 0.23976
[12 empty] | 52 | 29 | 52-29 | 0.24768
[12 empty] | 52 | 30 | 52-30 | 0.2556
[12 empty] | 52 | 31 | 52-31 | 0.26348
[12 empty] | 52 | 32 | 52-32 | 0.27136
[12 empty] | 52 | 33 | 52-33 | 0.27924
[12 empty] | 52 | 34 | 52-34 | 0.28712
[12 empty] | 52 | 35 | 52-35 | 0.295
[12 empty] | 52 | 36 | 52-36 | 0.30292
[12 empty] | 52 | 37 | 52-37 | 0.31084
[12 empty] | 52 | 38 | 52-38 | 0.31876
[12 empty] | 52 | 39 | 52-39 | 0.32668
[12 empty] | 52 | 40 | 52-40 | 0.3346
[12 empty] | 52 | 41 | 52-41 | 0.34252
[12 empty] | 52 | 42 | 52-42 | 0.35044
[12 empty] | 52 | 43 | 52-43 | 0.35836
[12 empty] | 52 | 44 | 52-44 | 0.36628
[12 empty] | 52 | 45 | 52-45 | 0.3742
[12 empty] | 52 | 46 | 52-46 | 0.38208
[12 empty] | 52 | 47 | 52-47 | 0.38996
[12 empty] | 52 | 48 | 52-48 | 0.39784
[12 empty] | 52 | 49 | 52-49 | 0.40572
[12 empty] | 52 | 50 | 52-50 | 0.4136
[12 empty] | 52 | 51 | 52-51 | 0.42152
[12 empty] | 52 | 52 | 52-52 | 0.42944
[12 empty] | 52 | 53 | 52-53 | 0.43736
[12 empty] | 52 | 54 | 52-54 | 0.44528
[12 empty] | 52 | 55 | 52-55 | 0.4532
[12 empty] | 52 | 56 | 52-56 | 0.46112
[12 empty] | 52 | 57 | 52-57 | 0.46904
[12 empty] | 52 | 58 | 52-58 | 0.47696
[12 empty] | 52 | 59 | 52-59 | 0.48488
[12 empty] | 52 | 60 | 52-60 | 0.4928
[12 empty] | 52 | 61 | 52-61 | 0.50068
[12 empty] | 52 | 62 | 52-62 | 0.50856
[12 empty] | 52 | 63 | 52-63 | 0.51644
[12 empty] | 52 | 64 | 52-64 | 0.52432
[12 empty] | 52 | 65 | 52-65 | 0.5322
[12 empty] | 52 | 66 | 52-66 | 0.54012
[12 empty] | 52 | 67 | 52-67 | 0.54804
[12 empty] | 52 | 68 | 52-68 | 0.55596
[12 empty] | 52 | 69 | 52-69 | 0.56388
[12 empty] | 52 | 70 | 52-70 | 0.5718
[12 empty] | 52 | 71 | 52-71 | 0.5798
[12 empty] | 52 | 72 | 52-72 | 0.5878
[12 empty] | 52 | 73 | 52-73 | 0.5958
[12 empty] | 52 | 74 | 52-74 | 0.6038
[12 empty] | 52 | 75 | 52-75 | 0.6118
[12 empty] | 52 | 76 | 52-76 | 0.61972
[12 empty] | 52 | 77 | 52-77 | 0.62764
[12 empty] | 52 | 78 | 52-78 | 0.63556
[12 empty] | 52 | 79 | 52-79 | 0.64348
[12 empty] | 52 | 80 | 52-80 | 0.6514
[12 empty] | 52 | 81 | 52-81 | 0.6592
[12 empty] | 52 | 82 | 52-82 | 0.667
[12 empty] | 52 | 83 | 52-83 | 0.6748
[12 empty] | 52 | 84 | 52-84 | 0.6826
[12 empty] | 52 | 85 | 52-85 | 0.6904
[12 empty] | 52 | 86 | 52-86 | 0.6984
[12 empty] | 52 | 87 | 52-87 | 0.7064
[12 empty] | 52 | 88 | 52-88 | 0.7144
[12 empty] | 52 | 89 | 52-89 | 0.7224
[12 empty] | 52 | 90 | 52-90 | 0.7304
[12 empty] | 52 | 91 | 52-91 | 0.73832
[12 empty] | 52 | 92 | 52-92 | 0.74624
[12 empty] | 52 | 93 | 52-93 | 0.75416
[12 empty] | 52 | 94 | 52-94 | 0.76208
[12 empty] | 52 | 95 | 52-95 | 0.77
[12 empty] | 52 | 96 | 52-96 | 0.7778
[12 empty] | 52 | 97 | 52-97 | 0.7856
[12 empty] | 52 | 98 | 52-98 | 0.7934
[12 empty] | 52 | 99 | 52-99 | 0.8012
[12 empty] | 52 | 100 | 52-100 | 0.809
[12 empty] | 53 | 0 | 53-0 | 0.0192
[12 empty] | 53 | 1 | 53-1 | 0.02708
[12 empty] | 53 | 2 | 53-2 | 0.03496
[12 empty] | 53 | 3 | 53-3 | 0.04284
[12 empty] | 53 | 4 | 53-4 | 0.05072
[12 empty] | 53 | 5 | 53-5 | 0.0586
[12 empty] | 53 | 6 | 53-6 | 0.0666
[12 empty] | 53 | 7 | 53-7 | 0.0746
[12 empty] | 53 | 8 | 53-8 | 0.0826
[12 empty] | 53 | 9 | 53-9 | 0.0906
[12 empty] | 53 | 10 | 53-10 | 0.0986
[12 empty] | 53 | 11 | 53-11 | 0.1064
[12 empty] | 53 | 12 | 53-12 | 0.1142
[12 empty] | 53 | 13 | 53-13 | 0.122
[12 empty] | 53 | 14 | 53-14 | 0.1298
[12 empty] | 53 | 15 | 53-15 | 0.1376
[12 empty] | 53 | 16 | 53-16 | 0.14548
[12 empty] | 53 | 17 | 53-17 | 0.15336
[12 empty] | 53 | 18 | 53-18 | 0.16124
[12 empty] | 53 | 19 | 53-19 | 0.16912
[12 empty] | 53 | 20 | 53-20 | 0.177
[12 empty] | 53 | 21 | 53-21 | 0.185
[12 empty] | 53 | 22 | 53-22 | 0.193
[12 empty] | 53 | 23 | 53-23 | 0.201
[12 empty] | 53 | 24 | 53-24 | 0.209
[12 empty] | 53 | 25 | 53-25 | 0.217
[12 empty] | 53 | 26 | 53-26 | 0.22488
[12 empty] | 53 | 27 | 53-27 | 0.23276
[12 empty] | 53 | 28 | 53-28 | 0.24064
[12 empty] | 53 | 29 | 53-29 | 0.24852
[12 empty] | 53 | 30 | 53-30 | 0.2564
[12 empty] | 53 | 31 | 53-31 | 0.26432
[12 empty] | 53 | 32 | 53-32 | 0.27224
[12 empty] | 53 | 33 | 53-33 | 0.28016
[12 empty] | 53 | 34 | 53-34 | 0.28808
[12 empty] | 53 | 35 | 53-35 | 0.296
[12 empty] | 53 | 36 | 53-36 | 0.30388
[12 empty] | 53 | 37 | 53-37 | 0.31176
[12 empty] | 53 | 38 | 53-38 | 0.31964
[12 empty] | 53 | 39 | 53-39 | 0.32752
[12 empty] | 53 | 40 | 53-40 | 0.3354
[12 empty] | 53 | 41 | 53-41 | 0.34328
[12 empty] | 53 | 42 | 53-42 | 0.35116
[12 empty] | 53 | 43 | 53-43 | 0.35904
[12 empty] | 53 | 44 | 53-44 | 0.36692
[12 empty] | 53 | 45 | 53-45 | 0.3748
[12 empty] | 53 | 46 | 53-46 | 0.38272
[12 empty] | 53 | 47 | 53-47 | 0.39064
[12 empty] | 53 | 48 | 53-48 | 0.39856
[12 empty] | 53 | 49 | 53-49 | 0.40648
[12 empty] | 53 | 50 | 53-50 | 0.4144
[12 empty] | 53 | 51 | 53-51 | 0.42228
[12 empty] | 53 | 52 | 53-52 | 0.43016
[12 empty] | 53 | 53 | 53-53 | 0.43804
[12 empty] | 53 | 54 | 53-54 | 0.44592
[12 empty] | 53 | 55 | 53-55 | 0.4538
[12 empty] | 53 | 56 | 53-56 | 0.46168
[12 empty] | 53 | 57 | 53-57 | 0.46956
[12 empty] | 53 | 58 | 53-58 | 0.47744
[12 empty] | 53 | 59 | 53-59 | 0.48532
[12 empty] | 53 | 60 | 53-60 | 0.4932
[12 empty] | 53 | 61 | 53-61 | 0.50112
[12 empty] | 53 | 62 | 53-62 | 0.50904
[12 empty] | 53 | 63 | 53-63 | 0.51696
[12 empty] | 53 | 64 | 53-64 | 0.52488
[12 empty] | 53 | 65 | 53-65 | 0.5328
[12 empty] | 53 | 66 | 53-66 | 0.54068
[12 empty] | 53 | 67 | 53-67 | 0.54856
[12 empty] | 53 | 68 | 53-68 | 0.55644
[12 empty] | 53 | 69 | 53-69 | 0.56432
[12 empty] | 53 | 70 | 53-70 | 0.5722
[12 empty] | 53 | 71 | 53-71 | 0.5802
[12 empty] | 53 | 72 | 53-72 | 0.5882
[12 empty] | 53 | 73 | 53-73 | 0.5962
[12 empty] | 53 | 74 | 53-74 | 0.6042
[12 empty] | 53 | 75 | 53-75 | 0.6122
[12 empty] | 53 | 76 | 53-76 | 0.62008
[12 empty] | 53 | 77 | 53-77 | 0.62796
[12 empty] | 53 | 78 | 53-78 | 0.63584
[12 empty] | 53 | 79 | 53-79 | 0.64372
[12 empty] | 53 | 80 | 53-80 | 0.6516
[12 empty] | 53 | 81 | 53-81 | 0.6594
[12 empty] | 53 | 82 | 53-82 | 0.6672
[12 empty] | 53 | 83 | 53-83 | 0.675
[12 empty] | 53 | 84 | 53-84 | 0.6828
[12 empty] | 53 | 85 | 53-85 | 0.6906
[12 empty] | 53 | 86 | 53-86 | 0.6986
[12 empty] | 53 | 87 | 53-87 | 0.7066
[12 empty] | 53 | 88 | 53-88 | 0.7146
[12 empty] | 53 | 89 | 53-89 | 0.7226
[12 empty] | 53 | 90 | 53-90 | 0.7306
[12 empty] | 53 | 91 | 53-91 | 0.73848
[12 empty] | 53 | 92 | 53-92 | 0.74636
[12 empty] | 53 | 93 | 53-93 | 0.75424
[12 empty] | 53 | 94 | 53-94 | 0.76212
[12 empty] | 53 | 95 | 53-95 | 0.77
[12 empty] | 53 | 96 | 53-96 | 0.7778
[12 empty] | 53 | 97 | 53-97 | 0.7856
[12 empty] | 53 | 98 | 53-98 | 0.7934
[12 empty] | 53 | 99 | 53-99 | 0.8012
[12 empty] | 53 | 100 | 53-100 | 0.809
[12 empty] | 54 | 0 | 54-0 | 0.0206
[12 empty] | 54 | 1 | 54-1 | 0.02844
[12 empty] | 54 | 2 | 54-2 | 0.03628
[12 empty] | 54 | 3 | 54-3 | 0.04412
[12 empty] | 54 | 4 | 54-4 | 0.05196
[12 empty] | 54 | 5 | 54-5 | 0.0598
[12 empty] | 54 | 6 | 54-6 | 0.0678
[12 empty] | 54 | 7 | 54-7 | 0.0758
[12 empty] | 54 | 8 | 54-8 | 0.0838
[12 empty] | 54 | 9 | 54-9 | 0.0918
[12 empty] | 54 | 10 | 54-10 | 0.0998
[12 empty] | 54 | 11 | 54-11 | 0.1076
[12 empty] | 54 | 12 | 54-12 | 0.1154
[12 empty] | 54 | 13 | 54-13 | 0.1232
[12 empty] | 54 | 14 | 54-14 | 0.131
[12 empty] | 54 | 15 | 54-15 | 0.1388
[12 empty] | 54 | 16 | 54-16 | 0.14664
[12 empty] | 54 | 17 | 54-17 | 0.15448
[12 empty] | 54 | 18 | 54-18 | 0.16232
[12 empty] | 54 | 19 | 54-19 | 0.17016
[12 empty] | 54 | 20 | 54-20 | 0.178
[12 empty] | 54 | 21 | 54-21 | 0.186
[12 empty] | 54 | 22 | 54-22 | 0.194
[12 empty] | 54 | 23 | 54-23 | 0.202
[12 empty] | 54 | 24 | 54-24 | 0.21
[12 empty] | 54 | 25 | 54-25 | 0.218
[12 empty] | 54 | 26 | 54-26 | 0.22584
[12 empty] | 54 | 27 | 54-27 | 0.23368
[12 empty] | 54 | 28 | 54-28 | 0.24152
[12 empty] | 54 | 29 | 54-29 | 0.24936
[12 empty] | 54 | 30 | 54-30 | 0.2572
[12 empty] | 54 | 31 | 54-31 | 0.26516
[12 empty] | 54 | 32 | 54-32 | 0.27312
[12 empty] | 54 | 33 | 54-33 | 0.28108
[12 empty] | 54 | 34 | 54-34 | 0.28904
[12 empty] | 54 | 35 | 54-35 | 0.297
[12 empty] | 54 | 36 | 54-36 | 0.30484
[12 empty] | 54 | 37 | 54-37 | 0.31268
[12 empty] | 54 | 38 | 54-38 | 0.32052
[12 empty] | 54 | 39 | 54-39 | 0.32836
[12 empty] | 54 | 40 | 54-40 | 0.3362
[12 empty] | 54 | 41 | 54-41 | 0.34404
[12 empty] | 54 | 42 | 54-42 | 0.35188
[12 empty] | 54 | 43 | 54-43 | 0.35972
[12 empty] | 54 | 44 | 54-44 | 0.36756
[12 empty] | 54 | 45 | 54-45 | 0.3754
[12 empty] | 54 | 46 | 54-46 | 0.38336
[12 empty] | 54 | 47 | 54-47 | 0.39132
[12 empty] | 54 | 48 | 54-48 | 0.39928
[12 empty] | 54 | 49 | 54-49 | 0.40724
[12 empty] | 54 | 50 | 54-50 | 0.4152
[12 empty] | 54 | 51 | 54-51 | 0.42304
[12 empty] | 54 | 52 | 54-52 | 0.43088
[12 empty] | 54 | 53 | 54-53 | 0.43872
[12 empty] | 54 | 54 | 54-54 | 0.44656
[12 empty] | 54 | 55 | 54-55 | 0.4544
[12 empty] | 54 | 56 | 54-56 | 0.46224
[12 empty] | 54 | 57 | 54-57 | 0.47008
[12 empty] | 54 | 58 | 54-58 | 0.47792
[12 empty] | 54 | 59 | 54-59 | 0.48576
[12 empty] | 54 | 60 | 54-60 | 0.4936
[12 empty] | 54 | 61 | 54-61 | 0.50156
[12 empty] | 54 | 62 | 54-62 | 0.50952
[12 empty] | 54 | 63 | 54-63 | 0.51748
[12 empty] | 54 | 64 | 54-64 | 0.52544
[12 empty] | 54 | 65 | 54-65 | 0.5334
[12 empty] | 54 | 66 | 54-66 | 0.54124
[12 empty] | 54 | 67 | 54-67 | 0.54908
[12 empty] | 54 | 68 | 54-68 | 0.55692
[12 empty] | 54 | 69 | 54-69 | 0.56476
[12 empty] | 54 | 70 | 54-70 | 0.5726
[12 empty] | 54 | 71 | 54-71 | 0.5806
[12 empty] | 54 | 72 | 54-72 | 0.5886
[12 empty] | 54 | 73 | 54-73 | 0.5966
[12 empty] | 54 | 74 | 54-74 | 0.6046
[12 empty] | 54 | 75 | 54-75 | 0.6126
[12 empty] | 54 | 76 | 54-76 | 0.62044
[12 empty] | 54 | 77 | 54-77 | 0.62828
[12 empty] | 54 | 78 | 54-78 | 0.63612
[12 empty] | 54 | 79 | 54-79 | 0.64396
[12 empty] | 54 | 80 | 54-80 | 0.6518
[12 empty] | 54 | 81 | 54-81 | 0.6596
[12 empty] | 54 | 82 | 54-82 | 0.6674
[12 empty] | 54 | 83 | 54-83 | 0.6752
[12 empty] | 54 | 84 | 54-84 | 0.683
[12 empty] | 54 | 85 | 54-85 | 0.6908
[12 empty] | 54 | 86 | 54-86 | 0.6988
[12 empty] | 54 | 87 | 54-87 | 0.7068
[12 empty] | 54 | 88 | 54-88 | 0.7148
[12 empty] | 54 | 89 | 54-89 | 0.7228
[12 empty] | 54 | 90 | 54-90 | 0.7308
[12 empty] | 54 | 91 | 54-91 | 0.73864
[12 empty] | 54 | 92 | 54-92 | 0.74648
[12 empty] | 54 | 93 | 54-93 | 0.75432
[12 empty] | 54 | 94 | 54-94 | 0.76216
[12 empty] | 54 | 95 | 54-95 | 0.77
[12 empty] | 54 | 96 | 54-96 | 0.7778
[12 empty] | 54 | 97 | 54-97 | 0.7856
[12 empty] | 54 | 98 | 54-98 | 0.7934
[12 empty] | 54 | 99 | 54-99 | 0.8012
[12 empty] | 54 | 100 | 54-100 | 0.809
[12 empty] | 55 | 0 | 55-0 | 0.022
[12 empty] | 55 | 1 | 55-1 | 0.0298
[12 empty] | 55 | 2 | 55-2 | 0.0376
[12 empty] | 55 | 3 | 55-3 | 0.0454
[12 empty] | 55 | 4 | 55-4 | 0.0532
[12 empty] | 55 | 5 | 55-5 | 0.061
[12 empty] | 55 | 6 | 55-6 | 0.069
[12 empty] | 55 | 7 | 55-7 | 0.077
[12 empty] | 55 | 8 | 55-8 | 0.085
[12 empty] | 55 | 9 | 55-9 | 0.093
[12 empty] | 55 | 10 | 55-10 | 0.101
[12 empty] | 55 | 11 | 55-11 | 0.1088
[12 empty] | 55 | 12 | 55-12 | 0.1166
[12 empty] | 55 | 13 | 55-13 | 0.1244
[12 empty] | 55 | 14 | 55-14 | 0.1322
[12 empty] | 55 | 15 | 55-15 | 0.14
[12 empty] | 55 | 16 | 55-16 | 0.1478
[12 empty] | 55 | 17 | 55-17 | 0.1556
[12 empty] | 55 | 18 | 55-18 | 0.1634
[12 empty] | 55 | 19 | 55-19 | 0.1712
[12 empty] | 55 | 20 | 55-20 | 0.179
[12 empty] | 55 | 21 | 55-21 | 0.187
[12 empty] | 55 | 22 | 55-22 | 0.195
[12 empty] | 55 | 23 | 55-23 | 0.203
[12 empty] | 55 | 24 | 55-24 | 0.211
[12 empty] | 55 | 25 | 55-25 | 0.219
[12 empty] | 55 | 26 | 55-26 | 0.2268
[12 empty] | 55 | 27 | 55-27 | 0.2346
[12 empty] | 55 | 28 | 55-28 | 0.2424
[12 empty] | 55 | 29 | 55-29 | 0.2502
[12 empty] | 55 | 30 | 55-30 | 0.258
[12 empty] | 55 | 31 | 55-31 | 0.266
[12 empty] | 55 | 32 | 55-32 | 0.274
[12 empty] | 55 | 33 | 55-33 | 0.282
[12 empty] | 55 | 34 | 55-34 | 0.29
[12 empty] | 55 | 35 | 55-35 | 0.298
[12 empty] | 55 | 36 | 55-36 | 0.3058
[12 empty] | 55 | 37 | 55-37 | 0.3136
[12 empty] | 55 | 38 | 55-38 | 0.3214
[12 empty] | 55 | 39 | 55-39 | 0.3292
[12 empty] | 55 | 40 | 55-40 | 0.337
[12 empty] | 55 | 41 | 55-41 | 0.3448
[12 empty] | 55 | 42 | 55-42 | 0.3526
[12 empty] | 55 | 43 | 55-43 | 0.3604
[12 empty] | 55 | 44 | 55-44 | 0.3682
[12 empty] | 55 | 45 | 55-45 | 0.376
[12 empty] | 55 | 46 | 55-46 | 0.384
[12 empty] | 55 | 47 | 55-47 | 0.392
[12 empty] | 55 | 48 | 55-48 | 0.4
[12 empty] | 55 | 49 | 55-49 | 0.408
[12 empty] | 55 | 50 | 55-50 | 0.416
[12 empty] | 55 | 51 | 55-51 | 0.4238
[12 empty] | 55 | 52 | 55-52 | 0.4316
[12 empty] | 55 | 53 | 55-53 | 0.4394
[12 empty] | 55 | 54 | 55-54 | 0.4472
[12 empty] | 55 | 55 | 55-55 | 0.455
[12 empty] | 55 | 56 | 55-56 | 0.4628
[12 empty] | 55 | 57 | 55-57 | 0.4706
[12 empty] | 55 | 58 | 55-58 | 0.4784
[12 empty] | 55 | 59 | 55-59 | 0.4862
[12 empty] | 55 | 60 | 55-60 | 0.494
[12 empty] | 55 | 61 | 55-61 | 0.502
[12 empty] | 55 | 62 | 55-62 | 0.51
[12 empty] | 55 | 63 | 55-63 | 0.518
[12 empty] | 55 | 64 | 55-64 | 0.526
[12 empty] | 55 | 65 | 55-65 | 0.534
[12 empty] | 55 | 66 | 55-66 | 0.5418
[12 empty] | 55 | 67 | 55-67 | 0.5496
[12 empty] | 55 | 68 | 55-68 | 0.5574
[12 empty] | 55 | 69 | 55-69 | 0.5652
[12 empty] | 55 | 70 | 55-70 | 0.573
[12 empty] | 55 | 71 | 55-71 | 0.581
[12 empty] | 55 | 72 | 55-72 | 0.589
[12 empty] | 55 | 73 | 55-73 | 0.597
[12 empty] | 55 | 74 | 55-74 | 0.605
[12 empty] | 55 | 75 | 55-75 | 0.613
[12 empty] | 55 | 76 | 55-76 | 0.6208
[12 empty] | 55 | 77 | 55-77 | 0.6286
[12 empty] | 55 | 78 | 55-78 | 0.6364
[12 empty] | 55 | 79 | 55-79 | 0.6442
[12 empty] | 55 | 80 | 55-80 | 0.652
[12 empty] | 55 | 81 | 55-81 | 0.6598
[12 empty] | 55 | 82 | 55-82 | 0.6676
[12 empty] | 55 | 83 | 55-83 | 0.6754
[12 empty] | 55 | 84 | 55-84 | 0.6832
[12 empty] | 55 | 85 | 55-85 | 0.691
[12 empty] | 55 | 86 | 55-86 | 0.699
[12 empty] | 55 | 87 | 55-87 | 0.707
[12 empty] | 55 | 88 | 55-88 | 0.715
[12 empty] | 55 | 89 | 55-89 | 0.723
[12 empty] | 55 | 90 | 55-90 | 0.731
[12 empty] | 55 | 91 | 55-91 | 0.7388
[12 empty] | 55 | 92 | 55-92 | 0.7466
[12 empty] | 55 | 93 | 55-93 | 0.7544
[12 empty] | 55 | 94 | 55-94 | 0.7622
[12 empty] | 55 | 95 | 55-95 | 0.77
[12 empty] | 55 | 96 | 55-96 | 0.7778
[12 empty] | 55 | 97 | 55-97 | 0.7856
[12 empty] | 55 | 98 | 55-98 | 0.7934
[12 empty] | 55 | 99 | 55-99 | 0.8012
[12 empty] | 55 | 100 | 55-100 | 0.809
[12 empty] | 56 | 0 | 56-0 | 0.0236
[12 empty] | 56 | 1 | 56-1 | 0.0314
[12 empty] | 56 | 2 | 56-2 | 0.0392
[12 empty] | 56 | 3 | 56-3 | 0.047
[12 empty] | 56 | 4 | 56-4 | 0.0548
[12 empty] | 56 | 5 | 56-5 | 0.0626
[12 empty] | 56 | 6 | 56-6 | 0.07056
[12 empty] | 56 | 7 | 56-7 | 0.07852
[12 empty] | 56 | 8 | 56-8 | 0.08648
[12 empty] | 56 | 9 | 56-9 | 0.09444
[12 empty] | 56 | 10 | 56-10 | 0.1024
[12 empty] | 56 | 11 | 56-11 | 0.1102
[12 empty] | 56 | 12 | 56-12 | 0.118
[12 empty] | 56 | 13 | 56-13 | 0.1258
[12 empty] | 56 | 14 | 56-14 | 0.1336
[12 empty] | 56 | 15 | 56-15 | 0.1414
[12 empty] | 56 | 16 | 56-16 | 0.1492
[12 empty] | 56 | 17 | 56-17 | 0.157
[12 empty] | 56 | 18 | 56-18 | 0.1648
[12 empty] | 56 | 19 | 56-19 | 0.1726
[12 empty] | 56 | 20 | 56-20 | 0.1804
[12 empty] | 56 | 21 | 56-21 | 0.18836
[12 empty] | 56 | 22 | 56-22 | 0.19632
[12 empty] | 56 | 23 | 56-23 | 0.20428
[12 empty] | 56 | 24 | 56-24 | 0.21224
[12 empty] | 56 | 25 | 56-25 | 0.2202
[12 empty] | 56 | 26 | 56-26 | 0.228
[12 empty] | 56 | 27 | 56-27 | 0.2358
[12 empty] | 56 | 28 | 56-28 | 0.2436
[12 empty] | 56 | 29 | 56-29 | 0.2514
[12 empty] | 56 | 30 | 56-30 | 0.2592
[12 empty] | 56 | 31 | 56-31 | 0.26716
[12 empty] | 56 | 32 | 56-32 | 0.27512
[12 empty] | 56 | 33 | 56-33 | 0.28308
[12 empty] | 56 | 34 | 56-34 | 0.29104
[12 empty] | 56 | 35 | 56-35 | 0.299
[12 empty] | 56 | 36 | 56-36 | 0.3068
[12 empty] | 56 | 37 | 56-37 | 0.3146
[12 empty] | 56 | 38 | 56-38 | 0.3224
[12 empty] | 56 | 39 | 56-39 | 0.3302
[12 empty] | 56 | 40 | 56-40 | 0.338
[12 empty] | 56 | 41 | 56-41 | 0.3458
[12 empty] | 56 | 42 | 56-42 | 0.3536
[12 empty] | 56 | 43 | 56-43 | 0.3614
[12 empty] | 56 | 44 | 56-44 | 0.3692
[12 empty] | 56 | 45 | 56-45 | 0.377
[12 empty] | 56 | 46 | 56-46 | 0.38496
[12 empty] | 56 | 47 | 56-47 | 0.39292
[12 empty] | 56 | 48 | 56-48 | 0.40088
[12 empty] | 56 | 49 | 56-49 | 0.40884
[12 empty] | 56 | 50 | 56-50 | 0.4168
[12 empty] | 56 | 51 | 56-51 | 0.4246
[12 empty] | 56 | 52 | 56-52 | 0.4324
[12 empty] | 56 | 53 | 56-53 | 0.4402
[12 empty] | 56 | 54 | 56-54 | 0.448
[12 empty] | 56 | 55 | 56-55 | 0.4558
[12 empty] | 56 | 56 | 56-56 | 0.4636
[12 empty] | 56 | 57 | 56-57 | 0.4714
[12 empty] | 56 | 58 | 56-58 | 0.4792
[12 empty] | 56 | 59 | 56-59 | 0.487
[12 empty] | 56 | 60 | 56-60 | 0.4948
[12 empty] | 56 | 61 | 56-61 | 0.50276
[12 empty] | 56 | 62 | 56-62 | 0.51072
[12 empty] | 56 | 63 | 56-63 | 0.51868
[12 empty] | 56 | 64 | 56-64 | 0.52664
[12 empty] | 56 | 65 | 56-65 | 0.5346
[12 empty] | 56 | 66 | 56-66 | 0.5424
[12 empty] | 56 | 67 | 56-67 | 0.5502
[12 empty] | 56 | 68 | 56-68 | 0.558
[12 empty] | 56 | 69 | 56-69 | 0.5658
[12 empty] | 56 | 70 | 56-70 | 0.5736
[12 empty] | 56 | 71 | 56-71 | 0.58156
[12 empty] | 56 | 72 | 56-72 | 0.58952
[12 empty] | 56 | 73 | 56-73 | 0.59748
[12 empty] | 56 | 74 | 56-74 | 0.60544
[12 empty] | 56 | 75 | 56-75 | 0.6134
[12 empty] | 56 | 76 | 56-76 | 0.6212
[12 empty] | 56 | 77 | 56-77 | 0.629
[12 empty] | 56 | 78 | 56-78 | 0.6368
[12 empty] | 56 | 79 | 56-79 | 0.6446
[12 empty] | 56 | 80 | 56-80 | 0.6524
[12 empty] | 56 | 81 | 56-81 | 0.6602
[12 empty] | 56 | 82 | 56-82 | 0.668
[12 empty] | 56 | 83 | 56-83 | 0.6758
[12 empty] | 56 | 84 | 56-84 | 0.6836
[12 empty] | 56 | 85 | 56-85 | 0.6914
[12 empty] | 56 | 86 | 56-86 | 0.69932
[12 empty] | 56 | 87 | 56-87 | 0.70724
[12 empty] | 56 | 88 | 56-88 | 0.71516
[12 empty] | 56 | 89 | 56-89 | 0.72308
[12 empty] | 56 | 90 | 56-90 | 0.731
[12 empty] | 56 | 91 | 56-91 | 0.7388
[12 empty] | 56 | 92 | 56-92 | 0.7466
[12 empty] | 56 | 93 | 56-93 | 0.7544
[12 empty] | 56 | 94 | 56-94 | 0.7622
[12 empty] | 56 | 95 | 56-95 | 0.77
[12 empty] | 56 | 96 | 56-96 | 0.7778
[12 empty] | 56 | 97 | 56-97 | 0.7856
[12 empty] | 56 | 98 | 56-98 | 0.7934
[12 empty] | 56 | 99 | 56-99 | 0.8012
[12 empty] | 56 | 100 | 56-100 | 0.809
[12 empty] | 57 | 0 | 57-0 | 0.0252
[12 empty] | 57 | 1 | 57-1 | 0.033
[12 empty] | 57 | 2 | 57-2 | 0.0408
[12 empty] | 57 | 3 | 57-3 | 0.0486
[12 empty] | 57 | 4 | 57-4 | 0.0564
[12 empty] | 57 | 5 | 57-5 | 0.0642
[12 empty] | 57 | 6 | 57-6 | 0.07212
[12 empty] | 57 | 7 | 57-7 | 0.08004
[12 empty] | 57 | 8 | 57-8 | 0.08796
[12 empty] | 57 | 9 | 57-9 | 0.09588
[12 empty] | 57 | 10 | 57-10 | 0.1038
[12 empty] | 57 | 11 | 57-11 | 0.1116
[12 empty] | 57 | 12 | 57-12 | 0.1194
[12 empty] | 57 | 13 | 57-13 | 0.1272
[12 empty] | 57 | 14 | 57-14 | 0.135
[12 empty] | 57 | 15 | 57-15 | 0.1428
[12 empty] | 57 | 16 | 57-16 | 0.1506
[12 empty] | 57 | 17 | 57-17 | 0.1584
[12 empty] | 57 | 18 | 57-18 | 0.1662
[12 empty] | 57 | 19 | 57-19 | 0.174
[12 empty] | 57 | 20 | 57-20 | 0.1818
[12 empty] | 57 | 21 | 57-21 | 0.18972
[12 empty] | 57 | 22 | 57-22 | 0.19764
[12 empty] | 57 | 23 | 57-23 | 0.20556
[12 empty] | 57 | 24 | 57-24 | 0.21348
[12 empty] | 57 | 25 | 57-25 | 0.2214
[12 empty] | 57 | 26 | 57-26 | 0.2292
[12 empty] | 57 | 27 | 57-27 | 0.237
[12 empty] | 57 | 28 | 57-28 | 0.2448
[12 empty] | 57 | 29 | 57-29 | 0.2526
[12 empty] | 57 | 30 | 57-30 | 0.2604
[12 empty] | 57 | 31 | 57-31 | 0.26832
[12 empty] | 57 | 32 | 57-32 | 0.27624
[12 empty] | 57 | 33 | 57-33 | 0.28416
[12 empty] | 57 | 34 | 57-34 | 0.29208
[12 empty] | 57 | 35 | 57-35 | 0.3
[12 empty] | 57 | 36 | 57-36 | 0.3078
[12 empty] | 57 | 37 | 57-37 | 0.3156
[12 empty] | 57 | 38 | 57-38 | 0.3234
[12 empty] | 57 | 39 | 57-39 | 0.3312
[12 empty] | 57 | 40 | 57-40 | 0.339
[12 empty] | 57 | 41 | 57-41 | 0.3468
[12 empty] | 57 | 42 | 57-42 | 0.3546
[12 empty] | 57 | 43 | 57-43 | 0.3624
[12 empty] | 57 | 44 | 57-44 | 0.3702
[12 empty] | 57 | 45 | 57-45 | 0.378
[12 empty] | 57 | 46 | 57-46 | 0.38592
[12 empty] | 57 | 47 | 57-47 | 0.39384
[12 empty] | 57 | 48 | 57-48 | 0.40176
[12 empty] | 57 | 49 | 57-49 | 0.40968
[12 empty] | 57 | 50 | 57-50 | 0.4176
[12 empty] | 57 | 51 | 57-51 | 0.4254
[12 empty] | 57 | 52 | 57-52 | 0.4332
[12 empty] | 57 | 53 | 57-53 | 0.441
[12 empty] | 57 | 54 | 57-54 | 0.4488
[12 empty] | 57 | 55 | 57-55 | 0.4566
[12 empty] | 57 | 56 | 57-56 | 0.4644
[12 empty] | 57 | 57 | 57-57 | 0.4722
[12 empty] | 57 | 58 | 57-58 | 0.48
[12 empty] | 57 | 59 | 57-59 | 0.4878
[12 empty] | 57 | 60 | 57-60 | 0.4956
[12 empty] | 57 | 61 | 57-61 | 0.50352
[12 empty] | 57 | 62 | 57-62 | 0.51144
[12 empty] | 57 | 63 | 57-63 | 0.51936
[12 empty] | 57 | 64 | 57-64 | 0.52728
[12 empty] | 57 | 65 | 57-65 | 0.5352
[12 empty] | 57 | 66 | 57-66 | 0.543
[12 empty] | 57 | 67 | 57-67 | 0.5508
[12 empty] | 57 | 68 | 57-68 | 0.5586
[12 empty] | 57 | 69 | 57-69 | 0.5664
[12 empty] | 57 | 70 | 57-70 | 0.5742
[12 empty] | 57 | 71 | 57-71 | 0.58212
[12 empty] | 57 | 72 | 57-72 | 0.59004
[12 empty] | 57 | 73 | 57-73 | 0.59796
[12 empty] | 57 | 74 | 57-74 | 0.60588
[12 empty] | 57 | 75 | 57-75 | 0.6138
[12 empty] | 57 | 76 | 57-76 | 0.6216
[12 empty] | 57 | 77 | 57-77 | 0.6294
[12 empty] | 57 | 78 | 57-78 | 0.6372
[12 empty] | 57 | 79 | 57-79 | 0.645
[12 empty] | 57 | 80 | 57-80 | 0.6528
[12 empty] | 57 | 81 | 57-81 | 0.6606
[12 empty] | 57 | 82 | 57-82 | 0.6684
[12 empty] | 57 | 83 | 57-83 | 0.6762
[12 empty] | 57 | 84 | 57-84 | 0.684
[12 empty] | 57 | 85 | 57-85 | 0.6918
[12 empty] | 57 | 86 | 57-86 | 0.69964
[12 empty] | 57 | 87 | 57-87 | 0.70748
[12 empty] | 57 | 88 | 57-88 | 0.71532
[12 empty] | 57 | 89 | 57-89 | 0.72316
[12 empty] | 57 | 90 | 57-90 | 0.731
[12 empty] | 57 | 91 | 57-91 | 0.7388
[12 empty] | 57 | 92 | 57-92 | 0.7466
[12 empty] | 57 | 93 | 57-93 | 0.7544
[12 empty] | 57 | 94 | 57-94 | 0.7622
[12 empty] | 57 | 95 | 57-95 | 0.77
[12 empty] | 57 | 96 | 57-96 | 0.7778
[12 empty] | 57 | 97 | 57-97 | 0.7856
[12 empty] | 57 | 98 | 57-98 | 0.7934
[12 empty] | 57 | 99 | 57-99 | 0.8012
[12 empty] | 57 | 100 | 57-100 | 0.809
[12 empty] | 58 | 0 | 58-0 | 0.0268
[12 empty] | 58 | 1 | 58-1 | 0.0346
[12 empty] | 58 | 2 | 58-2 | 0.0424
[12 empty] | 58 | 3 | 58-3 | 0.0502
[12 empty] | 58 | 4 | 58-4 | 0.058
[12 empty] | 58 | 5 | 58-5 | 0.0658
[12 empty] | 58 | 6 | 58-6 | 0.07368
[12 empty] | 58 | 7 | 58-7 | 0.08156
[12 empty] | 58 | 8 | 58-8 | 0.08944
[12 empty] | 58 | 9 | 58-9 | 0.09732
[12 empty] | 58 | 10 | 58-10 | 0.1052
[12 empty] | 58 | 11 | 58-11 | 0.113
[12 empty] | 58 | 12 | 58-12 | 0.1208
[12 empty] | 58 | 13 | 58-13 | 0.1286
[12 empty] | 58 | 14 | 58-14 | 0.1364
[12 empty] | 58 | 15 | 58-15 | 0.1442
[12 empty] | 58 | 16 | 58-16 | 0.152
[12 empty] | 58 | 17 | 58-17 | 0.1598
[12 empty] | 58 | 18 | 58-18 | 0.1676
[12 empty] | 58 | 19 | 58-19 | 0.1754
[12 empty] | 58 | 20 | 58-20 | 0.1832
[12 empty] | 58 | 21 | 58-21 | 0.19108
[12 empty] | 58 | 22 | 58-22 | 0.19896
[12 empty] | 58 | 23 | 58-23 | 0.20684
[12 empty] | 58 | 24 | 58-24 | 0.21472
[12 empty] | 58 | 25 | 58-25 | 0.2226
[12 empty] | 58 | 26 | 58-26 | 0.2304
[12 empty] | 58 | 27 | 58-27 | 0.2382
[12 empty] | 58 | 28 | 58-28 | 0.246
[12 empty] | 58 | 29 | 58-29 | 0.2538
[12 empty] | 58 | 30 | 58-30 | 0.2616
[12 empty] | 58 | 31 | 58-31 | 0.26948
[12 empty] | 58 | 32 | 58-32 | 0.27736
[12 empty] | 58 | 33 | 58-33 | 0.28524
[12 empty] | 58 | 34 | 58-34 | 0.29312
[12 empty] | 58 | 35 | 58-35 | 0.301
[12 empty] | 58 | 36 | 58-36 | 0.3088
[12 empty] | 58 | 37 | 58-37 | 0.3166
[12 empty] | 58 | 38 | 58-38 | 0.3244
[12 empty] | 58 | 39 | 58-39 | 0.3322
[12 empty] | 58 | 40 | 58-40 | 0.34
[12 empty] | 58 | 41 | 58-41 | 0.3478
[12 empty] | 58 | 42 | 58-42 | 0.3556
[12 empty] | 58 | 43 | 58-43 | 0.3634
[12 empty] | 58 | 44 | 58-44 | 0.3712
[12 empty] | 58 | 45 | 58-45 | 0.379
[12 empty] | 58 | 46 | 58-46 | 0.38688
[12 empty] | 58 | 47 | 58-47 | 0.39476
[12 empty] | 58 | 48 | 58-48 | 0.40264
[12 empty] | 58 | 49 | 58-49 | 0.41052
[12 empty] | 58 | 50 | 58-50 | 0.4184
[12 empty] | 58 | 51 | 58-51 | 0.4262
[12 empty] | 58 | 52 | 58-52 | 0.434
[12 empty] | 58 | 53 | 58-53 | 0.4418
[12 empty] | 58 | 54 | 58-54 | 0.4496
[12 empty] | 58 | 55 | 58-55 | 0.4574
[12 empty] | 58 | 56 | 58-56 | 0.4652
[12 empty] | 58 | 57 | 58-57 | 0.473
[12 empty] | 58 | 58 | 58-58 | 0.4808
[12 empty] | 58 | 59 | 58-59 | 0.4886
[12 empty] | 58 | 60 | 58-60 | 0.4964
[12 empty] | 58 | 61 | 58-61 | 0.50428
[12 empty] | 58 | 62 | 58-62 | 0.51216
[12 empty] | 58 | 63 | 58-63 | 0.52004
[12 empty] | 58 | 64 | 58-64 | 0.52792
[12 empty] | 58 | 65 | 58-65 | 0.5358
[12 empty] | 58 | 66 | 58-66 | 0.5436
[12 empty] | 58 | 67 | 58-67 | 0.5514
[12 empty] | 58 | 68 | 58-68 | 0.5592
[12 empty] | 58 | 69 | 58-69 | 0.567
[12 empty] | 58 | 70 | 58-70 | 0.5748
[12 empty] | 58 | 71 | 58-71 | 0.58268
[12 empty] | 58 | 72 | 58-72 | 0.59056
[12 empty] | 58 | 73 | 58-73 | 0.59844
[12 empty] | 58 | 74 | 58-74 | 0.60632
[12 empty] | 58 | 75 | 58-75 | 0.6142
[12 empty] | 58 | 76 | 58-76 | 0.622
[12 empty] | 58 | 77 | 58-77 | 0.6298
[12 empty] | 58 | 78 | 58-78 | 0.6376
[12 empty] | 58 | 79 | 58-79 | 0.6454
[12 empty] | 58 | 80 | 58-80 | 0.6532
[12 empty] | 58 | 81 | 58-81 | 0.661
[12 empty] | 58 | 82 | 58-82 | 0.6688
[12 empty] | 58 | 83 | 58-83 | 0.6766
[12 empty] | 58 | 84 | 58-84 | 0.6844
[12 empty] | 58 | 85 | 58-85 | 0.6922
[12 empty] | 58 | 86 | 58-86 | 0.69996
[12 empty] | 58 | 87 | 58-87 | 0.70772
[12 empty] | 58 | 88 | 58-88 | 0.71548
[12 empty] | 58 | 89 | 58-89 | 0.72324
[12 empty] | 58 | 90 | 58-90 | 0.731
[12 empty] | 58 | 91 | 58-91 | 0.7388
[12 empty] | 58 | 92 | 58-92 | 0.7466
[12 empty] | 58 | 93 | 58-93 | 0.7544
[12 empty] | 58 | 94 | 58-94 | 0.7622
[12 empty] | 58 | 95 | 58-95 | 0.77
[12 empty] | 58 | 96 | 58-96 | 0.7778
[12 empty] | 58 | 97 | 58-97 | 0.7856
[12 empty] | 58 | 98 | 58-98 | 0.7934
[12 empty] | 58 | 99 | 58-99 | 0.8012
[12 empty] | 58 | 100 | 58-100 | 0.809
[12 empty] | 59 | 0 | 59-0 | 0.0284
[12 empty] | 59 | 1 | 59-1 | 0.0362
[12 empty] | 59 | 2 | 59-2 | 0.044
[12 empty] | 59 | 3 | 59-3 | 0.0518
[12 empty] | 59 | 4 | 59-4 | 0.0596
[12 empty] | 59 | 5 | 59-5 | 0.0674
[12 empty] | 59 | 6 | 59-6 | 0.07524
[12 empty] | 59 | 7 | 59-7 | 0.08308
[12 empty] | 59 | 8 | 59-8 | 0.09092
[12 empty] | 59 | 9 | 59-9 | 0.09876
[12 empty] | 59 | 10 | 59-10 | 0.1066
[12 empty] | 59 | 11 | 59-11 | 0.1144
[12 empty] | 59 | 12 | 59-12 | 0.1222
[12 empty] | 59 | 13 | 59-13 | 0.13
[12 empty] | 59 | 14 | 59-14 | 0.1378
[12 empty] | 59 | 15 | 59-15 | 0.1456
[12 empty] | 59 | 16 | 59-16 | 0.1534
[12 empty] | 59 | 17 | 59-17 | 0.1612
[12 empty] | 59 | 18 | 59-18 | 0.169
[12 empty] | 59 | 19 | 59-19 | 0.1768
[12 empty] | 59 | 20 | 59-20 | 0.1846
[12 empty] | 59 | 21 | 59-21 | 0.19244
[12 empty] | 59 | 22 | 59-22 | 0.20028
[12 empty] | 59 | 23 | 59-23 | 0.20812
[12 empty] | 59 | 24 | 59-24 | 0.21596
[12 empty] | 59 | 25 | 59-25 | 0.2238
[12 empty] | 59 | 26 | 59-26 | 0.2316
[12 empty] | 59 | 27 | 59-27 | 0.2394
[12 empty] | 59 | 28 | 59-28 | 0.2472
[12 empty] | 59 | 29 | 59-29 | 0.255
[12 empty] | 59 | 30 | 59-30 | 0.2628
[12 empty] | 59 | 31 | 59-31 | 0.27064
[12 empty] | 59 | 32 | 59-32 | 0.27848
[12 empty] | 59 | 33 | 59-33 | 0.28632
[12 empty] | 59 | 34 | 59-34 | 0.29416
[12 empty] | 59 | 35 | 59-35 | 0.302
[12 empty] | 59 | 36 | 59-36 | 0.3098
[12 empty] | 59 | 37 | 59-37 | 0.3176
[12 empty] | 59 | 38 | 59-38 | 0.3254
[12 empty] | 59 | 39 | 59-39 | 0.3332
[12 empty] | 59 | 40 | 59-40 | 0.341
[12 empty] | 59 | 41 | 59-41 | 0.3488
[12 empty] | 59 | 42 | 59-42 | 0.3566
[12 empty] | 59 | 43 | 59-43 | 0.3644
[12 empty] | 59 | 44 | 59-44 | 0.3722
[12 empty] | 59 | 45 | 59-45 | 0.38
[12 empty] | 59 | 46 | 59-46 | 0.38784
[12 empty] | 59 | 47 | 59-47 | 0.39568
[12 empty] | 59 | 48 | 59-48 | 0.40352
[12 empty] | 59 | 49 | 59-49 | 0.41136
[12 empty] | 59 | 50 | 59-50 | 0.4192
[12 empty] | 59 | 51 | 59-51 | 0.427
[12 empty] | 59 | 52 | 59-52 | 0.4348
[12 empty] | 59 | 53 | 59-53 | 0.4426
[12 empty] | 59 | 54 | 59-54 | 0.4504
[12 empty] | 59 | 55 | 59-55 | 0.4582
[12 empty] | 59 | 56 | 59-56 | 0.466
[12 empty] | 59 | 57 | 59-57 | 0.4738
[12 empty] | 59 | 58 | 59-58 | 0.4816
[12 empty] | 59 | 59 | 59-59 | 0.4894
[12 empty] | 59 | 60 | 59-60 | 0.4972
[12 empty] | 59 | 61 | 59-61 | 0.50504
[12 empty] | 59 | 62 | 59-62 | 0.51288
[12 empty] | 59 | 63 | 59-63 | 0.52072
[12 empty] | 59 | 64 | 59-64 | 0.52856
[12 empty] | 59 | 65 | 59-65 | 0.5364
[12 empty] | 59 | 66 | 59-66 | 0.5442
[12 empty] | 59 | 67 | 59-67 | 0.552
[12 empty] | 59 | 68 | 59-68 | 0.5598
[12 empty] | 59 | 69 | 59-69 | 0.5676
[12 empty] | 59 | 70 | 59-70 | 0.5754
[12 empty] | 59 | 71 | 59-71 | 0.58324
[12 empty] | 59 | 72 | 59-72 | 0.59108
[12 empty] | 59 | 73 | 59-73 | 0.59892
[12 empty] | 59 | 74 | 59-74 | 0.60676
[12 empty] | 59 | 75 | 59-75 | 0.6146
[12 empty] | 59 | 76 | 59-76 | 0.6224
[12 empty] | 59 | 77 | 59-77 | 0.6302
[12 empty] | 59 | 78 | 59-78 | 0.638
[12 empty] | 59 | 79 | 59-79 | 0.6458
[12 empty] | 59 | 80 | 59-80 | 0.6536
[12 empty] | 59 | 81 | 59-81 | 0.6614
[12 empty] | 59 | 82 | 59-82 | 0.6692
[12 empty] | 59 | 83 | 59-83 | 0.677
[12 empty] | 59 | 84 | 59-84 | 0.6848
[12 empty] | 59 | 85 | 59-85 | 0.6926
[12 empty] | 59 | 86 | 59-86 | 0.70028
[12 empty] | 59 | 87 | 59-87 | 0.70796
[12 empty] | 59 | 88 | 59-88 | 0.71564
[12 empty] | 59 | 89 | 59-89 | 0.72332
[12 empty] | 59 | 90 | 59-90 | 0.731
[12 empty] | 59 | 91 | 59-91 | 0.7388
[12 empty] | 59 | 92 | 59-92 | 0.7466
[12 empty] | 59 | 93 | 59-93 | 0.7544
[12 empty] | 59 | 94 | 59-94 | 0.7622
[12 empty] | 59 | 95 | 59-95 | 0.77
[12 empty] | 59 | 96 | 59-96 | 0.7778
[12 empty] | 59 | 97 | 59-97 | 0.7856
[12 empty] | 59 | 98 | 59-98 | 0.7934
[12 empty] | 59 | 99 | 59-99 | 0.8012
[12 empty] | 59 | 100 | 59-100 | 0.809
[12 empty] | 60 | 0 | 60-0 | 0.03
[12 empty] | 60 | 1 | 60-1 | 0.0378
[12 empty] | 60 | 2 | 60-2 | 0.0456
[12 empty] | 60 | 3 | 60-3 | 0.0534
[12 empty] | 60 | 4 | 60-4 | 0.0612
[12 empty] | 60 | 5 | 60-5 | 0.069
[12 empty] | 60 | 6 | 60-6 | 0.0768
[12 empty] | 60 | 7 | 60-7 | 0.0846
[12 empty] | 60 | 8 | 60-8 | 0.0924
[12 empty] | 60 | 9 | 60-9 | 0.1002
[12 empty] | 60 | 10 | 60-10 | 0.108
[12 empty] | 60 | 11 | 60-11 | 0.1158
[12 empty] | 60 | 12 | 60-12 | 0.1236
[12 empty] | 60 | 13 | 60-13 | 0.1314
[12 empty] | 60 | 14 | 60-14 | 0.1392
[12 empty] | 60 | 15 | 60-15 | 0.147
[12 empty] | 60 | 16 | 60-16 | 0.1548
[12 empty] | 60 | 17 | 60-17 | 0.1626
[12 empty] | 60 | 18 | 60-18 | 0.1704
[12 empty] | 60 | 19 | 60-19 | 0.1782
[12 empty] | 60 | 20 | 60-20 | 0.186
[12 empty] | 60 | 21 | 60-21 | 0.1938
[12 empty] | 60 | 22 | 60-22 | 0.2016
[12 empty] | 60 | 23 | 60-23 | 0.2094
[12 empty] | 60 | 24 | 60-24 | 0.2172
[12 empty] | 60 | 25 | 60-25 | 0.225
[12 empty] | 60 | 26 | 60-26 | 0.2328
[12 empty] | 60 | 27 | 60-27 | 0.2406
[12 empty] | 60 | 28 | 60-28 | 0.2484
[12 empty] | 60 | 29 | 60-29 | 0.2562
[12 empty] | 60 | 30 | 60-30 | 0.264
[12 empty] | 60 | 31 | 60-31 | 0.2718
[12 empty] | 60 | 32 | 60-32 | 0.2796
[12 empty] | 60 | 33 | 60-33 | 0.2874
[12 empty] | 60 | 34 | 60-34 | 0.2952
[12 empty] | 60 | 35 | 60-35 | 0.303
[12 empty] | 60 | 36 | 60-36 | 0.3108
[12 empty] | 60 | 37 | 60-37 | 0.3186
[12 empty] | 60 | 38 | 60-38 | 0.3264
[12 empty] | 60 | 39 | 60-39 | 0.3342
[12 empty] | 60 | 40 | 60-40 | 0.342
[12 empty] | 60 | 41 | 60-41 | 0.3498
[12 empty] | 60 | 42 | 60-42 | 0.3576
[12 empty] | 60 | 43 | 60-43 | 0.3654
[12 empty] | 60 | 44 | 60-44 | 0.3732
[12 empty] | 60 | 45 | 60-45 | 0.381
[12 empty] | 60 | 46 | 60-46 | 0.3888
[12 empty] | 60 | 47 | 60-47 | 0.3966
[12 empty] | 60 | 48 | 60-48 | 0.4044
[12 empty] | 60 | 49 | 60-49 | 0.4122
[12 empty] | 60 | 50 | 60-50 | 0.42
[12 empty] | 60 | 51 | 60-51 | 0.4278
[12 empty] | 60 | 52 | 60-52 | 0.4356
[12 empty] | 60 | 53 | 60-53 | 0.4434
[12 empty] | 60 | 54 | 60-54 | 0.4512
[12 empty] | 60 | 55 | 60-55 | 0.459
[12 empty] | 60 | 56 | 60-56 | 0.4668
[12 empty] | 60 | 57 | 60-57 | 0.4746
[12 empty] | 60 | 58 | 60-58 | 0.4824
[12 empty] | 60 | 59 | 60-59 | 0.4902
[12 empty] | 60 | 60 | 60-60 | 0.498
[12 empty] | 60 | 61 | 60-61 | 0.5058
[12 empty] | 60 | 62 | 60-62 | 0.5136
[12 empty] | 60 | 63 | 60-63 | 0.5214
[12 empty] | 60 | 64 | 60-64 | 0.5292
[12 empty] | 60 | 65 | 60-65 | 0.537
[12 empty] | 60 | 66 | 60-66 | 0.5448
[12 empty] | 60 | 67 | 60-67 | 0.5526
[12 empty] | 60 | 68 | 60-68 | 0.5604
[12 empty] | 60 | 69 | 60-69 | 0.5682
[12 empty] | 60 | 70 | 60-70 | 0.576
[12 empty] | 60 | 71 | 60-71 | 0.5838
[12 empty] | 60 | 72 | 60-72 | 0.5916
[12 empty] | 60 | 73 | 60-73 | 0.5994
[12 empty] | 60 | 74 | 60-74 | 0.6072
[12 empty] | 60 | 75 | 60-75 | 0.615
[12 empty] | 60 | 76 | 60-76 | 0.6228
[12 empty] | 60 | 77 | 60-77 | 0.6306
[12 empty] | 60 | 78 | 60-78 | 0.6384
[12 empty] | 60 | 79 | 60-79 | 0.6462
[12 empty] | 60 | 80 | 60-80 | 0.654
[12 empty] | 60 | 81 | 60-81 | 0.6618
[12 empty] | 60 | 82 | 60-82 | 0.6696
[12 empty] | 60 | 83 | 60-83 | 0.6774
[12 empty] | 60 | 84 | 60-84 | 0.6852
[12 empty] | 60 | 85 | 60-85 | 0.693
[12 empty] | 60 | 86 | 60-86 | 0.7006
[12 empty] | 60 | 87 | 60-87 | 0.7082
[12 empty] | 60 | 88 | 60-88 | 0.7158
[12 empty] | 60 | 89 | 60-89 | 0.7234
[12 empty] | 60 | 90 | 60-90 | 0.731
[12 empty] | 60 | 91 | 60-91 | 0.7388
[12 empty] | 60 | 92 | 60-92 | 0.7466
[12 empty] | 60 | 93 | 60-93 | 0.7544
[12 empty] | 60 | 94 | 60-94 | 0.7622
[12 empty] | 60 | 95 | 60-95 | 0.77
[12 empty] | 60 | 96 | 60-96 | 0.7778
[12 empty] | 60 | 97 | 60-97 | 0.7856
[12 empty] | 60 | 98 | 60-98 | 0.7934
[12 empty] | 60 | 99 | 60-99 | 0.8012
[12 empty] | 60 | 100 | 60-100 | 0.809
[12 empty] | 61 | 0 | 61-0 | 0.0324
[12 empty] | 61 | 1 | 61-1 | 0.04016
[12 empty] | 61 | 2 | 61-2 | 0.04792
[12 empty] | 61 | 3 | 61-3 | 0.05568
[12 empty] | 61 | 4 | 61-4 | 0.06344
[12 empty] | 61 | 5 | 61-5 | 0.0712
[12 empty] | 61 | 6 | 61-6 | 0.079
[12 empty] | 61 | 7 | 61-7 | 0.0868
[12 empty] | 61 | 8 | 61-8 | 0.0946
[12 empty] | 61 | 9 | 61-9 | 0.1024
[12 empty] | 61 | 10 | 61-10 | 0.1102
[12 empty] | 61 | 11 | 61-11 | 0.11796
[12 empty] | 61 | 12 | 61-12 | 0.12572
[12 empty] | 61 | 13 | 61-13 | 0.13348
[12 empty] | 61 | 14 | 61-14 | 0.14124
[12 empty] | 61 | 15 | 61-15 | 0.149
[12 empty] | 61 | 16 | 61-16 | 0.15676
[12 empty] | 61 | 17 | 61-17 | 0.16452
[12 empty] | 61 | 18 | 61-18 | 0.17228
[12 empty] | 61 | 19 | 61-19 | 0.18004
[12 empty] | 61 | 20 | 61-20 | 0.1878
[12 empty] | 61 | 21 | 61-21 | 0.1956
[12 empty] | 61 | 22 | 61-22 | 0.2034
[12 empty] | 61 | 23 | 61-23 | 0.2112
[12 empty] | 61 | 24 | 61-24 | 0.219
[12 empty] | 61 | 25 | 61-25 | 0.2268
[12 empty] | 61 | 26 | 61-26 | 0.23456
[12 empty] | 61 | 27 | 61-27 | 0.24232
[12 empty] | 61 | 28 | 61-28 | 0.25008
[12 empty] | 61 | 29 | 61-29 | 0.25784
[12 empty] | 61 | 30 | 61-30 | 0.2656
[12 empty] | 61 | 31 | 61-31 | 0.2734
[12 empty] | 61 | 32 | 61-32 | 0.2812
[12 empty] | 61 | 33 | 61-33 | 0.289
[12 empty] | 61 | 34 | 61-34 | 0.2968
[12 empty] | 61 | 35 | 61-35 | 0.3046
[12 empty] | 61 | 36 | 61-36 | 0.31236
[12 empty] | 61 | 37 | 61-37 | 0.32012
[12 empty] | 61 | 38 | 61-38 | 0.32788
[12 empty] | 61 | 39 | 61-39 | 0.33564
[12 empty] | 61 | 40 | 61-40 | 0.3434
[12 empty] | 61 | 41 | 61-41 | 0.35116
[12 empty] | 61 | 42 | 61-42 | 0.35892
[12 empty] | 61 | 43 | 61-43 | 0.36668
[12 empty] | 61 | 44 | 61-44 | 0.37444
[12 empty] | 61 | 45 | 61-45 | 0.3822
[12 empty] | 61 | 46 | 61-46 | 0.39
[12 empty] | 61 | 47 | 61-47 | 0.3978
[12 empty] | 61 | 48 | 61-48 | 0.4056
[12 empty] | 61 | 49 | 61-49 | 0.4134
[12 empty] | 61 | 50 | 61-50 | 0.4212
[12 empty] | 61 | 51 | 61-51 | 0.42896
[12 empty] | 61 | 52 | 61-52 | 0.43672
[12 empty] | 61 | 53 | 61-53 | 0.44448
[12 empty] | 61 | 54 | 61-54 | 0.45224
[12 empty] | 61 | 55 | 61-55 | 0.46
[12 empty] | 61 | 56 | 61-56 | 0.46776
[12 empty] | 61 | 57 | 61-57 | 0.47552
[12 empty] | 61 | 58 | 61-58 | 0.48328
[12 empty] | 61 | 59 | 61-59 | 0.49104
[12 empty] | 61 | 60 | 61-60 | 0.4988
[12 empty] | 61 | 61 | 61-61 | 0.5066
[12 empty] | 61 | 62 | 61-62 | 0.5144
[12 empty] | 61 | 63 | 61-63 | 0.5222
[12 empty] | 61 | 64 | 61-64 | 0.53
[12 empty] | 61 | 65 | 61-65 | 0.5378
[12 empty] | 61 | 66 | 61-66 | 0.54556
[12 empty] | 61 | 67 | 61-67 | 0.55332
[12 empty] | 61 | 68 | 61-68 | 0.56108
[12 empty] | 61 | 69 | 61-69 | 0.56884
[12 empty] | 61 | 70 | 61-70 | 0.5766
[12 empty] | 61 | 71 | 61-71 | 0.5844
[12 empty] | 61 | 72 | 61-72 | 0.5922
[12 empty] | 61 | 73 | 61-73 | 0.6
[12 empty] | 61 | 74 | 61-74 | 0.6078
[12 empty] | 61 | 75 | 61-75 | 0.6156
[12 empty] | 61 | 76 | 61-76 | 0.62336
[12 empty] | 61 | 77 | 61-77 | 0.63112
[12 empty] | 61 | 78 | 61-78 | 0.63888
[12 empty] | 61 | 79 | 61-79 | 0.64664
[12 empty] | 61 | 80 | 61-80 | 0.6544
[12 empty] | 61 | 81 | 61-81 | 0.66216
[12 empty] | 61 | 82 | 61-82 | 0.66992
[12 empty] | 61 | 83 | 61-83 | 0.67768
[12 empty] | 61 | 84 | 61-84 | 0.68544
[12 empty] | 61 | 85 | 61-85 | 0.6932
[12 empty] | 61 | 86 | 61-86 | 0.70084
[12 empty] | 61 | 87 | 61-87 | 0.70848
[12 empty] | 61 | 88 | 61-88 | 0.71612
[12 empty] | 61 | 89 | 61-89 | 0.72376
[12 empty] | 61 | 90 | 61-90 | 0.7314
[12 empty] | 61 | 91 | 61-91 | 0.73916
[12 empty] | 61 | 92 | 61-92 | 0.74692
[12 empty] | 61 | 93 | 61-93 | 0.75468
[12 empty] | 61 | 94 | 61-94 | 0.76244
[12 empty] | 61 | 95 | 61-95 | 0.7702
[12 empty] | 61 | 96 | 61-96 | 0.77796
[12 empty] | 61 | 97 | 61-97 | 0.78572
[12 empty] | 61 | 98 | 61-98 | 0.79348
[12 empty] | 61 | 99 | 61-99 | 0.80124
[12 empty] | 61 | 100 | 61-100 | 0.809
[12 empty] | 62 | 0 | 62-0 | 0.0348
[12 empty] | 62 | 1 | 62-1 | 0.04252
[12 empty] | 62 | 2 | 62-2 | 0.05024
[12 empty] | 62 | 3 | 62-3 | 0.05796
[12 empty] | 62 | 4 | 62-4 | 0.06568
[12 empty] | 62 | 5 | 62-5 | 0.0734
[12 empty] | 62 | 6 | 62-6 | 0.0812
[12 empty] | 62 | 7 | 62-7 | 0.089
[12 empty] | 62 | 8 | 62-8 | 0.0968
[12 empty] | 62 | 9 | 62-9 | 0.1046
[12 empty] | 62 | 10 | 62-10 | 0.1124
[12 empty] | 62 | 11 | 62-11 | 0.12012
[12 empty] | 62 | 12 | 62-12 | 0.12784
[12 empty] | 62 | 13 | 62-13 | 0.13556
[12 empty] | 62 | 14 | 62-14 | 0.14328
[12 empty] | 62 | 15 | 62-15 | 0.151
[12 empty] | 62 | 16 | 62-16 | 0.15872
[12 empty] | 62 | 17 | 62-17 | 0.16644
[12 empty] | 62 | 18 | 62-18 | 0.17416
[12 empty] | 62 | 19 | 62-19 | 0.18188
[12 empty] | 62 | 20 | 62-20 | 0.1896
[12 empty] | 62 | 21 | 62-21 | 0.1974
[12 empty] | 62 | 22 | 62-22 | 0.2052
[12 empty] | 62 | 23 | 62-23 | 0.213
[12 empty] | 62 | 24 | 62-24 | 0.2208
[12 empty] | 62 | 25 | 62-25 | 0.2286
[12 empty] | 62 | 26 | 62-26 | 0.23632
[12 empty] | 62 | 27 | 62-27 | 0.24404
[12 empty] | 62 | 28 | 62-28 | 0.25176
[12 empty] | 62 | 29 | 62-29 | 0.25948
[12 empty] | 62 | 30 | 62-30 | 0.2672
[12 empty] | 62 | 31 | 62-31 | 0.275
[12 empty] | 62 | 32 | 62-32 | 0.2828
[12 empty] | 62 | 33 | 62-33 | 0.2906
[12 empty] | 62 | 34 | 62-34 | 0.2984
[12 empty] | 62 | 35 | 62-35 | 0.3062
[12 empty] | 62 | 36 | 62-36 | 0.31392
[12 empty] | 62 | 37 | 62-37 | 0.32164
[12 empty] | 62 | 38 | 62-38 | 0.32936
[12 empty] | 62 | 39 | 62-39 | 0.33708
[12 empty] | 62 | 40 | 62-40 | 0.3448
[12 empty] | 62 | 41 | 62-41 | 0.35252
[12 empty] | 62 | 42 | 62-42 | 0.36024
[12 empty] | 62 | 43 | 62-43 | 0.36796
[12 empty] | 62 | 44 | 62-44 | 0.37568
[12 empty] | 62 | 45 | 62-45 | 0.3834
[12 empty] | 62 | 46 | 62-46 | 0.3912
[12 empty] | 62 | 47 | 62-47 | 0.399
[12 empty] | 62 | 48 | 62-48 | 0.4068
[12 empty] | 62 | 49 | 62-49 | 0.4146
[12 empty] | 62 | 50 | 62-50 | 0.4224
[12 empty] | 62 | 51 | 62-51 | 0.43012
[12 empty] | 62 | 52 | 62-52 | 0.43784
[12 empty] | 62 | 53 | 62-53 | 0.44556
[12 empty] | 62 | 54 | 62-54 | 0.45328
[12 empty] | 62 | 55 | 62-55 | 0.461
[12 empty] | 62 | 56 | 62-56 | 0.46872
[12 empty] | 62 | 57 | 62-57 | 0.47644
[12 empty] | 62 | 58 | 62-58 | 0.48416
[12 empty] | 62 | 59 | 62-59 | 0.49188
[12 empty] | 62 | 60 | 62-60 | 0.4996
[12 empty] | 62 | 61 | 62-61 | 0.5074
[12 empty] | 62 | 62 | 62-62 | 0.5152
[12 empty] | 62 | 63 | 62-63 | 0.523
[12 empty] | 62 | 64 | 62-64 | 0.5308
[12 empty] | 62 | 65 | 62-65 | 0.5386
[12 empty] | 62 | 66 | 62-66 | 0.54632
[12 empty] | 62 | 67 | 62-67 | 0.55404
[12 empty] | 62 | 68 | 62-68 | 0.56176
[12 empty] | 62 | 69 | 62-69 | 0.56948
[12 empty] | 62 | 70 | 62-70 | 0.5772
[12 empty] | 62 | 71 | 62-71 | 0.585
[12 empty] | 62 | 72 | 62-72 | 0.5928
[12 empty] | 62 | 73 | 62-73 | 0.6006
[12 empty] | 62 | 74 | 62-74 | 0.6084
[12 empty] | 62 | 75 | 62-75 | 0.6162
[12 empty] | 62 | 76 | 62-76 | 0.62392
[12 empty] | 62 | 77 | 62-77 | 0.63164
[12 empty] | 62 | 78 | 62-78 | 0.63936
[12 empty] | 62 | 79 | 62-79 | 0.64708
[12 empty] | 62 | 80 | 62-80 | 0.6548
[12 empty] | 62 | 81 | 62-81 | 0.66252
[12 empty] | 62 | 82 | 62-82 | 0.67024
[12 empty] | 62 | 83 | 62-83 | 0.67796
[12 empty] | 62 | 84 | 62-84 | 0.68568
[12 empty] | 62 | 85 | 62-85 | 0.6934
[12 empty] | 62 | 86 | 62-86 | 0.70108
[12 empty] | 62 | 87 | 62-87 | 0.70876
[12 empty] | 62 | 88 | 62-88 | 0.71644
[12 empty] | 62 | 89 | 62-89 | 0.72412
[12 empty] | 62 | 90 | 62-90 | 0.7318
[12 empty] | 62 | 91 | 62-91 | 0.73952
[12 empty] | 62 | 92 | 62-92 | 0.74724
[12 empty] | 62 | 93 | 62-93 | 0.75496
[12 empty] | 62 | 94 | 62-94 | 0.76268
[12 empty] | 62 | 95 | 62-95 | 0.7704
[12 empty] | 62 | 96 | 62-96 | 0.77812
[12 empty] | 62 | 97 | 62-97 | 0.78584
[12 empty] | 62 | 98 | 62-98 | 0.79356
[12 empty] | 62 | 99 | 62-99 | 0.80128
[12 empty] | 62 | 100 | 62-100 | 0.809
[12 empty] | 63 | 0 | 63-0 | 0.0372
[12 empty] | 63 | 1 | 63-1 | 0.04488
[12 empty] | 63 | 2 | 63-2 | 0.05256
[12 empty] | 63 | 3 | 63-3 | 0.06024
[12 empty] | 63 | 4 | 63-4 | 0.06792
[12 empty] | 63 | 5 | 63-5 | 0.0756
[12 empty] | 63 | 6 | 63-6 | 0.0834
[12 empty] | 63 | 7 | 63-7 | 0.0912
[12 empty] | 63 | 8 | 63-8 | 0.099
[12 empty] | 63 | 9 | 63-9 | 0.1068
[12 empty] | 63 | 10 | 63-10 | 0.1146
[12 empty] | 63 | 11 | 63-11 | 0.12228
[12 empty] | 63 | 12 | 63-12 | 0.12996
[12 empty] | 63 | 13 | 63-13 | 0.13764
[12 empty] | 63 | 14 | 63-14 | 0.14532
[12 empty] | 63 | 15 | 63-15 | 0.153
[12 empty] | 63 | 16 | 63-16 | 0.16068
[12 empty] | 63 | 17 | 63-17 | 0.16836
[12 empty] | 63 | 18 | 63-18 | 0.17604
[12 empty] | 63 | 19 | 63-19 | 0.18372
[12 empty] | 63 | 20 | 63-20 | 0.1914
[12 empty] | 63 | 21 | 63-21 | 0.1992
[12 empty] | 63 | 22 | 63-22 | 0.207
[12 empty] | 63 | 23 | 63-23 | 0.2148
[12 empty] | 63 | 24 | 63-24 | 0.2226
[12 empty] | 63 | 25 | 63-25 | 0.2304
[12 empty] | 63 | 26 | 63-26 | 0.23808
[12 empty] | 63 | 27 | 63-27 | 0.24576
[12 empty] | 63 | 28 | 63-28 | 0.25344
[12 empty] | 63 | 29 | 63-29 | 0.26112
[12 empty] | 63 | 30 | 63-30 | 0.2688
[12 empty] | 63 | 31 | 63-31 | 0.2766
[12 empty] | 63 | 32 | 63-32 | 0.2844
[12 empty] | 63 | 33 | 63-33 | 0.2922
[12 empty] | 63 | 34 | 63-34 | 0.3
[12 empty] | 63 | 35 | 63-35 | 0.3078
[12 empty] | 63 | 36 | 63-36 | 0.31548
[12 empty] | 63 | 37 | 63-37 | 0.32316
[12 empty] | 63 | 38 | 63-38 | 0.33084
[12 empty] | 63 | 39 | 63-39 | 0.33852
[12 empty] | 63 | 40 | 63-40 | 0.3462
[12 empty] | 63 | 41 | 63-41 | 0.35388
[12 empty] | 63 | 42 | 63-42 | 0.36156
[12 empty] | 63 | 43 | 63-43 | 0.36924
[12 empty] | 63 | 44 | 63-44 | 0.37692
[12 empty] | 63 | 45 | 63-45 | 0.3846
[12 empty] | 63 | 46 | 63-46 | 0.3924
[12 empty] | 63 | 47 | 63-47 | 0.4002
[12 empty] | 63 | 48 | 63-48 | 0.408
[12 empty] | 63 | 49 | 63-49 | 0.4158
[12 empty] | 63 | 50 | 63-50 | 0.4236
[12 empty] | 63 | 51 | 63-51 | 0.43128
[12 empty] | 63 | 52 | 63-52 | 0.43896
[12 empty] | 63 | 53 | 63-53 | 0.44664
[12 empty] | 63 | 54 | 63-54 | 0.45432
[12 empty] | 63 | 55 | 63-55 | 0.462
[12 empty] | 63 | 56 | 63-56 | 0.46968
[12 empty] | 63 | 57 | 63-57 | 0.47736
[12 empty] | 63 | 58 | 63-58 | 0.48504
[12 empty] | 63 | 59 | 63-59 | 0.49272
[12 empty] | 63 | 60 | 63-60 | 0.5004
[12 empty] | 63 | 61 | 63-61 | 0.5082
[12 empty] | 63 | 62 | 63-62 | 0.516
[12 empty] | 63 | 63 | 63-63 | 0.5238
[12 empty] | 63 | 64 | 63-64 | 0.5316
[12 empty] | 63 | 65 | 63-65 | 0.5394
[12 empty] | 63 | 66 | 63-66 | 0.54708
[12 empty] | 63 | 67 | 63-67 | 0.55476
[12 empty] | 63 | 68 | 63-68 | 0.56244
[12 empty] | 63 | 69 | 63-69 | 0.57012
[12 empty] | 63 | 70 | 63-70 | 0.5778
[12 empty] | 63 | 71 | 63-71 | 0.5856
[12 empty] | 63 | 72 | 63-72 | 0.5934
[12 empty] | 63 | 73 | 63-73 | 0.6012
[12 empty] | 63 | 74 | 63-74 | 0.609
[12 empty] | 63 | 75 | 63-75 | 0.6168
[12 empty] | 63 | 76 | 63-76 | 0.62448
[12 empty] | 63 | 77 | 63-77 | 0.63216
[12 empty] | 63 | 78 | 63-78 | 0.63984
[12 empty] | 63 | 79 | 63-79 | 0.64752
[12 empty] | 63 | 80 | 63-80 | 0.6552
[12 empty] | 63 | 81 | 63-81 | 0.66288
[12 empty] | 63 | 82 | 63-82 | 0.67056
[12 empty] | 63 | 83 | 63-83 | 0.67824
[12 empty] | 63 | 84 | 63-84 | 0.68592
[12 empty] | 63 | 85 | 63-85 | 0.6936
[12 empty] | 63 | 86 | 63-86 | 0.70132
[12 empty] | 63 | 87 | 63-87 | 0.70904
[12 empty] | 63 | 88 | 63-88 | 0.71676
[12 empty] | 63 | 89 | 63-89 | 0.72448
[12 empty] | 63 | 90 | 63-90 | 0.7322
[12 empty] | 63 | 91 | 63-91 | 0.73988
[12 empty] | 63 | 92 | 63-92 | 0.74756
[12 empty] | 63 | 93 | 63-93 | 0.75524
[12 empty] | 63 | 94 | 63-94 | 0.76292
[12 empty] | 63 | 95 | 63-95 | 0.7706
[12 empty] | 63 | 96 | 63-96 | 0.77828
[12 empty] | 63 | 97 | 63-97 | 0.78596
[12 empty] | 63 | 98 | 63-98 | 0.79364
[12 empty] | 63 | 99 | 63-99 | 0.80132
[12 empty] | 63 | 100 | 63-100 | 0.809
[12 empty] | 64 | 0 | 64-0 | 0.0396
[12 empty] | 64 | 1 | 64-1 | 0.04724
[12 empty] | 64 | 2 | 64-2 | 0.05488
[12 empty] | 64 | 3 | 64-3 | 0.06252
[12 empty] | 64 | 4 | 64-4 | 0.07016
[12 empty] | 64 | 5 | 64-5 | 0.0778
[12 empty] | 64 | 6 | 64-6 | 0.0856
[12 empty] | 64 | 7 | 64-7 | 0.0934
[12 empty] | 64 | 8 | 64-8 | 0.1012
[12 empty] | 64 | 9 | 64-9 | 0.109
[12 empty] | 64 | 10 | 64-10 | 0.1168
[12 empty] | 64 | 11 | 64-11 | 0.12444
[12 empty] | 64 | 12 | 64-12 | 0.13208
[12 empty] | 64 | 13 | 64-13 | 0.13972
[12 empty] | 64 | 14 | 64-14 | 0.14736
[12 empty] | 64 | 15 | 64-15 | 0.155
[12 empty] | 64 | 16 | 64-16 | 0.16264
[12 empty] | 64 | 17 | 64-17 | 0.17028
[12 empty] | 64 | 18 | 64-18 | 0.17792
[12 empty] | 64 | 19 | 64-19 | 0.18556
[12 empty] | 64 | 20 | 64-20 | 0.1932
[12 empty] | 64 | 21 | 64-21 | 0.201
[12 empty] | 64 | 22 | 64-22 | 0.2088
[12 empty] | 64 | 23 | 64-23 | 0.2166
[12 empty] | 64 | 24 | 64-24 | 0.2244
[12 empty] | 64 | 25 | 64-25 | 0.2322
[12 empty] | 64 | 26 | 64-26 | 0.23984
[12 empty] | 64 | 27 | 64-27 | 0.24748
[12 empty] | 64 | 28 | 64-28 | 0.25512
[12 empty] | 64 | 29 | 64-29 | 0.26276
[12 empty] | 64 | 30 | 64-30 | 0.2704
[12 empty] | 64 | 31 | 64-31 | 0.2782
[12 empty] | 64 | 32 | 64-32 | 0.286
[12 empty] | 64 | 33 | 64-33 | 0.2938
[12 empty] | 64 | 34 | 64-34 | 0.3016
[12 empty] | 64 | 35 | 64-35 | 0.3094
[12 empty] | 64 | 36 | 64-36 | 0.31704
[12 empty] | 64 | 37 | 64-37 | 0.32468
[12 empty] | 64 | 38 | 64-38 | 0.33232
[12 empty] | 64 | 39 | 64-39 | 0.33996
[12 empty] | 64 | 40 | 64-40 | 0.3476
[12 empty] | 64 | 41 | 64-41 | 0.35524
[12 empty] | 64 | 42 | 64-42 | 0.36288
[12 empty] | 64 | 43 | 64-43 | 0.37052
[12 empty] | 64 | 44 | 64-44 | 0.37816
[12 empty] | 64 | 45 | 64-45 | 0.3858
[12 empty] | 64 | 46 | 64-46 | 0.3936
[12 empty] | 64 | 47 | 64-47 | 0.4014
[12 empty] | 64 | 48 | 64-48 | 0.4092
[12 empty] | 64 | 49 | 64-49 | 0.417
[12 empty] | 64 | 50 | 64-50 | 0.4248
[12 empty] | 64 | 51 | 64-51 | 0.43244
[12 empty] | 64 | 52 | 64-52 | 0.44008
[12 empty] | 64 | 53 | 64-53 | 0.44772
[12 empty] | 64 | 54 | 64-54 | 0.45536
[12 empty] | 64 | 55 | 64-55 | 0.463
[12 empty] | 64 | 56 | 64-56 | 0.47064
[12 empty] | 64 | 57 | 64-57 | 0.47828
[12 empty] | 64 | 58 | 64-58 | 0.48592
[12 empty] | 64 | 59 | 64-59 | 0.49356
[12 empty] | 64 | 60 | 64-60 | 0.5012
[12 empty] | 64 | 61 | 64-61 | 0.509
[12 empty] | 64 | 62 | 64-62 | 0.5168
[12 empty] | 64 | 63 | 64-63 | 0.5246
[12 empty] | 64 | 64 | 64-64 | 0.5324
[12 empty] | 64 | 65 | 64-65 | 0.5402
[12 empty] | 64 | 66 | 64-66 | 0.54784
[12 empty] | 64 | 67 | 64-67 | 0.55548
[12 empty] | 64 | 68 | 64-68 | 0.56312
[12 empty] | 64 | 69 | 64-69 | 0.57076
[12 empty] | 64 | 70 | 64-70 | 0.5784
[12 empty] | 64 | 71 | 64-71 | 0.5862
[12 empty] | 64 | 72 | 64-72 | 0.594
[12 empty] | 64 | 73 | 64-73 | 0.6018
[12 empty] | 64 | 74 | 64-74 | 0.6096
[12 empty] | 64 | 75 | 64-75 | 0.6174
[12 empty] | 64 | 76 | 64-76 | 0.62504
[12 empty] | 64 | 77 | 64-77 | 0.63268
[12 empty] | 64 | 78 | 64-78 | 0.64032
[12 empty] | 64 | 79 | 64-79 | 0.64796
[12 empty] | 64 | 80 | 64-80 | 0.6556
[12 empty] | 64 | 81 | 64-81 | 0.66324
[12 empty] | 64 | 82 | 64-82 | 0.67088
[12 empty] | 64 | 83 | 64-83 | 0.67852
[12 empty] | 64 | 84 | 64-84 | 0.68616
[12 empty] | 64 | 85 | 64-85 | 0.6938
[12 empty] | 64 | 86 | 64-86 | 0.70156
[12 empty] | 64 | 87 | 64-87 | 0.70932
[12 empty] | 64 | 88 | 64-88 | 0.71708
[12 empty] | 64 | 89 | 64-89 | 0.72484
[12 empty] | 64 | 90 | 64-90 | 0.7326
[12 empty] | 64 | 91 | 64-91 | 0.74024
[12 empty] | 64 | 92 | 64-92 | 0.74788
[12 empty] | 64 | 93 | 64-93 | 0.75552
[12 empty] | 64 | 94 | 64-94 | 0.76316
[12 empty] | 64 | 95 | 64-95 | 0.7708
[12 empty] | 64 | 96 | 64-96 | 0.77844
[12 empty] | 64 | 97 | 64-97 | 0.78608
[12 empty] | 64 | 98 | 64-98 | 0.79372
[12 empty] | 64 | 99 | 64-99 | 0.80136
[12 empty] | 64 | 100 | 64-100 | 0.809
[12 empty] | 65 | 0 | 65-0 | 0.042
[12 empty] | 65 | 1 | 65-1 | 0.0496
[12 empty] | 65 | 2 | 65-2 | 0.0572
[12 empty] | 65 | 3 | 65-3 | 0.0648
[12 empty] | 65 | 4 | 65-4 | 0.0724
[12 empty] | 65 | 5 | 65-5 | 0.08
[12 empty] | 65 | 6 | 65-6 | 0.0878
[12 empty] | 65 | 7 | 65-7 | 0.0956
[12 empty] | 65 | 8 | 65-8 | 0.1034
[12 empty] | 65 | 9 | 65-9 | 0.1112
[12 empty] | 65 | 10 | 65-10 | 0.119
[12 empty] | 65 | 11 | 65-11 | 0.1266
[12 empty] | 65 | 12 | 65-12 | 0.1342
[12 empty] | 65 | 13 | 65-13 | 0.1418
[12 empty] | 65 | 14 | 65-14 | 0.1494
[12 empty] | 65 | 15 | 65-15 | 0.157
[12 empty] | 65 | 16 | 65-16 | 0.1646
[12 empty] | 65 | 17 | 65-17 | 0.1722
[12 empty] | 65 | 18 | 65-18 | 0.1798
[12 empty] | 65 | 19 | 65-19 | 0.1874
[12 empty] | 65 | 20 | 65-20 | 0.195
[12 empty] | 65 | 21 | 65-21 | 0.2028
[12 empty] | 65 | 22 | 65-22 | 0.2106
[12 empty] | 65 | 23 | 65-23 | 0.2184
[12 empty] | 65 | 24 | 65-24 | 0.2262
[12 empty] | 65 | 25 | 65-25 | 0.234
[12 empty] | 65 | 26 | 65-26 | 0.2416
[12 empty] | 65 | 27 | 65-27 | 0.2492
[12 empty] | 65 | 28 | 65-28 | 0.2568
[12 empty] | 65 | 29 | 65-29 | 0.2644
[12 empty] | 65 | 30 | 65-30 | 0.272
[12 empty] | 65 | 31 | 65-31 | 0.2798
[12 empty] | 65 | 32 | 65-32 | 0.2876
[12 empty] | 65 | 33 | 65-33 | 0.2954
[12 empty] | 65 | 34 | 65-34 | 0.3032
[12 empty] | 65 | 35 | 65-35 | 0.311
[12 empty] | 65 | 36 | 65-36 | 0.3186
[12 empty] | 65 | 37 | 65-37 | 0.3262
[12 empty] | 65 | 38 | 65-38 | 0.3338
[12 empty] | 65 | 39 | 65-39 | 0.3414
[12 empty] | 65 | 40 | 65-40 | 0.349
[12 empty] | 65 | 41 | 65-41 | 0.3566
[12 empty] | 65 | 42 | 65-42 | 0.3642
[12 empty] | 65 | 43 | 65-43 | 0.3718
[12 empty] | 65 | 44 | 65-44 | 0.3794
[12 empty] | 65 | 45 | 65-45 | 0.387
[12 empty] | 65 | 46 | 65-46 | 0.3948
[12 empty] | 65 | 47 | 65-47 | 0.4026
[12 empty] | 65 | 48 | 65-48 | 0.4104
[12 empty] | 65 | 49 | 65-49 | 0.4182
[12 empty] | 65 | 50 | 65-50 | 0.426
[12 empty] | 65 | 51 | 65-51 | 0.4336
[12 empty] | 65 | 52 | 65-52 | 0.4412
[12 empty] | 65 | 53 | 65-53 | 0.4488
[12 empty] | 65 | 54 | 65-54 | 0.4564
[12 empty] | 65 | 55 | 65-55 | 0.464
[12 empty] | 65 | 56 | 65-56 | 0.4716
[12 empty] | 65 | 57 | 65-57 | 0.4792
[12 empty] | 65 | 58 | 65-58 | 0.4868
[12 empty] | 65 | 59 | 65-59 | 0.4944
[12 empty] | 65 | 60 | 65-60 | 0.502
[12 empty] | 65 | 61 | 65-61 | 0.5098
[12 empty] | 65 | 62 | 65-62 | 0.5176
[12 empty] | 65 | 63 | 65-63 | 0.5254
[12 empty] | 65 | 64 | 65-64 | 0.5332
[12 empty] | 65 | 65 | 65-65 | 0.541
[12 empty] | 65 | 66 | 65-66 | 0.5486
[12 empty] | 65 | 67 | 65-67 | 0.5562
[12 empty] | 65 | 68 | 65-68 | 0.5638
[12 empty] | 65 | 69 | 65-69 | 0.5714
[12 empty] | 65 | 70 | 65-70 | 0.579
[12 empty] | 65 | 71 | 65-71 | 0.5868
[12 empty] | 65 | 72 | 65-72 | 0.5946
[12 empty] | 65 | 73 | 65-73 | 0.6024
[12 empty] | 65 | 74 | 65-74 | 0.6102
[12 empty] | 65 | 75 | 65-75 | 0.618
[12 empty] | 65 | 76 | 65-76 | 0.6256
[12 empty] | 65 | 77 | 65-77 | 0.6332
[12 empty] | 65 | 78 | 65-78 | 0.6408
[12 empty] | 65 | 79 | 65-79 | 0.6484
[12 empty] | 65 | 80 | 65-80 | 0.656
[12 empty] | 65 | 81 | 65-81 | 0.6636
[12 empty] | 65 | 82 | 65-82 | 0.6712
[12 empty] | 65 | 83 | 65-83 | 0.6788
[12 empty] | 65 | 84 | 65-84 | 0.6864
[12 empty] | 65 | 85 | 65-85 | 0.694
[12 empty] | 65 | 86 | 65-86 | 0.7018
[12 empty] | 65 | 87 | 65-87 | 0.7096
[12 empty] | 65 | 88 | 65-88 | 0.7174
[12 empty] | 65 | 89 | 65-89 | 0.7252
[12 empty] | 65 | 90 | 65-90 | 0.733
[12 empty] | 65 | 91 | 65-91 | 0.7406
[12 empty] | 65 | 92 | 65-92 | 0.7482
[12 empty] | 65 | 93 | 65-93 | 0.7558
[12 empty] | 65 | 94 | 65-94 | 0.7634
[12 empty] | 65 | 95 | 65-95 | 0.771
[12 empty] | 65 | 96 | 65-96 | 0.7786
[12 empty] | 65 | 97 | 65-97 | 0.7862
[12 empty] | 65 | 98 | 65-98 | 0.7938
[12 empty] | 65 | 99 | 65-99 | 0.8014
[12 empty] | 65 | 100 | 65-100 | 0.809
[12 empty] | 66 | 0 | 66-0 | 0.045
[12 empty] | 66 | 1 | 66-1 | 0.0526
[12 empty] | 66 | 2 | 66-2 | 0.0602
[12 empty] | 66 | 3 | 66-3 | 0.0678
[12 empty] | 66 | 4 | 66-4 | 0.0754
[12 empty] | 66 | 5 | 66-5 | 0.083
[12 empty] | 66 | 6 | 66-6 | 0.09076
[12 empty] | 66 | 7 | 66-7 | 0.09852
[12 empty] | 66 | 8 | 66-8 | 0.10628
[12 empty] | 66 | 9 | 66-9 | 0.11404
[12 empty] | 66 | 10 | 66-10 | 0.1218
[12 empty] | 66 | 11 | 66-11 | 0.12936
[12 empty] | 66 | 12 | 66-12 | 0.13692
[12 empty] | 66 | 13 | 66-13 | 0.14448
[12 empty] | 66 | 14 | 66-14 | 0.15204
[12 empty] | 66 | 15 | 66-15 | 0.1596
[12 empty] | 66 | 16 | 66-16 | 0.1672
[12 empty] | 66 | 17 | 66-17 | 0.1748
[12 empty] | 66 | 18 | 66-18 | 0.1824
[12 empty] | 66 | 19 | 66-19 | 0.19
[12 empty] | 66 | 20 | 66-20 | 0.1976
[12 empty] | 66 | 21 | 66-21 | 0.20532
[12 empty] | 66 | 22 | 66-22 | 0.21304
[12 empty] | 66 | 23 | 66-23 | 0.22076
[12 empty] | 66 | 24 | 66-24 | 0.22848
[12 empty] | 66 | 25 | 66-25 | 0.2362
[12 empty] | 66 | 26 | 66-26 | 0.2438
[12 empty] | 66 | 27 | 66-27 | 0.2514
[12 empty] | 66 | 28 | 66-28 | 0.259
[12 empty] | 66 | 29 | 66-29 | 0.2666
[12 empty] | 66 | 30 | 66-30 | 0.2742
[12 empty] | 66 | 31 | 66-31 | 0.28196
[12 empty] | 66 | 32 | 66-32 | 0.28972
[12 empty] | 66 | 33 | 66-33 | 0.29748
[12 empty] | 66 | 34 | 66-34 | 0.30524
[12 empty] | 66 | 35 | 66-35 | 0.313
[12 empty] | 66 | 36 | 66-36 | 0.32056
[12 empty] | 66 | 37 | 66-37 | 0.32812
[12 empty] | 66 | 38 | 66-38 | 0.33568
[12 empty] | 66 | 39 | 66-39 | 0.34324
[12 empty] | 66 | 40 | 66-40 | 0.3508
[12 empty] | 66 | 41 | 66-41 | 0.3584
[12 empty] | 66 | 42 | 66-42 | 0.366
[12 empty] | 66 | 43 | 66-43 | 0.3736
[12 empty] | 66 | 44 | 66-44 | 0.3812
[12 empty] | 66 | 45 | 66-45 | 0.3888
[12 empty] | 66 | 46 | 66-46 | 0.39652
[12 empty] | 66 | 47 | 66-47 | 0.40424
[12 empty] | 66 | 48 | 66-48 | 0.41196
[12 empty] | 66 | 49 | 66-49 | 0.41968
[12 empty] | 66 | 50 | 66-50 | 0.4274
[12 empty] | 66 | 51 | 66-51 | 0.435
[12 empty] | 66 | 52 | 66-52 | 0.4426
[12 empty] | 66 | 53 | 66-53 | 0.4502
[12 empty] | 66 | 54 | 66-54 | 0.4578
[12 empty] | 66 | 55 | 66-55 | 0.4654
[12 empty] | 66 | 56 | 66-56 | 0.473
[12 empty] | 66 | 57 | 66-57 | 0.4806
[12 empty] | 66 | 58 | 66-58 | 0.4882
[12 empty] | 66 | 59 | 66-59 | 0.4958
[12 empty] | 66 | 60 | 66-60 | 0.5034
[12 empty] | 66 | 61 | 66-61 | 0.51112
[12 empty] | 66 | 62 | 66-62 | 0.51884
[12 empty] | 66 | 63 | 66-63 | 0.52656
[12 empty] | 66 | 64 | 66-64 | 0.53428
[12 empty] | 66 | 65 | 66-65 | 0.542
[12 empty] | 66 | 66 | 66-66 | 0.5496
[12 empty] | 66 | 67 | 66-67 | 0.5572
[12 empty] | 66 | 68 | 66-68 | 0.5648
[12 empty] | 66 | 69 | 66-69 | 0.5724
[12 empty] | 66 | 70 | 66-70 | 0.58
[12 empty] | 66 | 71 | 66-71 | 0.58772
[12 empty] | 66 | 72 | 66-72 | 0.59544
[12 empty] | 66 | 73 | 66-73 | 0.60316
[12 empty] | 66 | 74 | 66-74 | 0.61088
[12 empty] | 66 | 75 | 66-75 | 0.6186
[12 empty] | 66 | 76 | 66-76 | 0.6262
[12 empty] | 66 | 77 | 66-77 | 0.6338
[12 empty] | 66 | 78 | 66-78 | 0.6414
[12 empty] | 66 | 79 | 66-79 | 0.649
[12 empty] | 66 | 80 | 66-80 | 0.6566
[12 empty] | 66 | 81 | 66-81 | 0.6642
[12 empty] | 66 | 82 | 66-82 | 0.6718
[12 empty] | 66 | 83 | 66-83 | 0.6794
[12 empty] | 66 | 84 | 66-84 | 0.687
[12 empty] | 66 | 85 | 66-85 | 0.6946
[12 empty] | 66 | 86 | 66-86 | 0.70232
[12 empty] | 66 | 87 | 66-87 | 0.71004
[12 empty] | 66 | 88 | 66-88 | 0.71776
[12 empty] | 66 | 89 | 66-89 | 0.72548
[12 empty] | 66 | 90 | 66-90 | 0.7332
[12 empty] | 66 | 91 | 66-91 | 0.7408
[12 empty] | 66 | 92 | 66-92 | 0.7484
[12 empty] | 66 | 93 | 66-93 | 0.756
[12 empty] | 66 | 94 | 66-94 | 0.7636
[12 empty] | 66 | 95 | 66-95 | 0.7712
[12 empty] | 66 | 96 | 66-96 | 0.77876
[12 empty] | 66 | 97 | 66-97 | 0.78632
[12 empty] | 66 | 98 | 66-98 | 0.79388
[12 empty] | 66 | 99 | 66-99 | 0.80144
[12 empty] | 66 | 100 | 66-100 | 0.809
[12 empty] | 67 | 0 | 67-0 | 0.048
[12 empty] | 67 | 1 | 67-1 | 0.0556
[12 empty] | 67 | 2 | 67-2 | 0.0632
[12 empty] | 67 | 3 | 67-3 | 0.0708
[12 empty] | 67 | 4 | 67-4 | 0.0784
[12 empty] | 67 | 5 | 67-5 | 0.086
[12 empty] | 67 | 6 | 67-6 | 0.09372
[12 empty] | 67 | 7 | 67-7 | 0.10144
[12 empty] | 67 | 8 | 67-8 | 0.10916
[12 empty] | 67 | 9 | 67-9 | 0.11688
[12 empty] | 67 | 10 | 67-10 | 0.1246
[12 empty] | 67 | 11 | 67-11 | 0.13212
[12 empty] | 67 | 12 | 67-12 | 0.13964
[12 empty] | 67 | 13 | 67-13 | 0.14716
[12 empty] | 67 | 14 | 67-14 | 0.15468
[12 empty] | 67 | 15 | 67-15 | 0.1622
[12 empty] | 67 | 16 | 67-16 | 0.1698
[12 empty] | 67 | 17 | 67-17 | 0.1774
[12 empty] | 67 | 18 | 67-18 | 0.185
[12 empty] | 67 | 19 | 67-19 | 0.1926
[12 empty] | 67 | 20 | 67-20 | 0.2002
[12 empty] | 67 | 21 | 67-21 | 0.20784
[12 empty] | 67 | 22 | 67-22 | 0.21548
[12 empty] | 67 | 23 | 67-23 | 0.22312
[12 empty] | 67 | 24 | 67-24 | 0.23076
[12 empty] | 67 | 25 | 67-25 | 0.2384
[12 empty] | 67 | 26 | 67-26 | 0.246
[12 empty] | 67 | 27 | 67-27 | 0.2536
[12 empty] | 67 | 28 | 67-28 | 0.2612
[12 empty] | 67 | 29 | 67-29 | 0.2688
[12 empty] | 67 | 30 | 67-30 | 0.2764
[12 empty] | 67 | 31 | 67-31 | 0.28412
[12 empty] | 67 | 32 | 67-32 | 0.29184
[12 empty] | 67 | 33 | 67-33 | 0.29956
[12 empty] | 67 | 34 | 67-34 | 0.30728
[12 empty] | 67 | 35 | 67-35 | 0.315
[12 empty] | 67 | 36 | 67-36 | 0.32252
[12 empty] | 67 | 37 | 67-37 | 0.33004
[12 empty] | 67 | 38 | 67-38 | 0.33756
[12 empty] | 67 | 39 | 67-39 | 0.34508
[12 empty] | 67 | 40 | 67-40 | 0.3526
[12 empty] | 67 | 41 | 67-41 | 0.3602
[12 empty] | 67 | 42 | 67-42 | 0.3678
[12 empty] | 67 | 43 | 67-43 | 0.3754
[12 empty] | 67 | 44 | 67-44 | 0.383
[12 empty] | 67 | 45 | 67-45 | 0.3906
[12 empty] | 67 | 46 | 67-46 | 0.39824
[12 empty] | 67 | 47 | 67-47 | 0.40588
[12 empty] | 67 | 48 | 67-48 | 0.41352
[12 empty] | 67 | 49 | 67-49 | 0.42116
[12 empty] | 67 | 50 | 67-50 | 0.4288
[12 empty] | 67 | 51 | 67-51 | 0.4364
[12 empty] | 67 | 52 | 67-52 | 0.444
[12 empty] | 67 | 53 | 67-53 | 0.4516
[12 empty] | 67 | 54 | 67-54 | 0.4592
[12 empty] | 67 | 55 | 67-55 | 0.4668
[12 empty] | 67 | 56 | 67-56 | 0.4744
[12 empty] | 67 | 57 | 67-57 | 0.482
[12 empty] | 67 | 58 | 67-58 | 0.4896
[12 empty] | 67 | 59 | 67-59 | 0.4972
[12 empty] | 67 | 60 | 67-60 | 0.5048
[12 empty] | 67 | 61 | 67-61 | 0.51244
[12 empty] | 67 | 62 | 67-62 | 0.52008
[12 empty] | 67 | 63 | 67-63 | 0.52772
[12 empty] | 67 | 64 | 67-64 | 0.53536
[12 empty] | 67 | 65 | 67-65 | 0.543
[12 empty] | 67 | 66 | 67-66 | 0.5506
[12 empty] | 67 | 67 | 67-67 | 0.5582
[12 empty] | 67 | 68 | 67-68 | 0.5658
[12 empty] | 67 | 69 | 67-69 | 0.5734
[12 empty] | 67 | 70 | 67-70 | 0.581
[12 empty] | 67 | 71 | 67-71 | 0.58864
[12 empty] | 67 | 72 | 67-72 | 0.59628
[12 empty] | 67 | 73 | 67-73 | 0.60392
[12 empty] | 67 | 74 | 67-74 | 0.61156
[12 empty] | 67 | 75 | 67-75 | 0.6192
[12 empty] | 67 | 76 | 67-76 | 0.6268
[12 empty] | 67 | 77 | 67-77 | 0.6344
[12 empty] | 67 | 78 | 67-78 | 0.642
[12 empty] | 67 | 79 | 67-79 | 0.6496
[12 empty] | 67 | 80 | 67-80 | 0.6572
[12 empty] | 67 | 81 | 67-81 | 0.6648
[12 empty] | 67 | 82 | 67-82 | 0.6724
[12 empty] | 67 | 83 | 67-83 | 0.68
[12 empty] | 67 | 84 | 67-84 | 0.6876
[12 empty] | 67 | 85 | 67-85 | 0.6952
[12 empty] | 67 | 86 | 67-86 | 0.70284
[12 empty] | 67 | 87 | 67-87 | 0.71048
[12 empty] | 67 | 88 | 67-88 | 0.71812
[12 empty] | 67 | 89 | 67-89 | 0.72576
[12 empty] | 67 | 90 | 67-90 | 0.7334
[12 empty] | 67 | 91 | 67-91 | 0.741
[12 empty] | 67 | 92 | 67-92 | 0.7486
[12 empty] | 67 | 93 | 67-93 | 0.7562
[12 empty] | 67 | 94 | 67-94 | 0.7638
[12 empty] | 67 | 95 | 67-95 | 0.7714
[12 empty] | 67 | 96 | 67-96 | 0.77892
[12 empty] | 67 | 97 | 67-97 | 0.78644
[12 empty] | 67 | 98 | 67-98 | 0.79396
[12 empty] | 67 | 99 | 67-99 | 0.80148
[12 empty] | 67 | 100 | 67-100 | 0.809
[12 empty] | 68 | 0 | 68-0 | 0.051
[12 empty] | 68 | 1 | 68-1 | 0.0586
[12 empty] | 68 | 2 | 68-2 | 0.0662
[12 empty] | 68 | 3 | 68-3 | 0.0738
[12 empty] | 68 | 4 | 68-4 | 0.0814
[12 empty] | 68 | 5 | 68-5 | 0.089
[12 empty] | 68 | 6 | 68-6 | 0.09668
[12 empty] | 68 | 7 | 68-7 | 0.10436
[12 empty] | 68 | 8 | 68-8 | 0.11204
[12 empty] | 68 | 9 | 68-9 | 0.11972
[12 empty] | 68 | 10 | 68-10 | 0.1274
[12 empty] | 68 | 11 | 68-11 | 0.13488
[12 empty] | 68 | 12 | 68-12 | 0.14236
[12 empty] | 68 | 13 | 68-13 | 0.14984
[12 empty] | 68 | 14 | 68-14 | 0.15732
[12 empty] | 68 | 15 | 68-15 | 0.1648
[12 empty] | 68 | 16 | 68-16 | 0.1724
[12 empty] | 68 | 17 | 68-17 | 0.18
[12 empty] | 68 | 18 | 68-18 | 0.1876
[12 empty] | 68 | 19 | 68-19 | 0.1952
[12 empty] | 68 | 20 | 68-20 | 0.2028
[12 empty] | 68 | 21 | 68-21 | 0.21036
[12 empty] | 68 | 22 | 68-22 | 0.21792
[12 empty] | 68 | 23 | 68-23 | 0.22548
[12 empty] | 68 | 24 | 68-24 | 0.23304
[12 empty] | 68 | 25 | 68-25 | 0.2406
[12 empty] | 68 | 26 | 68-26 | 0.2482
[12 empty] | 68 | 27 | 68-27 | 0.2558
[12 empty] | 68 | 28 | 68-28 | 0.2634
[12 empty] | 68 | 29 | 68-29 | 0.271
[12 empty] | 68 | 30 | 68-30 | 0.2786
[12 empty] | 68 | 31 | 68-31 | 0.28628
[12 empty] | 68 | 32 | 68-32 | 0.29396
[12 empty] | 68 | 33 | 68-33 | 0.30164
[12 empty] | 68 | 34 | 68-34 | 0.30932
[12 empty] | 68 | 35 | 68-35 | 0.317
[12 empty] | 68 | 36 | 68-36 | 0.32448
[12 empty] | 68 | 37 | 68-37 | 0.33196
[12 empty] | 68 | 38 | 68-38 | 0.33944
[12 empty] | 68 | 39 | 68-39 | 0.34692
[12 empty] | 68 | 40 | 68-40 | 0.3544
[12 empty] | 68 | 41 | 68-41 | 0.362
[12 empty] | 68 | 42 | 68-42 | 0.3696
[12 empty] | 68 | 43 | 68-43 | 0.3772
[12 empty] | 68 | 44 | 68-44 | 0.3848
[12 empty] | 68 | 45 | 68-45 | 0.3924
[12 empty] | 68 | 46 | 68-46 | 0.39996
[12 empty] | 68 | 47 | 68-47 | 0.40752
[12 empty] | 68 | 48 | 68-48 | 0.41508
[12 empty] | 68 | 49 | 68-49 | 0.42264
[12 empty] | 68 | 50 | 68-50 | 0.4302
[12 empty] | 68 | 51 | 68-51 | 0.4378
[12 empty] | 68 | 52 | 68-52 | 0.4454
[12 empty] | 68 | 53 | 68-53 | 0.453
[12 empty] | 68 | 54 | 68-54 | 0.4606
[12 empty] | 68 | 55 | 68-55 | 0.4682
[12 empty] | 68 | 56 | 68-56 | 0.4758
[12 empty] | 68 | 57 | 68-57 | 0.4834
[12 empty] | 68 | 58 | 68-58 | 0.491
[12 empty] | 68 | 59 | 68-59 | 0.4986
[12 empty] | 68 | 60 | 68-60 | 0.5062
[12 empty] | 68 | 61 | 68-61 | 0.51376
[12 empty] | 68 | 62 | 68-62 | 0.52132
[12 empty] | 68 | 63 | 68-63 | 0.52888
[12 empty] | 68 | 64 | 68-64 | 0.53644
[12 empty] | 68 | 65 | 68-65 | 0.544
[12 empty] | 68 | 66 | 68-66 | 0.5516
[12 empty] | 68 | 67 | 68-67 | 0.5592
[12 empty] | 68 | 68 | 68-68 | 0.5668
[12 empty] | 68 | 69 | 68-69 | 0.5744
[12 empty] | 68 | 70 | 68-70 | 0.582
[12 empty] | 68 | 71 | 68-71 | 0.58956
[12 empty] | 68 | 72 | 68-72 | 0.59712
[12 empty] | 68 | 73 | 68-73 | 0.60468
[12 empty] | 68 | 74 | 68-74 | 0.61224
[12 empty] | 68 | 75 | 68-75 | 0.6198
[12 empty] | 68 | 76 | 68-76 | 0.6274
[12 empty] | 68 | 77 | 68-77 | 0.635
[12 empty] | 68 | 78 | 68-78 | 0.6426
[12 empty] | 68 | 79 | 68-79 | 0.6502
[12 empty] | 68 | 80 | 68-80 | 0.6578
[12 empty] | 68 | 81 | 68-81 | 0.6654
[12 empty] | 68 | 82 | 68-82 | 0.673
[12 empty] | 68 | 83 | 68-83 | 0.6806
[12 empty] | 68 | 84 | 68-84 | 0.6882
[12 empty] | 68 | 85 | 68-85 | 0.6958
[12 empty] | 68 | 86 | 68-86 | 0.70336
[12 empty] | 68 | 87 | 68-87 | 0.71092
[12 empty] | 68 | 88 | 68-88 | 0.71848
[12 empty] | 68 | 89 | 68-89 | 0.72604
[12 empty] | 68 | 90 | 68-90 | 0.7336
[12 empty] | 68 | 91 | 68-91 | 0.7412
[12 empty] | 68 | 92 | 68-92 | 0.7488
[12 empty] | 68 | 93 | 68-93 | 0.7564
[12 empty] | 68 | 94 | 68-94 | 0.764
[12 empty] | 68 | 95 | 68-95 | 0.7716
[12 empty] | 68 | 96 | 68-96 | 0.77908
[12 empty] | 68 | 97 | 68-97 | 0.78656
[12 empty] | 68 | 98 | 68-98 | 0.79404
[12 empty] | 68 | 99 | 68-99 | 0.80152
[12 empty] | 68 | 100 | 68-100 | 0.809
[12 empty] | 69 | 0 | 69-0 | 0.054
[12 empty] | 69 | 1 | 69-1 | 0.0616
[12 empty] | 69 | 2 | 69-2 | 0.0692
[12 empty] | 69 | 3 | 69-3 | 0.0768
[12 empty] | 69 | 4 | 69-4 | 0.0844
[12 empty] | 69 | 5 | 69-5 | 0.092
[12 empty] | 69 | 6 | 69-6 | 0.09964
[12 empty] | 69 | 7 | 69-7 | 0.10728
[12 empty] | 69 | 8 | 69-8 | 0.11492
[12 empty] | 69 | 9 | 69-9 | 0.12256
[12 empty] | 69 | 10 | 69-10 | 0.1302
[12 empty] | 69 | 11 | 69-11 | 0.13764
[12 empty] | 69 | 12 | 69-12 | 0.14508
[12 empty] | 69 | 13 | 69-13 | 0.15252
[12 empty] | 69 | 14 | 69-14 | 0.15996
[12 empty] | 69 | 15 | 69-15 | 0.1674
[12 empty] | 69 | 16 | 69-16 | 0.175
[12 empty] | 69 | 17 | 69-17 | 0.1826
[12 empty] | 69 | 18 | 69-18 | 0.1902
[12 empty] | 69 | 19 | 69-19 | 0.1978
[12 empty] | 69 | 20 | 69-20 | 0.2054
[12 empty] | 69 | 21 | 69-21 | 0.21288
[12 empty] | 69 | 22 | 69-22 | 0.22036
[12 empty] | 69 | 23 | 69-23 | 0.22784
[12 empty] | 69 | 24 | 69-24 | 0.23532
[12 empty] | 69 | 25 | 69-25 | 0.2428
[12 empty] | 69 | 26 | 69-26 | 0.2504
[12 empty] | 69 | 27 | 69-27 | 0.258
[12 empty] | 69 | 28 | 69-28 | 0.2656
[12 empty] | 69 | 29 | 69-29 | 0.2732
[12 empty] | 69 | 30 | 69-30 | 0.2808
[12 empty] | 69 | 31 | 69-31 | 0.28844
[12 empty] | 69 | 32 | 69-32 | 0.29608
[12 empty] | 69 | 33 | 69-33 | 0.30372
[12 empty] | 69 | 34 | 69-34 | 0.31136
[12 empty] | 69 | 35 | 69-35 | 0.319
[12 empty] | 69 | 36 | 69-36 | 0.32644
[12 empty] | 69 | 37 | 69-37 | 0.33388
[12 empty] | 69 | 38 | 69-38 | 0.34132
[12 empty] | 69 | 39 | 69-39 | 0.34876
[12 empty] | 69 | 40 | 69-40 | 0.3562
[12 empty] | 69 | 41 | 69-41 | 0.3638
[12 empty] | 69 | 42 | 69-42 | 0.3714
[12 empty] | 69 | 43 | 69-43 | 0.379
[12 empty] | 69 | 44 | 69-44 | 0.3866
[12 empty] | 69 | 45 | 69-45 | 0.3942
[12 empty] | 69 | 46 | 69-46 | 0.40168
[12 empty] | 69 | 47 | 69-47 | 0.40916
[12 empty] | 69 | 48 | 69-48 | 0.41664
[12 empty] | 69 | 49 | 69-49 | 0.42412
[12 empty] | 69 | 50 | 69-50 | 0.4316
[12 empty] | 69 | 51 | 69-51 | 0.4392
[12 empty] | 69 | 52 | 69-52 | 0.4468
[12 empty] | 69 | 53 | 69-53 | 0.4544
[12 empty] | 69 | 54 | 69-54 | 0.462
[12 empty] | 69 | 55 | 69-55 | 0.4696
[12 empty] | 69 | 56 | 69-56 | 0.4772
[12 empty] | 69 | 57 | 69-57 | 0.4848
[12 empty] | 69 | 58 | 69-58 | 0.4924
[12 empty] | 69 | 59 | 69-59 | 0.5
[12 empty] | 69 | 60 | 69-60 | 0.5076
[12 empty] | 69 | 61 | 69-61 | 0.51508
[12 empty] | 69 | 62 | 69-62 | 0.52256
[12 empty] | 69 | 63 | 69-63 | 0.53004
[12 empty] | 69 | 64 | 69-64 | 0.53752
[12 empty] | 69 | 65 | 69-65 | 0.545
[12 empty] | 69 | 66 | 69-66 | 0.5526
[12 empty] | 69 | 67 | 69-67 | 0.5602
[12 empty] | 69 | 68 | 69-68 | 0.5678
[12 empty] | 69 | 69 | 69-69 | 0.5754
[12 empty] | 69 | 70 | 69-70 | 0.583
[12 empty] | 69 | 71 | 69-71 | 0.59048
[12 empty] | 69 | 72 | 69-72 | 0.59796
[12 empty] | 69 | 73 | 69-73 | 0.60544
[12 empty] | 69 | 74 | 69-74 | 0.61292
[12 empty] | 69 | 75 | 69-75 | 0.6204
[12 empty] | 69 | 76 | 69-76 | 0.628
[12 empty] | 69 | 77 | 69-77 | 0.6356
[12 empty] | 69 | 78 | 69-78 | 0.6432
[12 empty] | 69 | 79 | 69-79 | 0.6508
[12 empty] | 69 | 80 | 69-80 | 0.6584
[12 empty] | 69 | 81 | 69-81 | 0.666
[12 empty] | 69 | 82 | 69-82 | 0.6736
[12 empty] | 69 | 83 | 69-83 | 0.6812
[12 empty] | 69 | 84 | 69-84 | 0.6888
[12 empty] | 69 | 85 | 69-85 | 0.6964
[12 empty] | 69 | 86 | 69-86 | 0.70388
[12 empty] | 69 | 87 | 69-87 | 0.71136
[12 empty] | 69 | 88 | 69-88 | 0.71884
[12 empty] | 69 | 89 | 69-89 | 0.72632
[12 empty] | 69 | 90 | 69-90 | 0.7338
[12 empty] | 69 | 91 | 69-91 | 0.7414
[12 empty] | 69 | 92 | 69-92 | 0.749
[12 empty] | 69 | 93 | 69-93 | 0.7566
[12 empty] | 69 | 94 | 69-94 | 0.7642
[12 empty] | 69 | 95 | 69-95 | 0.7718
[12 empty] | 69 | 96 | 69-96 | 0.77924
[12 empty] | 69 | 97 | 69-97 | 0.78668
[12 empty] | 69 | 98 | 69-98 | 0.79412
[12 empty] | 69 | 99 | 69-99 | 0.80156
[12 empty] | 69 | 100 | 69-100 | 0.809
[12 empty] | 70 | 0 | 70-0 | 0.057
[12 empty] | 70 | 1 | 70-1 | 0.0646
[12 empty] | 70 | 2 | 70-2 | 0.0722
[12 empty] | 70 | 3 | 70-3 | 0.0798
[12 empty] | 70 | 4 | 70-4 | 0.0874
[12 empty] | 70 | 5 | 70-5 | 0.095
[12 empty] | 70 | 6 | 70-6 | 0.1026
[12 empty] | 70 | 7 | 70-7 | 0.1102
[12 empty] | 70 | 8 | 70-8 | 0.1178
[12 empty] | 70 | 9 | 70-9 | 0.1254
[12 empty] | 70 | 10 | 70-10 | 0.133
[12 empty] | 70 | 11 | 70-11 | 0.1404
[12 empty] | 70 | 12 | 70-12 | 0.1478
[12 empty] | 70 | 13 | 70-13 | 0.1552
[12 empty] | 70 | 14 | 70-14 | 0.1626
[12 empty] | 70 | 15 | 70-15 | 0.17
[12 empty] | 70 | 16 | 70-16 | 0.1776
[12 empty] | 70 | 17 | 70-17 | 0.1852
[12 empty] | 70 | 18 | 70-18 | 0.1928
[12 empty] | 70 | 19 | 70-19 | 0.2004
[12 empty] | 70 | 20 | 70-20 | 0.208
[12 empty] | 70 | 21 | 70-21 | 0.2154
[12 empty] | 70 | 22 | 70-22 | 0.2228
[12 empty] | 70 | 23 | 70-23 | 0.2302
[12 empty] | 70 | 24 | 70-24 | 0.2376
[12 empty] | 70 | 25 | 70-25 | 0.245
[12 empty] | 70 | 26 | 70-26 | 0.2526
[12 empty] | 70 | 27 | 70-27 | 0.2602
[12 empty] | 70 | 28 | 70-28 | 0.2678
[12 empty] | 70 | 29 | 70-29 | 0.2754
[12 empty] | 70 | 30 | 70-30 | 0.283
[12 empty] | 70 | 31 | 70-31 | 0.2906
[12 empty] | 70 | 32 | 70-32 | 0.2982
[12 empty] | 70 | 33 | 70-33 | 0.3058
[12 empty] | 70 | 34 | 70-34 | 0.3134
[12 empty] | 70 | 35 | 70-35 | 0.321
[12 empty] | 70 | 36 | 70-36 | 0.3284
[12 empty] | 70 | 37 | 70-37 | 0.3358
[12 empty] | 70 | 38 | 70-38 | 0.3432
[12 empty] | 70 | 39 | 70-39 | 0.3506
[12 empty] | 70 | 40 | 70-40 | 0.358
[12 empty] | 70 | 41 | 70-41 | 0.3656
[12 empty] | 70 | 42 | 70-42 | 0.3732
[12 empty] | 70 | 43 | 70-43 | 0.3808
[12 empty] | 70 | 44 | 70-44 | 0.3884
[12 empty] | 70 | 45 | 70-45 | 0.396
[12 empty] | 70 | 46 | 70-46 | 0.4034
[12 empty] | 70 | 47 | 70-47 | 0.4108
[12 empty] | 70 | 48 | 70-48 | 0.4182
[12 empty] | 70 | 49 | 70-49 | 0.4256
[12 empty] | 70 | 50 | 70-50 | 0.433
[12 empty] | 70 | 51 | 70-51 | 0.4406
[12 empty] | 70 | 52 | 70-52 | 0.4482
[12 empty] | 70 | 53 | 70-53 | 0.4558
[12 empty] | 70 | 54 | 70-54 | 0.4634
[12 empty] | 70 | 55 | 70-55 | 0.471
[12 empty] | 70 | 56 | 70-56 | 0.4786
[12 empty] | 70 | 57 | 70-57 | 0.4862
[12 empty] | 70 | 58 | 70-58 | 0.4938
[12 empty] | 70 | 59 | 70-59 | 0.5014
[12 empty] | 70 | 60 | 70-60 | 0.509
[12 empty] | 70 | 61 | 70-61 | 0.5164
[12 empty] | 70 | 62 | 70-62 | 0.5238
[12 empty] | 70 | 63 | 70-63 | 0.5312
[12 empty] | 70 | 64 | 70-64 | 0.5386
[12 empty] | 70 | 65 | 70-65 | 0.546
[12 empty] | 70 | 66 | 70-66 | 0.5536
[12 empty] | 70 | 67 | 70-67 | 0.5612
[12 empty] | 70 | 68 | 70-68 | 0.5688
[12 empty] | 70 | 69 | 70-69 | 0.5764
[12 empty] | 70 | 70 | 70-70 | 0.584
[12 empty] | 70 | 71 | 70-71 | 0.5914
[12 empty] | 70 | 72 | 70-72 | 0.5988
[12 empty] | 70 | 73 | 70-73 | 0.6062
[12 empty] | 70 | 74 | 70-74 | 0.6136
[12 empty] | 70 | 75 | 70-75 | 0.621
[12 empty] | 70 | 76 | 70-76 | 0.6286
[12 empty] | 70 | 77 | 70-77 | 0.6362
[12 empty] | 70 | 78 | 70-78 | 0.6438
[12 empty] | 70 | 79 | 70-79 | 0.6514
[12 empty] | 70 | 80 | 70-80 | 0.659
[12 empty] | 70 | 81 | 70-81 | 0.6666
[12 empty] | 70 | 82 | 70-82 | 0.6742
[12 empty] | 70 | 83 | 70-83 | 0.6818
[12 empty] | 70 | 84 | 70-84 | 0.6894
[12 empty] | 70 | 85 | 70-85 | 0.697
[12 empty] | 70 | 86 | 70-86 | 0.7044
[12 empty] | 70 | 87 | 70-87 | 0.7118
[12 empty] | 70 | 88 | 70-88 | 0.7192
[12 empty] | 70 | 89 | 70-89 | 0.7266
[12 empty] | 70 | 90 | 70-90 | 0.734
[12 empty] | 70 | 91 | 70-91 | 0.7416
[12 empty] | 70 | 92 | 70-92 | 0.7492
[12 empty] | 70 | 93 | 70-93 | 0.7568
[12 empty] | 70 | 94 | 70-94 | 0.7644
[12 empty] | 70 | 95 | 70-95 | 0.772
[12 empty] | 70 | 96 | 70-96 | 0.7794
[12 empty] | 70 | 97 | 70-97 | 0.7868
[12 empty] | 70 | 98 | 70-98 | 0.7942
[12 empty] | 70 | 99 | 70-99 | 0.8016
[12 empty] | 70 | 100 | 70-100 | 0.809
[12 empty] | 71 | 0 | 71-0 | 0.0614
[12 empty] | 71 | 1 | 71-1 | 0.06896
[12 empty] | 71 | 2 | 71-2 | 0.07652
[12 empty] | 71 | 3 | 71-3 | 0.08408
[12 empty] | 71 | 4 | 71-4 | 0.09164
[12 empty] | 71 | 5 | 71-5 | 0.0992
[12 empty] | 71 | 6 | 71-6 | 0.10672
[12 empty] | 71 | 7 | 71-7 | 0.11424
[12 empty] | 71 | 8 | 71-8 | 0.12176
[12 empty] | 71 | 9 | 71-9 | 0.12928
[12 empty] | 71 | 10 | 71-10 | 0.1368
[12 empty] | 71 | 11 | 71-11 | 0.1442
[12 empty] | 71 | 12 | 71-12 | 0.1516
[12 empty] | 71 | 13 | 71-13 | 0.159
[12 empty] | 71 | 14 | 71-14 | 0.1664
[12 empty] | 71 | 15 | 71-15 | 0.1738
[12 empty] | 71 | 16 | 71-16 | 0.18132
[12 empty] | 71 | 17 | 71-17 | 0.18884
[12 empty] | 71 | 18 | 71-18 | 0.19636
[12 empty] | 71 | 19 | 71-19 | 0.20388
[12 empty] | 71 | 20 | 71-20 | 0.2114
[12 empty] | 71 | 21 | 71-21 | 0.2188
[12 empty] | 71 | 22 | 71-22 | 0.2262
[12 empty] | 71 | 23 | 71-23 | 0.2336
[12 empty] | 71 | 24 | 71-24 | 0.241
[12 empty] | 71 | 25 | 71-25 | 0.2484
[12 empty] | 71 | 26 | 71-26 | 0.25592
[12 empty] | 71 | 27 | 71-27 | 0.26344
[12 empty] | 71 | 28 | 71-28 | 0.27096
[12 empty] | 71 | 29 | 71-29 | 0.27848
[12 empty] | 71 | 30 | 71-30 | 0.286
[12 empty] | 71 | 31 | 71-31 | 0.29356
[12 empty] | 71 | 32 | 71-32 | 0.30112
[12 empty] | 71 | 33 | 71-33 | 0.30868
[12 empty] | 71 | 34 | 71-34 | 0.31624
[12 empty] | 71 | 35 | 71-35 | 0.3238
[12 empty] | 71 | 36 | 71-36 | 0.33116
[12 empty] | 71 | 37 | 71-37 | 0.33852
[12 empty] | 71 | 38 | 71-38 | 0.34588
[12 empty] | 71 | 39 | 71-39 | 0.35324
[12 empty] | 71 | 40 | 71-40 | 0.3606
[12 empty] | 71 | 41 | 71-41 | 0.36816
[12 empty] | 71 | 42 | 71-42 | 0.37572
[12 empty] | 71 | 43 | 71-43 | 0.38328
[12 empty] | 71 | 44 | 71-44 | 0.39084
[12 empty] | 71 | 45 | 71-45 | 0.3984
[12 empty] | 71 | 46 | 71-46 | 0.40576
[12 empty] | 71 | 47 | 71-47 | 0.41312
[12 empty] | 71 | 48 | 71-48 | 0.42048
[12 empty] | 71 | 49 | 71-49 | 0.42784
[12 empty] | 71 | 50 | 71-50 | 0.4352
[12 empty] | 71 | 51 | 71-51 | 0.44276
[12 empty] | 71 | 52 | 71-52 | 0.45032
[12 empty] | 71 | 53 | 71-53 | 0.45788
[12 empty] | 71 | 54 | 71-54 | 0.46544
[12 empty] | 71 | 55 | 71-55 | 0.473
[12 empty] | 71 | 56 | 71-56 | 0.48052
[12 empty] | 71 | 57 | 71-57 | 0.48804
[12 empty] | 71 | 58 | 71-58 | 0.49556
[12 empty] | 71 | 59 | 71-59 | 0.50308
[12 empty] | 71 | 60 | 71-60 | 0.5106
[12 empty] | 71 | 61 | 71-61 | 0.518
[12 empty] | 71 | 62 | 71-62 | 0.5254
[12 empty] | 71 | 63 | 71-63 | 0.5328
[12 empty] | 71 | 64 | 71-64 | 0.5402
[12 empty] | 71 | 65 | 71-65 | 0.5476
[12 empty] | 71 | 66 | 71-66 | 0.55512
[12 empty] | 71 | 67 | 71-67 | 0.56264
[12 empty] | 71 | 68 | 71-68 | 0.57016
[12 empty] | 71 | 69 | 71-69 | 0.57768
[12 empty] | 71 | 70 | 71-70 | 0.5852
[12 empty] | 71 | 71 | 71-71 | 0.5926
[12 empty] | 71 | 72 | 71-72 | 0.6
[12 empty] | 71 | 73 | 71-73 | 0.6074
[12 empty] | 71 | 74 | 71-74 | 0.6148
[12 empty] | 71 | 75 | 71-75 | 0.6222
[12 empty] | 71 | 76 | 71-76 | 0.62972
[12 empty] | 71 | 77 | 71-77 | 0.63724
[12 empty] | 71 | 78 | 71-78 | 0.64476
[12 empty] | 71 | 79 | 71-79 | 0.65228
[12 empty] | 71 | 80 | 71-80 | 0.6598
[12 empty] | 71 | 81 | 71-81 | 0.66736
[12 empty] | 71 | 82 | 71-82 | 0.67492
[12 empty] | 71 | 83 | 71-83 | 0.68248
[12 empty] | 71 | 84 | 71-84 | 0.69004
[12 empty] | 71 | 85 | 71-85 | 0.6976
[12 empty] | 71 | 86 | 71-86 | 0.70496
[12 empty] | 71 | 87 | 71-87 | 0.71232
[12 empty] | 71 | 88 | 71-88 | 0.71968
[12 empty] | 71 | 89 | 71-89 | 0.72704
[12 empty] | 71 | 90 | 71-90 | 0.7344
[12 empty] | 71 | 91 | 71-91 | 0.74196
[12 empty] | 71 | 92 | 71-92 | 0.74952
[12 empty] | 71 | 93 | 71-93 | 0.75708
[12 empty] | 71 | 94 | 71-94 | 0.76464
[12 empty] | 71 | 95 | 71-95 | 0.7722
[12 empty] | 71 | 96 | 71-96 | 0.77956
[12 empty] | 71 | 97 | 71-97 | 0.78692
[12 empty] | 71 | 98 | 71-98 | 0.79428
[12 empty] | 71 | 99 | 71-99 | 0.80164
[12 empty] | 71 | 100 | 71-100 | 0.809
[12 empty] | 72 | 0 | 72-0 | 0.0658
[12 empty] | 72 | 1 | 72-1 | 0.07332
[12 empty] | 72 | 2 | 72-2 | 0.08084
[12 empty] | 72 | 3 | 72-3 | 0.08836
[12 empty] | 72 | 4 | 72-4 | 0.09588
[12 empty] | 72 | 5 | 72-5 | 0.1034
[12 empty] | 72 | 6 | 72-6 | 0.11084
[12 empty] | 72 | 7 | 72-7 | 0.11828
[12 empty] | 72 | 8 | 72-8 | 0.12572
[12 empty] | 72 | 9 | 72-9 | 0.13316
[12 empty] | 72 | 10 | 72-10 | 0.1406
[12 empty] | 72 | 11 | 72-11 | 0.148
[12 empty] | 72 | 12 | 72-12 | 0.1554
[12 empty] | 72 | 13 | 72-13 | 0.1628
[12 empty] | 72 | 14 | 72-14 | 0.1702
[12 empty] | 72 | 15 | 72-15 | 0.1776
[12 empty] | 72 | 16 | 72-16 | 0.18504
[12 empty] | 72 | 17 | 72-17 | 0.19248
[12 empty] | 72 | 18 | 72-18 | 0.19992
[12 empty] | 72 | 19 | 72-19 | 0.20736
[12 empty] | 72 | 20 | 72-20 | 0.2148
[12 empty] | 72 | 21 | 72-21 | 0.2222
[12 empty] | 72 | 22 | 72-22 | 0.2296
[12 empty] | 72 | 23 | 72-23 | 0.237
[12 empty] | 72 | 24 | 72-24 | 0.2444
[12 empty] | 72 | 25 | 72-25 | 0.2518
[12 empty] | 72 | 26 | 72-26 | 0.25924
[12 empty] | 72 | 27 | 72-27 | 0.26668
[12 empty] | 72 | 28 | 72-28 | 0.27412
[12 empty] | 72 | 29 | 72-29 | 0.28156
[12 empty] | 72 | 30 | 72-30 | 0.289
[12 empty] | 72 | 31 | 72-31 | 0.29652
[12 empty] | 72 | 32 | 72-32 | 0.30404
[12 empty] | 72 | 33 | 72-33 | 0.31156
[12 empty] | 72 | 34 | 72-34 | 0.31908
[12 empty] | 72 | 35 | 72-35 | 0.3266
[12 empty] | 72 | 36 | 72-36 | 0.33392
[12 empty] | 72 | 37 | 72-37 | 0.34124
[12 empty] | 72 | 38 | 72-38 | 0.34856
[12 empty] | 72 | 39 | 72-39 | 0.35588
[12 empty] | 72 | 40 | 72-40 | 0.3632
[12 empty] | 72 | 41 | 72-41 | 0.37072
[12 empty] | 72 | 42 | 72-42 | 0.37824
[12 empty] | 72 | 43 | 72-43 | 0.38576
[12 empty] | 72 | 44 | 72-44 | 0.39328
[12 empty] | 72 | 45 | 72-45 | 0.4008
[12 empty] | 72 | 46 | 72-46 | 0.40812
[12 empty] | 72 | 47 | 72-47 | 0.41544
[12 empty] | 72 | 48 | 72-48 | 0.42276
[12 empty] | 72 | 49 | 72-49 | 0.43008
[12 empty] | 72 | 50 | 72-50 | 0.4374
[12 empty] | 72 | 51 | 72-51 | 0.44492
[12 empty] | 72 | 52 | 72-52 | 0.45244
[12 empty] | 72 | 53 | 72-53 | 0.45996
[12 empty] | 72 | 54 | 72-54 | 0.46748
[12 empty] | 72 | 55 | 72-55 | 0.475
[12 empty] | 72 | 56 | 72-56 | 0.48244
[12 empty] | 72 | 57 | 72-57 | 0.48988
[12 empty] | 72 | 58 | 72-58 | 0.49732
[12 empty] | 72 | 59 | 72-59 | 0.50476
[12 empty] | 72 | 60 | 72-60 | 0.5122
[12 empty] | 72 | 61 | 72-61 | 0.5196
[12 empty] | 72 | 62 | 72-62 | 0.527
[12 empty] | 72 | 63 | 72-63 | 0.5344
[12 empty] | 72 | 64 | 72-64 | 0.5418
[12 empty] | 72 | 65 | 72-65 | 0.5492
[12 empty] | 72 | 66 | 72-66 | 0.55664
[12 empty] | 72 | 67 | 72-67 | 0.56408
[12 empty] | 72 | 68 | 72-68 | 0.57152
[12 empty] | 72 | 69 | 72-69 | 0.57896
[12 empty] | 72 | 70 | 72-70 | 0.5864
[12 empty] | 72 | 71 | 72-71 | 0.5938
[12 empty] | 72 | 72 | 72-72 | 0.6012
[12 empty] | 72 | 73 | 72-73 | 0.6086
[12 empty] | 72 | 74 | 72-74 | 0.616
[12 empty] | 72 | 75 | 72-75 | 0.6234
[12 empty] | 72 | 76 | 72-76 | 0.63084
[12 empty] | 72 | 77 | 72-77 | 0.63828
[12 empty] | 72 | 78 | 72-78 | 0.64572
[12 empty] | 72 | 79 | 72-79 | 0.65316
[12 empty] | 72 | 80 | 72-80 | 0.6606
[12 empty] | 72 | 81 | 72-81 | 0.66812
[12 empty] | 72 | 82 | 72-82 | 0.67564
[12 empty] | 72 | 83 | 72-83 | 0.68316
[12 empty] | 72 | 84 | 72-84 | 0.69068
[12 empty] | 72 | 85 | 72-85 | 0.6982
[12 empty] | 72 | 86 | 72-86 | 0.70552
[12 empty] | 72 | 87 | 72-87 | 0.71284
[12 empty] | 72 | 88 | 72-88 | 0.72016
[12 empty] | 72 | 89 | 72-89 | 0.72748
[12 empty] | 72 | 90 | 72-90 | 0.7348
[12 empty] | 72 | 91 | 72-91 | 0.74232
[12 empty] | 72 | 92 | 72-92 | 0.74984
[12 empty] | 72 | 93 | 72-93 | 0.75736
[12 empty] | 72 | 94 | 72-94 | 0.76488
[12 empty] | 72 | 95 | 72-95 | 0.7724
[12 empty] | 72 | 96 | 72-96 | 0.77972
[12 empty] | 72 | 97 | 72-97 | 0.78704
[12 empty] | 72 | 98 | 72-98 | 0.79436
[12 empty] | 72 | 99 | 72-99 | 0.80168
[12 empty] | 72 | 100 | 72-100 | 0.809
[12 empty] | 73 | 0 | 73-0 | 0.0702
[12 empty] | 73 | 1 | 73-1 | 0.07768
[12 empty] | 73 | 2 | 73-2 | 0.08516
[12 empty] | 73 | 3 | 73-3 | 0.09264
[12 empty] | 73 | 4 | 73-4 | 0.10012
[12 empty] | 73 | 5 | 73-5 | 0.1076
[12 empty] | 73 | 6 | 73-6 | 0.11496
[12 empty] | 73 | 7 | 73-7 | 0.12232
[12 empty] | 73 | 8 | 73-8 | 0.12968
[12 empty] | 73 | 9 | 73-9 | 0.13704
[12 empty] | 73 | 10 | 73-10 | 0.1444
[12 empty] | 73 | 11 | 73-11 | 0.1518
[12 empty] | 73 | 12 | 73-12 | 0.1592
[12 empty] | 73 | 13 | 73-13 | 0.1666
[12 empty] | 73 | 14 | 73-14 | 0.174
[12 empty] | 73 | 15 | 73-15 | 0.1814
[12 empty] | 73 | 16 | 73-16 | 0.18876
[12 empty] | 73 | 17 | 73-17 | 0.19612
[12 empty] | 73 | 18 | 73-18 | 0.20348
[12 empty] | 73 | 19 | 73-19 | 0.21084
[12 empty] | 73 | 20 | 73-20 | 0.2182
[12 empty] | 73 | 21 | 73-21 | 0.2256
[12 empty] | 73 | 22 | 73-22 | 0.233
[12 empty] | 73 | 23 | 73-23 | 0.2404
[12 empty] | 73 | 24 | 73-24 | 0.2478
[12 empty] | 73 | 25 | 73-25 | 0.2552
[12 empty] | 73 | 26 | 73-26 | 0.26256
[12 empty] | 73 | 27 | 73-27 | 0.26992
[12 empty] | 73 | 28 | 73-28 | 0.27728
[12 empty] | 73 | 29 | 73-29 | 0.28464
[12 empty] | 73 | 30 | 73-30 | 0.292
[12 empty] | 73 | 31 | 73-31 | 0.29948
[12 empty] | 73 | 32 | 73-32 | 0.30696
[12 empty] | 73 | 33 | 73-33 | 0.31444
[12 empty] | 73 | 34 | 73-34 | 0.32192
[12 empty] | 73 | 35 | 73-35 | 0.3294
[12 empty] | 73 | 36 | 73-36 | 0.33668
[12 empty] | 73 | 37 | 73-37 | 0.34396
[12 empty] | 73 | 38 | 73-38 | 0.35124
[12 empty] | 73 | 39 | 73-39 | 0.35852
[12 empty] | 73 | 40 | 73-40 | 0.3658
[12 empty] | 73 | 41 | 73-41 | 0.37328
[12 empty] | 73 | 42 | 73-42 | 0.38076
[12 empty] | 73 | 43 | 73-43 | 0.38824
[12 empty] | 73 | 44 | 73-44 | 0.39572
[12 empty] | 73 | 45 | 73-45 | 0.4032
[12 empty] | 73 | 46 | 73-46 | 0.41048
[12 empty] | 73 | 47 | 73-47 | 0.41776
[12 empty] | 73 | 48 | 73-48 | 0.42504
[12 empty] | 73 | 49 | 73-49 | 0.43232
[12 empty] | 73 | 50 | 73-50 | 0.4396
[12 empty] | 73 | 51 | 73-51 | 0.44708
[12 empty] | 73 | 52 | 73-52 | 0.45456
[12 empty] | 73 | 53 | 73-53 | 0.46204
[12 empty] | 73 | 54 | 73-54 | 0.46952
[12 empty] | 73 | 55 | 73-55 | 0.477
[12 empty] | 73 | 56 | 73-56 | 0.48436
[12 empty] | 73 | 57 | 73-57 | 0.49172
[12 empty] | 73 | 58 | 73-58 | 0.49908
[12 empty] | 73 | 59 | 73-59 | 0.50644
[12 empty] | 73 | 60 | 73-60 | 0.5138
[12 empty] | 73 | 61 | 73-61 | 0.5212
[12 empty] | 73 | 62 | 73-62 | 0.5286
[12 empty] | 73 | 63 | 73-63 | 0.536
[12 empty] | 73 | 64 | 73-64 | 0.5434
[12 empty] | 73 | 65 | 73-65 | 0.5508
[12 empty] | 73 | 66 | 73-66 | 0.55816
[12 empty] | 73 | 67 | 73-67 | 0.56552
[12 empty] | 73 | 68 | 73-68 | 0.57288
[12 empty] | 73 | 69 | 73-69 | 0.58024
[12 empty] | 73 | 70 | 73-70 | 0.5876
[12 empty] | 73 | 71 | 73-71 | 0.595
[12 empty] | 73 | 72 | 73-72 | 0.6024
[12 empty] | 73 | 73 | 73-73 | 0.6098
[12 empty] | 73 | 74 | 73-74 | 0.6172
[12 empty] | 73 | 75 | 73-75 | 0.6246
[12 empty] | 73 | 76 | 73-76 | 0.63196
[12 empty] | 73 | 77 | 73-77 | 0.63932
[12 empty] | 73 | 78 | 73-78 | 0.64668
[12 empty] | 73 | 79 | 73-79 | 0.65404
[12 empty] | 73 | 80 | 73-80 | 0.6614
[12 empty] | 73 | 81 | 73-81 | 0.66888
[12 empty] | 73 | 82 | 73-82 | 0.67636
[12 empty] | 73 | 83 | 73-83 | 0.68384
[12 empty] | 73 | 84 | 73-84 | 0.69132
[12 empty] | 73 | 85 | 73-85 | 0.6988
[12 empty] | 73 | 86 | 73-86 | 0.70608
[12 empty] | 73 | 87 | 73-87 | 0.71336
[12 empty] | 73 | 88 | 73-88 | 0.72064
[12 empty] | 73 | 89 | 73-89 | 0.72792
[12 empty] | 73 | 90 | 73-90 | 0.7352
[12 empty] | 73 | 91 | 73-91 | 0.74268
[12 empty] | 73 | 92 | 73-92 | 0.75016
[12 empty] | 73 | 93 | 73-93 | 0.75764
[12 empty] | 73 | 94 | 73-94 | 0.76512
[12 empty] | 73 | 95 | 73-95 | 0.7726
[12 empty] | 73 | 96 | 73-96 | 0.77988
[12 empty] | 73 | 97 | 73-97 | 0.78716
[12 empty] | 73 | 98 | 73-98 | 0.79444
[12 empty] | 73 | 99 | 73-99 | 0.80172
[12 empty] | 73 | 100 | 73-100 | 0.809
[12 empty] | 74 | 0 | 74-0 | 0.0746
[12 empty] | 74 | 1 | 74-1 | 0.08204
[12 empty] | 74 | 2 | 74-2 | 0.08948
[12 empty] | 74 | 3 | 74-3 | 0.09692
[12 empty] | 74 | 4 | 74-4 | 0.10436
[12 empty] | 74 | 5 | 74-5 | 0.1118
[12 empty] | 74 | 6 | 74-6 | 0.11908
[12 empty] | 74 | 7 | 74-7 | 0.12636
[12 empty] | 74 | 8 | 74-8 | 0.13364
[12 empty] | 74 | 9 | 74-9 | 0.14092
[12 empty] | 74 | 10 | 74-10 | 0.1482
[12 empty] | 74 | 11 | 74-11 | 0.1556
[12 empty] | 74 | 12 | 74-12 | 0.163
[12 empty] | 74 | 13 | 74-13 | 0.1704
[12 empty] | 74 | 14 | 74-14 | 0.1778
[12 empty] | 74 | 15 | 74-15 | 0.1852
[12 empty] | 74 | 16 | 74-16 | 0.19248
[12 empty] | 74 | 17 | 74-17 | 0.19976
[12 empty] | 74 | 18 | 74-18 | 0.20704
[12 empty] | 74 | 19 | 74-19 | 0.21432
[12 empty] | 74 | 20 | 74-20 | 0.2216
[12 empty] | 74 | 21 | 74-21 | 0.229
[12 empty] | 74 | 22 | 74-22 | 0.2364
[12 empty] | 74 | 23 | 74-23 | 0.2438
[12 empty] | 74 | 24 | 74-24 | 0.2512
[12 empty] | 74 | 25 | 74-25 | 0.2586
[12 empty] | 74 | 26 | 74-26 | 0.26588
[12 empty] | 74 | 27 | 74-27 | 0.27316
[12 empty] | 74 | 28 | 74-28 | 0.28044
[12 empty] | 74 | 29 | 74-29 | 0.28772
[12 empty] | 74 | 30 | 74-30 | 0.295
[12 empty] | 74 | 31 | 74-31 | 0.30244
[12 empty] | 74 | 32 | 74-32 | 0.30988
[12 empty] | 74 | 33 | 74-33 | 0.31732
[12 empty] | 74 | 34 | 74-34 | 0.32476
[12 empty] | 74 | 35 | 74-35 | 0.3322
[12 empty] | 74 | 36 | 74-36 | 0.33944
[12 empty] | 74 | 37 | 74-37 | 0.34668
[12 empty] | 74 | 38 | 74-38 | 0.35392
[12 empty] | 74 | 39 | 74-39 | 0.36116
[12 empty] | 74 | 40 | 74-40 | 0.3684
[12 empty] | 74 | 41 | 74-41 | 0.37584
[12 empty] | 74 | 42 | 74-42 | 0.38328
[12 empty] | 74 | 43 | 74-43 | 0.39072
[12 empty] | 74 | 44 | 74-44 | 0.39816
[12 empty] | 74 | 45 | 74-45 | 0.4056
[12 empty] | 74 | 46 | 74-46 | 0.41284
[12 empty] | 74 | 47 | 74-47 | 0.42008
[12 empty] | 74 | 48 | 74-48 | 0.42732
[12 empty] | 74 | 49 | 74-49 | 0.43456
[12 empty] | 74 | 50 | 74-50 | 0.4418
[12 empty] | 74 | 51 | 74-51 | 0.44924
[12 empty] | 74 | 52 | 74-52 | 0.45668
[12 empty] | 74 | 53 | 74-53 | 0.46412
[12 empty] | 74 | 54 | 74-54 | 0.47156
[12 empty] | 74 | 55 | 74-55 | 0.479
[12 empty] | 74 | 56 | 74-56 | 0.48628
[12 empty] | 74 | 57 | 74-57 | 0.49356
[12 empty] | 74 | 58 | 74-58 | 0.50084
[12 empty] | 74 | 59 | 74-59 | 0.50812
[12 empty] | 74 | 60 | 74-60 | 0.5154
[12 empty] | 74 | 61 | 74-61 | 0.5228
[12 empty] | 74 | 62 | 74-62 | 0.5302
[12 empty] | 74 | 63 | 74-63 | 0.5376
[12 empty] | 74 | 64 | 74-64 | 0.545
[12 empty] | 74 | 65 | 74-65 | 0.5524
[12 empty] | 74 | 66 | 74-66 | 0.55968
[12 empty] | 74 | 67 | 74-67 | 0.56696
[12 empty] | 74 | 68 | 74-68 | 0.57424
[12 empty] | 74 | 69 | 74-69 | 0.58152
[12 empty] | 74 | 70 | 74-70 | 0.5888
[12 empty] | 74 | 71 | 74-71 | 0.5962
[12 empty] | 74 | 72 | 74-72 | 0.6036
[12 empty] | 74 | 73 | 74-73 | 0.611
[12 empty] | 74 | 74 | 74-74 | 0.6184
[12 empty] | 74 | 75 | 74-75 | 0.6258
[12 empty] | 74 | 76 | 74-76 | 0.63308
[12 empty] | 74 | 77 | 74-77 | 0.64036
[12 empty] | 74 | 78 | 74-78 | 0.64764
[12 empty] | 74 | 79 | 74-79 | 0.65492
[12 empty] | 74 | 80 | 74-80 | 0.6622
[12 empty] | 74 | 81 | 74-81 | 0.66964
[12 empty] | 74 | 82 | 74-82 | 0.67708
[12 empty] | 74 | 83 | 74-83 | 0.68452
[12 empty] | 74 | 84 | 74-84 | 0.69196
[12 empty] | 74 | 85 | 74-85 | 0.6994
[12 empty] | 74 | 86 | 74-86 | 0.70664
[12 empty] | 74 | 87 | 74-87 | 0.71388
[12 empty] | 74 | 88 | 74-88 | 0.72112
[12 empty] | 74 | 89 | 74-89 | 0.72836
[12 empty] | 74 | 90 | 74-90 | 0.7356
[12 empty] | 74 | 91 | 74-91 | 0.74304
[12 empty] | 74 | 92 | 74-92 | 0.75048
[12 empty] | 74 | 93 | 74-93 | 0.75792
[12 empty] | 74 | 94 | 74-94 | 0.76536
[12 empty] | 74 | 95 | 74-95 | 0.7728
[12 empty] | 74 | 96 | 74-96 | 0.78004
[12 empty] | 74 | 97 | 74-97 | 0.78728
[12 empty] | 74 | 98 | 74-98 | 0.79452
[12 empty] | 74 | 99 | 74-99 | 0.80176
[12 empty] | 74 | 100 | 74-100 | 0.809
[12 empty] | 75 | 0 | 75-0 | 0.079
[12 empty] | 75 | 1 | 75-1 | 0.0864
[12 empty] | 75 | 2 | 75-2 | 0.0938
[12 empty] | 75 | 3 | 75-3 | 0.1012
[12 empty] | 75 | 4 | 75-4 | 0.1086
[12 empty] | 75 | 5 | 75-5 | 0.116
[12 empty] | 75 | 6 | 75-6 | 0.1232
[12 empty] | 75 | 7 | 75-7 | 0.1304
[12 empty] | 75 | 8 | 75-8 | 0.1376
[12 empty] | 75 | 9 | 75-9 | 0.1448
[12 empty] | 75 | 10 | 75-10 | 0.152
[12 empty] | 75 | 11 | 75-11 | 0.1594
[12 empty] | 75 | 12 | 75-12 | 0.1668
[12 empty] | 75 | 13 | 75-13 | 0.1742
[12 empty] | 75 | 14 | 75-14 | 0.1816
[12 empty] | 75 | 15 | 75-15 | 0.189
[12 empty] | 75 | 16 | 75-16 | 0.1962
[12 empty] | 75 | 17 | 75-17 | 0.2034
[12 empty] | 75 | 18 | 75-18 | 0.2106
[12 empty] | 75 | 19 | 75-19 | 0.2178
[12 empty] | 75 | 20 | 75-20 | 0.225
[12 empty] | 75 | 21 | 75-21 | 0.2324
[12 empty] | 75 | 22 | 75-22 | 0.2398
[12 empty] | 75 | 23 | 75-23 | 0.2472
[12 empty] | 75 | 24 | 75-24 | 0.2546
[12 empty] | 75 | 25 | 75-25 | 0.262
[12 empty] | 75 | 26 | 75-26 | 0.2692
[12 empty] | 75 | 27 | 75-27 | 0.2764
[12 empty] | 75 | 28 | 75-28 | 0.2836
[12 empty] | 75 | 29 | 75-29 | 0.2908
[12 empty] | 75 | 30 | 75-30 | 0.298
[12 empty] | 75 | 31 | 75-31 | 0.3054
[12 empty] | 75 | 32 | 75-32 | 0.3128
[12 empty] | 75 | 33 | 75-33 | 0.3202
[12 empty] | 75 | 34 | 75-34 | 0.3276
[12 empty] | 75 | 35 | 75-35 | 0.335
[12 empty] | 75 | 36 | 75-36 | 0.3422
[12 empty] | 75 | 37 | 75-37 | 0.3494
[12 empty] | 75 | 38 | 75-38 | 0.3566
[12 empty] | 75 | 39 | 75-39 | 0.3638
[12 empty] | 75 | 40 | 75-40 | 0.371
[12 empty] | 75 | 41 | 75-41 | 0.3784
[12 empty] | 75 | 42 | 75-42 | 0.3858
[12 empty] | 75 | 43 | 75-43 | 0.3932
[12 empty] | 75 | 44 | 75-44 | 0.4006
[12 empty] | 75 | 45 | 75-45 | 0.408
[12 empty] | 75 | 46 | 75-46 | 0.4152
[12 empty] | 75 | 47 | 75-47 | 0.4224
[12 empty] | 75 | 48 | 75-48 | 0.4296
[12 empty] | 75 | 49 | 75-49 | 0.4368
[12 empty] | 75 | 50 | 75-50 | 0.444
[12 empty] | 75 | 51 | 75-51 | 0.4514
[12 empty] | 75 | 52 | 75-52 | 0.4588
[12 empty] | 75 | 53 | 75-53 | 0.4662
[12 empty] | 75 | 54 | 75-54 | 0.4736
[12 empty] | 75 | 55 | 75-55 | 0.481
[12 empty] | 75 | 56 | 75-56 | 0.4882
[12 empty] | 75 | 57 | 75-57 | 0.4954
[12 empty] | 75 | 58 | 75-58 | 0.5026
[12 empty] | 75 | 59 | 75-59 | 0.5098
[12 empty] | 75 | 60 | 75-60 | 0.517
[12 empty] | 75 | 61 | 75-61 | 0.5244
[12 empty] | 75 | 62 | 75-62 | 0.5318
[12 empty] | 75 | 63 | 75-63 | 0.5392
[12 empty] | 75 | 64 | 75-64 | 0.5466
[12 empty] | 75 | 65 | 75-65 | 0.554
[12 empty] | 75 | 66 | 75-66 | 0.5612
[12 empty] | 75 | 67 | 75-67 | 0.5684
[12 empty] | 75 | 68 | 75-68 | 0.5756
[12 empty] | 75 | 69 | 75-69 | 0.5828
[12 empty] | 75 | 70 | 75-70 | 0.59
[12 empty] | 75 | 71 | 75-71 | 0.5974
[12 empty] | 75 | 72 | 75-72 | 0.6048
[12 empty] | 75 | 73 | 75-73 | 0.6122
[12 empty] | 75 | 74 | 75-74 | 0.6196
[12 empty] | 75 | 75 | 75-75 | 0.627
[12 empty] | 75 | 76 | 75-76 | 0.6342
[12 empty] | 75 | 77 | 75-77 | 0.6414
[12 empty] | 75 | 78 | 75-78 | 0.6486
[12 empty] | 75 | 79 | 75-79 | 0.6558
[12 empty] | 75 | 80 | 75-80 | 0.663
[12 empty] | 75 | 81 | 75-81 | 0.6704
[12 empty] | 75 | 82 | 75-82 | 0.6778
[12 empty] | 75 | 83 | 75-83 | 0.6852
[12 empty] | 75 | 84 | 75-84 | 0.6926
[12 empty] | 75 | 85 | 75-85 | 0.7
[12 empty] | 75 | 86 | 75-86 | 0.7072
[12 empty] | 75 | 87 | 75-87 | 0.7144
[12 empty] | 75 | 88 | 75-88 | 0.7216
[12 empty] | 75 | 89 | 75-89 | 0.7288
[12 empty] | 75 | 90 | 75-90 | 0.736
[12 empty] | 75 | 91 | 75-91 | 0.7434
[12 empty] | 75 | 92 | 75-92 | 0.7508
[12 empty] | 75 | 93 | 75-93 | 0.7582
[12 empty] | 75 | 94 | 75-94 | 0.7656
[12 empty] | 75 | 95 | 75-95 | 0.773
[12 empty] | 75 | 96 | 75-96 | 0.7802
[12 empty] | 75 | 97 | 75-97 | 0.7874
[12 empty] | 75 | 98 | 75-98 | 0.7946
[12 empty] | 75 | 99 | 75-99 | 0.8018
[12 empty] | 75 | 100 | 75-100 | 0.809
[12 empty] | 76 | 0 | 76-0 | 0.0854
[12 empty] | 76 | 1 | 76-1 | 0.09272
[12 empty] | 76 | 2 | 76-2 | 0.10004
[12 empty] | 76 | 3 | 76-3 | 0.10736
[12 empty] | 76 | 4 | 76-4 | 0.11468
[12 empty] | 76 | 5 | 76-5 | 0.122
[12 empty] | 76 | 6 | 76-6 | 0.12916
[12 empty] | 76 | 7 | 76-7 | 0.13632
[12 empty] | 76 | 8 | 76-8 | 0.14348
[12 empty] | 76 | 9 | 76-9 | 0.15064
[12 empty] | 76 | 10 | 76-10 | 0.1578
[12 empty] | 76 | 11 | 76-11 | 0.16512
[12 empty] | 76 | 12 | 76-12 | 0.17244
[12 empty] | 76 | 13 | 76-13 | 0.17976
[12 empty] | 76 | 14 | 76-14 | 0.18708
[12 empty] | 76 | 15 | 76-15 | 0.1944
[12 empty] | 76 | 16 | 76-16 | 0.20156
[12 empty] | 76 | 17 | 76-17 | 0.20872
[12 empty] | 76 | 18 | 76-18 | 0.21588
[12 empty] | 76 | 19 | 76-19 | 0.22304
[12 empty] | 76 | 20 | 76-20 | 0.2302
[12 empty] | 76 | 21 | 76-21 | 0.23748
[12 empty] | 76 | 22 | 76-22 | 0.24476
[12 empty] | 76 | 23 | 76-23 | 0.25204
[12 empty] | 76 | 24 | 76-24 | 0.25932
[12 empty] | 76 | 25 | 76-25 | 0.2666
[12 empty] | 76 | 26 | 76-26 | 0.27376
[12 empty] | 76 | 27 | 76-27 | 0.28092
[12 empty] | 76 | 28 | 76-28 | 0.28808
[12 empty] | 76 | 29 | 76-29 | 0.29524
[12 empty] | 76 | 30 | 76-30 | 0.3024
[12 empty] | 76 | 31 | 76-31 | 0.30972
[12 empty] | 76 | 32 | 76-32 | 0.31704
[12 empty] | 76 | 33 | 76-33 | 0.32436
[12 empty] | 76 | 34 | 76-34 | 0.33168
[12 empty] | 76 | 35 | 76-35 | 0.339
[12 empty] | 76 | 36 | 76-36 | 0.34616
[12 empty] | 76 | 37 | 76-37 | 0.35332
[12 empty] | 76 | 38 | 76-38 | 0.36048
[12 empty] | 76 | 39 | 76-39 | 0.36764
[12 empty] | 76 | 40 | 76-40 | 0.3748
[12 empty] | 76 | 41 | 76-41 | 0.38212
[12 empty] | 76 | 42 | 76-42 | 0.38944
[12 empty] | 76 | 43 | 76-43 | 0.39676
[12 empty] | 76 | 44 | 76-44 | 0.40408
[12 empty] | 76 | 45 | 76-45 | 0.4114
[12 empty] | 76 | 46 | 76-46 | 0.41856
[12 empty] | 76 | 47 | 76-47 | 0.42572
[12 empty] | 76 | 48 | 76-48 | 0.43288
[12 empty] | 76 | 49 | 76-49 | 0.44004
[12 empty] | 76 | 50 | 76-50 | 0.4472
[12 empty] | 76 | 51 | 76-51 | 0.45452
[12 empty] | 76 | 52 | 76-52 | 0.46184
[12 empty] | 76 | 53 | 76-53 | 0.46916
[12 empty] | 76 | 54 | 76-54 | 0.47648
[12 empty] | 76 | 55 | 76-55 | 0.4838
[12 empty] | 76 | 56 | 76-56 | 0.49096
[12 empty] | 76 | 57 | 76-57 | 0.49812
[12 empty] | 76 | 58 | 76-58 | 0.50528
[12 empty] | 76 | 59 | 76-59 | 0.51244
[12 empty] | 76 | 60 | 76-60 | 0.5196
[12 empty] | 76 | 61 | 76-61 | 0.52692
[12 empty] | 76 | 62 | 76-62 | 0.53424
[12 empty] | 76 | 63 | 76-63 | 0.54156
[12 empty] | 76 | 64 | 76-64 | 0.54888
[12 empty] | 76 | 65 | 76-65 | 0.5562
[12 empty] | 76 | 66 | 76-66 | 0.56336
[12 empty] | 76 | 67 | 76-67 | 0.57052
[12 empty] | 76 | 68 | 76-68 | 0.57768
[12 empty] | 76 | 69 | 76-69 | 0.58484
[12 empty] | 76 | 70 | 76-70 | 0.592
[12 empty] | 76 | 71 | 76-71 | 0.59932
[12 empty] | 76 | 72 | 76-72 | 0.60664
[12 empty] | 76 | 73 | 76-73 | 0.61396
[12 empty] | 76 | 74 | 76-74 | 0.62128
[12 empty] | 76 | 75 | 76-75 | 0.6286
[12 empty] | 76 | 76 | 76-76 | 0.63576
[12 empty] | 76 | 77 | 76-77 | 0.64292
[12 empty] | 76 | 78 | 76-78 | 0.65008
[12 empty] | 76 | 79 | 76-79 | 0.65724
[12 empty] | 76 | 80 | 76-80 | 0.6644
[12 empty] | 76 | 81 | 76-81 | 0.67172
[12 empty] | 76 | 82 | 76-82 | 0.67904
[12 empty] | 76 | 83 | 76-83 | 0.68636
[12 empty] | 76 | 84 | 76-84 | 0.69368
[12 empty] | 76 | 85 | 76-85 | 0.701
[12 empty] | 76 | 86 | 76-86 | 0.70816
[12 empty] | 76 | 87 | 76-87 | 0.71532
[12 empty] | 76 | 88 | 76-88 | 0.72248
[12 empty] | 76 | 89 | 76-89 | 0.72964
[12 empty] | 76 | 90 | 76-90 | 0.7368
[12 empty] | 76 | 91 | 76-91 | 0.74408
[12 empty] | 76 | 92 | 76-92 | 0.75136
[12 empty] | 76 | 93 | 76-93 | 0.75864
[12 empty] | 76 | 94 | 76-94 | 0.76592
[12 empty] | 76 | 95 | 76-95 | 0.7732
[12 empty] | 76 | 96 | 76-96 | 0.78036
[12 empty] | 76 | 97 | 76-97 | 0.78752
[12 empty] | 76 | 98 | 76-98 | 0.79468
[12 empty] | 76 | 99 | 76-99 | 0.80184
[12 empty] | 76 | 100 | 76-100 | 0.809
[12 empty] | 77 | 0 | 77-0 | 0.0918
[12 empty] | 77 | 1 | 77-1 | 0.09904
[12 empty] | 77 | 2 | 77-2 | 0.10628
[12 empty] | 77 | 3 | 77-3 | 0.11352
[12 empty] | 77 | 4 | 77-4 | 0.12076
[12 empty] | 77 | 5 | 77-5 | 0.128
[12 empty] | 77 | 6 | 77-6 | 0.13512
[12 empty] | 77 | 7 | 77-7 | 0.14224
[12 empty] | 77 | 8 | 77-8 | 0.14936
[12 empty] | 77 | 9 | 77-9 | 0.15648
[12 empty] | 77 | 10 | 77-10 | 0.1636
[12 empty] | 77 | 11 | 77-11 | 0.17084
[12 empty] | 77 | 12 | 77-12 | 0.17808
[12 empty] | 77 | 13 | 77-13 | 0.18532
[12 empty] | 77 | 14 | 77-14 | 0.19256
[12 empty] | 77 | 15 | 77-15 | 0.1998
[12 empty] | 77 | 16 | 77-16 | 0.20692
[12 empty] | 77 | 17 | 77-17 | 0.21404
[12 empty] | 77 | 18 | 77-18 | 0.22116
[12 empty] | 77 | 19 | 77-19 | 0.22828
[12 empty] | 77 | 20 | 77-20 | 0.2354
[12 empty] | 77 | 21 | 77-21 | 0.24256
[12 empty] | 77 | 22 | 77-22 | 0.24972
[12 empty] | 77 | 23 | 77-23 | 0.25688
[12 empty] | 77 | 24 | 77-24 | 0.26404
[12 empty] | 77 | 25 | 77-25 | 0.2712
[12 empty] | 77 | 26 | 77-26 | 0.27832
[12 empty] | 77 | 27 | 77-27 | 0.28544
[12 empty] | 77 | 28 | 77-28 | 0.29256
[12 empty] | 77 | 29 | 77-29 | 0.29968
[12 empty] | 77 | 30 | 77-30 | 0.3068
[12 empty] | 77 | 31 | 77-31 | 0.31404
[12 empty] | 77 | 32 | 77-32 | 0.32128
[12 empty] | 77 | 33 | 77-33 | 0.32852
[12 empty] | 77 | 34 | 77-34 | 0.33576
[12 empty] | 77 | 35 | 77-35 | 0.343
[12 empty] | 77 | 36 | 77-36 | 0.35012
[12 empty] | 77 | 37 | 77-37 | 0.35724
[12 empty] | 77 | 38 | 77-38 | 0.36436
[12 empty] | 77 | 39 | 77-39 | 0.37148
[12 empty] | 77 | 40 | 77-40 | 0.3786
[12 empty] | 77 | 41 | 77-41 | 0.38584
[12 empty] | 77 | 42 | 77-42 | 0.39308
[12 empty] | 77 | 43 | 77-43 | 0.40032
[12 empty] | 77 | 44 | 77-44 | 0.40756
[12 empty] | 77 | 45 | 77-45 | 0.4148
[12 empty] | 77 | 46 | 77-46 | 0.42192
[12 empty] | 77 | 47 | 77-47 | 0.42904
[12 empty] | 77 | 48 | 77-48 | 0.43616
[12 empty] | 77 | 49 | 77-49 | 0.44328
[12 empty] | 77 | 50 | 77-50 | 0.4504
[12 empty] | 77 | 51 | 77-51 | 0.45764
[12 empty] | 77 | 52 | 77-52 | 0.46488
[12 empty] | 77 | 53 | 77-53 | 0.47212
[12 empty] | 77 | 54 | 77-54 | 0.47936
[12 empty] | 77 | 55 | 77-55 | 0.4866
[12 empty] | 77 | 56 | 77-56 | 0.49372
[12 empty] | 77 | 57 | 77-57 | 0.50084
[12 empty] | 77 | 58 | 77-58 | 0.50796
[12 empty] | 77 | 59 | 77-59 | 0.51508
[12 empty] | 77 | 60 | 77-60 | 0.5222
[12 empty] | 77 | 61 | 77-61 | 0.52944
[12 empty] | 77 | 62 | 77-62 | 0.53668
[12 empty] | 77 | 63 | 77-63 | 0.54392
[12 empty] | 77 | 64 | 77-64 | 0.55116
[12 empty] | 77 | 65 | 77-65 | 0.5584
[12 empty] | 77 | 66 | 77-66 | 0.56552
[12 empty] | 77 | 67 | 77-67 | 0.57264
[12 empty] | 77 | 68 | 77-68 | 0.57976
[12 empty] | 77 | 69 | 77-69 | 0.58688
[12 empty] | 77 | 70 | 77-70 | 0.594
[12 empty] | 77 | 71 | 77-71 | 0.60124
[12 empty] | 77 | 72 | 77-72 | 0.60848
[12 empty] | 77 | 73 | 77-73 | 0.61572
[12 empty] | 77 | 74 | 77-74 | 0.62296
[12 empty] | 77 | 75 | 77-75 | 0.6302
[12 empty] | 77 | 76 | 77-76 | 0.63732
[12 empty] | 77 | 77 | 77-77 | 0.64444
[12 empty] | 77 | 78 | 77-78 | 0.65156
[12 empty] | 77 | 79 | 77-79 | 0.65868
[12 empty] | 77 | 80 | 77-80 | 0.6658
[12 empty] | 77 | 81 | 77-81 | 0.67304
[12 empty] | 77 | 82 | 77-82 | 0.68028
[12 empty] | 77 | 83 | 77-83 | 0.68752
[12 empty] | 77 | 84 | 77-84 | 0.69476
[12 empty] | 77 | 85 | 77-85 | 0.702
[12 empty] | 77 | 86 | 77-86 | 0.70912
[12 empty] | 77 | 87 | 77-87 | 0.71624
[12 empty] | 77 | 88 | 77-88 | 0.72336
[12 empty] | 77 | 89 | 77-89 | 0.73048
[12 empty] | 77 | 90 | 77-90 | 0.7376
[12 empty] | 77 | 91 | 77-91 | 0.74476
[12 empty] | 77 | 92 | 77-92 | 0.75192
[12 empty] | 77 | 93 | 77-93 | 0.75908
[12 empty] | 77 | 94 | 77-94 | 0.76624
[12 empty] | 77 | 95 | 77-95 | 0.7734
[12 empty] | 77 | 96 | 77-96 | 0.78052
[12 empty] | 77 | 97 | 77-97 | 0.78764
[12 empty] | 77 | 98 | 77-98 | 0.79476
[12 empty] | 77 | 99 | 77-99 | 0.80188
[12 empty] | 77 | 100 | 77-100 | 0.809
[12 empty] | 78 | 0 | 78-0 | 0.0982
[12 empty] | 78 | 1 | 78-1 | 0.10536
[12 empty] | 78 | 2 | 78-2 | 0.11252
[12 empty] | 78 | 3 | 78-3 | 0.11968
[12 empty] | 78 | 4 | 78-4 | 0.12684
[12 empty] | 78 | 5 | 78-5 | 0.134
[12 empty] | 78 | 6 | 78-6 | 0.14108
[12 empty] | 78 | 7 | 78-7 | 0.14816
[12 empty] | 78 | 8 | 78-8 | 0.15524
[12 empty] | 78 | 9 | 78-9 | 0.16232
[12 empty] | 78 | 10 | 78-10 | 0.1694
[12 empty] | 78 | 11 | 78-11 | 0.17656
[12 empty] | 78 | 12 | 78-12 | 0.18372
[12 empty] | 78 | 13 | 78-13 | 0.19088
[12 empty] | 78 | 14 | 78-14 | 0.19804
[12 empty] | 78 | 15 | 78-15 | 0.2052
[12 empty] | 78 | 16 | 78-16 | 0.21228
[12 empty] | 78 | 17 | 78-17 | 0.21936
[12 empty] | 78 | 18 | 78-18 | 0.22644
[12 empty] | 78 | 19 | 78-19 | 0.23352
[12 empty] | 78 | 20 | 78-20 | 0.2406
[12 empty] | 78 | 21 | 78-21 | 0.24764
[12 empty] | 78 | 22 | 78-22 | 0.25468
[12 empty] | 78 | 23 | 78-23 | 0.26172
[12 empty] | 78 | 24 | 78-24 | 0.26876
[12 empty] | 78 | 25 | 78-25 | 0.2758
[12 empty] | 78 | 26 | 78-26 | 0.28288
[12 empty] | 78 | 27 | 78-27 | 0.28996
[12 empty] | 78 | 28 | 78-28 | 0.29704
[12 empty] | 78 | 29 | 78-29 | 0.30412
[12 empty] | 78 | 30 | 78-30 | 0.3112
[12 empty] | 78 | 31 | 78-31 | 0.31836
[12 empty] | 78 | 32 | 78-32 | 0.32552
[12 empty] | 78 | 33 | 78-33 | 0.33268
[12 empty] | 78 | 34 | 78-34 | 0.33984
[12 empty] | 78 | 35 | 78-35 | 0.347
[12 empty] | 78 | 36 | 78-36 | 0.35408
[12 empty] | 78 | 37 | 78-37 | 0.36116
[12 empty] | 78 | 38 | 78-38 | 0.36824
[12 empty] | 78 | 39 | 78-39 | 0.37532
[12 empty] | 78 | 40 | 78-40 | 0.3824
[12 empty] | 78 | 41 | 78-41 | 0.38956
[12 empty] | 78 | 42 | 78-42 | 0.39672
[12 empty] | 78 | 43 | 78-43 | 0.40388
[12 empty] | 78 | 44 | 78-44 | 0.41104
[12 empty] | 78 | 45 | 78-45 | 0.4182
[12 empty] | 78 | 46 | 78-46 | 0.42528
[12 empty] | 78 | 47 | 78-47 | 0.43236
[12 empty] | 78 | 48 | 78-48 | 0.43944
[12 empty] | 78 | 49 | 78-49 | 0.44652
[12 empty] | 78 | 50 | 78-50 | 0.4536
[12 empty] | 78 | 51 | 78-51 | 0.46076
[12 empty] | 78 | 52 | 78-52 | 0.46792
[12 empty] | 78 | 53 | 78-53 | 0.47508
[12 empty] | 78 | 54 | 78-54 | 0.48224
[12 empty] | 78 | 55 | 78-55 | 0.4894
[12 empty] | 78 | 56 | 78-56 | 0.49648
[12 empty] | 78 | 57 | 78-57 | 0.50356
[12 empty] | 78 | 58 | 78-58 | 0.51064
[12 empty] | 78 | 59 | 78-59 | 0.51772
[12 empty] | 78 | 60 | 78-60 | 0.5248
[12 empty] | 78 | 61 | 78-61 | 0.53196
[12 empty] | 78 | 62 | 78-62 | 0.53912
[12 empty] | 78 | 63 | 78-63 | 0.54628
[12 empty] | 78 | 64 | 78-64 | 0.55344
[12 empty] | 78 | 65 | 78-65 | 0.5606
[12 empty] | 78 | 66 | 78-66 | 0.56768
[12 empty] | 78 | 67 | 78-67 | 0.57476
[12 empty] | 78 | 68 | 78-68 | 0.58184
[12 empty] | 78 | 69 | 78-69 | 0.58892
[12 empty] | 78 | 70 | 78-70 | 0.596
[12 empty] | 78 | 71 | 78-71 | 0.60316
[12 empty] | 78 | 72 | 78-72 | 0.61032
[12 empty] | 78 | 73 | 78-73 | 0.61748
[12 empty] | 78 | 74 | 78-74 | 0.62464
[12 empty] | 78 | 75 | 78-75 | 0.6318
[12 empty] | 78 | 76 | 78-76 | 0.63888
[12 empty] | 78 | 77 | 78-77 | 0.64596
[12 empty] | 78 | 78 | 78-78 | 0.65304
[12 empty] | 78 | 79 | 78-79 | 0.66012
[12 empty] | 78 | 80 | 78-80 | 0.6672
[12 empty] | 78 | 81 | 78-81 | 0.67436
[12 empty] | 78 | 82 | 78-82 | 0.68152
[12 empty] | 78 | 83 | 78-83 | 0.68868
[12 empty] | 78 | 84 | 78-84 | 0.69584
[12 empty] | 78 | 85 | 78-85 | 0.703
[12 empty] | 78 | 86 | 78-86 | 0.71008
[12 empty] | 78 | 87 | 78-87 | 0.71716
[12 empty] | 78 | 88 | 78-88 | 0.72424
[12 empty] | 78 | 89 | 78-89 | 0.73132
[12 empty] | 78 | 90 | 78-90 | 0.7384
[12 empty] | 78 | 91 | 78-91 | 0.74544
[12 empty] | 78 | 92 | 78-92 | 0.75248
[12 empty] | 78 | 93 | 78-93 | 0.75952
[12 empty] | 78 | 94 | 78-94 | 0.76656
[12 empty] | 78 | 95 | 78-95 | 0.7736
[12 empty] | 78 | 96 | 78-96 | 0.78068
[12 empty] | 78 | 97 | 78-97 | 0.78776
[12 empty] | 78 | 98 | 78-98 | 0.79484
[12 empty] | 78 | 99 | 78-99 | 0.80192
[12 empty] | 78 | 100 | 78-100 | 0.809
[12 empty] | 79 | 0 | 79-0 | 0.1046
[12 empty] | 79 | 1 | 79-1 | 0.11168
[12 empty] | 79 | 2 | 79-2 | 0.11876
[12 empty] | 79 | 3 | 79-3 | 0.12584
[12 empty] | 79 | 4 | 79-4 | 0.13292
[12 empty] | 79 | 5 | 79-5 | 0.14
[12 empty] | 79 | 6 | 79-6 | 0.14704
[12 empty] | 79 | 7 | 79-7 | 0.15408
[12 empty] | 79 | 8 | 79-8 | 0.16112
[12 empty] | 79 | 9 | 79-9 | 0.16816
[12 empty] | 79 | 10 | 79-10 | 0.1752
[12 empty] | 79 | 11 | 79-11 | 0.18228
[12 empty] | 79 | 12 | 79-12 | 0.18936
[12 empty] | 79 | 13 | 79-13 | 0.19644
[12 empty] | 79 | 14 | 79-14 | 0.20352
[12 empty] | 79 | 15 | 79-15 | 0.2106
[12 empty] | 79 | 16 | 79-16 | 0.21764
[12 empty] | 79 | 17 | 79-17 | 0.22468
[12 empty] | 79 | 18 | 79-18 | 0.23172
[12 empty] | 79 | 19 | 79-19 | 0.23876
[12 empty] | 79 | 20 | 79-20 | 0.2458
[12 empty] | 79 | 21 | 79-21 | 0.25272
[12 empty] | 79 | 22 | 79-22 | 0.25964
[12 empty] | 79 | 23 | 79-23 | 0.26656
[12 empty] | 79 | 24 | 79-24 | 0.27348
[12 empty] | 79 | 25 | 79-25 | 0.2804
[12 empty] | 79 | 26 | 79-26 | 0.28744
[12 empty] | 79 | 27 | 79-27 | 0.29448
[12 empty] | 79 | 28 | 79-28 | 0.30152
[12 empty] | 79 | 29 | 79-29 | 0.30856
[12 empty] | 79 | 30 | 79-30 | 0.3156
[12 empty] | 79 | 31 | 79-31 | 0.32268
[12 empty] | 79 | 32 | 79-32 | 0.32976
[12 empty] | 79 | 33 | 79-33 | 0.33684
[12 empty] | 79 | 34 | 79-34 | 0.34392
[12 empty] | 79 | 35 | 79-35 | 0.351
[12 empty] | 79 | 36 | 79-36 | 0.35804
[12 empty] | 79 | 37 | 79-37 | 0.36508
[12 empty] | 79 | 38 | 79-38 | 0.37212
[12 empty] | 79 | 39 | 79-39 | 0.37916
[12 empty] | 79 | 40 | 79-40 | 0.3862
[12 empty] | 79 | 41 | 79-41 | 0.39328
[12 empty] | 79 | 42 | 79-42 | 0.40036
[12 empty] | 79 | 43 | 79-43 | 0.40744
[12 empty] | 79 | 44 | 79-44 | 0.41452
[12 empty] | 79 | 45 | 79-45 | 0.4216
[12 empty] | 79 | 46 | 79-46 | 0.42864
[12 empty] | 79 | 47 | 79-47 | 0.43568
[12 empty] | 79 | 48 | 79-48 | 0.44272
[12 empty] | 79 | 49 | 79-49 | 0.44976
[12 empty] | 79 | 50 | 79-50 | 0.4568
[12 empty] | 79 | 51 | 79-51 | 0.46388
[12 empty] | 79 | 52 | 79-52 | 0.47096
[12 empty] | 79 | 53 | 79-53 | 0.47804
[12 empty] | 79 | 54 | 79-54 | 0.48512
[12 empty] | 79 | 55 | 79-55 | 0.4922
[12 empty] | 79 | 56 | 79-56 | 0.49924
[12 empty] | 79 | 57 | 79-57 | 0.50628
[12 empty] | 79 | 58 | 79-58 | 0.51332
[12 empty] | 79 | 59 | 79-59 | 0.52036
[12 empty] | 79 | 60 | 79-60 | 0.5274
[12 empty] | 79 | 61 | 79-61 | 0.53448
[12 empty] | 79 | 62 | 79-62 | 0.54156
[12 empty] | 79 | 63 | 79-63 | 0.54864
[12 empty] | 79 | 64 | 79-64 | 0.55572
[12 empty] | 79 | 65 | 79-65 | 0.5628
[12 empty] | 79 | 66 | 79-66 | 0.56984
[12 empty] | 79 | 67 | 79-67 | 0.57688
[12 empty] | 79 | 68 | 79-68 | 0.58392
[12 empty] | 79 | 69 | 79-69 | 0.59096
[12 empty] | 79 | 70 | 79-70 | 0.598
[12 empty] | 79 | 71 | 79-71 | 0.60508
[12 empty] | 79 | 72 | 79-72 | 0.61216
[12 empty] | 79 | 73 | 79-73 | 0.61924
[12 empty] | 79 | 74 | 79-74 | 0.62632
[12 empty] | 79 | 75 | 79-75 | 0.6334
[12 empty] | 79 | 76 | 79-76 | 0.64044
[12 empty] | 79 | 77 | 79-77 | 0.64748
[12 empty] | 79 | 78 | 79-78 | 0.65452
[12 empty] | 79 | 79 | 79-79 | 0.66156
[12 empty] | 79 | 80 | 79-80 | 0.6686
[12 empty] | 79 | 81 | 79-81 | 0.67568
[12 empty] | 79 | 82 | 79-82 | 0.68276
[12 empty] | 79 | 83 | 79-83 | 0.68984
[12 empty] | 79 | 84 | 79-84 | 0.69692
[12 empty] | 79 | 85 | 79-85 | 0.704
[12 empty] | 79 | 86 | 79-86 | 0.71104
[12 empty] | 79 | 87 | 79-87 | 0.71808
[12 empty] | 79 | 88 | 79-88 | 0.72512
[12 empty] | 79 | 89 | 79-89 | 0.73216
[12 empty] | 79 | 90 | 79-90 | 0.7392
[12 empty] | 79 | 91 | 79-91 | 0.74612
[12 empty] | 79 | 92 | 79-92 | 0.75304
[12 empty] | 79 | 93 | 79-93 | 0.75996
[12 empty] | 79 | 94 | 79-94 | 0.76688
[12 empty] | 79 | 95 | 79-95 | 0.7738
[12 empty] | 79 | 96 | 79-96 | 0.78084
[12 empty] | 79 | 97 | 79-97 | 0.78788
[12 empty] | 79 | 98 | 79-98 | 0.79492
[12 empty] | 79 | 99 | 79-99 | 0.80196
[12 empty] | 79 | 100 | 79-100 | 0.809
[12 empty] | 80 | 0 | 80-0 | 0.111
[12 empty] | 80 | 1 | 80-1 | 0.118
[12 empty] | 80 | 2 | 80-2 | 0.125
[12 empty] | 80 | 3 | 80-3 | 0.132
[12 empty] | 80 | 4 | 80-4 | 0.139
[12 empty] | 80 | 5 | 80-5 | 0.146
[12 empty] | 80 | 6 | 80-6 | 0.153
[12 empty] | 80 | 7 | 80-7 | 0.16
[12 empty] | 80 | 8 | 80-8 | 0.167
[12 empty] | 80 | 9 | 80-9 | 0.174
[12 empty] | 80 | 10 | 80-10 | 0.181
[12 empty] | 80 | 11 | 80-11 | 0.188
[12 empty] | 80 | 12 | 80-12 | 0.195
[12 empty] | 80 | 13 | 80-13 | 0.202
[12 empty] | 80 | 14 | 80-14 | 0.209
[12 empty] | 80 | 15 | 80-15 | 0.216
[12 empty] | 80 | 16 | 80-16 | 0.223
[12 empty] | 80 | 17 | 80-17 | 0.23
[12 empty] | 80 | 18 | 80-18 | 0.237
[12 empty] | 80 | 19 | 80-19 | 0.244
[12 empty] | 80 | 20 | 80-20 | 0.251
[12 empty] | 80 | 21 | 80-21 | 0.2578
[12 empty] | 80 | 22 | 80-22 | 0.2646
[12 empty] | 80 | 23 | 80-23 | 0.2714
[12 empty] | 80 | 24 | 80-24 | 0.2782
[12 empty] | 80 | 25 | 80-25 | 0.285
[12 empty] | 80 | 26 | 80-26 | 0.292
[12 empty] | 80 | 27 | 80-27 | 0.299
[12 empty] | 80 | 28 | 80-28 | 0.306
[12 empty] | 80 | 29 | 80-29 | 0.313
[12 empty] | 80 | 30 | 80-30 | 0.32
[12 empty] | 80 | 31 | 80-31 | 0.327
[12 empty] | 80 | 32 | 80-32 | 0.334
[12 empty] | 80 | 33 | 80-33 | 0.341
[12 empty] | 80 | 34 | 80-34 | 0.348
[12 empty] | 80 | 35 | 80-35 | 0.355
[12 empty] | 80 | 36 | 80-36 | 0.362
[12 empty] | 80 | 37 | 80-37 | 0.369
[12 empty] | 80 | 38 | 80-38 | 0.376
[12 empty] | 80 | 39 | 80-39 | 0.383
[12 empty] | 80 | 40 | 80-40 | 0.39
[12 empty] | 80 | 41 | 80-41 | 0.397
[12 empty] | 80 | 42 | 80-42 | 0.404
[12 empty] | 80 | 43 | 80-43 | 0.411
[12 empty] | 80 | 44 | 80-44 | 0.418
[12 empty] | 80 | 45 | 80-45 | 0.425
[12 empty] | 80 | 46 | 80-46 | 0.432
[12 empty] | 80 | 47 | 80-47 | 0.439
[12 empty] | 80 | 48 | 80-48 | 0.446
[12 empty] | 80 | 49 | 80-49 | 0.453
[12 empty] | 80 | 50 | 80-50 | 0.46
[12 empty] | 80 | 51 | 80-51 | 0.467
[12 empty] | 80 | 52 | 80-52 | 0.474
[12 empty] | 80 | 53 | 80-53 | 0.481
[12 empty] | 80 | 54 | 80-54 | 0.488
[12 empty] | 80 | 55 | 80-55 | 0.495
[12 empty] | 80 | 56 | 80-56 | 0.502
[12 empty] | 80 | 57 | 80-57 | 0.509
[12 empty] | 80 | 58 | 80-58 | 0.516
[12 empty] | 80 | 59 | 80-59 | 0.523
[12 empty] | 80 | 60 | 80-60 | 0.53
[12 empty] | 80 | 61 | 80-61 | 0.537
[12 empty] | 80 | 62 | 80-62 | 0.544
[12 empty] | 80 | 63 | 80-63 | 0.551
[12 empty] | 80 | 64 | 80-64 | 0.558
[12 empty] | 80 | 65 | 80-65 | 0.565
[12 empty] | 80 | 66 | 80-66 | 0.572
[12 empty] | 80 | 67 | 80-67 | 0.579
[12 empty] | 80 | 68 | 80-68 | 0.586
[12 empty] | 80 | 69 | 80-69 | 0.593
[12 empty] | 80 | 70 | 80-70 | 0.6
[12 empty] | 80 | 71 | 80-71 | 0.607
[12 empty] | 80 | 72 | 80-72 | 0.614
[12 empty] | 80 | 73 | 80-73 | 0.621
[12 empty] | 80 | 74 | 80-74 | 0.628
[12 empty] | 80 | 75 | 80-75 | 0.635
[12 empty] | 80 | 76 | 80-76 | 0.642
[12 empty] | 80 | 77 | 80-77 | 0.649
[12 empty] | 80 | 78 | 80-78 | 0.656
[12 empty] | 80 | 79 | 80-79 | 0.663
[12 empty] | 80 | 80 | 80-80 | 0.67
[12 empty] | 80 | 81 | 80-81 | 0.677
[12 empty] | 80 | 82 | 80-82 | 0.684
[12 empty] | 80 | 83 | 80-83 | 0.691
[12 empty] | 80 | 84 | 80-84 | 0.698
[12 empty] | 80 | 85 | 80-85 | 0.705
[12 empty] | 80 | 86 | 80-86 | 0.712
[12 empty] | 80 | 87 | 80-87 | 0.719
[12 empty] | 80 | 88 | 80-88 | 0.726
[12 empty] | 80 | 89 | 80-89 | 0.733
[12 empty] | 80 | 90 | 80-90 | 0.74
[12 empty] | 80 | 91 | 80-91 | 0.7468
[12 empty] | 80 | 92 | 80-92 | 0.7536
[12 empty] | 80 | 93 | 80-93 | 0.7604
[12 empty] | 80 | 94 | 80-94 | 0.7672
[12 empty] | 80 | 95 | 80-95 | 0.774
[12 empty] | 80 | 96 | 80-96 | 0.781
[12 empty] | 80 | 97 | 80-97 | 0.788
[12 empty] | 80 | 98 | 80-98 | 0.795
[12 empty] | 80 | 99 | 80-99 | 0.802
[12 empty] | 80 | 100 | 80-100 | 0.809
[12 empty] | 81 | 0 | 81-0 | 0.1208
[12 empty] | 81 | 1 | 81-1 | 0.12768
[12 empty] | 81 | 2 | 81-2 | 0.13456
[12 empty] | 81 | 3 | 81-3 | 0.14144
[12 empty] | 81 | 4 | 81-4 | 0.14832
[12 empty] | 81 | 5 | 81-5 | 0.1552
[12 empty] | 81 | 6 | 81-6 | 0.16212
[12 empty] | 81 | 7 | 81-7 | 0.16904
[12 empty] | 81 | 8 | 81-8 | 0.17596
[12 empty] | 81 | 9 | 81-9 | 0.18288
[12 empty] | 81 | 10 | 81-10 | 0.1898
[12 empty] | 81 | 11 | 81-11 | 0.19668
[12 empty] | 81 | 12 | 81-12 | 0.20356
[12 empty] | 81 | 13 | 81-13 | 0.21044
[12 empty] | 81 | 14 | 81-14 | 0.21732
[12 empty] | 81 | 15 | 81-15 | 0.2242
[12 empty] | 81 | 16 | 81-16 | 0.23112
[12 empty] | 81 | 17 | 81-17 | 0.23804
[12 empty] | 81 | 18 | 81-18 | 0.24496
[12 empty] | 81 | 19 | 81-19 | 0.25188
[12 empty] | 81 | 20 | 81-20 | 0.2588
[12 empty] | 81 | 21 | 81-21 | 0.26552
[12 empty] | 81 | 22 | 81-22 | 0.27224
[12 empty] | 81 | 23 | 81-23 | 0.27896
[12 empty] | 81 | 24 | 81-24 | 0.28568
[12 empty] | 81 | 25 | 81-25 | 0.2924
[12 empty] | 81 | 26 | 81-26 | 0.29932
[12 empty] | 81 | 27 | 81-27 | 0.30624
[12 empty] | 81 | 28 | 81-28 | 0.31316
[12 empty] | 81 | 29 | 81-29 | 0.32008
[12 empty] | 81 | 30 | 81-30 | 0.327
[12 empty] | 81 | 31 | 81-31 | 0.33388
[12 empty] | 81 | 32 | 81-32 | 0.34076
[12 empty] | 81 | 33 | 81-33 | 0.34764
[12 empty] | 81 | 34 | 81-34 | 0.35452
[12 empty] | 81 | 35 | 81-35 | 0.3614
[12 empty] | 81 | 36 | 81-36 | 0.36832
[12 empty] | 81 | 37 | 81-37 | 0.37524
[12 empty] | 81 | 38 | 81-38 | 0.38216
[12 empty] | 81 | 39 | 81-39 | 0.38908
[12 empty] | 81 | 40 | 81-40 | 0.396
[12 empty] | 81 | 41 | 81-41 | 0.40288
[12 empty] | 81 | 42 | 81-42 | 0.40976
[12 empty] | 81 | 43 | 81-43 | 0.41664
[12 empty] | 81 | 44 | 81-44 | 0.42352
[12 empty] | 81 | 45 | 81-45 | 0.4304
[12 empty] | 81 | 46 | 81-46 | 0.43732
[12 empty] | 81 | 47 | 81-47 | 0.44424
[12 empty] | 81 | 48 | 81-48 | 0.45116
[12 empty] | 81 | 49 | 81-49 | 0.45808
[12 empty] | 81 | 50 | 81-50 | 0.465
[12 empty] | 81 | 51 | 81-51 | 0.47188
[12 empty] | 81 | 52 | 81-52 | 0.47876
[12 empty] | 81 | 53 | 81-53 | 0.48564
[12 empty] | 81 | 54 | 81-54 | 0.49252
[12 empty] | 81 | 55 | 81-55 | 0.4994
[12 empty] | 81 | 56 | 81-56 | 0.50632
[12 empty] | 81 | 57 | 81-57 | 0.51324
[12 empty] | 81 | 58 | 81-58 | 0.52016
[12 empty] | 81 | 59 | 81-59 | 0.52708
[12 empty] | 81 | 60 | 81-60 | 0.534
[12 empty] | 81 | 61 | 81-61 | 0.54088
[12 empty] | 81 | 62 | 81-62 | 0.54776
[12 empty] | 81 | 63 | 81-63 | 0.55464
[12 empty] | 81 | 64 | 81-64 | 0.56152
[12 empty] | 81 | 65 | 81-65 | 0.5684
[12 empty] | 81 | 66 | 81-66 | 0.57528
[12 empty] | 81 | 67 | 81-67 | 0.58216
[12 empty] | 81 | 68 | 81-68 | 0.58904
[12 empty] | 81 | 69 | 81-69 | 0.59592
[12 empty] | 81 | 70 | 81-70 | 0.6028
[12 empty] | 81 | 71 | 81-71 | 0.60972
[12 empty] | 81 | 72 | 81-72 | 0.61664
[12 empty] | 81 | 73 | 81-73 | 0.62356
[12 empty] | 81 | 74 | 81-74 | 0.63048
[12 empty] | 81 | 75 | 81-75 | 0.6374
[12 empty] | 81 | 76 | 81-76 | 0.64428
[12 empty] | 81 | 77 | 81-77 | 0.65116
[12 empty] | 81 | 78 | 81-78 | 0.65804
[12 empty] | 81 | 79 | 81-79 | 0.66492
[12 empty] | 81 | 80 | 81-80 | 0.6718
[12 empty] | 81 | 81 | 81-81 | 0.67872
[12 empty] | 81 | 82 | 81-82 | 0.68564
[12 empty] | 81 | 83 | 81-83 | 0.69256
[12 empty] | 81 | 84 | 81-84 | 0.69948
[12 empty] | 81 | 85 | 81-85 | 0.7064
[12 empty] | 81 | 86 | 81-86 | 0.71328
[12 empty] | 81 | 87 | 81-87 | 0.72016
[12 empty] | 81 | 88 | 81-88 | 0.72704
[12 empty] | 81 | 89 | 81-89 | 0.73392
[12 empty] | 81 | 90 | 81-90 | 0.7408
[12 empty] | 81 | 91 | 81-91 | 0.74756
[12 empty] | 81 | 92 | 81-92 | 0.75432
[12 empty] | 81 | 93 | 81-93 | 0.76108
[12 empty] | 81 | 94 | 81-94 | 0.76784
[12 empty] | 81 | 95 | 81-95 | 0.7746
[12 empty] | 81 | 96 | 81-96 | 0.78148
[12 empty] | 81 | 97 | 81-97 | 0.78836
[12 empty] | 81 | 98 | 81-98 | 0.79524
[12 empty] | 81 | 99 | 81-99 | 0.80212
[12 empty] | 81 | 100 | 81-100 | 0.809
[12 empty] | 82 | 0 | 82-0 | 0.1306
[12 empty] | 82 | 1 | 82-1 | 0.13736
[12 empty] | 82 | 2 | 82-2 | 0.14412
[12 empty] | 82 | 3 | 82-3 | 0.15088
[12 empty] | 82 | 4 | 82-4 | 0.15764
[12 empty] | 82 | 5 | 82-5 | 0.1644
[12 empty] | 82 | 6 | 82-6 | 0.17124
[12 empty] | 82 | 7 | 82-7 | 0.17808
[12 empty] | 82 | 8 | 82-8 | 0.18492
[12 empty] | 82 | 9 | 82-9 | 0.19176
[12 empty] | 82 | 10 | 82-10 | 0.1986
[12 empty] | 82 | 11 | 82-11 | 0.20536
[12 empty] | 82 | 12 | 82-12 | 0.21212
[12 empty] | 82 | 13 | 82-13 | 0.21888
[12 empty] | 82 | 14 | 82-14 | 0.22564
[12 empty] | 82 | 15 | 82-15 | 0.2324
[12 empty] | 82 | 16 | 82-16 | 0.23924
[12 empty] | 82 | 17 | 82-17 | 0.24608
[12 empty] | 82 | 18 | 82-18 | 0.25292
[12 empty] | 82 | 19 | 82-19 | 0.25976
[12 empty] | 82 | 20 | 82-20 | 0.2666
[12 empty] | 82 | 21 | 82-21 | 0.27324
[12 empty] | 82 | 22 | 82-22 | 0.27988
[12 empty] | 82 | 23 | 82-23 | 0.28652
[12 empty] | 82 | 24 | 82-24 | 0.29316
[12 empty] | 82 | 25 | 82-25 | 0.2998
[12 empty] | 82 | 26 | 82-26 | 0.30664
[12 empty] | 82 | 27 | 82-27 | 0.31348
[12 empty] | 82 | 28 | 82-28 | 0.32032
[12 empty] | 82 | 29 | 82-29 | 0.32716
[12 empty] | 82 | 30 | 82-30 | 0.334
[12 empty] | 82 | 31 | 82-31 | 0.34076
[12 empty] | 82 | 32 | 82-32 | 0.34752
[12 empty] | 82 | 33 | 82-33 | 0.35428
[12 empty] | 82 | 34 | 82-34 | 0.36104
[12 empty] | 82 | 35 | 82-35 | 0.3678
[12 empty] | 82 | 36 | 82-36 | 0.37464
[12 empty] | 82 | 37 | 82-37 | 0.38148
[12 empty] | 82 | 38 | 82-38 | 0.38832
[12 empty] | 82 | 39 | 82-39 | 0.39516
[12 empty] | 82 | 40 | 82-40 | 0.402
[12 empty] | 82 | 41 | 82-41 | 0.40876
[12 empty] | 82 | 42 | 82-42 | 0.41552
[12 empty] | 82 | 43 | 82-43 | 0.42228
[12 empty] | 82 | 44 | 82-44 | 0.42904
[12 empty] | 82 | 45 | 82-45 | 0.4358
[12 empty] | 82 | 46 | 82-46 | 0.44264
[12 empty] | 82 | 47 | 82-47 | 0.44948
[12 empty] | 82 | 48 | 82-48 | 0.45632
[12 empty] | 82 | 49 | 82-49 | 0.46316
[12 empty] | 82 | 50 | 82-50 | 0.47
[12 empty] | 82 | 51 | 82-51 | 0.47676
[12 empty] | 82 | 52 | 82-52 | 0.48352
[12 empty] | 82 | 53 | 82-53 | 0.49028
[12 empty] | 82 | 54 | 82-54 | 0.49704
[12 empty] | 82 | 55 | 82-55 | 0.5038
[12 empty] | 82 | 56 | 82-56 | 0.51064
[12 empty] | 82 | 57 | 82-57 | 0.51748
[12 empty] | 82 | 58 | 82-58 | 0.52432
[12 empty] | 82 | 59 | 82-59 | 0.53116
[12 empty] | 82 | 60 | 82-60 | 0.538
[12 empty] | 82 | 61 | 82-61 | 0.54476
[12 empty] | 82 | 62 | 82-62 | 0.55152
[12 empty] | 82 | 63 | 82-63 | 0.55828
[12 empty] | 82 | 64 | 82-64 | 0.56504
[12 empty] | 82 | 65 | 82-65 | 0.5718
[12 empty] | 82 | 66 | 82-66 | 0.57856
[12 empty] | 82 | 67 | 82-67 | 0.58532
[12 empty] | 82 | 68 | 82-68 | 0.59208
[12 empty] | 82 | 69 | 82-69 | 0.59884
[12 empty] | 82 | 70 | 82-70 | 0.6056
[12 empty] | 82 | 71 | 82-71 | 0.61244
[12 empty] | 82 | 72 | 82-72 | 0.61928
[12 empty] | 82 | 73 | 82-73 | 0.62612
[12 empty] | 82 | 74 | 82-74 | 0.63296
[12 empty] | 82 | 75 | 82-75 | 0.6398
[12 empty] | 82 | 76 | 82-76 | 0.64656
[12 empty] | 82 | 77 | 82-77 | 0.65332
[12 empty] | 82 | 78 | 82-78 | 0.66008
[12 empty] | 82 | 79 | 82-79 | 0.66684
[12 empty] | 82 | 80 | 82-80 | 0.6736
[12 empty] | 82 | 81 | 82-81 | 0.68044
[12 empty] | 82 | 82 | 82-82 | 0.68728
[12 empty] | 82 | 83 | 82-83 | 0.69412
[12 empty] | 82 | 84 | 82-84 | 0.70096
[12 empty] | 82 | 85 | 82-85 | 0.7078
[12 empty] | 82 | 86 | 82-86 | 0.71456
[12 empty] | 82 | 87 | 82-87 | 0.72132
[12 empty] | 82 | 88 | 82-88 | 0.72808
[12 empty] | 82 | 89 | 82-89 | 0.73484
[12 empty] | 82 | 90 | 82-90 | 0.7416
[12 empty] | 82 | 91 | 82-91 | 0.74832
[12 empty] | 82 | 92 | 82-92 | 0.75504
[12 empty] | 82 | 93 | 82-93 | 0.76176
[12 empty] | 82 | 94 | 82-94 | 0.76848
[12 empty] | 82 | 95 | 82-95 | 0.7752
[12 empty] | 82 | 96 | 82-96 | 0.78196
[12 empty] | 82 | 97 | 82-97 | 0.78872
[12 empty] | 82 | 98 | 82-98 | 0.79548
[12 empty] | 82 | 99 | 82-99 | 0.80224
[12 empty] | 82 | 100 | 82-100 | 0.809
[12 empty] | 83 | 0 | 83-0 | 0.1404
[12 empty] | 83 | 1 | 83-1 | 0.14704
[12 empty] | 83 | 2 | 83-2 | 0.15368
[12 empty] | 83 | 3 | 83-3 | 0.16032
[12 empty] | 83 | 4 | 83-4 | 0.16696
[12 empty] | 83 | 5 | 83-5 | 0.1736
[12 empty] | 83 | 6 | 83-6 | 0.18036
[12 empty] | 83 | 7 | 83-7 | 0.18712
[12 empty] | 83 | 8 | 83-8 | 0.19388
[12 empty] | 83 | 9 | 83-9 | 0.20064
[12 empty] | 83 | 10 | 83-10 | 0.2074
[12 empty] | 83 | 11 | 83-11 | 0.21404
[12 empty] | 83 | 12 | 83-12 | 0.22068
[12 empty] | 83 | 13 | 83-13 | 0.22732
[12 empty] | 83 | 14 | 83-14 | 0.23396
[12 empty] | 83 | 15 | 83-15 | 0.2406
[12 empty] | 83 | 16 | 83-16 | 0.24736
[12 empty] | 83 | 17 | 83-17 | 0.25412
[12 empty] | 83 | 18 | 83-18 | 0.26088
[12 empty] | 83 | 19 | 83-19 | 0.26764
[12 empty] | 83 | 20 | 83-20 | 0.2744
[12 empty] | 83 | 21 | 83-21 | 0.28096
[12 empty] | 83 | 22 | 83-22 | 0.28752
[12 empty] | 83 | 23 | 83-23 | 0.29408
[12 empty] | 83 | 24 | 83-24 | 0.30064
[12 empty] | 83 | 25 | 83-25 | 0.3072
[12 empty] | 83 | 26 | 83-26 | 0.31396
[12 empty] | 83 | 27 | 83-27 | 0.32072
[12 empty] | 83 | 28 | 83-28 | 0.32748
[12 empty] | 83 | 29 | 83-29 | 0.33424
[12 empty] | 83 | 30 | 83-30 | 0.341
[12 empty] | 83 | 31 | 83-31 | 0.34764
[12 empty] | 83 | 32 | 83-32 | 0.35428
[12 empty] | 83 | 33 | 83-33 | 0.36092
[12 empty] | 83 | 34 | 83-34 | 0.36756
[12 empty] | 83 | 35 | 83-35 | 0.3742
[12 empty] | 83 | 36 | 83-36 | 0.38096
[12 empty] | 83 | 37 | 83-37 | 0.38772
[12 empty] | 83 | 38 | 83-38 | 0.39448
[12 empty] | 83 | 39 | 83-39 | 0.40124
[12 empty] | 83 | 40 | 83-40 | 0.408
[12 empty] | 83 | 41 | 83-41 | 0.41464
[12 empty] | 83 | 42 | 83-42 | 0.42128
[12 empty] | 83 | 43 | 83-43 | 0.42792
[12 empty] | 83 | 44 | 83-44 | 0.43456
[12 empty] | 83 | 45 | 83-45 | 0.4412
[12 empty] | 83 | 46 | 83-46 | 0.44796
[12 empty] | 83 | 47 | 83-47 | 0.45472
[12 empty] | 83 | 48 | 83-48 | 0.46148
[12 empty] | 83 | 49 | 83-49 | 0.46824
[12 empty] | 83 | 50 | 83-50 | 0.475
[12 empty] | 83 | 51 | 83-51 | 0.48164
[12 empty] | 83 | 52 | 83-52 | 0.48828
[12 empty] | 83 | 53 | 83-53 | 0.49492
[12 empty] | 83 | 54 | 83-54 | 0.50156
[12 empty] | 83 | 55 | 83-55 | 0.5082
[12 empty] | 83 | 56 | 83-56 | 0.51496
[12 empty] | 83 | 57 | 83-57 | 0.52172
[12 empty] | 83 | 58 | 83-58 | 0.52848
[12 empty] | 83 | 59 | 83-59 | 0.53524
[12 empty] | 83 | 60 | 83-60 | 0.542
[12 empty] | 83 | 61 | 83-61 | 0.54864
[12 empty] | 83 | 62 | 83-62 | 0.55528
[12 empty] | 83 | 63 | 83-63 | 0.56192
[12 empty] | 83 | 64 | 83-64 | 0.56856
[12 empty] | 83 | 65 | 83-65 | 0.5752
[12 empty] | 83 | 66 | 83-66 | 0.58184
[12 empty] | 83 | 67 | 83-67 | 0.58848
[12 empty] | 83 | 68 | 83-68 | 0.59512
[12 empty] | 83 | 69 | 83-69 | 0.60176
[12 empty] | 83 | 70 | 83-70 | 0.6084
[12 empty] | 83 | 71 | 83-71 | 0.61516
[12 empty] | 83 | 72 | 83-72 | 0.62192
[12 empty] | 83 | 73 | 83-73 | 0.62868
[12 empty] | 83 | 74 | 83-74 | 0.63544
[12 empty] | 83 | 75 | 83-75 | 0.6422
[12 empty] | 83 | 76 | 83-76 | 0.64884
[12 empty] | 83 | 77 | 83-77 | 0.65548
[12 empty] | 83 | 78 | 83-78 | 0.66212
[12 empty] | 83 | 79 | 83-79 | 0.66876
[12 empty] | 83 | 80 | 83-80 | 0.6754
[12 empty] | 83 | 81 | 83-81 | 0.68216
[12 empty] | 83 | 82 | 83-82 | 0.68892
[12 empty] | 83 | 83 | 83-83 | 0.69568
[12 empty] | 83 | 84 | 83-84 | 0.70244
[12 empty] | 83 | 85 | 83-85 | 0.7092
[12 empty] | 83 | 86 | 83-86 | 0.71584
[12 empty] | 83 | 87 | 83-87 | 0.72248
[12 empty] | 83 | 88 | 83-88 | 0.72912
[12 empty] | 83 | 89 | 83-89 | 0.73576
[12 empty] | 83 | 90 | 83-90 | 0.7424
[12 empty] | 83 | 91 | 83-91 | 0.74908
[12 empty] | 83 | 92 | 83-92 | 0.75576
[12 empty] | 83 | 93 | 83-93 | 0.76244
[12 empty] | 83 | 94 | 83-94 | 0.76912
[12 empty] | 83 | 95 | 83-95 | 0.7758
[12 empty] | 83 | 96 | 83-96 | 0.78244
[12 empty] | 83 | 97 | 83-97 | 0.78908
[12 empty] | 83 | 98 | 83-98 | 0.79572
[12 empty] | 83 | 99 | 83-99 | 0.80236
[12 empty] | 83 | 100 | 83-100 | 0.809
[12 empty] | 84 | 0 | 84-0 | 0.1502
[12 empty] | 84 | 1 | 84-1 | 0.15672
[12 empty] | 84 | 2 | 84-2 | 0.16324
[12 empty] | 84 | 3 | 84-3 | 0.16976
[12 empty] | 84 | 4 | 84-4 | 0.17628
[12 empty] | 84 | 5 | 84-5 | 0.1828
[12 empty] | 84 | 6 | 84-6 | 0.18948
[12 empty] | 84 | 7 | 84-7 | 0.19616
[12 empty] | 84 | 8 | 84-8 | 0.20284
[12 empty] | 84 | 9 | 84-9 | 0.20952
[12 empty] | 84 | 10 | 84-10 | 0.2162
[12 empty] | 84 | 11 | 84-11 | 0.22272
[12 empty] | 84 | 12 | 84-12 | 0.22924
[12 empty] | 84 | 13 | 84-13 | 0.23576
[12 empty] | 84 | 14 | 84-14 | 0.24228
[12 empty] | 84 | 15 | 84-15 | 0.2488
[12 empty] | 84 | 16 | 84-16 | 0.25548
[12 empty] | 84 | 17 | 84-17 | 0.26216
[12 empty] | 84 | 18 | 84-18 | 0.26884
[12 empty] | 84 | 19 | 84-19 | 0.27552
[12 empty] | 84 | 20 | 84-20 | 0.2822
[12 empty] | 84 | 21 | 84-21 | 0.28868
[12 empty] | 84 | 22 | 84-22 | 0.29516
[12 empty] | 84 | 23 | 84-23 | 0.30164
[12 empty] | 84 | 24 | 84-24 | 0.30812
[12 empty] | 84 | 25 | 84-25 | 0.3146
[12 empty] | 84 | 26 | 84-26 | 0.32128
[12 empty] | 84 | 27 | 84-27 | 0.32796
[12 empty] | 84 | 28 | 84-28 | 0.33464
[12 empty] | 84 | 29 | 84-29 | 0.34132
[12 empty] | 84 | 30 | 84-30 | 0.348
[12 empty] | 84 | 31 | 84-31 | 0.35452
[12 empty] | 84 | 32 | 84-32 | 0.36104
[12 empty] | 84 | 33 | 84-33 | 0.36756
[12 empty] | 84 | 34 | 84-34 | 0.37408
[12 empty] | 84 | 35 | 84-35 | 0.3806
[12 empty] | 84 | 36 | 84-36 | 0.38728
[12 empty] | 84 | 37 | 84-37 | 0.39396
[12 empty] | 84 | 38 | 84-38 | 0.40064
[12 empty] | 84 | 39 | 84-39 | 0.40732
[12 empty] | 84 | 40 | 84-40 | 0.414
[12 empty] | 84 | 41 | 84-41 | 0.42052
[12 empty] | 84 | 42 | 84-42 | 0.42704
[12 empty] | 84 | 43 | 84-43 | 0.43356
[12 empty] | 84 | 44 | 84-44 | 0.44008
[12 empty] | 84 | 45 | 84-45 | 0.4466
[12 empty] | 84 | 46 | 84-46 | 0.45328
[12 empty] | 84 | 47 | 84-47 | 0.45996
[12 empty] | 84 | 48 | 84-48 | 0.46664
[12 empty] | 84 | 49 | 84-49 | 0.47332
[12 empty] | 84 | 50 | 84-50 | 0.48
[12 empty] | 84 | 51 | 84-51 | 0.48652
[12 empty] | 84 | 52 | 84-52 | 0.49304
[12 empty] | 84 | 53 | 84-53 | 0.49956
[12 empty] | 84 | 54 | 84-54 | 0.50608
[12 empty] | 84 | 55 | 84-55 | 0.5126
[12 empty] | 84 | 56 | 84-56 | 0.51928
[12 empty] | 84 | 57 | 84-57 | 0.52596
[12 empty] | 84 | 58 | 84-58 | 0.53264
[12 empty] | 84 | 59 | 84-59 | 0.53932
[12 empty] | 84 | 60 | 84-60 | 0.546
[12 empty] | 84 | 61 | 84-61 | 0.55252
[12 empty] | 84 | 62 | 84-62 | 0.55904
[12 empty] | 84 | 63 | 84-63 | 0.56556
[12 empty] | 84 | 64 | 84-64 | 0.57208
[12 empty] | 84 | 65 | 84-65 | 0.5786
[12 empty] | 84 | 66 | 84-66 | 0.58512
[12 empty] | 84 | 67 | 84-67 | 0.59164
[12 empty] | 84 | 68 | 84-68 | 0.59816
[12 empty] | 84 | 69 | 84-69 | 0.60468
[12 empty] | 84 | 70 | 84-70 | 0.6112
[12 empty] | 84 | 71 | 84-71 | 0.61788
[12 empty] | 84 | 72 | 84-72 | 0.62456
[12 empty] | 84 | 73 | 84-73 | 0.63124
[12 empty] | 84 | 74 | 84-74 | 0.63792
[12 empty] | 84 | 75 | 84-75 | 0.6446
[12 empty] | 84 | 76 | 84-76 | 0.65112
[12 empty] | 84 | 77 | 84-77 | 0.65764
[12 empty] | 84 | 78 | 84-78 | 0.66416
[12 empty] | 84 | 79 | 84-79 | 0.67068
[12 empty] | 84 | 80 | 84-80 | 0.6772
[12 empty] | 84 | 81 | 84-81 | 0.68388
[12 empty] | 84 | 82 | 84-82 | 0.69056
[12 empty] | 84 | 83 | 84-83 | 0.69724
[12 empty] | 84 | 84 | 84-84 | 0.70392
[12 empty] | 84 | 85 | 84-85 | 0.7106
[12 empty] | 84 | 86 | 84-86 | 0.71712
[12 empty] | 84 | 87 | 84-87 | 0.72364
[12 empty] | 84 | 88 | 84-88 | 0.73016
[12 empty] | 84 | 89 | 84-89 | 0.73668
[12 empty] | 84 | 90 | 84-90 | 0.7432
[12 empty] | 84 | 91 | 84-91 | 0.74984
[12 empty] | 84 | 92 | 84-92 | 0.75648
[12 empty] | 84 | 93 | 84-93 | 0.76312
[12 empty] | 84 | 94 | 84-94 | 0.76976
[12 empty] | 84 | 95 | 84-95 | 0.7764
[12 empty] | 84 | 96 | 84-96 | 0.78292
[12 empty] | 84 | 97 | 84-97 | 0.78944
[12 empty] | 84 | 98 | 84-98 | 0.79596
[12 empty] | 84 | 99 | 84-99 | 0.80248
[12 empty] | 84 | 100 | 84-100 | 0.809
[12 empty] | 85 | 0 | 85-0 | 0.16
[12 empty] | 85 | 1 | 85-1 | 0.1664
[12 empty] | 85 | 2 | 85-2 | 0.1728
[12 empty] | 85 | 3 | 85-3 | 0.1792
[12 empty] | 85 | 4 | 85-4 | 0.1856
[12 empty] | 85 | 5 | 85-5 | 0.192
[12 empty] | 85 | 6 | 85-6 | 0.1986
[12 empty] | 85 | 7 | 85-7 | 0.2052
[12 empty] | 85 | 8 | 85-8 | 0.2118
[12 empty] | 85 | 9 | 85-9 | 0.2184
[12 empty] | 85 | 10 | 85-10 | 0.225
[12 empty] | 85 | 11 | 85-11 | 0.2314
[12 empty] | 85 | 12 | 85-12 | 0.2378
[12 empty] | 85 | 13 | 85-13 | 0.2442
[12 empty] | 85 | 14 | 85-14 | 0.2506
[12 empty] | 85 | 15 | 85-15 | 0.257
[12 empty] | 85 | 16 | 85-16 | 0.2636
[12 empty] | 85 | 17 | 85-17 | 0.2702
[12 empty] | 85 | 18 | 85-18 | 0.2768
[12 empty] | 85 | 19 | 85-19 | 0.2834
[12 empty] | 85 | 20 | 85-20 | 0.29
[12 empty] | 85 | 21 | 85-21 | 0.2964
[12 empty] | 85 | 22 | 85-22 | 0.3028
[12 empty] | 85 | 23 | 85-23 | 0.3092
[12 empty] | 85 | 24 | 85-24 | 0.3156
[12 empty] | 85 | 25 | 85-25 | 0.322
[12 empty] | 85 | 26 | 85-26 | 0.3286
[12 empty] | 85 | 27 | 85-27 | 0.3352
[12 empty] | 85 | 28 | 85-28 | 0.3418
[12 empty] | 85 | 29 | 85-29 | 0.3484
[12 empty] | 85 | 30 | 85-30 | 0.355
[12 empty] | 85 | 31 | 85-31 | 0.3614
[12 empty] | 85 | 32 | 85-32 | 0.3678
[12 empty] | 85 | 33 | 85-33 | 0.3742
[12 empty] | 85 | 34 | 85-34 | 0.3806
[12 empty] | 85 | 35 | 85-35 | 0.387
[12 empty] | 85 | 36 | 85-36 | 0.3936
[12 empty] | 85 | 37 | 85-37 | 0.4002
[12 empty] | 85 | 38 | 85-38 | 0.4068
[12 empty] | 85 | 39 | 85-39 | 0.4134
[12 empty] | 85 | 40 | 85-40 | 0.42
[12 empty] | 85 | 41 | 85-41 | 0.4264
[12 empty] | 85 | 42 | 85-42 | 0.4328
[12 empty] | 85 | 43 | 85-43 | 0.4392
[12 empty] | 85 | 44 | 85-44 | 0.4456
[12 empty] | 85 | 45 | 85-45 | 0.452
[12 empty] | 85 | 46 | 85-46 | 0.4586
[12 empty] | 85 | 47 | 85-47 | 0.4652
[12 empty] | 85 | 48 | 85-48 | 0.4718
[12 empty] | 85 | 49 | 85-49 | 0.4784
[12 empty] | 85 | 50 | 85-50 | 0.485
[12 empty] | 85 | 51 | 85-51 | 0.4914
[12 empty] | 85 | 52 | 85-52 | 0.4978
[12 empty] | 85 | 53 | 85-53 | 0.5042
[12 empty] | 85 | 54 | 85-54 | 0.5106
[12 empty] | 85 | 55 | 85-55 | 0.517
[12 empty] | 85 | 56 | 85-56 | 0.5236
[12 empty] | 85 | 57 | 85-57 | 0.5302
[12 empty] | 85 | 58 | 85-58 | 0.5368
[12 empty] | 85 | 59 | 85-59 | 0.5434
[12 empty] | 85 | 60 | 85-60 | 0.55
[12 empty] | 85 | 61 | 85-61 | 0.5564
[12 empty] | 85 | 62 | 85-62 | 0.5628
[12 empty] | 85 | 63 | 85-63 | 0.5692
[12 empty] | 85 | 64 | 85-64 | 0.5756
[12 empty] | 85 | 65 | 85-65 | 0.582
[12 empty] | 85 | 66 | 85-66 | 0.5884
[12 empty] | 85 | 67 | 85-67 | 0.5948
[12 empty] | 85 | 68 | 85-68 | 0.6012
[12 empty] | 85 | 69 | 85-69 | 0.6076
[12 empty] | 85 | 70 | 85-70 | 0.614
[12 empty] | 85 | 71 | 85-71 | 0.6206
[12 empty] | 85 | 72 | 85-72 | 0.6272
[12 empty] | 85 | 73 | 85-73 | 0.6338
[12 empty] | 85 | 74 | 85-74 | 0.6404
[12 empty] | 85 | 75 | 85-75 | 0.647
[12 empty] | 85 | 76 | 85-76 | 0.6534
[12 empty] | 85 | 77 | 85-77 | 0.6598
[12 empty] | 85 | 78 | 85-78 | 0.6662
[12 empty] | 85 | 79 | 85-79 | 0.6726
[12 empty] | 85 | 80 | 85-80 | 0.679
[12 empty] | 85 | 81 | 85-81 | 0.6856
[12 empty] | 85 | 82 | 85-82 | 0.6922
[12 empty] | 85 | 83 | 85-83 | 0.6988
[12 empty] | 85 | 84 | 85-84 | 0.7054
[12 empty] | 85 | 85 | 85-85 | 0.712
[12 empty] | 85 | 86 | 85-86 | 0.7184
[12 empty] | 85 | 87 | 85-87 | 0.7248
[12 empty] | 85 | 88 | 85-88 | 0.7312
[12 empty] | 85 | 89 | 85-89 | 0.7376
[12 empty] | 85 | 90 | 85-90 | 0.744
[12 empty] | 85 | 91 | 85-91 | 0.7506
[12 empty] | 85 | 92 | 85-92 | 0.7572
[12 empty] | 85 | 93 | 85-93 | 0.7638
[12 empty] | 85 | 94 | 85-94 | 0.7704
[12 empty] | 85 | 95 | 85-95 | 0.777
[12 empty] | 85 | 96 | 85-96 | 0.7834
[12 empty] | 85 | 97 | 85-97 | 0.7898
[12 empty] | 85 | 98 | 85-98 | 0.7962
[12 empty] | 85 | 99 | 85-99 | 0.8026
[12 empty] | 85 | 100 | 85-100 | 0.809
[12 empty] | 86 | 0 | 86-0 | 0.1764
[12 empty] | 86 | 1 | 86-1 | 0.18264
[12 empty] | 86 | 2 | 86-2 | 0.18888
[12 empty] | 86 | 3 | 86-3 | 0.19512
[12 empty] | 86 | 4 | 86-4 | 0.20136
[12 empty] | 86 | 5 | 86-5 | 0.2076
[12 empty] | 86 | 6 | 86-6 | 0.21404
[12 empty] | 86 | 7 | 86-7 | 0.22048
[12 empty] | 86 | 8 | 86-8 | 0.22692
[12 empty] | 86 | 9 | 86-9 | 0.23336
[12 empty] | 86 | 10 | 86-10 | 0.2398
[12 empty] | 86 | 11 | 86-11 | 0.24604
[12 empty] | 86 | 12 | 86-12 | 0.25228
[12 empty] | 86 | 13 | 86-13 | 0.25852
[12 empty] | 86 | 14 | 86-14 | 0.26476
[12 empty] | 86 | 15 | 86-15 | 0.271
[12 empty] | 86 | 16 | 86-16 | 0.2774
[12 empty] | 86 | 17 | 86-17 | 0.2838
[12 empty] | 86 | 18 | 86-18 | 0.2902
[12 empty] | 86 | 19 | 86-19 | 0.2966
[12 empty] | 86 | 20 | 86-20 | 0.303
[12 empty] | 86 | 21 | 86-21 | 0.30928
[12 empty] | 86 | 22 | 86-22 | 0.31556
[12 empty] | 86 | 23 | 86-23 | 0.32184
[12 empty] | 86 | 24 | 86-24 | 0.32812
[12 empty] | 86 | 25 | 86-25 | 0.3344
[12 empty] | 86 | 26 | 86-26 | 0.3408
[12 empty] | 86 | 27 | 86-27 | 0.3472
[12 empty] | 86 | 28 | 86-28 | 0.3536
[12 empty] | 86 | 29 | 86-29 | 0.36
[12 empty] | 86 | 30 | 86-30 | 0.3664
[12 empty] | 86 | 31 | 86-31 | 0.37264
[12 empty] | 86 | 32 | 86-32 | 0.37888
[12 empty] | 86 | 33 | 86-33 | 0.38512
[12 empty] | 86 | 34 | 86-34 | 0.39136
[12 empty] | 86 | 35 | 86-35 | 0.3976
[12 empty] | 86 | 36 | 86-36 | 0.40404
[12 empty] | 86 | 37 | 86-37 | 0.41048
[12 empty] | 86 | 38 | 86-38 | 0.41692
[12 empty] | 86 | 39 | 86-39 | 0.42336
[12 empty] | 86 | 40 | 86-40 | 0.4298
[12 empty] | 86 | 41 | 86-41 | 0.43604
[12 empty] | 86 | 42 | 86-42 | 0.44228
[12 empty] | 86 | 43 | 86-43 | 0.44852
[12 empty] | 86 | 44 | 86-44 | 0.45476
[12 empty] | 86 | 45 | 86-45 | 0.461
[12 empty] | 86 | 46 | 86-46 | 0.46744
[12 empty] | 86 | 47 | 86-47 | 0.47388
[12 empty] | 86 | 48 | 86-48 | 0.48032
[12 empty] | 86 | 49 | 86-49 | 0.48676
[12 empty] | 86 | 50 | 86-50 | 0.4932
[12 empty] | 86 | 51 | 86-51 | 0.49944
[12 empty] | 86 | 52 | 86-52 | 0.50568
[12 empty] | 86 | 53 | 86-53 | 0.51192
[12 empty] | 86 | 54 | 86-54 | 0.51816
[12 empty] | 86 | 55 | 86-55 | 0.5244
[12 empty] | 86 | 56 | 86-56 | 0.5308
[12 empty] | 86 | 57 | 86-57 | 0.5372
[12 empty] | 86 | 58 | 86-58 | 0.5436
[12 empty] | 86 | 59 | 86-59 | 0.55
[12 empty] | 86 | 60 | 86-60 | 0.5564
[12 empty] | 86 | 61 | 86-61 | 0.56268
[12 empty] | 86 | 62 | 86-62 | 0.56896
[12 empty] | 86 | 63 | 86-63 | 0.57524
[12 empty] | 86 | 64 | 86-64 | 0.58152
[12 empty] | 86 | 65 | 86-65 | 0.5878
[12 empty] | 86 | 66 | 86-66 | 0.59404
[12 empty] | 86 | 67 | 86-67 | 0.60028
[12 empty] | 86 | 68 | 86-68 | 0.60652
[12 empty] | 86 | 69 | 86-69 | 0.61276
[12 empty] | 86 | 70 | 86-70 | 0.619
[12 empty] | 86 | 71 | 86-71 | 0.6254
[12 empty] | 86 | 72 | 86-72 | 0.6318
[12 empty] | 86 | 73 | 86-73 | 0.6382
[12 empty] | 86 | 74 | 86-74 | 0.6446
[12 empty] | 86 | 75 | 86-75 | 0.651
[12 empty] | 86 | 76 | 86-76 | 0.65728
[12 empty] | 86 | 77 | 86-77 | 0.66356
[12 empty] | 86 | 78 | 86-78 | 0.66984
[12 empty] | 86 | 79 | 86-79 | 0.67612
[12 empty] | 86 | 80 | 86-80 | 0.6824
[12 empty] | 86 | 81 | 86-81 | 0.6888
[12 empty] | 86 | 82 | 86-82 | 0.6952
[12 empty] | 86 | 83 | 86-83 | 0.7016
[12 empty] | 86 | 84 | 86-84 | 0.708
[12 empty] | 86 | 85 | 86-85 | 0.7144
[12 empty] | 86 | 86 | 86-86 | 0.72068
[12 empty] | 86 | 87 | 86-87 | 0.72696
[12 empty] | 86 | 88 | 86-88 | 0.73324
[12 empty] | 86 | 89 | 86-89 | 0.73952
[12 empty] | 86 | 90 | 86-90 | 0.7458
[12 empty] | 86 | 91 | 86-91 | 0.7522
[12 empty] | 86 | 92 | 86-92 | 0.7586
[12 empty] | 86 | 93 | 86-93 | 0.765
[12 empty] | 86 | 94 | 86-94 | 0.7714
[12 empty] | 86 | 95 | 86-95 | 0.7778
[12 empty] | 86 | 96 | 86-96 | 0.78404
[12 empty] | 86 | 97 | 86-97 | 0.79028
[12 empty] | 86 | 98 | 86-98 | 0.79652
[12 empty] | 86 | 99 | 86-99 | 0.80276
[12 empty] | 86 | 100 | 86-100 | 0.809
[12 empty] | 87 | 0 | 87-0 | 0.1928
[12 empty] | 87 | 1 | 87-1 | 0.19888
[12 empty] | 87 | 2 | 87-2 | 0.20496
[12 empty] | 87 | 3 | 87-3 | 0.21104
[12 empty] | 87 | 4 | 87-4 | 0.21712
[12 empty] | 87 | 5 | 87-5 | 0.2232
[12 empty] | 87 | 6 | 87-6 | 0.22948
[12 empty] | 87 | 7 | 87-7 | 0.23576
[12 empty] | 87 | 8 | 87-8 | 0.24204
[12 empty] | 87 | 9 | 87-9 | 0.24832
[12 empty] | 87 | 10 | 87-10 | 0.2546
[12 empty] | 87 | 11 | 87-11 | 0.26068
[12 empty] | 87 | 12 | 87-12 | 0.26676
[12 empty] | 87 | 13 | 87-13 | 0.27284
[12 empty] | 87 | 14 | 87-14 | 0.27892
[12 empty] | 87 | 15 | 87-15 | 0.285
[12 empty] | 87 | 16 | 87-16 | 0.2912
[12 empty] | 87 | 17 | 87-17 | 0.2974
[12 empty] | 87 | 18 | 87-18 | 0.3036
[12 empty] | 87 | 19 | 87-19 | 0.3098
[12 empty] | 87 | 20 | 87-20 | 0.316
[12 empty] | 87 | 21 | 87-21 | 0.32216
[12 empty] | 87 | 22 | 87-22 | 0.32832
[12 empty] | 87 | 23 | 87-23 | 0.33448
[12 empty] | 87 | 24 | 87-24 | 0.34064
[12 empty] | 87 | 25 | 87-25 | 0.3468
[12 empty] | 87 | 26 | 87-26 | 0.353
[12 empty] | 87 | 27 | 87-27 | 0.3592
[12 empty] | 87 | 28 | 87-28 | 0.3654
[12 empty] | 87 | 29 | 87-29 | 0.3716
[12 empty] | 87 | 30 | 87-30 | 0.3778
[12 empty] | 87 | 31 | 87-31 | 0.38388
[12 empty] | 87 | 32 | 87-32 | 0.38996
[12 empty] | 87 | 33 | 87-33 | 0.39604
[12 empty] | 87 | 34 | 87-34 | 0.40212
[12 empty] | 87 | 35 | 87-35 | 0.4082
[12 empty] | 87 | 36 | 87-36 | 0.41448
[12 empty] | 87 | 37 | 87-37 | 0.42076
[12 empty] | 87 | 38 | 87-38 | 0.42704
[12 empty] | 87 | 39 | 87-39 | 0.43332
[12 empty] | 87 | 40 | 87-40 | 0.4396
[12 empty] | 87 | 41 | 87-41 | 0.44568
[12 empty] | 87 | 42 | 87-42 | 0.45176
[12 empty] | 87 | 43 | 87-43 | 0.45784
[12 empty] | 87 | 44 | 87-44 | 0.46392
[12 empty] | 87 | 45 | 87-45 | 0.47
[12 empty] | 87 | 46 | 87-46 | 0.47628
[12 empty] | 87 | 47 | 87-47 | 0.48256
[12 empty] | 87 | 48 | 87-48 | 0.48884
[12 empty] | 87 | 49 | 87-49 | 0.49512
[12 empty] | 87 | 50 | 87-50 | 0.5014
[12 empty] | 87 | 51 | 87-51 | 0.50748
[12 empty] | 87 | 52 | 87-52 | 0.51356
[12 empty] | 87 | 53 | 87-53 | 0.51964
[12 empty] | 87 | 54 | 87-54 | 0.52572
[12 empty] | 87 | 55 | 87-55 | 0.5318
[12 empty] | 87 | 56 | 87-56 | 0.538
[12 empty] | 87 | 57 | 87-57 | 0.5442
[12 empty] | 87 | 58 | 87-58 | 0.5504
[12 empty] | 87 | 59 | 87-59 | 0.5566
[12 empty] | 87 | 60 | 87-60 | 0.5628
[12 empty] | 87 | 61 | 87-61 | 0.56896
[12 empty] | 87 | 62 | 87-62 | 0.57512
[12 empty] | 87 | 63 | 87-63 | 0.58128
[12 empty] | 87 | 64 | 87-64 | 0.58744
[12 empty] | 87 | 65 | 87-65 | 0.5936
[12 empty] | 87 | 66 | 87-66 | 0.59968
[12 empty] | 87 | 67 | 87-67 | 0.60576
[12 empty] | 87 | 68 | 87-68 | 0.61184
[12 empty] | 87 | 69 | 87-69 | 0.61792
[12 empty] | 87 | 70 | 87-70 | 0.624
[12 empty] | 87 | 71 | 87-71 | 0.6302
[12 empty] | 87 | 72 | 87-72 | 0.6364
[12 empty] | 87 | 73 | 87-73 | 0.6426
[12 empty] | 87 | 74 | 87-74 | 0.6488
[12 empty] | 87 | 75 | 87-75 | 0.655
[12 empty] | 87 | 76 | 87-76 | 0.66116
[12 empty] | 87 | 77 | 87-77 | 0.66732
[12 empty] | 87 | 78 | 87-78 | 0.67348
[12 empty] | 87 | 79 | 87-79 | 0.67964
[12 empty] | 87 | 80 | 87-80 | 0.6858
[12 empty] | 87 | 81 | 87-81 | 0.692
[12 empty] | 87 | 82 | 87-82 | 0.6982
[12 empty] | 87 | 83 | 87-83 | 0.7044
[12 empty] | 87 | 84 | 87-84 | 0.7106
[12 empty] | 87 | 85 | 87-85 | 0.7168
[12 empty] | 87 | 86 | 87-86 | 0.72296
[12 empty] | 87 | 87 | 87-87 | 0.72912
[12 empty] | 87 | 88 | 87-88 | 0.73528
[12 empty] | 87 | 89 | 87-89 | 0.74144
[12 empty] | 87 | 90 | 87-90 | 0.7476
[12 empty] | 87 | 91 | 87-91 | 0.7538
[12 empty] | 87 | 92 | 87-92 | 0.76
[12 empty] | 87 | 93 | 87-93 | 0.7662
[12 empty] | 87 | 94 | 87-94 | 0.7724
[12 empty] | 87 | 95 | 87-95 | 0.7786
[12 empty] | 87 | 96 | 87-96 | 0.78468
[12 empty] | 87 | 97 | 87-97 | 0.79076
[12 empty] | 87 | 98 | 87-98 | 0.79684
[12 empty] | 87 | 99 | 87-99 | 0.80292
[12 empty] | 87 | 100 | 87-100 | 0.809
[12 empty] | 88 | 0 | 88-0 | 0.2092
[12 empty] | 88 | 1 | 88-1 | 0.21512
[12 empty] | 88 | 2 | 88-2 | 0.22104
[12 empty] | 88 | 3 | 88-3 | 0.22696
[12 empty] | 88 | 4 | 88-4 | 0.23288
[12 empty] | 88 | 5 | 88-5 | 0.2388
[12 empty] | 88 | 6 | 88-6 | 0.24492
[12 empty] | 88 | 7 | 88-7 | 0.25104
[12 empty] | 88 | 8 | 88-8 | 0.25716
[12 empty] | 88 | 9 | 88-9 | 0.26328
[12 empty] | 88 | 10 | 88-10 | 0.2694
[12 empty] | 88 | 11 | 88-11 | 0.27532
[12 empty] | 88 | 12 | 88-12 | 0.28124
[12 empty] | 88 | 13 | 88-13 | 0.28716
[12 empty] | 88 | 14 | 88-14 | 0.29308
[12 empty] | 88 | 15 | 88-15 | 0.299
[12 empty] | 88 | 16 | 88-16 | 0.305
[12 empty] | 88 | 17 | 88-17 | 0.311
[12 empty] | 88 | 18 | 88-18 | 0.317
[12 empty] | 88 | 19 | 88-19 | 0.323
[12 empty] | 88 | 20 | 88-20 | 0.329
[12 empty] | 88 | 21 | 88-21 | 0.33504
[12 empty] | 88 | 22 | 88-22 | 0.34108
[12 empty] | 88 | 23 | 88-23 | 0.34712
[12 empty] | 88 | 24 | 88-24 | 0.35316
[12 empty] | 88 | 25 | 88-25 | 0.3592
[12 empty] | 88 | 26 | 88-26 | 0.3652
[12 empty] | 88 | 27 | 88-27 | 0.3712
[12 empty] | 88 | 28 | 88-28 | 0.3772
[12 empty] | 88 | 29 | 88-29 | 0.3832
[12 empty] | 88 | 30 | 88-30 | 0.3892
[12 empty] | 88 | 31 | 88-31 | 0.39512
[12 empty] | 88 | 32 | 88-32 | 0.40104
[12 empty] | 88 | 33 | 88-33 | 0.40696
[12 empty] | 88 | 34 | 88-34 | 0.41288
[12 empty] | 88 | 35 | 88-35 | 0.4188
[12 empty] | 88 | 36 | 88-36 | 0.42492
[12 empty] | 88 | 37 | 88-37 | 0.43104
[12 empty] | 88 | 38 | 88-38 | 0.43716
[12 empty] | 88 | 39 | 88-39 | 0.44328
[12 empty] | 88 | 40 | 88-40 | 0.4494
[12 empty] | 88 | 41 | 88-41 | 0.45532
[12 empty] | 88 | 42 | 88-42 | 0.46124
[12 empty] | 88 | 43 | 88-43 | 0.46716
[12 empty] | 88 | 44 | 88-44 | 0.47308
[12 empty] | 88 | 45 | 88-45 | 0.479
[12 empty] | 88 | 46 | 88-46 | 0.48512
[12 empty] | 88 | 47 | 88-47 | 0.49124
[12 empty] | 88 | 48 | 88-48 | 0.49736
[12 empty] | 88 | 49 | 88-49 | 0.50348
[12 empty] | 88 | 50 | 88-50 | 0.5096
[12 empty] | 88 | 51 | 88-51 | 0.51552
[12 empty] | 88 | 52 | 88-52 | 0.52144
[12 empty] | 88 | 53 | 88-53 | 0.52736
[12 empty] | 88 | 54 | 88-54 | 0.53328
[12 empty] | 88 | 55 | 88-55 | 0.5392
[12 empty] | 88 | 56 | 88-56 | 0.5452
[12 empty] | 88 | 57 | 88-57 | 0.5512
[12 empty] | 88 | 58 | 88-58 | 0.5572
[12 empty] | 88 | 59 | 88-59 | 0.5632
[12 empty] | 88 | 60 | 88-60 | 0.5692
[12 empty] | 88 | 61 | 88-61 | 0.57524
[12 empty] | 88 | 62 | 88-62 | 0.58128
[12 empty] | 88 | 63 | 88-63 | 0.58732
[12 empty] | 88 | 64 | 88-64 | 0.59336
[12 empty] | 88 | 65 | 88-65 | 0.5994
[12 empty] | 88 | 66 | 88-66 | 0.60532
[12 empty] | 88 | 67 | 88-67 | 0.61124
[12 empty] | 88 | 68 | 88-68 | 0.61716
[12 empty] | 88 | 69 | 88-69 | 0.62308
[12 empty] | 88 | 70 | 88-70 | 0.629
[12 empty] | 88 | 71 | 88-71 | 0.635
[12 empty] | 88 | 72 | 88-72 | 0.641
[12 empty] | 88 | 73 | 88-73 | 0.647
[12 empty] | 88 | 74 | 88-74 | 0.653
[12 empty] | 88 | 75 | 88-75 | 0.659
[12 empty] | 88 | 76 | 88-76 | 0.66504
[12 empty] | 88 | 77 | 88-77 | 0.67108
[12 empty] | 88 | 78 | 88-78 | 0.67712
[12 empty] | 88 | 79 | 88-79 | 0.68316
[12 empty] | 88 | 80 | 88-80 | 0.6892
[12 empty] | 88 | 81 | 88-81 | 0.6952
[12 empty] | 88 | 82 | 88-82 | 0.7012
[12 empty] | 88 | 83 | 88-83 | 0.7072
[12 empty] | 88 | 84 | 88-84 | 0.7132
[12 empty] | 88 | 85 | 88-85 | 0.7192
[12 empty] | 88 | 86 | 88-86 | 0.72524
[12 empty] | 88 | 87 | 88-87 | 0.73128
[12 empty] | 88 | 88 | 88-88 | 0.73732
[12 empty] | 88 | 89 | 88-89 | 0.74336
[12 empty] | 88 | 90 | 88-90 | 0.7494
[12 empty] | 88 | 91 | 88-91 | 0.7554
[12 empty] | 88 | 92 | 88-92 | 0.7614
[12 empty] | 88 | 93 | 88-93 | 0.7674
[12 empty] | 88 | 94 | 88-94 | 0.7734
[12 empty] | 88 | 95 | 88-95 | 0.7794
[12 empty] | 88 | 96 | 88-96 | 0.78532
[12 empty] | 88 | 97 | 88-97 | 0.79124
[12 empty] | 88 | 98 | 88-98 | 0.79716
[12 empty] | 88 | 99 | 88-99 | 0.80308
[12 empty] | 88 | 100 | 88-100 | 0.809
[12 empty] | 89 | 0 | 89-0 | 0.2256
[12 empty] | 89 | 1 | 89-1 | 0.23136
[12 empty] | 89 | 2 | 89-2 | 0.23712
[12 empty] | 89 | 3 | 89-3 | 0.24288
[12 empty] | 89 | 4 | 89-4 | 0.24864
[12 empty] | 89 | 5 | 89-5 | 0.2544
[12 empty] | 89 | 6 | 89-6 | 0.26036
[12 empty] | 89 | 7 | 89-7 | 0.26632
[12 empty] | 89 | 8 | 89-8 | 0.27228
[12 empty] | 89 | 9 | 89-9 | 0.27824
[12 empty] | 89 | 10 | 89-10 | 0.2842
[12 empty] | 89 | 11 | 89-11 | 0.28996
[12 empty] | 89 | 12 | 89-12 | 0.29572
[12 empty] | 89 | 13 | 89-13 | 0.30148
[12 empty] | 89 | 14 | 89-14 | 0.30724
[12 empty] | 89 | 15 | 89-15 | 0.313
[12 empty] | 89 | 16 | 89-16 | 0.3188
[12 empty] | 89 | 17 | 89-17 | 0.3246
[12 empty] | 89 | 18 | 89-18 | 0.3304
[12 empty] | 89 | 19 | 89-19 | 0.3362
[12 empty] | 89 | 20 | 89-20 | 0.342
[12 empty] | 89 | 21 | 89-21 | 0.34792
[12 empty] | 89 | 22 | 89-22 | 0.35384
[12 empty] | 89 | 23 | 89-23 | 0.35976
[12 empty] | 89 | 24 | 89-24 | 0.36568
[12 empty] | 89 | 25 | 89-25 | 0.3716
[12 empty] | 89 | 26 | 89-26 | 0.3774
[12 empty] | 89 | 27 | 89-27 | 0.3832
[12 empty] | 89 | 28 | 89-28 | 0.389
[12 empty] | 89 | 29 | 89-29 | 0.3948
[12 empty] | 89 | 30 | 89-30 | 0.4006
[12 empty] | 89 | 31 | 89-31 | 0.40636
[12 empty] | 89 | 32 | 89-32 | 0.41212
[12 empty] | 89 | 33 | 89-33 | 0.41788
[12 empty] | 89 | 34 | 89-34 | 0.42364
[12 empty] | 89 | 35 | 89-35 | 0.4294
[12 empty] | 89 | 36 | 89-36 | 0.43536
[12 empty] | 89 | 37 | 89-37 | 0.44132
[12 empty] | 89 | 38 | 89-38 | 0.44728
[12 empty] | 89 | 39 | 89-39 | 0.45324
[12 empty] | 89 | 40 | 89-40 | 0.4592
[12 empty] | 89 | 41 | 89-41 | 0.46496
[12 empty] | 89 | 42 | 89-42 | 0.47072
[12 empty] | 89 | 43 | 89-43 | 0.47648
[12 empty] | 89 | 44 | 89-44 | 0.48224
[12 empty] | 89 | 45 | 89-45 | 0.488
[12 empty] | 89 | 46 | 89-46 | 0.49396
[12 empty] | 89 | 47 | 89-47 | 0.49992
[12 empty] | 89 | 48 | 89-48 | 0.50588
[12 empty] | 89 | 49 | 89-49 | 0.51184
[12 empty] | 89 | 50 | 89-50 | 0.5178
[12 empty] | 89 | 51 | 89-51 | 0.52356
[12 empty] | 89 | 52 | 89-52 | 0.52932
[12 empty] | 89 | 53 | 89-53 | 0.53508
[12 empty] | 89 | 54 | 89-54 | 0.54084
[12 empty] | 89 | 55 | 89-55 | 0.5466
[12 empty] | 89 | 56 | 89-56 | 0.5524
[12 empty] | 89 | 57 | 89-57 | 0.5582
[12 empty] | 89 | 58 | 89-58 | 0.564
[12 empty] | 89 | 59 | 89-59 | 0.5698
[12 empty] | 89 | 60 | 89-60 | 0.5756
[12 empty] | 89 | 61 | 89-61 | 0.58152
[12 empty] | 89 | 62 | 89-62 | 0.58744
[12 empty] | 89 | 63 | 89-63 | 0.59336
[12 empty] | 89 | 64 | 89-64 | 0.59928
[12 empty] | 89 | 65 | 89-65 | 0.6052
[12 empty] | 89 | 66 | 89-66 | 0.61096
[12 empty] | 89 | 67 | 89-67 | 0.61672
[12 empty] | 89 | 68 | 89-68 | 0.62248
[12 empty] | 89 | 69 | 89-69 | 0.62824
[12 empty] | 89 | 70 | 89-70 | 0.634
[12 empty] | 89 | 71 | 89-71 | 0.6398
[12 empty] | 89 | 72 | 89-72 | 0.6456
[12 empty] | 89 | 73 | 89-73 | 0.6514
[12 empty] | 89 | 74 | 89-74 | 0.6572
[12 empty] | 89 | 75 | 89-75 | 0.663
[12 empty] | 89 | 76 | 89-76 | 0.66892
[12 empty] | 89 | 77 | 89-77 | 0.67484
[12 empty] | 89 | 78 | 89-78 | 0.68076
[12 empty] | 89 | 79 | 89-79 | 0.68668
[12 empty] | 89 | 80 | 89-80 | 0.6926
[12 empty] | 89 | 81 | 89-81 | 0.6984
[12 empty] | 89 | 82 | 89-82 | 0.7042
[12 empty] | 89 | 83 | 89-83 | 0.71
[12 empty] | 89 | 84 | 89-84 | 0.7158
[12 empty] | 89 | 85 | 89-85 | 0.7216
[12 empty] | 89 | 86 | 89-86 | 0.72752
[12 empty] | 89 | 87 | 89-87 | 0.73344
[12 empty] | 89 | 88 | 89-88 | 0.73936
[12 empty] | 89 | 89 | 89-89 | 0.74528
[12 empty] | 89 | 90 | 89-90 | 0.7512
[12 empty] | 89 | 91 | 89-91 | 0.757
[12 empty] | 89 | 92 | 89-92 | 0.7628
[12 empty] | 89 | 93 | 89-93 | 0.7686
[12 empty] | 89 | 94 | 89-94 | 0.7744
[12 empty] | 89 | 95 | 89-95 | 0.7802
[12 empty] | 89 | 96 | 89-96 | 0.78596
[12 empty] | 89 | 97 | 89-97 | 0.79172
[12 empty] | 89 | 98 | 89-98 | 0.79748
[12 empty] | 89 | 99 | 89-99 | 0.80324
[12 empty] | 89 | 100 | 89-100 | 0.809
[12 empty] | 90 | 0 | 90-0 | 0.242
[12 empty] | 90 | 1 | 90-1 | 0.2476
[12 empty] | 90 | 2 | 90-2 | 0.2532
[12 empty] | 90 | 3 | 90-3 | 0.2588
[12 empty] | 90 | 4 | 90-4 | 0.2644
[12 empty] | 90 | 5 | 90-5 | 0.27
[12 empty] | 90 | 6 | 90-6 | 0.2758
[12 empty] | 90 | 7 | 90-7 | 0.2816
[12 empty] | 90 | 8 | 90-8 | 0.2874
[12 empty] | 90 | 9 | 90-9 | 0.2932
[12 empty] | 90 | 10 | 90-10 | 0.299
[12 empty] | 90 | 11 | 90-11 | 0.3046
[12 empty] | 90 | 12 | 90-12 | 0.3102
[12 empty] | 90 | 13 | 90-13 | 0.3158
[12 empty] | 90 | 14 | 90-14 | 0.3214
[12 empty] | 90 | 15 | 90-15 | 0.327
[12 empty] | 90 | 16 | 90-16 | 0.3326
[12 empty] | 90 | 17 | 90-17 | 0.3382
[12 empty] | 90 | 18 | 90-18 | 0.3438
[12 empty] | 90 | 19 | 90-19 | 0.3494
[12 empty] | 90 | 20 | 90-20 | 0.355
[12 empty] | 90 | 21 | 90-21 | 0.3608
[12 empty] | 90 | 22 | 90-22 | 0.3666
[12 empty] | 90 | 23 | 90-23 | 0.3724
[12 empty] | 90 | 24 | 90-24 | 0.3782
[12 empty] | 90 | 25 | 90-25 | 0.384
[12 empty] | 90 | 26 | 90-26 | 0.3896
[12 empty] | 90 | 27 | 90-27 | 0.3952
[12 empty] | 90 | 28 | 90-28 | 0.4008
[12 empty] | 90 | 29 | 90-29 | 0.4064
[12 empty] | 90 | 30 | 90-30 | 0.412
[12 empty] | 90 | 31 | 90-31 | 0.4176
[12 empty] | 90 | 32 | 90-32 | 0.4232
[12 empty] | 90 | 33 | 90-33 | 0.4288
[12 empty] | 90 | 34 | 90-34 | 0.4344
[12 empty] | 90 | 35 | 90-35 | 0.44
[12 empty] | 90 | 36 | 90-36 | 0.4458
[12 empty] | 90 | 37 | 90-37 | 0.4516
[12 empty] | 90 | 38 | 90-38 | 0.4574
[12 empty] | 90 | 39 | 90-39 | 0.4632
[12 empty] | 90 | 40 | 90-40 | 0.469
[12 empty] | 90 | 41 | 90-41 | 0.4746
[12 empty] | 90 | 42 | 90-42 | 0.4802
[12 empty] | 90 | 43 | 90-43 | 0.4858
[12 empty] | 90 | 44 | 90-44 | 0.4914
[12 empty] | 90 | 45 | 90-45 | 0.497
[12 empty] | 90 | 46 | 90-46 | 0.5028
[12 empty] | 90 | 47 | 90-47 | 0.5086
[12 empty] | 90 | 48 | 90-48 | 0.5144
[12 empty] | 90 | 49 | 90-49 | 0.5202
[12 empty] | 90 | 50 | 90-50 | 0.526
[12 empty] | 90 | 51 | 90-51 | 0.5316
[12 empty] | 90 | 52 | 90-52 | 0.5372
[12 empty] | 90 | 53 | 90-53 | 0.5428
[12 empty] | 90 | 54 | 90-54 | 0.5484
[12 empty] | 90 | 55 | 90-55 | 0.554
[12 empty] | 90 | 56 | 90-56 | 0.5596
[12 empty] | 90 | 57 | 90-57 | 0.5652
[12 empty] | 90 | 58 | 90-58 | 0.5708
[12 empty] | 90 | 59 | 90-59 | 0.5764
[12 empty] | 90 | 60 | 90-60 | 0.582
[12 empty] | 90 | 61 | 90-61 | 0.5878
[12 empty] | 90 | 62 | 90-62 | 0.5936
[12 empty] | 90 | 63 | 90-63 | 0.5994
[12 empty] | 90 | 64 | 90-64 | 0.6052
[12 empty] | 90 | 65 | 90-65 | 0.611
[12 empty] | 90 | 66 | 90-66 | 0.6166
[12 empty] | 90 | 67 | 90-67 | 0.6222
[12 empty] | 90 | 68 | 90-68 | 0.6278
[12 empty] | 90 | 69 | 90-69 | 0.6334
[12 empty] | 90 | 70 | 90-70 | 0.639
[12 empty] | 90 | 71 | 90-71 | 0.6446
[12 empty] | 90 | 72 | 90-72 | 0.6502
[12 empty] | 90 | 73 | 90-73 | 0.6558
[12 empty] | 90 | 74 | 90-74 | 0.6614
[12 empty] | 90 | 75 | 90-75 | 0.667
[12 empty] | 90 | 76 | 90-76 | 0.6728
[12 empty] | 90 | 77 | 90-77 | 0.6786
[12 empty] | 90 | 78 | 90-78 | 0.6844
[12 empty] | 90 | 79 | 90-79 | 0.6902
[12 empty] | 90 | 80 | 90-80 | 0.696
[12 empty] | 90 | 81 | 90-81 | 0.7016
[12 empty] | 90 | 82 | 90-82 | 0.7072
[12 empty] | 90 | 83 | 90-83 | 0.7128
[12 empty] | 90 | 84 | 90-84 | 0.7184
[12 empty] | 90 | 85 | 90-85 | 0.724
[12 empty] | 90 | 86 | 90-86 | 0.7298
[12 empty] | 90 | 87 | 90-87 | 0.7356
[12 empty] | 90 | 88 | 90-88 | 0.7414
[12 empty] | 90 | 89 | 90-89 | 0.7472
[12 empty] | 90 | 90 | 90-90 | 0.753
[12 empty] | 90 | 91 | 90-91 | 0.7586
[12 empty] | 90 | 92 | 90-92 | 0.7642
[12 empty] | 90 | 93 | 90-93 | 0.7698
[12 empty] | 90 | 94 | 90-94 | 0.7754
[12 empty] | 90 | 95 | 90-95 | 0.781
[12 empty] | 90 | 96 | 90-96 | 0.7866
[12 empty] | 90 | 97 | 90-97 | 0.7922
[12 empty] | 90 | 98 | 90-98 | 0.7978
[12 empty] | 90 | 99 | 90-99 | 0.8034
[12 empty] | 90 | 100 | 90-100 | 0.809
[12 empty] | 91 | 0 | 91-0 | 0.2744
[12 empty] | 91 | 1 | 91-1 | 0.27968
[12 empty] | 91 | 2 | 91-2 | 0.28496
[12 empty] | 91 | 3 | 91-3 | 0.29024
[12 empty] | 91 | 4 | 91-4 | 0.29552
[12 empty] | 91 | 5 | 91-5 | 0.3008
[12 empty] | 91 | 6 | 91-6 | 0.30624
[12 empty] | 91 | 7 | 91-7 | 0.31168
[12 empty] | 91 | 8 | 91-8 | 0.31712
[12 empty] | 91 | 9 | 91-9 | 0.32256
[12 empty] | 91 | 10 | 91-10 | 0.328
[12 empty] | 91 | 11 | 91-11 | 0.33328
[12 empty] | 91 | 12 | 91-12 | 0.33856
[12 empty] | 91 | 13 | 91-13 | 0.34384
[12 empty] | 91 | 14 | 91-14 | 0.34912
[12 empty] | 91 | 15 | 91-15 | 0.3544
[12 empty] | 91 | 16 | 91-16 | 0.35972
[12 empty] | 91 | 17 | 91-17 | 0.36504
[12 empty] | 91 | 18 | 91-18 | 0.37036
[12 empty] | 91 | 19 | 91-19 | 0.37568
[12 empty] | 91 | 20 | 91-20 | 0.381
[12 empty] | 91 | 21 | 91-21 | 0.38644
[12 empty] | 91 | 22 | 91-22 | 0.39188
[12 empty] | 91 | 23 | 91-23 | 0.39732
[12 empty] | 91 | 24 | 91-24 | 0.40276
[12 empty] | 91 | 25 | 91-25 | 0.4082
[12 empty] | 91 | 26 | 91-26 | 0.41348
[12 empty] | 91 | 27 | 91-27 | 0.41876
[12 empty] | 91 | 28 | 91-28 | 0.42404
[12 empty] | 91 | 29 | 91-29 | 0.42932
[12 empty] | 91 | 30 | 91-30 | 0.4346
[12 empty] | 91 | 31 | 91-31 | 0.43992
[12 empty] | 91 | 32 | 91-32 | 0.44524
[12 empty] | 91 | 33 | 91-33 | 0.45056
[12 empty] | 91 | 34 | 91-34 | 0.45588
[12 empty] | 91 | 35 | 91-35 | 0.4612
[12 empty] | 91 | 36 | 91-36 | 0.46664
[12 empty] | 91 | 37 | 91-37 | 0.47208
[12 empty] | 91 | 38 | 91-38 | 0.47752
[12 empty] | 91 | 39 | 91-39 | 0.48296
[12 empty] | 91 | 40 | 91-40 | 0.4884
[12 empty] | 91 | 41 | 91-41 | 0.49368
[12 empty] | 91 | 42 | 91-42 | 0.49896
[12 empty] | 91 | 43 | 91-43 | 0.50424
[12 empty] | 91 | 44 | 91-44 | 0.50952
[12 empty] | 91 | 45 | 91-45 | 0.5148
[12 empty] | 91 | 46 | 91-46 | 0.52024
[12 empty] | 91 | 47 | 91-47 | 0.52568
[12 empty] | 91 | 48 | 91-48 | 0.53112
[12 empty] | 91 | 49 | 91-49 | 0.53656
[12 empty] | 91 | 50 | 91-50 | 0.542
[12 empty] | 91 | 51 | 91-51 | 0.54732
[12 empty] | 91 | 52 | 91-52 | 0.55264
[12 empty] | 91 | 53 | 91-53 | 0.55796
[12 empty] | 91 | 54 | 91-54 | 0.56328
[12 empty] | 91 | 55 | 91-55 | 0.5686
[12 empty] | 91 | 56 | 91-56 | 0.57388
[12 empty] | 91 | 57 | 91-57 | 0.57916
[12 empty] | 91 | 58 | 91-58 | 0.58444
[12 empty] | 91 | 59 | 91-59 | 0.58972
[12 empty] | 91 | 60 | 91-60 | 0.595
[12 empty] | 91 | 61 | 91-61 | 0.60044
[12 empty] | 91 | 62 | 91-62 | 0.60588
[12 empty] | 91 | 63 | 91-63 | 0.61132
[12 empty] | 91 | 64 | 91-64 | 0.61676
[12 empty] | 91 | 65 | 91-65 | 0.6222
[12 empty] | 91 | 66 | 91-66 | 0.62752
[12 empty] | 91 | 67 | 91-67 | 0.63284
[12 empty] | 91 | 68 | 91-68 | 0.63816
[12 empty] | 91 | 69 | 91-69 | 0.64348
[12 empty] | 91 | 70 | 91-70 | 0.6488
[12 empty] | 91 | 71 | 91-71 | 0.65408
[12 empty] | 91 | 72 | 91-72 | 0.65936
[12 empty] | 91 | 73 | 91-73 | 0.66464
[12 empty] | 91 | 74 | 91-74 | 0.66992
[12 empty] | 91 | 75 | 91-75 | 0.6752
[12 empty] | 91 | 76 | 91-76 | 0.68064
[12 empty] | 91 | 77 | 91-77 | 0.68608
[12 empty] | 91 | 78 | 91-78 | 0.69152
[12 empty] | 91 | 79 | 91-79 | 0.69696
[12 empty] | 91 | 80 | 91-80 | 0.7024
[12 empty] | 91 | 81 | 91-81 | 0.70772
[12 empty] | 91 | 82 | 91-82 | 0.71304
[12 empty] | 91 | 83 | 91-83 | 0.71836
[12 empty] | 91 | 84 | 91-84 | 0.72368
[12 empty] | 91 | 85 | 91-85 | 0.729
[12 empty] | 91 | 86 | 91-86 | 0.73444
[12 empty] | 91 | 87 | 91-87 | 0.73988
[12 empty] | 91 | 88 | 91-88 | 0.74532
[12 empty] | 91 | 89 | 91-89 | 0.75076
[12 empty] | 91 | 90 | 91-90 | 0.7562
[12 empty] | 91 | 91 | 91-91 | 0.76148
[12 empty] | 91 | 92 | 91-92 | 0.76676
[12 empty] | 91 | 93 | 91-93 | 0.77204
[12 empty] | 91 | 94 | 91-94 | 0.77732
[12 empty] | 91 | 95 | 91-95 | 0.7826
[12 empty] | 91 | 96 | 91-96 | 0.78788
[12 empty] | 91 | 97 | 91-97 | 0.79316
[12 empty] | 91 | 98 | 91-98 | 0.79844
[12 empty] | 91 | 99 | 91-99 | 0.80372
[12 empty] | 91 | 100 | 91-100 | 0.809
[12 empty] | 92 | 0 | 92-0 | 0.3068
[12 empty] | 92 | 1 | 92-1 | 0.31176
[12 empty] | 92 | 2 | 92-2 | 0.31672
[12 empty] | 92 | 3 | 92-3 | 0.32168
[12 empty] | 92 | 4 | 92-4 | 0.32664
[12 empty] | 92 | 5 | 92-5 | 0.3316
[12 empty] | 92 | 6 | 92-6 | 0.33668
[12 empty] | 92 | 7 | 92-7 | 0.34176
[12 empty] | 92 | 8 | 92-8 | 0.34684
[12 empty] | 92 | 9 | 92-9 | 0.35192
[12 empty] | 92 | 10 | 92-10 | 0.357
[12 empty] | 92 | 11 | 92-11 | 0.36196
[12 empty] | 92 | 12 | 92-12 | 0.36692
[12 empty] | 92 | 13 | 92-13 | 0.37188
[12 empty] | 92 | 14 | 92-14 | 0.37684
[12 empty] | 92 | 15 | 92-15 | 0.3818
[12 empty] | 92 | 16 | 92-16 | 0.38684
[12 empty] | 92 | 17 | 92-17 | 0.39188
[12 empty] | 92 | 18 | 92-18 | 0.39692
[12 empty] | 92 | 19 | 92-19 | 0.40196
[12 empty] | 92 | 20 | 92-20 | 0.407
[12 empty] | 92 | 21 | 92-21 | 0.41208
[12 empty] | 92 | 22 | 92-22 | 0.41716
[12 empty] | 92 | 23 | 92-23 | 0.42224
[12 empty] | 92 | 24 | 92-24 | 0.42732
[12 empty] | 92 | 25 | 92-25 | 0.4324
[12 empty] | 92 | 26 | 92-26 | 0.43736
[12 empty] | 92 | 27 | 92-27 | 0.44232
[12 empty] | 92 | 28 | 92-28 | 0.44728
[12 empty] | 92 | 29 | 92-29 | 0.45224
[12 empty] | 92 | 30 | 92-30 | 0.4572
[12 empty] | 92 | 31 | 92-31 | 0.46224
[12 empty] | 92 | 32 | 92-32 | 0.46728
[12 empty] | 92 | 33 | 92-33 | 0.47232
[12 empty] | 92 | 34 | 92-34 | 0.47736
[12 empty] | 92 | 35 | 92-35 | 0.4824
[12 empty] | 92 | 36 | 92-36 | 0.48748
[12 empty] | 92 | 37 | 92-37 | 0.49256
[12 empty] | 92 | 38 | 92-38 | 0.49764
[12 empty] | 92 | 39 | 92-39 | 0.50272
[12 empty] | 92 | 40 | 92-40 | 0.5078
[12 empty] | 92 | 41 | 92-41 | 0.51276
[12 empty] | 92 | 42 | 92-42 | 0.51772
[12 empty] | 92 | 43 | 92-43 | 0.52268
[12 empty] | 92 | 44 | 92-44 | 0.52764
[12 empty] | 92 | 45 | 92-45 | 0.5326
[12 empty] | 92 | 46 | 92-46 | 0.53768
[12 empty] | 92 | 47 | 92-47 | 0.54276
[12 empty] | 92 | 48 | 92-48 | 0.54784
[12 empty] | 92 | 49 | 92-49 | 0.55292
[12 empty] | 92 | 50 | 92-50 | 0.558
[12 empty] | 92 | 51 | 92-51 | 0.56304
[12 empty] | 92 | 52 | 92-52 | 0.56808
[12 empty] | 92 | 53 | 92-53 | 0.57312
[12 empty] | 92 | 54 | 92-54 | 0.57816
[12 empty] | 92 | 55 | 92-55 | 0.5832
[12 empty] | 92 | 56 | 92-56 | 0.58816
[12 empty] | 92 | 57 | 92-57 | 0.59312
[12 empty] | 92 | 58 | 92-58 | 0.59808
[12 empty] | 92 | 59 | 92-59 | 0.60304
[12 empty] | 92 | 60 | 92-60 | 0.608
[12 empty] | 92 | 61 | 92-61 | 0.61308
[12 empty] | 92 | 62 | 92-62 | 0.61816
[12 empty] | 92 | 63 | 92-63 | 0.62324
[12 empty] | 92 | 64 | 92-64 | 0.62832
[12 empty] | 92 | 65 | 92-65 | 0.6334
[12 empty] | 92 | 66 | 92-66 | 0.63844
[12 empty] | 92 | 67 | 92-67 | 0.64348
[12 empty] | 92 | 68 | 92-68 | 0.64852
[12 empty] | 92 | 69 | 92-69 | 0.65356
[12 empty] | 92 | 70 | 92-70 | 0.6586
[12 empty] | 92 | 71 | 92-71 | 0.66356
[12 empty] | 92 | 72 | 92-72 | 0.66852
[12 empty] | 92 | 73 | 92-73 | 0.67348
[12 empty] | 92 | 74 | 92-74 | 0.67844
[12 empty] | 92 | 75 | 92-75 | 0.6834
[12 empty] | 92 | 76 | 92-76 | 0.68848
[12 empty] | 92 | 77 | 92-77 | 0.69356
[12 empty] | 92 | 78 | 92-78 | 0.69864
[12 empty] | 92 | 79 | 92-79 | 0.70372
[12 empty] | 92 | 80 | 92-80 | 0.7088
[12 empty] | 92 | 81 | 92-81 | 0.71384
[12 empty] | 92 | 82 | 92-82 | 0.71888
[12 empty] | 92 | 83 | 92-83 | 0.72392
[12 empty] | 92 | 84 | 92-84 | 0.72896
[12 empty] | 92 | 85 | 92-85 | 0.734
[12 empty] | 92 | 86 | 92-86 | 0.73908
[12 empty] | 92 | 87 | 92-87 | 0.74416
[12 empty] | 92 | 88 | 92-88 | 0.74924
[12 empty] | 92 | 89 | 92-89 | 0.75432
[12 empty] | 92 | 90 | 92-90 | 0.7594
[12 empty] | 92 | 91 | 92-91 | 0.76436
[12 empty] | 92 | 92 | 92-92 | 0.76932
[12 empty] | 92 | 93 | 92-93 | 0.77428
[12 empty] | 92 | 94 | 92-94 | 0.77924
[12 empty] | 92 | 95 | 92-95 | 0.7842
[12 empty] | 92 | 96 | 92-96 | 0.78916
[12 empty] | 92 | 97 | 92-97 | 0.79412
[12 empty] | 92 | 98 | 92-98 | 0.79908
[12 empty] | 92 | 99 | 92-99 | 0.80404
[12 empty] | 92 | 100 | 92-100 | 0.809
[12 empty] | 93 | 0 | 93-0 | 0.3392
[12 empty] | 93 | 1 | 93-1 | 0.34384
[12 empty] | 93 | 2 | 93-2 | 0.34848
[12 empty] | 93 | 3 | 93-3 | 0.35312
[12 empty] | 93 | 4 | 93-4 | 0.35776
[12 empty] | 93 | 5 | 93-5 | 0.3624
[12 empty] | 93 | 6 | 93-6 | 0.36712
[12 empty] | 93 | 7 | 93-7 | 0.37184
[12 empty] | 93 | 8 | 93-8 | 0.37656
[12 empty] | 93 | 9 | 93-9 | 0.38128
[12 empty] | 93 | 10 | 93-10 | 0.386
[12 empty] | 93 | 11 | 93-11 | 0.39064
[12 empty] | 93 | 12 | 93-12 | 0.39528
[12 empty] | 93 | 13 | 93-13 | 0.39992
[12 empty] | 93 | 14 | 93-14 | 0.40456
[12 empty] | 93 | 15 | 93-15 | 0.4092
[12 empty] | 93 | 16 | 93-16 | 0.41396
[12 empty] | 93 | 17 | 93-17 | 0.41872
[12 empty] | 93 | 18 | 93-18 | 0.42348
[12 empty] | 93 | 19 | 93-19 | 0.42824
[12 empty] | 93 | 20 | 93-20 | 0.433
[12 empty] | 93 | 21 | 93-21 | 0.43772
[12 empty] | 93 | 22 | 93-22 | 0.44244
[12 empty] | 93 | 23 | 93-23 | 0.44716
[12 empty] | 93 | 24 | 93-24 | 0.45188
[12 empty] | 93 | 25 | 93-25 | 0.4566
[12 empty] | 93 | 26 | 93-26 | 0.46124
[12 empty] | 93 | 27 | 93-27 | 0.46588
[12 empty] | 93 | 28 | 93-28 | 0.47052
[12 empty] | 93 | 29 | 93-29 | 0.47516
[12 empty] | 93 | 30 | 93-30 | 0.4798
[12 empty] | 93 | 31 | 93-31 | 0.48456
[12 empty] | 93 | 32 | 93-32 | 0.48932
[12 empty] | 93 | 33 | 93-33 | 0.49408
[12 empty] | 93 | 34 | 93-34 | 0.49884
[12 empty] | 93 | 35 | 93-35 | 0.5036
[12 empty] | 93 | 36 | 93-36 | 0.50832
[12 empty] | 93 | 37 | 93-37 | 0.51304
[12 empty] | 93 | 38 | 93-38 | 0.51776
[12 empty] | 93 | 39 | 93-39 | 0.52248
[12 empty] | 93 | 40 | 93-40 | 0.5272
[12 empty] | 93 | 41 | 93-41 | 0.53184
[12 empty] | 93 | 42 | 93-42 | 0.53648
[12 empty] | 93 | 43 | 93-43 | 0.54112
[12 empty] | 93 | 44 | 93-44 | 0.54576
[12 empty] | 93 | 45 | 93-45 | 0.5504
[12 empty] | 93 | 46 | 93-46 | 0.55512
[12 empty] | 93 | 47 | 93-47 | 0.55984
[12 empty] | 93 | 48 | 93-48 | 0.56456
[12 empty] | 93 | 49 | 93-49 | 0.56928
[12 empty] | 93 | 50 | 93-50 | 0.574
[12 empty] | 93 | 51 | 93-51 | 0.57876
[12 empty] | 93 | 52 | 93-52 | 0.58352
[12 empty] | 93 | 53 | 93-53 | 0.58828
[12 empty] | 93 | 54 | 93-54 | 0.59304
[12 empty] | 93 | 55 | 93-55 | 0.5978
[12 empty] | 93 | 56 | 93-56 | 0.60244
[12 empty] | 93 | 57 | 93-57 | 0.60708
[12 empty] | 93 | 58 | 93-58 | 0.61172
[12 empty] | 93 | 59 | 93-59 | 0.61636
[12 empty] | 93 | 60 | 93-60 | 0.621
[12 empty] | 93 | 61 | 93-61 | 0.62572
[12 empty] | 93 | 62 | 93-62 | 0.63044
[12 empty] | 93 | 63 | 93-63 | 0.63516
[12 empty] | 93 | 64 | 93-64 | 0.63988
[12 empty] | 93 | 65 | 93-65 | 0.6446
[12 empty] | 93 | 66 | 93-66 | 0.64936
[12 empty] | 93 | 67 | 93-67 | 0.65412
[12 empty] | 93 | 68 | 93-68 | 0.65888
[12 empty] | 93 | 69 | 93-69 | 0.66364
[12 empty] | 93 | 70 | 93-70 | 0.6684
[12 empty] | 93 | 71 | 93-71 | 0.67304
[12 empty] | 93 | 72 | 93-72 | 0.67768
[12 empty] | 93 | 73 | 93-73 | 0.68232
[12 empty] | 93 | 74 | 93-74 | 0.68696
[12 empty] | 93 | 75 | 93-75 | 0.6916
[12 empty] | 93 | 76 | 93-76 | 0.69632
[12 empty] | 93 | 77 | 93-77 | 0.70104
[12 empty] | 93 | 78 | 93-78 | 0.70576
[12 empty] | 93 | 79 | 93-79 | 0.71048
[12 empty] | 93 | 80 | 93-80 | 0.7152
[12 empty] | 93 | 81 | 93-81 | 0.71996
[12 empty] | 93 | 82 | 93-82 | 0.72472
[12 empty] | 93 | 83 | 93-83 | 0.72948
[12 empty] | 93 | 84 | 93-84 | 0.73424
[12 empty] | 93 | 85 | 93-85 | 0.739
[12 empty] | 93 | 86 | 93-86 | 0.74372
[12 empty] | 93 | 87 | 93-87 | 0.74844
[12 empty] | 93 | 88 | 93-88 | 0.75316
[12 empty] | 93 | 89 | 93-89 | 0.75788
[12 empty] | 93 | 90 | 93-90 | 0.7626
[12 empty] | 93 | 91 | 93-91 | 0.76724
[12 empty] | 93 | 92 | 93-92 | 0.77188
[12 empty] | 93 | 93 | 93-93 | 0.77652
[12 empty] | 93 | 94 | 93-94 | 0.78116
[12 empty] | 93 | 95 | 93-95 | 0.7858
[12 empty] | 93 | 96 | 93-96 | 0.79044
[12 empty] | 93 | 97 | 93-97 | 0.79508
[12 empty] | 93 | 98 | 93-98 | 0.79972
[12 empty] | 93 | 99 | 93-99 | 0.80436
[12 empty] | 93 | 100 | 93-100 | 0.809
[12 empty] | 94 | 0 | 94-0 | 0.3716
[12 empty] | 94 | 1 | 94-1 | 0.37592
[12 empty] | 94 | 2 | 94-2 | 0.38024
[12 empty] | 94 | 3 | 94-3 | 0.38456
[12 empty] | 94 | 4 | 94-4 | 0.38888
[12 empty] | 94 | 5 | 94-5 | 0.3932
[12 empty] | 94 | 6 | 94-6 | 0.39756
[12 empty] | 94 | 7 | 94-7 | 0.40192
[12 empty] | 94 | 8 | 94-8 | 0.40628
[12 empty] | 94 | 9 | 94-9 | 0.41064
[12 empty] | 94 | 10 | 94-10 | 0.415
[12 empty] | 94 | 11 | 94-11 | 0.41932
[12 empty] | 94 | 12 | 94-12 | 0.42364
[12 empty] | 94 | 13 | 94-13 | 0.42796
[12 empty] | 94 | 14 | 94-14 | 0.43228
[12 empty] | 94 | 15 | 94-15 | 0.4366
[12 empty] | 94 | 16 | 94-16 | 0.44108
[12 empty] | 94 | 17 | 94-17 | 0.44556
[12 empty] | 94 | 18 | 94-18 | 0.45004
[12 empty] | 94 | 19 | 94-19 | 0.45452
[12 empty] | 94 | 20 | 94-20 | 0.459
[12 empty] | 94 | 21 | 94-21 | 0.46336
[12 empty] | 94 | 22 | 94-22 | 0.46772
[12 empty] | 94 | 23 | 94-23 | 0.47208
[12 empty] | 94 | 24 | 94-24 | 0.47644
[12 empty] | 94 | 25 | 94-25 | 0.4808
[12 empty] | 94 | 26 | 94-26 | 0.48512
[12 empty] | 94 | 27 | 94-27 | 0.48944
[12 empty] | 94 | 28 | 94-28 | 0.49376
[12 empty] | 94 | 29 | 94-29 | 0.49808
[12 empty] | 94 | 30 | 94-30 | 0.5024
[12 empty] | 94 | 31 | 94-31 | 0.50688
[12 empty] | 94 | 32 | 94-32 | 0.51136
[12 empty] | 94 | 33 | 94-33 | 0.51584
[12 empty] | 94 | 34 | 94-34 | 0.52032
[12 empty] | 94 | 35 | 94-35 | 0.5248
[12 empty] | 94 | 36 | 94-36 | 0.52916
[12 empty] | 94 | 37 | 94-37 | 0.53352
[12 empty] | 94 | 38 | 94-38 | 0.53788
[12 empty] | 94 | 39 | 94-39 | 0.54224
[12 empty] | 94 | 40 | 94-40 | 0.5466
[12 empty] | 94 | 41 | 94-41 | 0.55092
[12 empty] | 94 | 42 | 94-42 | 0.55524
[12 empty] | 94 | 43 | 94-43 | 0.55956
[12 empty] | 94 | 44 | 94-44 | 0.56388
[12 empty] | 94 | 45 | 94-45 | 0.5682
[12 empty] | 94 | 46 | 94-46 | 0.57256
[12 empty] | 94 | 47 | 94-47 | 0.57692
[12 empty] | 94 | 48 | 94-48 | 0.58128
[12 empty] | 94 | 49 | 94-49 | 0.58564
[12 empty] | 94 | 50 | 94-50 | 0.59
[12 empty] | 94 | 51 | 94-51 | 0.59448
[12 empty] | 94 | 52 | 94-52 | 0.59896
[12 empty] | 94 | 53 | 94-53 | 0.60344
[12 empty] | 94 | 54 | 94-54 | 0.60792
[12 empty] | 94 | 55 | 94-55 | 0.6124
[12 empty] | 94 | 56 | 94-56 | 0.61672
[12 empty] | 94 | 57 | 94-57 | 0.62104
[12 empty] | 94 | 58 | 94-58 | 0.62536
[12 empty] | 94 | 59 | 94-59 | 0.62968
[12 empty] | 94 | 60 | 94-60 | 0.634
[12 empty] | 94 | 61 | 94-61 | 0.63836
[12 empty] | 94 | 62 | 94-62 | 0.64272
[12 empty] | 94 | 63 | 94-63 | 0.64708
[12 empty] | 94 | 64 | 94-64 | 0.65144
[12 empty] | 94 | 65 | 94-65 | 0.6558
[12 empty] | 94 | 66 | 94-66 | 0.66028
[12 empty] | 94 | 67 | 94-67 | 0.66476
[12 empty] | 94 | 68 | 94-68 | 0.66924
[12 empty] | 94 | 69 | 94-69 | 0.67372
[12 empty] | 94 | 70 | 94-70 | 0.6782
[12 empty] | 94 | 71 | 94-71 | 0.68252
[12 empty] | 94 | 72 | 94-72 | 0.68684
[12 empty] | 94 | 73 | 94-73 | 0.69116
[12 empty] | 94 | 74 | 94-74 | 0.69548
[12 empty] | 94 | 75 | 94-75 | 0.6998
[12 empty] | 94 | 76 | 94-76 | 0.70416
[12 empty] | 94 | 77 | 94-77 | 0.70852
[12 empty] | 94 | 78 | 94-78 | 0.71288
[12 empty] | 94 | 79 | 94-79 | 0.71724
[12 empty] | 94 | 80 | 94-80 | 0.7216
[12 empty] | 94 | 81 | 94-81 | 0.72608
[12 empty] | 94 | 82 | 94-82 | 0.73056
[12 empty] | 94 | 83 | 94-83 | 0.73504
[12 empty] | 94 | 84 | 94-84 | 0.73952
[12 empty] | 94 | 85 | 94-85 | 0.744
[12 empty] | 94 | 86 | 94-86 | 0.74836
[12 empty] | 94 | 87 | 94-87 | 0.75272
[12 empty] | 94 | 88 | 94-88 | 0.75708
[12 empty] | 94 | 89 | 94-89 | 0.76144
[12 empty] | 94 | 90 | 94-90 | 0.7658
[12 empty] | 94 | 91 | 94-91 | 0.77012
[12 empty] | 94 | 92 | 94-92 | 0.77444
[12 empty] | 94 | 93 | 94-93 | 0.77876
[12 empty] | 94 | 94 | 94-94 | 0.78308
[12 empty] | 94 | 95 | 94-95 | 0.7874
[12 empty] | 94 | 96 | 94-96 | 0.79172
[12 empty] | 94 | 97 | 94-97 | 0.79604
[12 empty] | 94 | 98 | 94-98 | 0.80036
[12 empty] | 94 | 99 | 94-99 | 0.80468
[12 empty] | 94 | 100 | 94-100 | 0.809
[12 empty] | 95 | 0 | 95-0 | 0.404
[12 empty] | 95 | 1 | 95-1 | 0.408
[12 empty] | 95 | 2 | 95-2 | 0.412
[12 empty] | 95 | 3 | 95-3 | 0.416
[12 empty] | 95 | 4 | 95-4 | 0.42
[12 empty] | 95 | 5 | 95-5 | 0.424
[12 empty] | 95 | 6 | 95-6 | 0.428
[12 empty] | 95 | 7 | 95-7 | 0.432
[12 empty] | 95 | 8 | 95-8 | 0.436
[12 empty] | 95 | 9 | 95-9 | 0.44
[12 empty] | 95 | 10 | 95-10 | 0.444
[12 empty] | 95 | 11 | 95-11 | 0.448
[12 empty] | 95 | 12 | 95-12 | 0.452
[12 empty] | 95 | 13 | 95-13 | 0.456
[12 empty] | 95 | 14 | 95-14 | 0.46
[12 empty] | 95 | 15 | 95-15 | 0.464
[12 empty] | 95 | 16 | 95-16 | 0.4682
[12 empty] | 95 | 17 | 95-17 | 0.4724
[12 empty] | 95 | 18 | 95-18 | 0.4766
[12 empty] | 95 | 19 | 95-19 | 0.4808
[12 empty] | 95 | 20 | 95-20 | 0.485
[12 empty] | 95 | 21 | 95-21 | 0.489
[12 empty] | 95 | 22 | 95-22 | 0.493
[12 empty] | 95 | 23 | 95-23 | 0.497
[12 empty] | 95 | 24 | 95-24 | 0.501
[12 empty] | 95 | 25 | 95-25 | 0.505
[12 empty] | 95 | 26 | 95-26 | 0.509
[12 empty] | 95 | 27 | 95-27 | 0.513
[12 empty] | 95 | 28 | 95-28 | 0.517
[12 empty] | 95 | 29 | 95-29 | 0.521
[12 empty] | 95 | 30 | 95-30 | 0.525
[12 empty] | 95 | 31 | 95-31 | 0.5292
[12 empty] | 95 | 32 | 95-32 | 0.5334
[12 empty] | 95 | 33 | 95-33 | 0.5376
[12 empty] | 95 | 34 | 95-34 | 0.5418
[12 empty] | 95 | 35 | 95-35 | 0.546
[12 empty] | 95 | 36 | 95-36 | 0.55
[12 empty] | 95 | 37 | 95-37 | 0.554
[12 empty] | 95 | 38 | 95-38 | 0.558
[12 empty] | 95 | 39 | 95-39 | 0.562
[12 empty] | 95 | 40 | 95-40 | 0.566
[12 empty] | 95 | 41 | 95-41 | 0.57
[12 empty] | 95 | 42 | 95-42 | 0.574
[12 empty] | 95 | 43 | 95-43 | 0.578
[12 empty] | 95 | 44 | 95-44 | 0.582
[12 empty] | 95 | 45 | 95-45 | 0.586
[12 empty] | 95 | 46 | 95-46 | 0.59
[12 empty] | 95 | 47 | 95-47 | 0.594
[12 empty] | 95 | 48 | 95-48 | 0.598
[12 empty] | 95 | 49 | 95-49 | 0.602
[12 empty] | 95 | 50 | 95-50 | 0.606
[12 empty] | 95 | 51 | 95-51 | 0.6102
[12 empty] | 95 | 52 | 95-52 | 0.6144
[12 empty] | 95 | 53 | 95-53 | 0.6186
[12 empty] | 95 | 54 | 95-54 | 0.6228
[12 empty] | 95 | 55 | 95-55 | 0.627
[12 empty] | 95 | 56 | 95-56 | 0.631
[12 empty] | 95 | 57 | 95-57 | 0.635
[12 empty] | 95 | 58 | 95-58 | 0.639
[12 empty] | 95 | 59 | 95-59 | 0.643
[12 empty] | 95 | 60 | 95-60 | 0.647
[12 empty] | 95 | 61 | 95-61 | 0.651
[12 empty] | 95 | 62 | 95-62 | 0.655
[12 empty] | 95 | 63 | 95-63 | 0.659
[12 empty] | 95 | 64 | 95-64 | 0.663
[12 empty] | 95 | 65 | 95-65 | 0.667
[12 empty] | 95 | 66 | 95-66 | 0.6712
[12 empty] | 95 | 67 | 95-67 | 0.6754
[12 empty] | 95 | 68 | 95-68 | 0.6796
[12 empty] | 95 | 69 | 95-69 | 0.6838
[12 empty] | 95 | 70 | 95-70 | 0.688
[12 empty] | 95 | 71 | 95-71 | 0.692
[12 empty] | 95 | 72 | 95-72 | 0.696
[12 empty] | 95 | 73 | 95-73 | 0.7
[12 empty] | 95 | 74 | 95-74 | 0.704
[12 empty] | 95 | 75 | 95-75 | 0.708
[12 empty] | 95 | 76 | 95-76 | 0.712
[12 empty] | 95 | 77 | 95-77 | 0.716
[12 empty] | 95 | 78 | 95-78 | 0.72
[12 empty] | 95 | 79 | 95-79 | 0.724
[12 empty] | 95 | 80 | 95-80 | 0.728
[12 empty] | 95 | 81 | 95-81 | 0.7322
[12 empty] | 95 | 82 | 95-82 | 0.7364
[12 empty] | 95 | 83 | 95-83 | 0.7406
[12 empty] | 95 | 84 | 95-84 | 0.7448
[12 empty] | 95 | 85 | 95-85 | 0.749
[12 empty] | 95 | 86 | 95-86 | 0.753
[12 empty] | 95 | 87 | 95-87 | 0.757
[12 empty] | 95 | 88 | 95-88 | 0.761
[12 empty] | 95 | 89 | 95-89 | 0.765
[12 empty] | 95 | 90 | 95-90 | 0.769
[12 empty] | 95 | 91 | 95-91 | 0.773
[12 empty] | 95 | 92 | 95-92 | 0.777
[12 empty] | 95 | 93 | 95-93 | 0.781
[12 empty] | 95 | 94 | 95-94 | 0.785
[12 empty] | 95 | 95 | 95-95 | 0.789
[12 empty] | 95 | 96 | 95-96 | 0.793
[12 empty] | 95 | 97 | 95-97 | 0.797
[12 empty] | 95 | 98 | 95-98 | 0.801
[12 empty] | 95 | 99 | 95-99 | 0.805
[12 empty] | 95 | 100 | 95-100 | 0.809
[12 empty] | 96 | 0 | 96-0 | 0.46767
[12 empty] | 96 | 1 | 96-1 | 0.471
[12 empty] | 96 | 2 | 96-2 | 0.47433
[12 empty] | 96 | 3 | 96-3 | 0.47767
[12 empty] | 96 | 4 | 96-4 | 0.481
[12 empty] | 96 | 5 | 96-5 | 0.48433
[12 empty] | 96 | 6 | 96-6 | 0.48773
[12 empty] | 96 | 7 | 96-7 | 0.49113
[12 empty] | 96 | 8 | 96-8 | 0.49453
[12 empty] | 96 | 9 | 96-9 | 0.49793
[12 empty] | 96 | 10 | 96-10 | 0.50133
[12 empty] | 96 | 11 | 96-11 | 0.50473
[12 empty] | 96 | 12 | 96-12 | 0.50813
[12 empty] | 96 | 13 | 96-13 | 0.51153
[12 empty] | 96 | 14 | 96-14 | 0.51493
[12 empty] | 96 | 15 | 96-15 | 0.51833
[12 empty] | 96 | 16 | 96-16 | 0.52187
[12 empty] | 96 | 17 | 96-17 | 0.5254
[12 empty] | 96 | 18 | 96-18 | 0.52893
[12 empty] | 96 | 19 | 96-19 | 0.53247
[12 empty] | 96 | 20 | 96-20 | 0.536
[12 empty] | 96 | 21 | 96-21 | 0.53933
[12 empty] | 96 | 22 | 96-22 | 0.54267
[12 empty] | 96 | 23 | 96-23 | 0.546
[12 empty] | 96 | 24 | 96-24 | 0.54933
[12 empty] | 96 | 25 | 96-25 | 0.55267
[12 empty] | 96 | 26 | 96-26 | 0.55607
[12 empty] | 96 | 27 | 96-27 | 0.55947
[12 empty] | 96 | 28 | 96-28 | 0.56287
[12 empty] | 96 | 29 | 96-29 | 0.56627
[12 empty] | 96 | 30 | 96-30 | 0.56967
[12 empty] | 96 | 31 | 96-31 | 0.5732
[12 empty] | 96 | 32 | 96-32 | 0.57673
[12 empty] | 96 | 33 | 96-33 | 0.58027
[12 empty] | 96 | 34 | 96-34 | 0.5838
[12 empty] | 96 | 35 | 96-35 | 0.58733
[12 empty] | 96 | 36 | 96-36 | 0.59067
[12 empty] | 96 | 37 | 96-37 | 0.594
[12 empty] | 96 | 38 | 96-38 | 0.59733
[12 empty] | 96 | 39 | 96-39 | 0.60067
[12 empty] | 96 | 40 | 96-40 | 0.604
[12 empty] | 96 | 41 | 96-41 | 0.6074
[12 empty] | 96 | 42 | 96-42 | 0.6108
[12 empty] | 96 | 43 | 96-43 | 0.6142
[12 empty] | 96 | 44 | 96-44 | 0.6176
[12 empty] | 96 | 45 | 96-45 | 0.621
[12 empty] | 96 | 46 | 96-46 | 0.6244
[12 empty] | 96 | 47 | 96-47 | 0.6278
[12 empty] | 96 | 48 | 96-48 | 0.6312
[12 empty] | 96 | 49 | 96-49 | 0.6346
[12 empty] | 96 | 50 | 96-50 | 0.638
[12 empty] | 96 | 51 | 96-51 | 0.64153
[12 empty] | 96 | 52 | 96-52 | 0.64507
[12 empty] | 96 | 53 | 96-53 | 0.6486
[12 empty] | 96 | 54 | 96-54 | 0.65213
[12 empty] | 96 | 55 | 96-55 | 0.65567
[12 empty] | 96 | 56 | 96-56 | 0.659
[12 empty] | 96 | 57 | 96-57 | 0.66233
[12 empty] | 96 | 58 | 96-58 | 0.66567
[12 empty] | 96 | 59 | 96-59 | 0.669
[12 empty] | 96 | 60 | 96-60 | 0.67233
[12 empty] | 96 | 61 | 96-61 | 0.67573
[12 empty] | 96 | 62 | 96-62 | 0.67913
[12 empty] | 96 | 63 | 96-63 | 0.68253
[12 empty] | 96 | 64 | 96-64 | 0.68593
[12 empty] | 96 | 65 | 96-65 | 0.68933
[12 empty] | 96 | 66 | 96-66 | 0.69287
[12 empty] | 96 | 67 | 96-67 | 0.6964
[12 empty] | 96 | 68 | 96-68 | 0.69993
[12 empty] | 96 | 69 | 96-69 | 0.70347
[12 empty] | 96 | 70 | 96-70 | 0.707
[12 empty] | 96 | 71 | 96-71 | 0.7104
[12 empty] | 96 | 72 | 96-72 | 0.7138
[12 empty] | 96 | 73 | 96-73 | 0.7172
[12 empty] | 96 | 74 | 96-74 | 0.7206
[12 empty] | 96 | 75 | 96-75 | 0.724
[12 empty] | 96 | 76 | 96-76 | 0.72733
[12 empty] | 96 | 77 | 96-77 | 0.73067
[12 empty] | 96 | 78 | 96-78 | 0.734
[12 empty] | 96 | 79 | 96-79 | 0.73733
[12 empty] | 96 | 80 | 96-80 | 0.74067
[12 empty] | 96 | 81 | 96-81 | 0.7442
[12 empty] | 96 | 82 | 96-82 | 0.74773
[12 empty] | 96 | 83 | 96-83 | 0.75127
[12 empty] | 96 | 84 | 96-84 | 0.7548
[12 empty] | 96 | 85 | 96-85 | 0.75833
[12 empty] | 96 | 86 | 96-86 | 0.76173
[12 empty] | 96 | 87 | 96-87 | 0.76513
[12 empty] | 96 | 88 | 96-88 | 0.76853
[12 empty] | 96 | 89 | 96-89 | 0.77193
[12 empty] | 96 | 90 | 96-90 | 0.77533
[12 empty] | 96 | 91 | 96-91 | 0.77873
[12 empty] | 96 | 92 | 96-92 | 0.78213
[12 empty] | 96 | 93 | 96-93 | 0.78553
[12 empty] | 96 | 94 | 96-94 | 0.78893
[12 empty] | 96 | 95 | 96-95 | 0.79233
[12 empty] | 96 | 96 | 96-96 | 0.79567
[12 empty] | 96 | 97 | 96-97 | 0.799
[12 empty] | 96 | 98 | 96-98 | 0.80233
[12 empty] | 96 | 99 | 96-99 | 0.80567
[12 empty] | 96 | 100 | 96-100 | 0.809
[12 empty] | 97 | 0 | 97-0 | 0.53133
[12 empty] | 97 | 1 | 97-1 | 0.534
[12 empty] | 97 | 2 | 97-2 | 0.53667
[12 empty] | 97 | 3 | 97-3 | 0.53933
[12 empty] | 97 | 4 | 97-4 | 0.542
[12 empty] | 97 | 5 | 97-5 | 0.54467
[12 empty] | 97 | 6 | 97-6 | 0.54747
[12 empty] | 97 | 7 | 97-7 | 0.55027
[12 empty] | 97 | 8 | 97-8 | 0.55307
[12 empty] | 97 | 9 | 97-9 | 0.55587
[12 empty] | 97 | 10 | 97-10 | 0.55867
[12 empty] | 97 | 11 | 97-11 | 0.56147
[12 empty] | 97 | 12 | 97-12 | 0.56427
[12 empty] | 97 | 13 | 97-13 | 0.56707
[12 empty] | 97 | 14 | 97-14 | 0.56987
[12 empty] | 97 | 15 | 97-15 | 0.57267
[12 empty] | 97 | 16 | 97-16 | 0.57553
[12 empty] | 97 | 17 | 97-17 | 0.5784
[12 empty] | 97 | 18 | 97-18 | 0.58127
[12 empty] | 97 | 19 | 97-19 | 0.58413
[12 empty] | 97 | 20 | 97-20 | 0.587
[12 empty] | 97 | 21 | 97-21 | 0.58967
[12 empty] | 97 | 22 | 97-22 | 0.59233
[12 empty] | 97 | 23 | 97-23 | 0.595
[12 empty] | 97 | 24 | 97-24 | 0.59767
[12 empty] | 97 | 25 | 97-25 | 0.60033
[12 empty] | 97 | 26 | 97-26 | 0.60313
[12 empty] | 97 | 27 | 97-27 | 0.60593
[12 empty] | 97 | 28 | 97-28 | 0.60873
[12 empty] | 97 | 29 | 97-29 | 0.61153
[12 empty] | 97 | 30 | 97-30 | 0.61433
[12 empty] | 97 | 31 | 97-31 | 0.6172
[12 empty] | 97 | 32 | 97-32 | 0.62007
[12 empty] | 97 | 33 | 97-33 | 0.62293
[12 empty] | 97 | 34 | 97-34 | 0.6258
[12 empty] | 97 | 35 | 97-35 | 0.62867
[12 empty] | 97 | 36 | 97-36 | 0.63133
[12 empty] | 97 | 37 | 97-37 | 0.634
[12 empty] | 97 | 38 | 97-38 | 0.63667
[12 empty] | 97 | 39 | 97-39 | 0.63933
[12 empty] | 97 | 40 | 97-40 | 0.642
[12 empty] | 97 | 41 | 97-41 | 0.6448
[12 empty] | 97 | 42 | 97-42 | 0.6476
[12 empty] | 97 | 43 | 97-43 | 0.6504
[12 empty] | 97 | 44 | 97-44 | 0.6532
[12 empty] | 97 | 45 | 97-45 | 0.656
[12 empty] | 97 | 46 | 97-46 | 0.6588
[12 empty] | 97 | 47 | 97-47 | 0.6616
[12 empty] | 97 | 48 | 97-48 | 0.6644
[12 empty] | 97 | 49 | 97-49 | 0.6672
[12 empty] | 97 | 50 | 97-50 | 0.67
[12 empty] | 97 | 51 | 97-51 | 0.67287
[12 empty] | 97 | 52 | 97-52 | 0.67573
[12 empty] | 97 | 53 | 97-53 | 0.6786
[12 empty] | 97 | 54 | 97-54 | 0.68147
[12 empty] | 97 | 55 | 97-55 | 0.68433
[12 empty] | 97 | 56 | 97-56 | 0.687
[12 empty] | 97 | 57 | 97-57 | 0.68967
[12 empty] | 97 | 58 | 97-58 | 0.69233
[12 empty] | 97 | 59 | 97-59 | 0.695
[12 empty] | 97 | 60 | 97-60 | 0.69767
[12 empty] | 97 | 61 | 97-61 | 0.70047
[12 empty] | 97 | 62 | 97-62 | 0.70327
[12 empty] | 97 | 63 | 97-63 | 0.70607
[12 empty] | 97 | 64 | 97-64 | 0.70887
[12 empty] | 97 | 65 | 97-65 | 0.71167
[12 empty] | 97 | 66 | 97-66 | 0.71453
[12 empty] | 97 | 67 | 97-67 | 0.7174
[12 empty] | 97 | 68 | 97-68 | 0.72027
[12 empty] | 97 | 69 | 97-69 | 0.72313
[12 empty] | 97 | 70 | 97-70 | 0.726
[12 empty] | 97 | 71 | 97-71 | 0.7288
[12 empty] | 97 | 72 | 97-72 | 0.7316
[12 empty] | 97 | 73 | 97-73 | 0.7344
[12 empty] | 97 | 74 | 97-74 | 0.7372
[12 empty] | 97 | 75 | 97-75 | 0.74
[12 empty] | 97 | 76 | 97-76 | 0.74267
[12 empty] | 97 | 77 | 97-77 | 0.74533
[12 empty] | 97 | 78 | 97-78 | 0.748
[12 empty] | 97 | 79 | 97-79 | 0.75067
[12 empty] | 97 | 80 | 97-80 | 0.75333
[12 empty] | 97 | 81 | 97-81 | 0.7562
[12 empty] | 97 | 82 | 97-82 | 0.75907
[12 empty] | 97 | 83 | 97-83 | 0.76193
[12 empty] | 97 | 84 | 97-84 | 0.7648
[12 empty] | 97 | 85 | 97-85 | 0.76767
[12 empty] | 97 | 86 | 97-86 | 0.77047
[12 empty] | 97 | 87 | 97-87 | 0.77327
[12 empty] | 97 | 88 | 97-88 | 0.77607
[12 empty] | 97 | 89 | 97-89 | 0.77887
[12 empty] | 97 | 90 | 97-90 | 0.78167
[12 empty] | 97 | 91 | 97-91 | 0.78447
[12 empty] | 97 | 92 | 97-92 | 0.78727
[12 empty] | 97 | 93 | 97-93 | 0.79007
[12 empty] | 97 | 94 | 97-94 | 0.79287
[12 empty] | 97 | 95 | 97-95 | 0.79567
[12 empty] | 97 | 96 | 97-96 | 0.79833
[12 empty] | 97 | 97 | 97-97 | 0.801
[12 empty] | 97 | 98 | 97-98 | 0.80367
[12 empty] | 97 | 99 | 97-99 | 0.80633
[12 empty] | 97 | 100 | 97-100 | 0.809
[12 empty] | 98 | 0 | 98-0 | 0.595
[12 empty] | 98 | 1 | 98-1 | 0.597
[12 empty] | 98 | 2 | 98-2 | 0.599
[12 empty] | 98 | 3 | 98-3 | 0.601
[12 empty] | 98 | 4 | 98-4 | 0.603
[12 empty] | 98 | 5 | 98-5 | 0.605
[12 empty] | 98 | 6 | 98-6 | 0.6072
[12 empty] | 98 | 7 | 98-7 | 0.6094
[12 empty] | 98 | 8 | 98-8 | 0.6116
[12 empty] | 98 | 9 | 98-9 | 0.6138
[12 empty] | 98 | 10 | 98-10 | 0.616
[12 empty] | 98 | 11 | 98-11 | 0.6182
[12 empty] | 98 | 12 | 98-12 | 0.6204
[12 empty] | 98 | 13 | 98-13 | 0.6226
[12 empty] | 98 | 14 | 98-14 | 0.6248
[12 empty] | 98 | 15 | 98-15 | 0.627
[12 empty] | 98 | 16 | 98-16 | 0.6292
[12 empty] | 98 | 17 | 98-17 | 0.6314
[12 empty] | 98 | 18 | 98-18 | 0.6336
[12 empty] | 98 | 19 | 98-19 | 0.6358
[12 empty] | 98 | 20 | 98-20 | 0.638
[12 empty] | 98 | 21 | 98-21 | 0.64
[12 empty] | 98 | 22 | 98-22 | 0.642
[12 empty] | 98 | 23 | 98-23 | 0.644
[12 empty] | 98 | 24 | 98-24 | 0.646
[12 empty] | 98 | 25 | 98-25 | 0.648
[12 empty] | 98 | 26 | 98-26 | 0.6502
[12 empty] | 98 | 27 | 98-27 | 0.6524
[12 empty] | 98 | 28 | 98-28 | 0.6546
[12 empty] | 98 | 29 | 98-29 | 0.6568
[12 empty] | 98 | 30 | 98-30 | 0.659
[12 empty] | 98 | 31 | 98-31 | 0.6612
[12 empty] | 98 | 32 | 98-32 | 0.6634
[12 empty] | 98 | 33 | 98-33 | 0.6656
[12 empty] | 98 | 34 | 98-34 | 0.6678
[12 empty] | 98 | 35 | 98-35 | 0.67
[12 empty] | 98 | 36 | 98-36 | 0.672
[12 empty] | 98 | 37 | 98-37 | 0.674
[12 empty] | 98 | 38 | 98-38 | 0.676
[12 empty] | 98 | 39 | 98-39 | 0.678
[12 empty] | 98 | 40 | 98-40 | 0.68
[12 empty] | 98 | 41 | 98-41 | 0.6822
[12 empty] | 98 | 42 | 98-42 | 0.6844
[12 empty] | 98 | 43 | 98-43 | 0.6866
[12 empty] | 98 | 44 | 98-44 | 0.6888
[12 empty] | 98 | 45 | 98-45 | 0.691
[12 empty] | 98 | 46 | 98-46 | 0.6932
[12 empty] | 98 | 47 | 98-47 | 0.6954
[12 empty] | 98 | 48 | 98-48 | 0.6976
[12 empty] | 98 | 49 | 98-49 | 0.6998
[12 empty] | 98 | 50 | 98-50 | 0.702
[12 empty] | 98 | 51 | 98-51 | 0.7042
[12 empty] | 98 | 52 | 98-52 | 0.7064
[12 empty] | 98 | 53 | 98-53 | 0.7086
[12 empty] | 98 | 54 | 98-54 | 0.7108
[12 empty] | 98 | 55 | 98-55 | 0.713
[12 empty] | 98 | 56 | 98-56 | 0.715
[12 empty] | 98 | 57 | 98-57 | 0.717
[12 empty] | 98 | 58 | 98-58 | 0.719
[12 empty] | 98 | 59 | 98-59 | 0.721
[12 empty] | 98 | 60 | 98-60 | 0.723
[12 empty] | 98 | 61 | 98-61 | 0.7252
[12 empty] | 98 | 62 | 98-62 | 0.7274
[12 empty] | 98 | 63 | 98-63 | 0.7296
[12 empty] | 98 | 64 | 98-64 | 0.7318
[12 empty] | 98 | 65 | 98-65 | 0.734
[12 empty] | 98 | 66 | 98-66 | 0.7362
[12 empty] | 98 | 67 | 98-67 | 0.7384
[12 empty] | 98 | 68 | 98-68 | 0.7406
[12 empty] | 98 | 69 | 98-69 | 0.7428
[12 empty] | 98 | 70 | 98-70 | 0.745
[12 empty] | 98 | 71 | 98-71 | 0.7472
[12 empty] | 98 | 72 | 98-72 | 0.7494
[12 empty] | 98 | 73 | 98-73 | 0.7516
[12 empty] | 98 | 74 | 98-74 | 0.7538
[12 empty] | 98 | 75 | 98-75 | 0.756
[12 empty] | 98 | 76 | 98-76 | 0.758
[12 empty] | 98 | 77 | 98-77 | 0.76
[12 empty] | 98 | 78 | 98-78 | 0.762
[12 empty] | 98 | 79 | 98-79 | 0.764
[12 empty] | 98 | 80 | 98-80 | 0.766
[12 empty] | 98 | 81 | 98-81 | 0.7682
[12 empty] | 98 | 82 | 98-82 | 0.7704
[12 empty] | 98 | 83 | 98-83 | 0.7726
[12 empty] | 98 | 84 | 98-84 | 0.7748
[12 empty] | 98 | 85 | 98-85 | 0.777
[12 empty] | 98 | 86 | 98-86 | 0.7792
[12 empty] | 98 | 87 | 98-87 | 0.7814
[12 empty] | 98 | 88 | 98-88 | 0.7836
[12 empty] | 98 | 89 | 98-89 | 0.7858
[12 empty] | 98 | 90 | 98-90 | 0.788
[12 empty] | 98 | 91 | 98-91 | 0.7902
[12 empty] | 98 | 92 | 98-92 | 0.7924
[12 empty] | 98 | 93 | 98-93 | 0.7946
[12 empty] | 98 | 94 | 98-94 | 0.7968
[12 empty] | 98 | 95 | 98-95 | 0.799
[12 empty] | 98 | 96 | 98-96 | 0.801
[12 empty] | 98 | 97 | 98-97 | 0.803
[12 empty] | 98 | 98 | 98-98 | 0.805
[12 empty] | 98 | 99 | 98-99 | 0.807
[12 empty] | 98 | 100 | 98-100 | 0.809
Note on J13: [Threaded comment] Your version of Excel allows you to read this threaded comment; however, any edits to it will get removed if the file is opened in a newer version of Excel. Learn more: https://go.microsoft.com/fwlink/?linkid=870924 Comment: Pag 182 stormwater quality handbook
Note on J35: [Threaded comment] Your version of Excel allows you to read this threaded comment; however, any edits to it will get removed if the file is opened in a newer version of Excel. Learn more: https://go.microsoft.com/fwlink/?linkid=870924 Comment: Pag 182 stormwater quality handbook
Note on J84: [Threaded comment] Your version of Excel allows you to read this threaded comment; however, any edits to it will get removed if the file is opened in a newer version of Excel. Learn more: https://go.microsoft.com/fwlink/?linkid=870924 Comment: Pag 182 stormwater quality handbook
Note on J112: [Threaded comment] Your version of Excel allows you to read this threaded comment; however, any edits to it will get removed if the file is opened in a newer version of Excel. Learn more: https://go.microsoft.com/fwlink/?linkid=870924 Comment: Pag 182 stormwater quality handbook
Note on J135: [Threaded comment] Your version of Excel allows you to read this threaded comment; however, any edits to it will get removed if the file is opened in a newer version of Excel. Learn more: https://go.microsoft.com/fwlink/?linkid=870924 Comment: Pag 182 stormwater quality handbook
Note on J161: [Threaded comment] Your version of Excel allows you to read this threaded comment; however, any edits to it will get removed if the file is opened in a newer version of Excel. Learn more: https://go.microsoft.com/fwlink/?linkid=870924 Comment: Pag 182 stormwater quality handbook
Note on J194: [Threaded comment] Your version of Excel allows you to read this threaded comment; however, any edits to it will get removed if the file is opened in a newer version of Excel. Learn more: https://go.microsoft.com/fwlink/?linkid=870924 Comment: Pag 182 stormwater quality handbook

## PlannedProjects
SUB_BASIN | PZ | ProjectNumber | ProjectType | ProjectStatus | AcresTreated
North IRL | B | ROCK-28 | BMP Treatment Train | Underway | TBD
North IRL | B | ROCK-29 | Wet Detention Pond | Planned | TBD
North IRL | B | ROCK-33 | Stormwater Reuse | Planned | TBD
North IRL | B | ROCK-36 | WWTF Upgrade | Planned | TBD
North IRL | B | ROCK-37 | WWTF Upgrade | Planned | TBD
North IRL | B | ROCK-38 | Wastewater Service Area Expansion | Planned | TBD

## STAR2019
ProjID | LeadEntity | Partners | ProjectNumber | ProjectName | ProjectDescription | ProjectType | ProjectStatus | EstimatedCompletionDate | TNReduction(lbs/yr) | TPReduction(lbs/yr) | Location | AcresTreated | CostEstimate | CostAnnualO&M | FundingSource | FundingAmount | DEPContractAgreementNumber | Structural, Non-structural, or Trade | Year Project Added | BMAP | Latitude | Longitude | Start Date
3182 | City of Rockledge | SOIRL | ROCK-01 | Orange Avenue Baffle Box | The second generation (nutrient separating) baffle box includes a wire mesh box that captures vegetative debris, litter, and other materials from settling in the water in the bottom of the box, thereby preventing leaching of the nutrients. | Baffle Boxes- Second Generation | Completed | 2009 | 16 | 2.3 | B | 10.4 | 8600 | 2555 | Not provided | Not provided | N/A | Structural | 2013 | North Indian River Lagoon | Not provided | Not provided | Not provided
3183 | City of Rockledge | SOIRL | ROCK-02 | Barton Avenue Baffle Box | The second generation (nutrient separating) baffle box includes a wire mesh box that captures vegetative debris, litter, and other materials from settling in the water in the bottom of the box, thereby preventing leaching of the nutrients. | Baffle Boxes- Second Generation | Completed | 2009 | 35 | 4.9 | B | 27.1 | 9350 | 2555 | Not provided | Not provided | N/A | Structural | 2013 | North Indian River Lagoon | Not provided | Not provided | Not provided
3184 | City of Rockledge | Not provided | ROCK-03 | Hardee Circle Baffle Box | The second generation (nutrient separating) baffle box includes a wire mesh box that captures vegetative debris, litter, and other materials from settling in the water in the bottom of the box, thereby preventing leaching of the nutrients. | Baffle Boxes- Second Generation | Completed | 2009 | 16 | 1.8 | B | 14.5995 | 43420 | 2555 | Not provided | Not provided | N/A | Structural | 2013 | North Indian River Lagoon | Not provided | Not provided | Not provided
3194 | City of Rockledge | Not provided | ROCK-04 | Rockledge Avenue Baffle Box | The second generation (nutrient separating) baffle box includes a wire mesh box that captures vegetative debris, litter, and other materials from settling in the water in the bottom of the box, thereby preventing leaching of the nutrients. | Baffle Boxes- Second Generation | Completed | 2004 | 73 | 13.5 | B | 40.9738 | 21448 | 3682 | Not provided | Not provided | N/A | Structural | 2013 | North Indian River Lagoon | Not provided | Not provided | Not provided
3186 | City of Rockledge | Not provided | ROCK-05 | Bougainvillea Drive Baffle Box | The second generation (nutrient separating) baffle box includes a wire mesh box that captures vegetative debris, litter, and other materials from settling in the water in the bottom of the box, thereby preventing leaching of the nutrients. | Baffle Boxes- Second Generation | Completed | 2000 | 104 | 17.7 | B | 35.7392 | 29495 | 2566 | Not provided | Not provided | N/A | Structural | 2013 | North Indian River Lagoon | Not provided | Not provided | Not provided
3178 | City of Rockledge | Not provided | ROCK-06 | Park Avenue Baffle Box | The second generation (nutrient separating) baffle box includes a wire mesh box that captures vegetative debris, litter, and other materials from settling in the water in the bottom of the box, thereby preventing leaching of the nutrients. | Baffle Boxes- Second Generation | Completed | 2007 | 17 | 2 | B | 13.1825 | 52529 | 2555 | Not provided | Not provided | N/A | Structural | 2013 | North Indian River Lagoon | Not provided | Not provided | Not provided
3188 | City of Rockledge | Not provided | ROCK-07 | Little John Lane Baffle Box | The second generation (nutrient separating) baffle box includes a wire mesh box that captures vegetative debris, litter, and other materials from settling in the water in the bottom of the box, thereby preventing leaching of the nutrients. | Baffle Boxes- Second Generation | Completed | 2004 | 16 | 1.9 | B | 11.8698 | 60000 | 2555 | Not provided | Not provided | N/A | Structural | 2013 | North Indian River Lagoon | Not provided | Not provided | Not provided
3189 | City of Rockledge | Not provided | ROCK-08 | Fernwood Drive Baffle Box | The second generation (nutrient separating) baffle box includes a wire mesh box that captures vegetative debris, litter, and other materials from settling in the water in the bottom of the box, thereby preventing leaching of the nutrients. | Baffle Boxes- Second Generation | Completed | Prior to 2013 | 14 | 1.6 | B | 12.8809 | 55750 | Not provided | Not provided | Not provided | N/A | Structural | 2013 | North Indian River Lagoon | Not provided | Not provided | Not provided
3190 | City of Rockledge | Not provided | ROCK-09 | Valencia Drive Baffle Box | The second generation (nutrient separating) baffle box includes a wire mesh box that captures vegetative debris, litter, and other materials from settling in the water in the bottom of the box, thereby preventing leaching of the nutrients. | Baffle Boxes- Second Generation | Completed | 2008 | 38 | 5.8 | B | 22.8785 | 58960 | 2555 | Not provided | Not provided | N/A | Structural | 2013 | North Indian River Lagoon | Not provided | Not provided | Not provided
3191 | City of Rockledge | Not provided | ROCK-10 | Knollwood Baffle Box | The second generation (nutrient separating) baffle box includes a wire mesh box that captures vegetative debris, litter, and other materials from settling in the water in the bottom of the box, thereby preventing leaching of the nutrients. | Baffle Boxes- Second Generation | Completed | 2002 | 26 | 3 | B | 24.3 | 68248 | 3682 | Not provided | Not provided | N/A | Structural | 2013 | North Indian River Lagoon | Not provided | Not provided | Not provided
3192 | City of Rockledge | Not provided | ROCK-11 | Sutton Street Baffle Box | The second generation (nutrient separating) baffle box includes a wire mesh box that captures vegetative debris, litter, and other materials from settling in the water in the bottom of the box, thereby preventing leaching of the nutrients. | Baffle Boxes- Second Generation | Completed | 2011 | 9 | 1 | B | 8 | Not provided | Not provided | Not provided | Not provided | N/A | Structural | 2013 | North Indian River Lagoon | Not provided | Not provided | Not provided
3193 | City of Rockledge | Not provided | ROCK-12 | River Groves Baffle Box | The second generation (nutrient separating) baffle box includes a wire mesh box that captures vegetative debris, litter, and other materials from settling in the water in the bottom of the box, thereby preventing leaching of the nutrients. | Baffle Boxes- Second Generation | Completed | 2011 | 11 | 1 | B | 7.4 | Not provided | Not provided | Not provided | Not provided | N/A | Structural | 2013 | North Indian River Lagoon | Not provided | Not provided | Not provided
3126 | City of Rockledge | Not provided | ROCK-13 | Summer Place Baffle Box | The second generation (nutrient separating) baffle box includes a wire mesh box that captures vegetative debris, litter, and other materials from settling in the water in the bottom of the box, thereby preventing leaching of the nutrients. | Baffle Boxes- Second Generation | Completed | 2011 | 7 | 0.7 | B | 9.8 | 35000 | Not provided | Not provided | Not provided | N/A | Structural | 2013 | North Indian River Lagoon | Not provided | Not provided | Not provided
3075 | City of Rockledge | Not provided | ROCK-14 | Sweet Street Swale | Swales are designed to infiltrate a defined quantity of runoff (the treatment volume) through the permeable soils of the swale floor and side slopes into the shallow ground water aquifer immediately following a storm event. | Grass Swales without Swale Blocks or Raised Culverts | Completed | 2011 | 38 | 5.1 | B | 8 | 10000 | Not provided | Not provided | Not provided | N/A | Structural | 2013 | North Indian River Lagoon | Not provided | Not provided | Not provided
3158 | City of Rockledge | Not provided | ROCK-15 | Community Park of Rockledge Regional Facility Phase 1 | "Wet detention" means the collection and temporary storage of stormwater in a permanently wet impoundment in such a manner as to provide for treatment through physical, chemical, and biological processes with subsequent gradual release of the stormwater. | Wet Detention Pond | Completed | 2004 | 5 | 0.5 | B | 25.6 | 50000 | 23974 | Not provided | Not provided | N/A | Structural | 2013 | North Indian River Lagoon | Not provided | Not provided | Not provided
3093 | City of Rockledge | Not provided | ROCK-16 | Pineland Park Unit Three | "Wet detention" means the collection and temporary storage of stormwater in a permanently wet impoundment in such a manner as to provide for treatment through physical, chemical, and biological processes with subsequent gradual release of the stormwater. | Wet Detention Pond | Completed | 2009 | 1 | 0.2 | B | 54.3 | 100000 | 6234 | Not provided | Not provided | N/A | Structural | 2013 | North Indian River Lagoon | Not provided | Not provided | Not provided
3094 | City of Rockledge | DEP | ROCK-17 | Barton Park Regional Detention System | "Wet detention" means the collection and temporary storage of stormwater in a permanently wet impoundment in such a manner as to provide for treatment through physical, chemical, and biological processes with subsequent gradual release of the stormwater. | Wet Detention Pond | Completed | 2010 | 2823 | 1248.9 | B | 757 | 2600000 | 40000 | DEP | Not provided | S0538 | Structural | 2013 | North Indian River Lagoon | Not provided | Not provided | Not provided
3095 | City of Rockledge | Not provided | ROCK-18 | Florida Avenue Stormwater Facility | "Wet detention" means the collection and temporary storage of stormwater in a permanently wet impoundment in such a manner as to provide for treatment through physical, chemical, and biological processes with subsequent gradual release of the stormwater. | Wet Detention Pond | Completed | 2010 | 76 | 49.5 | B | 25.2 | 435000 | 40950 | Not provided | Not provided | N/A | Structural | 2013 | North Indian River Lagoon | Not provided | Not provided | Not provided
3092 | City of Rockledge | Not provided | ROCK-19 | Police Department Pond | "Wet detention" means the collection and temporary storage of stormwater in a permanently wet impoundment in such a manner as to provide for treatment through physical, chemical, and biological processes with subsequent gradual release of the stormwater. | Wet Detention Pond | Completed | 2010 | 16 | 5.1 | B | 39.1 | 350000 | 7035 | Not provided | Not provided | N/A | Structural | 2013 | North Indian River Lagoon | Not provided | Not provided | Not provided
3097 | City of Rockledge | Not provided | ROCK-20 | Huntington Lakes I | "Wet detention" means the collection and temporary storage of stormwater in a permanently wet impoundment in such a manner as to provide for treatment through physical, chemical, and biological processes with subsequent gradual release of the stormwater. | Wet Detention Pond | Completed | 2014 | 7.84 | 2 | B | 36.9 | 950000 | Not provided | Not provided | Not provided | N/A | Structural | 2013 | North Indian River Lagoon | Not provided | Not provided | Not provided
3001 | City of Rockledge | Not provided | ROCK-21 | Street Sweeping | Pavement cleaning by sweeping, vacuum, or washing. | Street Sweeping | Completed | N/A | 794 | 337 | B | N/A | Not provided | 54000 | Not provided | Not provided | N/A | Non-structural | 2013 | North Indian River Lagoon | N/A | N/A | Not provided
3107 | City of Rockledge | Not provided | ROCK-22 | Treatment Missing from Model | Wet detention ponds – missing from model. | Monitoring/Data Collection | Completed | 1999 | 1248 | 477.3 | B | 383.2 | Not provided | Not provided | Not provided | Not provided | N/A | Non-structural | 2013 | North Indian River Lagoon | Not provided | Not provided | 1986
3099 | City of Rockledge | Not provided | ROCK-23 | Education Efforts | Irrigation, fertilizer, pet waste management, and landscaping ordinances; pamphlets, presentations, website, illicit discharge program. Video "Know Your Waterways". | Education Efforts | Completed | N/A | 1541 | 346.5 | B | N/A | 7385 | 0 | Not provided | Not provided | N/A | Non-structural | 2013 | North Indian River Lagoon | N/A | N/A | Not provided
3091 | City of Rockledge | Not provided | ROCK-24 | Huntington Lakes II | Project provides treatment to some of the basin that leads into ROCK-17. | Wet Detention Pond | Completed | 2016 | 40.8 | 72 | B | 133.5 | 900000 | 15000 | Not provided | Not provided | N/A | Structural | 2015 | North Indian River Lagoon | Not provided | Not provided | Not provided
3101 | City of Rockledge | Not provided | ROCK-25 | Aquatic Harvesting | Data is collected by location in yards; determining method to convert to dry weight. | Aquatic Vegetation Harvesting | Completed | 2015 | N/A | N/A | B | N/A | Not provided | Not provided | Not provided | Not provided | N/A | Non-structural | 2016 | North Indian River Lagoon | Not provided | Not provided | Not provided
3161 | City of Rockledge | Not provided | ROCK-26 | Breeze Swept Septic Phase-out | Estimates will be calculated using the latest version of ArcNLET for the septic tank phase out. | Wastewater Service Area Expansion | Completed | 2017 | TBD | TBD | B | 39.6 | 3700000 | 20000 | DEP, SJRWMD, 1/2 cent Lagoon Tax | 2580000 | N/A | Structural | 2016 | North Indian River Lagoon | Not provided | Not provided | Not provided
3123 | City of Rockledge | Not provided | ROCK-27 | River Ridge Non Discharge | Nondisharge dry retention basin. | 100% On-site Retention | Completed | 2015 | 93.12 | 13.75 | B | 35.2598 | Not provided | Not provided | Not provided | Not provided | N/A | Structural | 2016 | North Indian River Lagoon | Not provided | Not provided | Not provided
3122 | City of Rockledge | Not provided | ROCK-28 | Southwest Gus Hipp Conveyance | Add BAM for denitrification to major canal in the city. | BMP Treatment Train | Underway | 2019 | TBD | TBD | B | TBD | 17000 | Not provided | Not provided | Not provided | N/A | Structural | 2016 | North Indian River Lagoon | Not provided | Not provided | 2017
3121 | City of Rockledge | Not provided | ROCK-29 | Gus Hipp Pond | Conversion of borrow pit to a wet detention pond. | Wet Detention Pond | Planned | TBD | TBD | TBD | B | TBD | 335000 | Not provided | Not provided | Not provided | N/A | Structural | 2016 | North Indian River Lagoon | Not provided | Not provided | TBD
3120 | City of Rockledge | Not provided | ROCK-30 | Public Works Pond 1 | Enlarge current retention area. | Dry Detention Pond | Completed | 2017 | TBD | 0.98 | B | 5.6879 | 5000 | 600 | Not provided | Not provided | N/A | Structural | 2016 | North Indian River Lagoon | Not provided | Not provided | 2017
3119 | City of Rockledge | Not provided | ROCK-31 | Public Works Pond 2 | Enlarge current retention area. | Dry Detention Pond | Completed | 2017 | 12.6 | 3.39 | B | 6.9616 | 10000 | 600 | Not provided | Not provided | N/A | Structural | 2016 | North Indian River Lagoon | Not provided | Not provided | 2018
3118 | City of Rockledge | Not provided | ROCK-32 | School Triangle Pond | Create dry detention pond on city-owned land. | Dry Detention Pond | Completed | 2017 | TBD | TBD | B | 1.22 | 20300 | 1000 | Not provided | Not provided | N/A | Structural | 2016 | North Indian River Lagoon | Not provided | Not provided | 2018
3108 | City of Rockledge | Not provided | ROCK-33 | Barton Park Irrigation | Use wet pond (Barton Lake) for irrigation. | Stormwater Reuse | Planned | TBD | TBD | TBD | B | TBD | TBD | TBD | TBD | TBD | N/A | Structural | 2016 | North Indian River Lagoon | TBD | TBD | TBD
3116 | City of Rockledge | Not provided | ROCK-34 | Winchester Cove Non Discharge | Nondisharge dry retention basin. | 100% On-site Retention | Completed | 2015 | TBD | 1.6 | B | 1.9 | Not provided | Not provided | Not provided | Not provided | N/A | Structural | 2016 | North Indian River Lagoon | Not provided | Not provided | Not provided
4462 | City of Rockledge | Not provided | ROCK-35 | Florida Ave and Dixie Lane Swale | Grass swale with blocks or culverts. | Grass swales with swale blocks or raised culverts | Completed | 2018 | 63.31 | 10.62 | B | 9.6 | 5000 | Not provided | Not provided | Not provided | N/A | Structural | 2018 | North Indian River Lagoon | Not provided | Not provided | Not provided
5367 | City of Rockledge | Not provided | ROCK-36 | WWTP EQ Basin Nutrient Uptake | Modification of WWTP Process. | WWTF Upgrade | Planned | TBD | TBD | TBD | B | TBD | Not provided | Not provided | Not provided | Not provided | N/A | Structural | 2019 | North Indian River Lagoon | Not provided | Not provided | Not provided
5368 | City of Rockledge | Not provided | ROCK-37 | WWTP Biosolids | Modification of WWTP Process. | WWTF Upgrade | Planned | TBD | TBD | TBD | B | TBD | Not provided | Not provided | Not provided | Not provided | N/A | Structural | 2019 | North Indian River Lagoon | Not provided | Not provided | Not provided
5369 | City of Rockledge | Not provided | ROCK-38 | Rockled Indian River Dr | Septic to Sewer. | Wastewater Service Area Expansion | Planned | TBD | TBD | TBD | B | TBD | Not provided | Not provided | Not provided | Not provided | N/A | Structural | 2019 | North Indian River Lagoon | Not provided | Not provided | Not provided
Note on J7: [Threaded comment] Your version of Excel allows you to read this threaded comment; however, any edits to it will get removed if the file is opened in a newer version of Excel. Learn more: https://go.microsoft.com/fwlink/?linkid=870924 Comment: Revised from 9
Note on K7: [Threaded comment] Your version of Excel allows you to read this threaded comment; however, any edits to it will get removed if the file is opened in a newer version of Excel. Learn more: https://go.microsoft.com/fwlink/?linkid=870924 Comment: Revised from 1
Note on J13: [Threaded comment] Your version of Excel allows you to read this threaded comment; however, any edits to it will get removed if the file is opened in a newer version of Excel. Learn more: https://go.microsoft.com/fwlink/?linkid=870924 Comment: Revised from 5
Note on K13: [Threaded comment] Your version of Excel allows you to read this threaded comment; however, any edits to it will get removed if the file is opened in a newer version of Excel. Learn more: https://go.microsoft.com/fwlink/?linkid=870924 Comment: Revised from 0
Note on J21: [Threaded comment] Your version of Excel allows you to read this threaded comment; however, any edits to it will get removed if the file is opened in a newer version of Excel. Learn more: https://go.microsoft.com/fwlink/?linkid=870924 Comment: Revised from 1
Note on K21: [Threaded comment] Your version of Excel allows you to read this threaded comment; however, any edits to it will get removed if the file is opened in a newer version of Excel. Learn more: https://go.microsoft.com/fwlink/?linkid=870924 Comment: Revised from 0
Note on J22: [Threaded comment] Your version of Excel allows you to read this threaded comment; however, any edits to it will get removed if the file is opened in a newer version of Excel. Learn more: https://go.microsoft.com/fwlink/?linkid=870924 Comment: Revised from TBD
Note on K22: [Threaded comment] Your version of Excel allows you to read this threaded comment; however, any edits to it will get removed if the file is opened in a newer version of Excel. Learn more: https://go.microsoft.com/fwlink/?linkid=870924 Comment: Revised from TBD
Note on J27: [Threaded comment] Your version of Excel allows you to read this threaded comment; however, any edits to it will get removed if the file is opened in a newer version of Excel. Learn more: https://go.microsoft.com/fwlink/?linkid=870924 Comment: Kept TBD
Note on J31: [Threaded comment] Your version of Excel allows you to read this threaded comment; however, any edits to it will get removed if the file is opened in a newer version of Excel. Learn more: https://go.microsoft.com/fwlink/?linkid=870924 Comment: Revised from 4. Sent to Wood for Verification
Note on J33: [Threaded comment] Your version of Excel allows you to read this threaded comment; however, any edits to it will get removed if the file is opened in a newer version of Excel. Learn more: https://go.microsoft.com/fwlink/?linkid=870924 Comment: Revised from 1.6. Sent to Wood for Verification
Note on K33: [Threaded comment] Your version of Excel allows you to read this threaded comment; however, any edits to it will get removed if the file is opened in a newer version of Excel. Learn more: https://go.microsoft.com/fwlink/?linkid=870924 Comment: Revised from 0.44. Sent to Wood for Verification
Note on J35: [Threaded comment] Your version of Excel allows you to read this threaded comment; however, any edits to it will get removed if the file is opened in a newer version of Excel. Learn more: https://go.microsoft.com/fwlink/?linkid=870924 Comment: Revised from 13. Sent to Wood for Verification

## PivotTable
SUB_BASIN | PZ | ProjNumber | ProjectType | ProjectStatus | LC2015 | Sum of Acres | Sum of TN_Load | Sum of TP_Load | Count of LC2015
North IRL | B | ROCK-15 | Wet Detention Pond | Completed | 1400 | 0.017566 | 0.14891 | 0.020664 | 2
North IRL | B | ROCK-15 | Wet Detention Pond | Completed | 1420 | 0.24466 | 1.8869 | 0.26009 | 5
North IRL | B | ROCK-15 | Wet Detention Pond | Completed | 1550 | 0.26496 | 2.0844 | 0.28803 | 3
North IRL | B | ROCK-15 | Wet Detention Pond | Completed | 1750 | 22.9706 | 180.875 | 24.4934 | 59
North IRL | B | ROCK-15 | Wet Detention Pond | Completed | 1850 | 1.5098 | 12.0121 | 1.6004 | 16
North IRL | B | ROCK-15 | Wet Detention Pond | Completed | 3200 | 0.078618 | 0.57373 | 0.075106 | 2
North IRL | B | ROCK-15 | Wet Detention Pond | Completed | 4110 | 0.36355 | 2.7946 | 0.34294 | 4
North IRL | B | ROCK-15 | Wet Detention Pond | Completed | 6250 | 0.10429 | 0.78386 | 0.10306 | 4
North IRL | B | ROCK-15 | Wet Detention Pond | Completed | 6430 | 0.0098533 | 0.049805 | 0.0062333 | 1
North IRL | B | ROCK-15 | Wet Detention Pond | Completed | 8370 | 0.067224 | 0.41623 | 0.05387 | 4
North IRL | B | ROCK-16 | Wet Detention Pond | Completed | 1200 | 11.8598 | 96.2893 | 13.6127 | 72
North IRL | B | ROCK-16 | Wet Detention Pond | Completed | 1210 | 36.2519 | 309.08 | 43.8781 | 459
North IRL | B | ROCK-16 | Wet Detention Pond | Completed | 1400 | 0.084514 | 0.7832 | 0.10861 | 2
North IRL | B | ROCK-16 | Wet Detention Pond | Completed | 3100 | 4.5355 | 38.6264 | 5.1294 | 38
North IRL | B | ROCK-16 | Wet Detention Pond | Completed | 5300 | 1.1157 | 2.9859 | 0.45721 | 11
North IRL | B | ROCK-16 | Wet Detention Pond | Completed | 6410 | 0.25242 | 1.834 | 0.26962 | 4
North IRL | B | ROCK-16 | Wet Detention Pond | Completed | 8370 | 0.21528 | 1.228 | 0.17571 | 7
North IRL | B | ROCK-17 | Wet Detention Pond | Completed | 1100 | 0.092063 | 0.81669 | 0.11092 | 3
North IRL | B | ROCK-17 | Wet Detention Pond | Completed | 1200 | 49.9638 | 495.8486 | 73.4861 | 359
North IRL | B | ROCK-17 | Wet Detention Pond | Completed | 1210 | 137.7742 | 1305.1307 | 193.2807 | 1889
North IRL | B | ROCK-17 | Wet Detention Pond | Completed | 1300 | 32.8099 | 305.254 | 52.4673 | 181
North IRL | B | ROCK-17 | Wet Detention Pond | Completed | 1320 | 0.041864 | 0.49918 | 0.067826 | 6
North IRL | B | ROCK-17 | Wet Detention Pond | Completed | 1330 | 13.8826 | 144.8904 | 26.9621 | 243
North IRL | B | ROCK-17 | Wet Detention Pond | Completed | 1400 | 44.9408 | 455.2208 | 60.9431 | 326
North IRL | B | ROCK-17 | Wet Detention Pond | Completed | 1410 | 37.1521 | 416.4709 | 55.4438 | 231
North IRL | B | ROCK-17 | Wet Detention Pond | Completed | 1420 | 10.21 | 109.1425 | 14.7222 | 44
North IRL | B | ROCK-17 | Wet Detention Pond | Completed | 1430 | 25.6482 | 270.1764 | 36.1649 | 184
North IRL | B | ROCK-17 | Wet Detention Pond | Completed | 1620 | 13.1789 | 86.8365 | 11.4766 | 32
North IRL | B | ROCK-17 | Wet Detention Pond | Completed | 1660 | 47.9078 | 221.0636 | 29.8414 | 129
North IRL | B | ROCK-17 | Wet Detention Pond | Completed | 1700 | 12.2966 | 100.9614 | 13.7508 | 81
North IRL | B | ROCK-17 | Wet Detention Pond | Completed | 1710 | 35.6982 | 276.5835 | 37.6144 | 100
North IRL | B | ROCK-17 | Wet Detention Pond | Completed | 1720 | 13.9453 | 119.0486 | 16.5129 | 55
North IRL | B | ROCK-17 | Wet Detention Pond | Completed | 1740 | 6.2563 | 56.0093 | 7.5645 | 23
North IRL | B | ROCK-17 | Wet Detention Pond | Completed | 1750 | 74.9629 | 569.9289 | 78.2995 | 212
North IRL | B | ROCK-17 | Wet Detention Pond | Completed | 1780 | 0.39975 | 3.7771 | 0.52052 | 7
North IRL | B | ROCK-17 | Wet Detention Pond | Completed | 1850 | 0.76758 | 7.4938 | 1.0867 | 8
North IRL | B | ROCK-17 | Wet Detention Pond | Completed | 1860 | 3.1707 | 26.5575 | 3.5754 | 33
North IRL | B | ROCK-17 | Wet Detention Pond | Completed | 3200 | 2.2376 | 15.0894 | 1.8886 | 14
North IRL | B | ROCK-17 | Wet Detention Pond | Completed | 4200 | 2.7493 | 19.7232 | 2.7607 | 8
North IRL | B | ROCK-17 | Wet Detention Pond | Completed | 4340 | 37.114 | 220.4262 | 25.5033 | 120
North IRL | B | ROCK-17 | Wet Detention Pond | Completed | 5300 | 12.3245 | 15.5692 | 2.1702 | 61
North IRL | B | ROCK-17 | Wet Detention Pond | Completed | 6300 | 23.0809 | 148.2442 | 15.3397 | 66
North IRL | B | ROCK-17 | Wet Detention Pond | Completed | 6430 | 3.5802 | 17.4075 | 2.2837 | 21
North IRL | B | ROCK-17 | Wet Detention Pond | Completed | 6460 | 45.2304 | 295.9865 | 30.9283 | 138
North IRL | B | ROCK-17 | Wet Detention Pond | Completed | 7420 | 29.9493 | 29.3629 | 3.6322 | 143
North IRL | B | ROCK-17 | Wet Detention Pond | Completed | 8120 | 9.3019 | 66.105 | 8.6208 | 37
North IRL | B | ROCK-17 | Wet Detention Pond | Completed | 8140 | 5.8243 | 60.4396 | 7.9689 | 81
North IRL | B | ROCK-17 | Wet Detention Pond | Completed | 8310 | 33.1861 | 265.6235 | 38.5543 | 73
North IRL | B | ROCK-17 | Wet Detention Pond | Completed | 8330 | 0.02111 | 0.059395 | 0.012208 | 1
North IRL | B | ROCK-17 | Wet Detention Pond | Completed | 8370 | 0.050621 | 0.46561 | 0.075947 | 5
North IRL | B | ROCK-18 | Wet Detention Pond | Completed | 1200 | 0.45619 | 4.7054 | 0.74459 | 10
North IRL | B | ROCK-18 | Wet Detention Pond | Completed | 1210 | 1.4774 | 14.9054 | 2.2614 | 22
North IRL | B | ROCK-18 | Wet Detention Pond | Completed | 1330 | 1.0651 | 11.2502 | 1.9692 | 6
North IRL | B | ROCK-18 | Wet Detention Pond | Completed | 1400 | 3.9017 | 42.5038 | 5.6695 | 54
North IRL | B | ROCK-18 | Wet Detention Pond | Completed | 1410 | 8.9388 | 104.6803 | 13.9718 | 60
North IRL | B | ROCK-18 | Wet Detention Pond | Completed | 1420 | 1.5077 | 17.6183 | 2.3299 | 10
North IRL | B | ROCK-18 | Wet Detention Pond | Completed | 1430 | 3.9724 | 42.2921 | 5.6582 | 39
North IRL | B | ROCK-18 | Wet Detention Pond | Completed | 1550 | 0.018893 | 0.18398 | 0.025439 | 1
North IRL | B | ROCK-18 | Wet Detention Pond | Completed | 1700 | 0.0014612 | 0.016035 | 0.0021317 | 3
North IRL | B | ROCK-18 | Wet Detention Pond | Completed | 1720 | 0.16738 | 1.5347 | 0.23317 | 5
North IRL | B | ROCK-18 | Wet Detention Pond | Completed | 1740 | 1.4103 | 13.8446 | 1.8379 | 6
North IRL | B | ROCK-18 | Wet Detention Pond | Completed | 1750 | 2.2428 | 21.6272 | 2.8755 | 16
North IRL | B | ROCK-19 | Wet Detention Pond | Completed | 1400 | 4.8363 | 51.8097 | 6.8722 | 46
North IRL | B | ROCK-19 | Wet Detention Pond | Completed | 1420 | 7.9979 | 83.1306 | 11.1248 | 41
North IRL | B | ROCK-19 | Wet Detention Pond | Completed | 1430 | 5.3449 | 52.4394 | 7.0413 | 29
North IRL | B | ROCK-19 | Wet Detention Pond | Completed | 1750 | 12.37 | 95.7141 | 12.9876 | 35
North IRL | B | ROCK-19 | Wet Detention Pond | Completed | 3100 | 2.2396 | 17.043 | 2.1742 | 16
North IRL | B | ROCK-19 | Wet Detention Pond | Completed | 8140 | 1.2463 | 12.4631 | 1.6432 | 17
North IRL | B | ROCK-19 | Wet Detention Pond | Completed | 8340 | 5.0241 | 40.8678 | 5.662 | 28
North IRL | B | ROCK-20 | Wet Detention Pond | Completed | 1200 | 0.19557 | 1.5891 | 0.2342 | 9
North IRL | B | ROCK-20 | Wet Detention Pond | Completed | 1210 | 17.3574 | 115.9148 | 17.3585 | 305
North IRL | B | ROCK-20 | Wet Detention Pond | Completed | 1300 | 8.4883 | 58.4593 | 9.0948 | 53
North IRL | B | ROCK-20 | Wet Detention Pond | Completed | 4340 | 0.00028145 | 0.00051694 | 6.8328e-05 | 1
North IRL | B | ROCK-20 | Wet Detention Pond | Completed | 5300 | 2.9414 | 4.2095 | 0.67867 | 17
North IRL | B | ROCK-20 | Wet Detention Pond | Completed | 6300 | 0.3015 | 1.6994 | 0.20746 | 8
North IRL | B | ROCK-20 | Wet Detention Pond | Completed | 6430 | 3.5802 | 17.4075 | 2.2837 | 21
North IRL | B | ROCK-20 | Wet Detention Pond | Completed | 6460 | 3.0259 | 15.0613 | 1.8034 | 13
North IRL | B | ROCK-20 | Wet Detention Pond | Completed | 7420 | 1.0249 | 2.518 | 0.30527 | 10
North IRL | B | ROCK-20 | Wet Detention Pond | Completed | 8330 | 0.02111 | 0.059395 | 0.012208 | 1
North IRL | B | ROCK-24 | Wet Detention Pond | Completed | 1200 | 15.3871 | 148.5269 | 21.9437 | 120
North IRL | B | ROCK-24 | Wet Detention Pond | Completed | 1210 | 54.2015 | 468.332 | 69.3554 | 805
North IRL | B | ROCK-24 | Wet Detention Pond | Completed | 1300 | 8.4884 | 58.4596 | 9.0948 | 53
North IRL | B | ROCK-24 | Wet Detention Pond | Completed | 1400 | 0.25696 | 2.9463 | 0.40394 | 4
North IRL | B | ROCK-24 | Wet Detention Pond | Completed | 1420 | 3.2981 | 38.5224 | 5.1707 | 13
North IRL | B | ROCK-24 | Wet Detention Pond | Completed | 1700 | 0.031302 | 0.26736 | 0.037501 | 7
North IRL | B | ROCK-24 | Wet Detention Pond | Completed | 1710 | 0.063276 | 0.50032 | 0.066741 | 13
North IRL | B | ROCK-24 | Wet Detention Pond | Completed | 1720 | 4.5265 | 37.2223 | 5.149 | 17
North IRL | B | ROCK-24 | Wet Detention Pond | Completed | 3200 | 1.4375 | 9.6936 | 1.1807 | 6
North IRL | B | ROCK-24 | Wet Detention Pond | Completed | 4340 | 15.3505 | 90.6778 | 10.3238 | 39
North IRL | B | ROCK-24 | Wet Detention Pond | Completed | 5300 | 8.9577 | 11.4095 | 1.5333 | 46
North IRL | B | ROCK-24 | Wet Detention Pond | Completed | 6300 | 19.5216 | 123.9932 | 12.831 | 60
North IRL | B | ROCK-24 | Wet Detention Pond | Completed | 6430 | 3.5802 | 17.4075 | 2.2837 | 21
North IRL | B | ROCK-24 | Wet Detention Pond | Completed | 6460 | 3.0259 | 15.0613 | 1.8034 | 13
North IRL | B | ROCK-24 | Wet Detention Pond | Completed | 7420 | 1.2898 | 2.5522 | 0.31121 | 14
North IRL | B | ROCK-24 | Wet Detention Pond | Completed | 8310 | 3.5146e-06 | 2.3775e-05 | 3.2032e-06 | 1
North IRL | B | ROCK-24 | Wet Detention Pond | Completed | 8330 | 0.02111 | 0.059395 | 0.012208 | 1

## ROCK_ProjectCalcs
OBJECTID | Entity | SUB_BASIN | PZ | Segment | TNrdx | TPrdx | Acres | TN_Annual | TP_Annual | TN_Load | TP_Load | LC2015 | LC2015_Description | ProjNumber | ProjName | Acres_1 | LeadEntity | Partners | ProjectName | ProjectDescription | ProjectType | ProjectStatus | EstimatedCompletionDate | TNReductionlbsyr | TPReductionlbsyr | Location | AcresTreated | CostEstimate | CostAnnualO_M | FundingSource | FundingAmount | DEPContractAgreementNumber | StructuralNonstructuralorTrade | YearProjectAdded | BMAP | Latitude | Longitude | StartDate | Calc | shapefile | Shape_Length | Shape_Area
1 | City of Rockledge | North IRL | B | IR8-11 | 0.36 | 0.48 | 0.074299 | 9.554 | 1.4044 | 0.70985 | 0.10435 | 1200 | Residential, Medium Density-Two-five dwellingunits per acre | ROCK-01 | Orange Ave retrofit bafflebox | 10.046 | City of Rockledge | SOIRL | Orange Avenue Baffle Box | The second generation (nutrient separating) baffle box includes a wire mesh box that captures vegetative debris, litter, and other materials from settling in the water in the bottom of the box, thereby preventing leaching of the nutrients. | Baffle Boxes- Second Generation | Completed | 2009 | 16 | 2 | B | 10 | $8,600 | $2,555 | Not provided | Not provided | N/A | Structural | 2013 | North Indian River Lagoon | Not provided | Not provided | Not provided | TN 19.05% TA & TP 15.5% TA | yes | 112.0561 | 300.6777
2 | City of Rockledge | North IRL | B | IR8-11 | 0.36 | 0.48 | 0.1374 | 9.554 | 1.4044 | 1.3127 | 0.19296 | 1210 | Fixed Single Family Units | ROCK-01 | Orange Ave retrofit bafflebox | 10.046 | City of Rockledge | SOIRL | Orange Avenue Baffle Box | The second generation (nutrient separating) baffle box includes a wire mesh box that captures vegetative debris, litter, and other materials from settling in the water in the bottom of the box, thereby preventing leaching of the nutrients. | Baffle Boxes- Second Generation | Completed | 2009 | 16 | 2 | B | 10 | $8,600 | $2,555 | Not provided | Not provided | N/A | Structural | 2013 | North Indian River Lagoon | Not provided | Not provided | Not provided | TN 19.05% TA & TP 15.5% TA | yes | 98.8378 | 556.0186
3 | City of Rockledge | North IRL | B | IR8-11 | 0.36 | 0.48 | 0.12295 | 9.554 | 1.4044 | 1.1746 | 0.17267 | 1210 | Fixed Single Family Units | ROCK-01 | Orange Ave retrofit bafflebox | 10.046 | City of Rockledge | SOIRL | Orange Avenue Baffle Box | The second generation (nutrient separating) baffle box includes a wire mesh box that captures vegetative debris, litter, and other materials from settling in the water in the bottom of the box, thereby preventing leaching of the nutrients. | Baffle Boxes- Second Generation | Completed | 2009 | 16 | 2 | B | 10 | $8,600 | $2,555 | Not provided | Not provided | N/A | Structural | 2013 | North Indian River Lagoon | Not provided | Not provided | Not provided | TN 19.05% TA & TP 15.5% TA | yes | 95.1742 | 497.5459
4 | City of Rockledge | North IRL | B | IR8-11 | 0.36 | 0.48 | 0.12295 | 9.554 | 1.4044 | 1.1746 | 0.17267 | 1210 | Fixed Single Family Units | ROCK-01 | Orange Ave retrofit bafflebox | 10.046 | City of Rockledge | SOIRL | Orange Avenue Baffle Box | The second generation (nutrient separating) baffle box includes a wire mesh box that captures vegetative debris, litter, and other materials from settling in the water in the bottom of the box, thereby preventing leaching of the nutrients. | Baffle Boxes- Second Generation | Completed | 2009 | 16 | 2 | B | 10 | $8,600 | $2,555 | Not provided | Not provided | N/A | Structural | 2013 | North Indian River Lagoon | Not provided | Not provided | Not provided | TN 19.05% TA & TP 15.5% TA | yes | 95.1742 | 497.5464
5 | City of Rockledge | North IRL | B | IR8-11 | 0.36 | 0.48 | 0.013207 | 9.554 | 1.4044 | 0.12618 | 0.018548 | 1210 | Fixed Single Family Units | ROCK-01 | Orange Ave retrofit bafflebox | 10.046 | City of Rockledge | SOIRL | Orange Avenue Baffle Box | The second generation (nutrient separating) baffle box includes a wire mesh box that captures vegetative debris, litter, and other materials from settling in the water in the bottom of the box, thereby preventing leaching of the nutrients. | Baffle Boxes- Second Generation | Completed | 2009 | 16 | 2 | B | 10 | $8,600 | $2,555 | Not provided | Not provided | N/A | Structural | 2013 | North Indian River Lagoon | Not provided | Not provided | Not provided | TN 19.05% TA & TP 15.5% TA | yes | 67.498 | 53.4468
6 | City of Rockledge | North IRL | B | IR8-11 | 0.36 | 0.48 | 0.0047858 | 9.554 | 1.4044 | 0.045723 | 0.0067213 | 1210 | Fixed Single Family Units | ROCK-01 | Orange Ave retrofit bafflebox | 10.046 | City of Rockledge | SOIRL | Orange Avenue Baffle Box | The second generation (nutrient separating) baffle box includes a wire mesh box that captures vegetative debris, litter, and other materials from settling in the water in the bottom of the box, thereby preventing leaching of the nutrients. | Baffle Boxes- Second Generation | Completed | 2009 | 16 | 2 | B | 10 | $8,600 | $2,555 | Not provided | Not provided | N/A | Structural | 2013 | North Indian River Lagoon | Not provided | Not provided | Not provided | TN 19.05% TA & TP 15.5% TA | yes | 50.0724 | 19.3674
7 | City of Rockledge | North IRL | B | IR8-11 | 0.36 | 0.48 | 0.0060923 | 9.554 | 1.4044 | 0.058206 | 0.0085562 | 1210 | Fixed Single Family Units | ROCK-01 | Orange Ave retrofit bafflebox | 10.046 | City of Rockledge | SOIRL | Orange Avenue Baffle Box | The second generation (nutrient separating) baffle box includes a wire mesh box that captures vegetative debris, litter, and other materials from settling in the water in the bottom of the box, thereby preventing leaching of the nutrients. | Baffle Boxes- Second Generation | Completed | 2009 | 16 | 2 | B | 10 | $8,600 | $2,555 | Not provided | Not provided | N/A | Structural | 2013 | North Indian River Lagoon | Not provided | Not provided | Not provided | TN 19.05% TA & TP 15.5% TA | yes | 53.2489 | 24.6547
8 | City of Rockledge | North IRL | B | IR8-11 | 0.36 | 0.48 | 0.12384 | 9.6113 | 1.4127 | 1.1903 | 0.17496 | 1200 | Residential, Medium Density-Two-five dwellingunits per acre | ROCK-01 | Orange Ave retrofit bafflebox | 10.046 | City of Rockledge | SOIRL | Orange Avenue Baffle Box | The second generation (nutrient separating) baffle box includes a wire mesh box that captures vegetative debris, litter, and other materials from settling in the water in the bottom of the box, thereby preventing leaching of the nutrients. | Baffle Boxes- Second Generation | Completed | 2009 | 16 | 2 | B | 10 | $8,600 | $2,555 | Not provided | Not provided | N/A | Structural | 2013 | North Indian River Lagoon | Not provided | Not provided | Not provided | TN 19.05% TA & TP 15.5% TA | yes | 119.9969 | 501.167
9 | City of Rockledge | North IRL | B | IR8-11 | 0.36 | 0.48 | 0.0041415 | 9.6113 | 1.4127 | 0.039805 | 0.0058509 | 1210 | Fixed Single Family Units | ROCK-01 | Orange Ave retrofit bafflebox | 10.046 | City of Rockledge | SOIRL | Orange Avenue Baffle Box | The second generation (nutrient separating) baffle box includes a wire mesh box that captures vegetative debris, litter, and other materials from settling in the water in the bottom of the box, thereby preventing leaching of the nutrients. | Baffle Boxes- Second Generation | Completed | 2009 | 16 | 2 | B | 10 | $8,600 | $2,555 | Not provided | Not provided | N/A | Structural | 2013 | North Indian River Lagoon | Not provided | Not provided | Not provided | TN 19.05% TA & TP 15.5% TA | yes | 16.5148 | 16.7601
10 | City of Rockledge | North IRL | B | IR8-11 | 0.36 | 0.48 | 0.021703 | 9.6113 | 1.4127 | 0.20859 | 0.03066 | 1210 | Fixed Single Family Units | ROCK-01 | Orange Ave retrofit bafflebox | 10.046 | City of Rockledge | SOIRL | Orange Avenue Baffle Box | The second generation (nutrient separating) baffle box includes a wire mesh box that captures vegetative debris, litter, and other materials from settling in the water in the bottom of the box, thereby preventing leaching of the nutrients. | Baffle Boxes- Second Generation | Completed | 2009 | 16 | 2 | B | 10 | $8,600 | $2,555 | Not provided | Not provided | N/A | Structural | 2013 | North Indian River Lagoon | Not provided | Not provided | Not provided | TN 19.05% TA & TP 15.5% TA | yes | 53.8993 | 87.827
11 | City of Rockledge | North IRL | B | IR8-11 | 0.36 | 0.48 | 0.022566 | 9.6113 | 1.4127 | 0.21689 | 0.03188 | 1210 | Fixed Single Family Units | ROCK-01 | Orange Ave retrofit bafflebox | 10.046 | City of Rockledge | SOIRL | Orange Avenue Baffle Box | The second generation (nutrient separating) baffle box includes a wire mesh box that captures vegetative debris, litter, and other materials from settling in the water in the bottom of the box, thereby preventing leaching of the nutrients. | Baffle Boxes- Second Generation | Completed | 2009 | 16 | 2 | B | 10 | $8,600 | $2,555 | Not provided | Not provided | N/A | Structural | 2013 | North Indian River Lagoon | Not provided | Not provided | Not provided | TN 19.05% TA & TP 15.5% TA | yes | 52.6463 | 91.3227
12 | City of Rockledge | North IRL | B | IR8-11 | 0.36 | 0.48 | 0.17161 | 9.6113 | 1.4127 | 1.6494 | 0.24244 | 1210 | Fixed Single Family Units | ROCK-01 | Orange Ave retrofit bafflebox | 10.046 | City of Rockledge | SOIRL | Orange Avenue Baffle Box | The second generation (nutrient separating) baffle box includes a wire mesh box that captures vegetative debris, litter, and other materials from settling in the water in the bottom of the box, thereby preventing leaching of the nutrients. | Baffle Boxes- Second Generation | Completed | 2009 | 16 | 2 | B | 10 | $8,600 | $2,555 | Not provided | Not provided | N/A | Structural | 2013 | North Indian River Lagoon | Not provided | Not provided | Not provided | TN 19.05% TA & TP 15.5% TA | yes | 106.4123 | 694.4746
13 | City of Rockledge | North IRL | B | IR8-11 | 0.36 | 0.48 | 0.16411 | 9.6113 | 1.4127 | 1.5773 | 0.23184 | 1210 | Fixed Single Family Units | ROCK-01 | Orange Ave retrofit bafflebox | 10.046 | City of Rockledge | SOIRL | Orange Avenue Baffle Box | The second generation (nutrient separating) baffle box includes a wire mesh box that captures vegetative debris, litter, and other materials from settling in the water in the bottom of the box, thereby preventing leaching of the nutrients. | Baffle Boxes- Second Generation | Completed | 2009 | 16 | 2 | B | 10 | $8,600 | $2,555 | Not provided | Not provided | N/A | Structural | 2013 | North Indian River Lagoon | Not provided | Not provided | Not provided | TN 19.05% TA & TP 15.5% TA | yes | 104.4131 | 664.1115
14 | City of Rockledge | North IRL | B | IR8-11 | 0.36 | 0.48 | 0.038068 | 9.6113 | 1.4127 | 0.36589 | 0.05378 | 1210 | Fixed Single Family Units | ROCK-01 | Orange Ave retrofit bafflebox | 10.046 | City of Rockledge | SOIRL | Orange Avenue Baffle Box | The second generation (nutrient separating) baffle box includes a wire mesh box that captures vegetative debris, litter, and other materials from settling in the water in the bottom of the box, thereby preventing leaching of the nutrients. | Baffle Boxes- Second Generation | Completed | 2009 | 16 | 2 | B | 10 | $8,600 | $2,555 | Not provided | Not provided | N/A | Structural | 2013 | North Indian River Lagoon | Not provided | Not provided | Not provided | TN 19.05% TA & TP 15.5% TA | yes | 70.7414 | 154.0563
15 | City of Rockledge | North IRL | B | IR8-11 | 0.36 | 0.48 | 0.13888 | 9.6113 | 1.4127 | 1.3349 | 0.19621 | 1200 | Residential, Medium Density-Two-five dwellingunits per acre | ROCK-01 | Orange Ave retrofit bafflebox | 10.046 | City of Rockledge | SOIRL | Orange Avenue Baffle Box | The second generation (nutrient separating) baffle box includes a wire mesh box that captures vegetative debris, litter, and other materials from settling in the water in the bottom of the box, thereby preventing leaching of the nutrients. | Baffle Boxes- Second Generation | Completed | 2009 | 16 | 2 | B | 10 | $8,600 | $2,555 | Not provided | Not provided | N/A | Structural | 2013 | North Indian River Lagoon | Not provided | Not provided | Not provided | TN 19.05% TA & TP 15.5% TA | yes | 122.4966 | 562.0467
16 | City of Rockledge | North IRL | B | IR8-11 | 0.36 | 0.48 | 0.0006401 | 9.6113 | 1.4127 | 0.0061522 | 0.0009043 | 1210 | Fixed Single Family Units | ROCK-01 | Orange Ave retrofit bafflebox | 10.046 | City of Rockledge | SOIRL | Orange Avenue Baffle Box | The second generation (nutrient separating) baffle box includes a wire mesh box that captures vegetative debris, litter, and other materials from settling in the water in the bottom of the box, thereby preventing leaching of the nutrients. | Baffle Boxes- Second Generation | Completed | 2009 | 16 | 2 | B | 10 | $8,600 | $2,555 | Not provided | Not provided | N/A | Structural | 2013 | North Indian River Lagoon | Not provided | Not provided | Not provided | TN 19.05% TA & TP 15.5% TA | yes | 9.7601 | 2.5904
17 | City of Rockledge | North IRL | B | IR8-11 | 0.36 | 0.48 | 0.029311 | 9.6113 | 1.4127 | 0.28172 | 0.041409 | 1210 | Fixed Single Family Units | ROCK-01 | Orange Ave retrofit bafflebox | 10.046 | City of Rockledge | SOIRL | Orange Avenue Baffle Box | The second generation (nutrient separating) baffle box includes a wire mesh box that captures vegetative debris, litter, and other materials from settling in the water in the bottom of the box, thereby preventing leaching of the nutrients. | Baffle Boxes- Second Generation | Completed | 2009 | 16 | 2 | B | 10 | $8,600 | $2,555 | Not provided | Not provided | N/A | Structural | 2013 | North Indian River Lagoon | Not provided | Not provided | Not provided | TN 19.05% TA & TP 15.5% TA | yes | 57.5843 | 118.6172
18 | City of Rockledge | North IRL | B | IR8-11 | 0.36 | 0.48 | 0.0075032 | 9.6113 | 1.4127 | 0.072116 | 0.0106 | 1210 | Fixed Single Family Units | ROCK-01 | Orange Ave retrofit bafflebox | 10.046 | City of Rockledge | SOIRL | Orange Avenue Baffle Box | The second generation (nutrient separating) baffle box includes a wire mesh box that captures vegetative debris, litter, and other materials from settling in the water in the bottom of the box, thereby preventing leaching of the nutrients. | Baffle Boxes- Second Generation | Completed | 2009 | 16 | 2 | B | 10 | $8,600 | $2,555 | Not provided | Not provided | N/A | Structural | 2013 | North Indian River Lagoon | Not provided | Not provided | Not provided | TN 19.05% TA & TP 15.5% TA | yes | 62.497 | 30.3643
19 | City of Rockledge | North IRL | B | IR8-11 | 0.36 | 0.48 | 0.17161 | 9.6113 | 1.4127 | 1.6494 | 0.24244 | 1210 | Fixed Single Family Units | ROCK-01 | Orange Ave retrofit bafflebox | 10.046 | City of Rockledge | SOIRL | Orange Avenue Baffle Box | The second generation (nutrient separating) baffle box includes a wire mesh box that captures vegetative debris, litter, and other materials from settling in the water in the bottom of the box, thereby preventing leaching of the nutrients. | Baffle Boxes- Second Generation | Completed | 2009 | 16 | 2 | B | 10 | $8,600 | $2,555 | Not provided | Not provided | N/A | Structural | 2013 | North Indian River Lagoon | Not provided | Not provided | Not provided | TN 19.05% TA & TP 15.5% TA | yes | 106.4123 | 694.4737
20 | City of Rockledge | North IRL | B | IR8-11 | 0.36 | 0.48 | 0.17615 | 9.6113 | 1.4127 | 1.6931 | 0.24886 | 1210 | Fixed Single Family Units | ROCK-01 | Orange Ave retrofit bafflebox | 10.046 | City of Rockledge | SOIRL | Orange Avenue Baffle Box | The second generation (nutrient separating) baffle box includes a wire mesh box that captures vegetative debris, litter, and other materials from settling in the water in the bottom of the box, thereby preventing leaching of the nutrients. | Baffle Boxes- Second Generation | Completed | 2009 | 16 | 2 | B | 10 | $8,600 | $2,555 | Not provided | Not provided | N/A | Structural | 2013 | North Indian River Lagoon | Not provided | Not provided | Not provided | TN 19.05% TA & TP 15.5% TA | yes | 107.6291 | 712.8727
21 | City of Rockledge | North IRL | B | IR8-11 | 0.36 | 0.48 | 0.024379 | 9.6113 | 1.4127 | 0.23431 | 0.034441 | 1210 | Fixed Single Family Units | ROCK-01 | Orange Ave retrofit bafflebox | 10.046 | City of Rockledge | SOIRL | Orange Avenue Baffle Box | The second generation (nutrient separating) baffle box includes a wire mesh box that captures vegetative debris, litter, and other materials from settling in the water in the bottom of the box, thereby preventing leaching of the nutrients. | Baffle Boxes- Second Generation | Completed | 2009 | 16 | 2 | B | 10 | $8,600 | $2,555 | Not provided | Not provided | N/A | Structural | 2013 | North Indian River Lagoon | Not provided | Not provided | Not provided | TN 19.05% TA & TP 15.5% TA | yes | 81.6664 | 98.6581
22 | City of Rockledge | North IRL | B | IR8-11 | 0.36 | 0.48 | 0.047459 | 9.6113 | 1.4127 | 0.45615 | 0.067048 | 1210 | Fixed Single Family Units | ROCK-01 | Orange Ave retrofit bafflebox | 10.046 | City of Rockledge | SOIRL | Orange Avenue Baffle Box | The second generation (nutrient separating) baffle box includes a wire mesh box that captures vegetative debris, litter, and other materials from settling in the water in the bottom of the box, thereby preventing leaching of the nutrients. | Baffle Boxes- Second Generation | Completed | 2009 | 16 | 2 | B | 10 | $8,600 | $2,555 | Not provided | Not provided | N/A | Structural | 2013 | North Indian River Lagoon | Not provided | Not provided | Not provided | TN 19.05% TA & TP 15.5% TA | yes | 62.6533 | 192.0613
23 | City of Rockledge | North IRL | B | IR8-11 | 0.36 | 0.48 | 0.093906 | 9.5688 | 1.4066 | 0.89857 | 0.13209 | 1200 | Residential, Medium Density-Two-five dwellingunits per acre | ROCK-01 | Orange Ave retrofit bafflebox | 10.046 | City of Rockledge | SOIRL | Orange Avenue Baffle Box | The second generation (nutrient separating) baffle box includes a wire mesh box that captures vegetative debris, litter, and other materials from settling in the water in the bottom of the box, thereby preventing leaching of the nutrients. | Baffle Boxes- Second Generation | Completed | 2009 | 16 | 2 | B | 10 | $8,600 | $2,555 | Not provided | Not provided | N/A | Structural | 2013 | North Indian River Lagoon | Not provided | Not provided | Not provided | TN 19.05% TA & TP 15.5% TA | yes | 115.2156 | 380.0236
24 | City of Rockledge | North IRL | B | IR8-11 | 0.36 | 0.48 | 0.0068319 | 9.5688 | 1.4066 | 0.065373 | 0.0096096 | 1210 | Fixed Single Family Units | ROCK-01 | Orange Ave retrofit bafflebox | 10.046 | City of Rockledge | SOIRL | Orange Avenue Baffle Box | The second generation (nutrient separating) baffle box includes a wire mesh box that captures vegetative debris, litter, and other materials from settling in the water in the bottom of the box, thereby preventing leaching of the nutrients. | Baffle Boxes- Second Generation | Completed | 2009 | 16 | 2 | B | 10 | $8,600 | $2,555 | Not provided | Not provided | N/A | Structural | 2013 | North Indian River Lagoon | Not provided | Not provided | Not provided | TN 19.05% TA & TP 15.5% TA | yes | 30.5381 | 27.6476
25 | City of Rockledge | North IRL | B | IR8-11 | 0.36 | 0.48 | 0.014269 | 9.5688 | 1.4066 | 0.13654 | 0.02007 | 1210 | Fixed Single Family Units | ROCK-01 | Orange Ave retrofit bafflebox | 10.046 | City of Rockledge | SOIRL | Orange Avenue Baffle Box | The second generation (nutrient separating) baffle box includes a wire mesh box that captures vegetative debris, litter, and other materials from settling in the water in the bottom of the box, thereby preventing leaching of the nutrients. | Baffle Boxes- Second Generation | Completed | 2009 | 16 | 2 | B | 10 | $8,600 | $2,555 | Not provided | Not provided | N/A | Structural | 2013 | North Indian River Lagoon | Not provided | Not provided | Not provided | TN 19.05% TA & TP 15.5% TA | yes | 52.2994 | 57.7438
26 | City of Rockledge | North IRL | B | IR8-11 | 0.36 | 0.48 | 0.0089733 | 9.5688 | 1.4066 | 0.085864 | 0.012622 | 1210 | Fixed Single Family Units | ROCK-01 | Orange Ave retrofit bafflebox | 10.046 | City of Rockledge | SOIRL | Orange Avenue Baffle Box | The second generation (nutrient separating) baffle box includes a wire mesh box that captures vegetative debris, litter, and other materials from settling in the water in the bottom of the box, thereby preventing leaching of the nutrients. | Baffle Boxes- Second Generation | Completed | 2009 | 16 | 2 | B | 10 | $8,600 | $2,555 | Not provided | Not provided | N/A | Structural | 2013 | North Indian River Lagoon | Not provided | Not provided | Not provided | TN 19.05% TA & TP 15.5% TA | yes | 31.8045 | 36.3137
27 | City of Rockledge | North IRL | B | IR8-11 | 0.36 | 0.48 | 0.10132 | 9.5688 | 1.4066 | 0.96951 | 0.14251 | 1210 | Fixed Single Family Units | ROCK-01 | Orange Ave retrofit bafflebox | 10.046 | City of Rockledge | SOIRL | Orange Avenue Baffle Box | The second generation (nutrient separating) baffle box includes a wire mesh box that captures vegetative debris, litter, and other materials from settling in the water in the bottom of the box, thereby preventing leaching of the nutrients. | Baffle Boxes- Second Generation | Completed | 2009 | 16 | 2 | B | 10 | $8,600 | $2,555 | Not provided | Not provided | N/A | Structural | 2013 | North Indian River Lagoon | Not provided | Not provided | Not provided | TN 19.05% TA & TP 15.5% TA | yes | 87.6066 | 410.0237
28 | City of Rockledge | North IRL | B | IR8-11 | 0.36 | 0.48 | 0.17729 | 9.5688 | 1.4066 | 1.6965 | 0.24937 | 1210 | Fixed Single Family Units | ROCK-01 | Orange Ave retrofit bafflebox | 10.046 | City of Rockledge | SOIRL | Orange Avenue Baffle Box | The second generation (nutrient separating) baffle box includes a wire mesh box that captures vegetative debris, litter, and other materials from settling in the water in the bottom of the box, thereby preventing leaching of the nutrients. | Baffle Boxes- Second Generation | Completed | 2009 | 16 | 2 | B | 10 | $8,600 | $2,555 | Not provided | Not provided | N/A | Structural | 2013 | North Indian River Lagoon | Not provided | Not provided | Not provided | TN 19.05% TA & TP 15.5% TA | yes | 107.9316 | 717.4698
29 | City of Rockledge | North IRL | B | IR8-11 | 0.36 | 0.48 | 0.095121 | 9.5688 | 1.4066 | 0.9102 | 0.1338 | 1210 | Fixed Single Family Units | ROCK-01 | Orange Ave retrofit bafflebox | 10.046 | City of Rockledge | SOIRL | Orange Avenue Baffle Box | The second generation (nutrient separating) baffle box includes a wire mesh box that captures vegetative debris, litter, and other materials from settling in the water in the bottom of the box, thereby preventing leaching of the nutrients. | Baffle Boxes- Second Generation | Completed | 2009 | 16 | 2 | B | 10 | $8,600 | $2,555 | Not provided | Not provided | N/A | Structural | 2013 | North Indian River Lagoon | Not provided | Not provided | Not provided | TN 19.05% TA & TP 15.5% TA | yes | 85.9477 | 384.9402
30 | City of Rockledge | North IRL | B | IR8-11 | 0.36 | 0.48 | 0.031416 | 10.0239 | 1.4434 | 0.31491 | 0.045346 | 1210 | Fixed Single Family Units | ROCK-01 | Orange Ave retrofit bafflebox | 10.046 | City of Rockledge | SOIRL | Orange Avenue Baffle Box | The second generation (nutrient separating) baffle box includes a wire mesh box that captures vegetative debris, litter, and other materials from settling in the water in the bottom of the box, thereby preventing leaching of the nutrients. | Baffle Boxes- Second Generation | Completed | 2009 | 16 | 2 | B | 10 | $8,600 | $2,555 | Not provided | Not provided | N/A | Structural | 2013 | North Indian River Lagoon | Not provided | Not provided | Not provided | TN 19.05% TA & TP 15.5% TA | yes | 49.07 | 127.1373
31 | City of Rockledge | North IRL | B | IR8-11 | 0.36 | 0.48 | 0.078913 | 9.5688 | 1.4066 | 0.7551 | 0.111 | 1200 | Residential, Medium Density-Two-five dwellingunits per acre | ROCK-01 | Orange Ave retrofit bafflebox | 10.046 | City of Rockledge | SOIRL | Orange Avenue Baffle Box | The second generation (nutrient separating) baffle box includes a wire mesh box that captures vegetative debris, litter, and other materials from settling in the water in the bottom of the box, thereby preventing leaching of the nutrients. | Baffle Boxes- Second Generation | Completed | 2009 | 16 | 2 | B | 10 | $8,600 | $2,555 | Not provided | Not provided | N/A | Structural | 2013 | North Indian River Lagoon | Not provided | Not provided | Not provided | TN 19.05% TA & TP 15.5% TA | yes | 112.7887 | 319.349
32 | City of Rockledge | North IRL | B | IR8-11 | 0.36 | 0.48 | 0.0050231 | 9.5688 | 1.4066 | 0.048065 | 0.0070654 | 1210 | Fixed Single Family Units | ROCK-01 | Orange Ave retrofit bafflebox | 10.046 | City of Rockledge | SOIRL | Orange Avenue Baffle Box | The second generation (nutrient separating) baffle box includes a wire mesh box that captures vegetative debris, litter, and other materials from settling in the water in the bottom of the box, thereby preventing leaching of the nutrients. | Baffle Boxes- Second Generation | Completed | 2009 | 16 | 2 | B | 10 | $8,600 | $2,555 | Not provided | Not provided | N/A | Structural | 2013 | North Indian River Lagoon | Not provided | Not provided | Not provided | TN 19.05% TA & TP 15.5% TA | yes | 35.7379 | 20.3278
33 | City of Rockledge | North IRL | B | IR8-11 | 0.36 | 0.48 | 0.009043 | 9.5688 | 1.4066 | 0.086531 | 0.01272 | 1210 | Fixed Single Family Units | ROCK-01 | Orange Ave retrofit bafflebox | 10.046 | City of Rockledge | SOIRL | Orange Avenue Baffle Box | The second generation (nutrient separating) baffle box includes a wire mesh box that captures vegetative debris, litter, and other materials from settling in the water in the bottom of the box, thereby preventing leaching of the nutrients. | Baffle Boxes- Second Generation | Completed | 2009 | 16 | 2 | B | 10 | $8,600 | $2,555 | Not provided | Not provided | N/A | Structural | 2013 | North Indian River Lagoon | Not provided | Not provided | Not provided | TN 19.05% TA & TP 15.5% TA | yes | 49.4141 | 36.5957
34 | City of Rockledge | North IRL | B | IR8-11 | 0.36 | 0.48 | 0.0047842 | 9.5688 | 1.4066 | 0.045779 | 0.0067294 | 1210 | Fixed Single Family Units | ROCK-01 | Orange Ave retrofit bafflebox | 10.046 | City of Rockledge | SOIRL | Orange Avenue Baffle Box | The second generation (nutrient separating) baffle box includes a wire mesh box that captures vegetative debris, litter, and other materials from settling in the water in the bottom of the box, thereby preventing leaching of the nutrients. | Baffle Boxes- Second Generation | Completed | 2009 | 16 | 2 | B | 10 | $8,600 | $2,555 | Not provided | Not provided | N/A | Structural | 2013 | North Indian River Lagoon | Not provided | Not provided | Not provided | TN 19.05% TA & TP 15.5% TA | yes | 24.3016 | 19.3609
35 | City of Rockledge | North IRL | B | IR8-11 | 0.36 | 0.48 | 0.12615 | 9.5688 | 1.4066 | 1.2071 | 0.17744 | 1210 | Fixed Single Family Units | ROCK-01 | Orange Ave retrofit bafflebox | 10.046 | City of Rockledge | SOIRL | Orange Avenue Baffle Box | The second generation (nutrient separating) baffle box includes a wire mesh box that captures vegetative debris, litter, and other materials from settling in the water in the bottom of the box, thereby preventing leaching of the nutrients. | Baffle Boxes- Second Generation | Completed | 2009 | 16 | 2 | B | 10 | $8,600 | $2,555 | Not provided | Not provided | N/A | Structural | 2013 | North Indian River Lagoon | Not provided | Not provided | Not provided | TN 19.05% TA & TP 15.5% TA | yes | 94.2545 | 510.5153
36 | City of Rockledge | North IRL | B | IR8-11 | 0.36 | 0.48 | 0.17275 | 9.5688 | 1.4066 | 1.653 | 0.24298 | 1210 | Fixed Single Family Units | ROCK-01 | Orange Ave retrofit bafflebox | 10.046 | City of Rockledge | SOIRL | Orange Avenue Baffle Box | The second generation (nutrient separating) baffle box includes a wire mesh box that captures vegetative debris, litter, and other materials from settling in the water in the bottom of the box, thereby preventing leaching of the nutrients. | Baffle Boxes- Second Generation | Completed | 2009 | 16 | 2 | B | 10 | $8,600 | $2,555 | Not provided | Not provided | N/A | Structural | 2013 | North Indian River Lagoon | Not provided | Not provided | Not provided | TN 19.05% TA & TP 15.5% TA | yes | 106.718 | 699.0744
37 | City of Rockledge | North IRL | B | IR8-11 | 0.36 | 0.48 | 0.074834 | 9.5688 | 1.4066 | 0.71608 | 0.10526 | 1210 | Fixed Single Family Units | ROCK-01 | Orange Ave retrofit bafflebox | 10.046 | City of Rockledge | SOIRL | Orange Avenue Baffle Box | The second generation (nutrient separating) baffle box includes a wire mesh box that captures vegetative debris, litter, and other materials from settling in the water in the bottom of the box, thereby preventing leaching of the nutrients. | Baffle Boxes- Second Generation | Completed | 2009 | 16 | 2 | B | 10 | $8,600 | $2,555 | Not provided | Not provided | N/A | Structural | 2013 | North Indian River Lagoon | Not provided | Not provided | Not provided | TN 19.05% TA & TP 15.5% TA | yes | 80.5195 | 302.8443
38 | City of Rockledge | North IRL | B | IR8-11 | 0.36 | 0.48 | 0.069137 | 11.3647 | 1.6096 | 0.78572 | 0.11128 | 1300 | Residential, High Density | ROCK-01 | Orange Ave retrofit bafflebox | 10.046 | City of Rockledge | SOIRL | Orange Avenue Baffle Box | The second generation (nutrient separating) baffle box includes a wire mesh box that captures vegetative debris, litter, and other materials from settling in the water in the bottom of the box, thereby preventing leaching of the nutrients. | Baffle Boxes- Second Generation | Completed | 2009 | 16 | 2 | B | 10 | $8,600 | $2,555 | Not provided | Not provided | N/A | Structural | 2013 | North Indian River Lagoon | Not provided | Not provided | Not provided | TN 19.05% TA & TP 15.5% TA | yes | 113.4325 | 279.786
39 | City of Rockledge | North IRL | B | IR8-11 | 0.36 | 0.48 | 0.043454 | 11.3647 | 1.6096 | 0.49384 | 0.069943 | 1200 | Residential, Medium Density-Two-five dwellingunits per acre | ROCK-01 | Orange Ave retrofit bafflebox | 10.046 | City of Rockledge | SOIRL | Orange Avenue Baffle Box | The second generation (nutrient separating) baffle box includes a wire mesh box that captures vegetative debris, litter, and other materials from settling in the water in the bottom of the box, thereby preventing leaching of the nutrients. | Baffle Boxes- Second Generation | Completed | 2009 | 16 | 2 | B | 10 | $8,600 | $2,555 | Not provided | Not provided | N/A | Structural | 2013 | North Indian River Lagoon | Not provided | Not provided | Not provided | TN 19.05% TA & TP 15.5% TA | yes | 107.5916 | 175.8514
40 | City of Rockledge | North IRL | B | IR8-11 | 0.36 | 0.48 | 0.00022116 | 11.3647 | 1.6096 | 0.0025134 | 0.00035597 | 1210 | Fixed Single Family Units | ROCK-01 | Orange Ave retrofit bafflebox | 10.046 | City of Rockledge | SOIRL | Orange Avenue Baffle Box | The second generation (nutrient separating) baffle box includes a wire mesh box that captures vegetative debris, litter, and other materials from settling in the water in the bottom of the box, thereby preventing leaching of the nutrients. | Baffle Boxes- Second Generation | Completed | 2009 | 16 | 2 | B | 10 | $8,600 | $2,555 | Not provided | Not provided | N/A | Structural | 2013 | North Indian River Lagoon | Not provided | Not provided | Not provided | TN 19.05% TA & TP 15.5% TA | yes | 4.5408 | 0.895
41 | City of Rockledge | North IRL | B | IR8-11 | 0.36 | 0.48 | 0.0029718 | 11.3647 | 1.6096 | 0.033774 | 0.0047834 | 1210 | Fixed Single Family Units | ROCK-01 | Orange Ave retrofit bafflebox | 10.046 | City of Rockledge | SOIRL | Orange Avenue Baffle Box | The second generation (nutrient separating) baffle box includes a wire mesh box that captures vegetative debris, litter, and other materials from settling in the water in the bottom of the box, thereby preventing leaching of the nutrients. | Baffle Boxes- Second Generation | Completed | 2009 | 16 | 2 | B | 10 | $8,600 | $2,555 | Not provided | Not provided | N/A | Structural | 2013 | North Indian River Lagoon | Not provided | Not provided | Not provided | TN 19.05% TA & TP 15.5% TA | yes | 47.2842 | 12.0266
42 | City of Rockledge | North IRL | B | IR8-11 | 0.36 | 0.48 | 0.18227 | 11.3647 | 1.6096 | 2.0714 | 0.29338 | 1410 | Retail Sales and Services | ROCK-01 | Orange Ave retrofit bafflebox | 10.046 | City of Rockledge | SOIRL | Orange Avenue Baffle Box | The second generation (nutrient separating) baffle box includes a wire mesh box that captures vegetative debris, litter, and other materials from settling in the water in the bottom of the box, thereby preventing leaching of the nutrients. | Baffle Boxes- Second Generation | Completed | 2009 | 16 | 2 | B | 10 | $8,600 | $2,555 | Not provided | Not provided | N/A | Structural | 2013 | North Indian River Lagoon | Not provided | Not provided | Not provided | TN 19.05% TA & TP 15.5% TA | yes | 109.2029 | 737.6139
43 | City of Rockledge | North IRL | B | IR8-11 | 0.36 | 0.48 | 0.14867 | 11.3647 | 1.6096 | 1.6896 | 0.2393 | 1410 | Retail Sales and Services | ROCK-01 | Orange Ave retrofit bafflebox | 10.046 | City of Rockledge | SOIRL | Orange Avenue Baffle Box | The second generation (nutrient separating) baffle box includes a wire mesh box that captures vegetative debris, litter, and other materials from settling in the water in the bottom of the box, thereby preventing leaching of the nutrients. | Baffle Boxes- Second Generation | Completed | 2009 | 16 | 2 | B | 10 | $8,600 | $2,555 | Not provided | Not provided | N/A | Structural | 2013 | North Indian River Lagoon | Not provided | Not provided | Not provided | TN 19.05% TA & TP 15.5% TA | yes | 100.5526 | 601.6543
44 | City of Rockledge | North IRL | B | IR8-11 | 0.36 | 0.48 | 0.053238 | 9.5794 | 1.4081 | 0.50999 | 0.074965 | 1200 | Residential, Medium Density-Two-five dwellingunits per acre | ROCK-01 | Orange Ave retrofit bafflebox | 10.046 | City of Rockledge | SOIRL | Orange Avenue Baffle Box | The second generation (nutrient separating) baffle box includes a wire mesh box that captures vegetative debris, litter, and other materials from settling in the water in the bottom of the box, thereby preventing leaching of the nutrients. | Baffle Boxes- Second Generation | Completed | 2009 | 16 | 2 | B | 10 | $8,600 | $2,555 | Not provided | Not provided | N/A | Structural | 2013 | North Indian River Lagoon | Not provided | Not provided | Not provided | TN 19.05% TA & TP 15.5% TA | yes | 108.6469 | 215.4467
45 | City of Rockledge | North IRL | B | IR8-11 | 0.36 | 0.48 | 0.29523 | 9.5794 | 1.4081 | 2.8281 | 0.41572 | 1210 | Fixed Single Family Units | ROCK-01 | Orange Ave retrofit bafflebox | 10.046 | City of Rockledge | SOIRL | Orange Avenue Baffle Box | The second generation (nutrient separating) baffle box includes a wire mesh box that captures vegetative debris, litter, and other materials from settling in the water in the bottom of the box, thereby preventing leaching of the nutrients. | Baffle Boxes- Second Generation | Completed | 2009 | 16 | 2 | B | 10 | $8,600 | $2,555 | Not provided | Not provided | N/A | Structural | 2013 | North Indian River Lagoon | Not provided | Not provided | Not provided | TN 19.05% TA & TP 15.5% TA | yes | 138.6684 | 1194.7546
46 | City of Rockledge | North IRL | B | IR8-11 | 0.36 | 0.48 | 0.10127 | 9.5794 | 1.4081 | 0.97006 | 0.14259 | 1210 | Fixed Single Family Units | ROCK-01 | Orange Ave retrofit bafflebox | 10.046 | City of Rockledge | SOIRL | Orange Avenue Baffle Box | The second generation (nutrient separating) baffle box includes a wire mesh box that captures vegetative debris, litter, and other materials from settling in the water in the bottom of the box, thereby preventing leaching of the nutrients. | Baffle Boxes- Second Generation | Completed | 2009 | 16 | 2 | B | 10 | $8,600 | $2,555 | Not provided | Not provided | N/A | Structural | 2013 | North Indian River Lagoon | Not provided | Not provided | Not provided | TN 19.05% TA & TP 15.5% TA | yes | 89.7202 | 409.8071
47 | City of Rockledge | North IRL | B | IR8-11 | 0.36 | 0.48 | 0.00077534 | 9.5794 | 1.4081 | 0.0074273 | 0.0010918 | 1210 | Fixed Single Family Units | ROCK-01 | Orange Ave retrofit bafflebox | 10.046 | City of Rockledge | SOIRL | Orange Avenue Baffle Box | The second generation (nutrient separating) baffle box includes a wire mesh box that captures vegetative debris, litter, and other materials from settling in the water in the bottom of the box, thereby preventing leaching of the nutrients. | Baffle Boxes- Second Generation | Completed | 2009 | 16 | 2 | B | 10 | $8,600 | $2,555 | Not provided | Not provided | N/A | Structural | 2013 | North Indian River Lagoon | Not provided | Not provided | Not provided | TN 19.05% TA & TP 15.5% TA | yes | 27.9327 | 3.1377
48 | City of Rockledge | North IRL | B | IR8-11 | 0.36 | 0.48 | 0.0034308 | 9.5794 | 1.4081 | 0.032865 | 0.004831 | 1200 | Residential, Medium Density-Two-five dwellingunits per acre | ROCK-01 | Orange Ave retrofit bafflebox | 10.046 | City of Rockledge | SOIRL | Orange Avenue Baffle Box | The second generation (nutrient separating) baffle box includes a wire mesh box that captures vegetative debris, litter, and other materials from settling in the water in the bottom of the box, thereby preventing leaching of the nutrients. | Baffle Boxes- Second Generation | Completed | 2009 | 16 | 2 | B | 10 | $8,600 | $2,555 | Not provided | Not provided | N/A | Structural | 2013 | North Indian River Lagoon | Not provided | Not provided | Not provided | TN 19.05% TA & TP 15.5% TA | yes | 61.7565 | 13.884
49 | City of Rockledge | North IRL | B | IR8-11 | 0.36 | 0.48 | 0.00093514 | 9.5794 | 1.4081 | 0.0089581 | 0.0013168 | 1210 | Fixed Single Family Units | ROCK-01 | Orange Ave retrofit bafflebox | 10.046 | City of Rockledge | SOIRL | Orange Avenue Baffle Box | The second generation (nutrient separating) baffle box includes a wire mesh box that captures vegetative debris, litter, and other materials from settling in the water in the bottom of the box, thereby preventing leaching of the nutrients. | Baffle Boxes- Second Generation | Completed | 2009 | 16 | 2 | B | 10 | $8,600 | $2,555 | Not provided | Not provided | N/A | Structural | 2013 | North Indian River Lagoon | Not provided | Not provided | Not provided | TN 19.05% TA & TP 15.5% TA | yes | 13.0467 | 3.7844
50 | City of Rockledge | North IRL | B | IR8-11 | 0.36 | 0.48 | 0.0091373 | 3.5908 | 0.52025 | 0.032811 | 0.0047537 | 1300 | Residential, High Density | ROCK-01 | Orange Ave retrofit bafflebox | 10.046 | City of Rockledge | SOIRL | Orange Avenue Baffle Box | The second generation (nutrient separating) baffle box includes a wire mesh box that captures vegetative debris, litter, and other materials from settling in the water in the bottom of the box, thereby preventing leaching of the nutrients. | Baffle Boxes- Second Generation | Completed | 2009 | 16 | 2 | B | 10 | $8,600 | $2,555 | Not provided | Not provided | N/A | Structural | 2013 | North Indian River Lagoon | Not provided | Not provided | Not provided | TN 19.05% TA & TP 15.5% TA | yes | 50.8126 | 36.9774
51 | City of Rockledge | North IRL | B | IR8-11 | 0.36 | 0.48 | 0.11015 | 3.5908 | 0.52025 | 0.39552 | 0.057304 | 1200 | Residential, Medium Density-Two-five dwellingunits per acre | ROCK-01 | Orange Ave retrofit bafflebox | 10.046 | City of Rockledge | SOIRL | Orange Avenue Baffle Box | The second generation (nutrient separating) baffle box includes a wire mesh box that captures vegetative debris, litter, and other materials from settling in the water in the bottom of the box, thereby preventing leaching of the nutrients. | Baffle Boxes- Second Generation | Completed | 2009 | 16 | 2 | B | 10 | $8,600 | $2,555 | Not provided | Not provided | N/A | Structural | 2013 | North Indian River Lagoon | Not provided | Not provided | Not provided | TN 19.05% TA & TP 15.5% TA | yes | 110.3695 | 445.7542
52 | City of Rockledge | North IRL | B | IR8-11 | 0.36 | 0.48 | 0.013729 | 3.5908 | 0.52025 | 0.049297 | 0.0071422 | 1720 | Religious | ROCK-01 | Orange Ave retrofit bafflebox | 10.046 | City of Rockledge | SOIRL | Orange Avenue Baffle Box | The second generation (nutrient separating) baffle box includes a wire mesh box that captures vegetative debris, litter, and other materials from settling in the water in the bottom of the box, thereby preventing leaching of the nutrients. | Baffle Boxes- Second Generation | Completed | 2009 | 16 | 2 | B | 10 | $8,600 | $2,555 | Not provided | Not provided | N/A | Structural | 2013 | North Indian River Lagoon | Not provided | Not provided | Not provided | TN 19.05% TA & TP 15.5% TA | yes | 59.1063 | 55.5574
53 | City of Rockledge | North IRL | B | IR8-11 | 0.36 | 0.48 | 1.784e-07 | 0.31699 | 0.068513 | 5.6549e-08 | 1.2222e-08 | 1300 | Residential, High Density | ROCK-01 | Orange Ave retrofit bafflebox | 10.046 | City of Rockledge | SOIRL | Orange Avenue Baffle Box | The second generation (nutrient separating) baffle box includes a wire mesh box that captures vegetative debris, litter, and other materials from settling in the water in the bottom of the box, thereby preventing leaching of the nutrients. | Baffle Boxes- Second Generation | Completed | 2009 | 16 | 2 | B | 10 | $8,600 | $2,555 | Not provided | Not provided | N/A | Structural | 2013 | North Indian River Lagoon | Not provided | Not provided | Not provided | TN 19.05% TA & TP 15.5% TA | yes | 0.13564 | 0.00072194
54 | City of Rockledge | North IRL | B | IR8-11 | 0.36 | 0.48 | 0.045777 | 5.1793 | 1.012 | 0.23709 | 0.046328 | 1300 | Residential, High Density | ROCK-01 | Orange Ave retrofit bafflebox | 10.046 | City of Rockledge | SOIRL | Orange Avenue Baffle Box | The second generation (nutrient separating) baffle box includes a wire mesh box that captures vegetative debris, litter, and other materials from settling in the water in the bottom of the box, thereby preventing leaching of the nutrients. | Baffle Boxes- Second Generation | Completed | 2009 | 16 | 2 | B | 10 | $8,600 | $2,555 | Not provided | Not provided | N/A | Structural | 2013 | North Indian River Lagoon | Not provided | Not provided | Not provided | TN 19.05% TA & TP 15.5% TA | yes | 67.1272 | 185.2521
55 | City of Rockledge | North IRL | B | IR8-11 | 0.36 | 0.48 | 0.0014507 | 5.1793 | 1.012 | 0.0075139 | 0.0014682 | 1300 | Residential, High Density | ROCK-01 | Orange Ave retrofit bafflebox | 10.046 | City of Rockledge | SOIRL | Orange Avenue Baffle Box | The second generation (nutrient separating) baffle box includes a wire mesh box that captures vegetative debris, litter, and other materials from settling in the water in the bottom of the box, thereby preventing leaching of the nutrients. | Baffle Boxes- Second Generation | Completed | 2009 | 16 | 2 | B | 10 | $8,600 | $2,555 | Not provided | Not provided | N/A | Structural | 2013 | North Indian River Lagoon | Not provided | Not provided | Not provided | TN 19.05% TA & TP 15.5% TA | yes | 34.7258 | 5.8709
56 | City of Rockledge | North IRL | B | IR8-11 | 0.36 | 0.48 | 0.0051513 | 5.1793 | 1.012 | 0.02668 | 0.0052133 | 1300 | Residential, High Density | ROCK-01 | Orange Ave retrofit bafflebox | 10.046 | City of Rockledge | SOIRL | Orange Avenue Baffle Box | The second generation (nutrient separating) baffle box includes a wire mesh box that captures vegetative debris, litter, and other materials from settling in the water in the bottom of the box, thereby preventing leaching of the nutrients. | Baffle Boxes- Second Generation | Completed | 2009 | 16 | 2 | B | 10 | $8,600 | $2,555 | Not provided | Not provided | N/A | Structural | 2013 | North Indian River Lagoon | Not provided | Not provided | Not provided | TN 19.05% TA & TP 15.5% TA | yes | 23.3109 | 20.8465
57 | City of Rockledge | North IRL | B | IR8-11 | 0.36 | 0.48 | 0.011119 | 9.5964 | 1.4106 | 0.1067 | 0.015684 | 1200 | Residential, Medium Density-Two-five dwellingunits per acre | ROCK-01 | Orange Ave retrofit bafflebox | 10.046 | City of Rockledge | SOIRL | Orange Avenue Baffle Box | The second generation (nutrient separating) baffle box includes a wire mesh box that captures vegetative debris, litter, and other materials from settling in the water in the bottom of the box, thereby preventing leaching of the nutrients. | Baffle Boxes- Second Generation | Completed | 2009 | 16 | 2 | B | 10 | $8,600 | $2,555 | Not provided | Not provided | N/A | Structural | 2013 | North Indian River Lagoon | Not provided | Not provided | Not provided | TN 19.05% TA & TP 15.5% TA | yes | 101.8289 | 44.9975
58 | City of Rockledge | North IRL | B | IR8-11 | 0.36 | 0.48 | 0.04594 | 9.5964 | 1.4106 | 0.44086 | 0.064802 | 1210 | Fixed Single Family Units | ROCK-01 | Orange Ave retrofit bafflebox | 10.046 | City of Rockledge | SOIRL | Orange Avenue Baffle Box | The second generation (nutrient separating) baffle box includes a wire mesh box that captures vegetative debris, litter, and other materials from settling in the water in the bottom of the box, thereby preventing leaching of the nutrients. | Baffle Boxes- Second Generation | Completed | 2009 | 16 | 2 | B | 10 | $8,600 | $2,555 | Not provided | Not provided | N/A | Structural | 2013 | North Indian River Lagoon | Not provided | Not provided | Not provided | TN 19.05% TA & TP 15.5% TA | yes | 74.6833 | 185.913
59 | City of Rockledge | North IRL | B | IR8-11 | 0.36 | 0.48 | 0.18121 | 9.5964 | 1.4106 | 1.7389 | 0.25561 | 1210 | Fixed Single Family Units | ROCK-01 | Orange Ave retrofit bafflebox | 10.046 | City of Rockledge | SOIRL | Orange Avenue Baffle Box | The second generation (nutrient separating) baffle box includes a wire mesh box that captures vegetative debris, litter, and other materials from settling in the water in the bottom of the box, thereby preventing leaching of the nutrients. | Baffle Boxes- Second Generation | Completed | 2009 | 16 | 2 | B | 10 | $8,600 | $2,555 | Not provided | Not provided | N/A | Structural | 2013 | North Indian River Lagoon | Not provided | Not provided | Not provided | TN 19.05% TA & TP 15.5% TA | yes | 109.5706 | 733.3195
60 | City of Rockledge | North IRL | B | IR8-11 | 0.36 | 0.48 | 0.16309 | 9.5964 | 1.4106 | 1.5651 | 0.23005 | 1210 | Fixed Single Family Units | ROCK-01 | Orange Ave retrofit bafflebox | 10.046 | City of Rockledge | SOIRL | Orange Avenue Baffle Box | The second generation (nutrient separating) baffle box includes a wire mesh box that captures vegetative debris, litter, and other materials from settling in the water in the bottom of the box, thereby preventing leaching of the nutrients. | Baffle Boxes- Second Generation | Completed | 2009 | 16 | 2 | B | 10 | $8,600 | $2,555 | Not provided | Not provided | N/A | Structural | 2013 | North Indian River Lagoon | Not provided | Not provided | Not provided | TN 19.05% TA & TP 15.5% TA | yes | 105.0418 | 660.0102
61 | City of Rockledge | North IRL | B | IR8-11 | 0.36 | 0.48 | 0.15216 | 10.8391 | 1.7628 | 1.6493 | 0.26823 | 1300 | Residential, High Density | ROCK-01 | Orange Ave retrofit bafflebox | 10.046 | City of Rockledge | SOIRL | Orange Avenue Baffle Box | The second generation (nutrient separating) baffle box includes a wire mesh box that captures vegetative debris, litter, and other materials from settling in the water in the bottom of the box, thereby preventing leaching of the nutrients. | Baffle Boxes- Second Generation | Completed | 2009 | 16 | 2 | B | 10 | $8,600 | $2,555 | Not provided | Not provided | N/A | Structural | 2013 | North Indian River Lagoon | Not provided | Not provided | Not provided | TN 19.05% TA & TP 15.5% TA | yes | 314.4839 | 615.7738
62 | City of Rockledge | North IRL | B | IR8-11 | 0.36 | 0.48 | 0.0026336 | 10.8391 | 1.7628 | 0.028546 | 0.0046425 | 1200 | Residential, Medium Density-Two-five dwellingunits per acre | ROCK-01 | Orange Ave retrofit bafflebox | 10.046 | City of Rockledge | SOIRL | Orange Avenue Baffle Box | The second generation (nutrient separating) baffle box includes a wire mesh box that captures vegetative debris, litter, and other materials from settling in the water in the bottom of the box, thereby preventing leaching of the nutrients. | Baffle Boxes- Second Generation | Completed | 2009 | 16 | 2 | B | 10 | $8,600 | $2,555 | Not provided | Not provided | N/A | Structural | 2013 | North Indian River Lagoon | Not provided | Not provided | Not provided | TN 19.05% TA & TP 15.5% TA | yes | 46.9878 | 10.6579
63 | City of Rockledge | North IRL | B | IR8-11 | 0.36 | 0.48 | 0.13853 | 10.8391 | 1.7628 | 1.5016 | 0.24421 | 1430 | Professional Services | ROCK-01 | Orange Ave retrofit bafflebox | 10.046 | City of Rockledge | SOIRL | Orange Avenue Baffle Box | The second generation (nutrient separating) baffle box includes a wire mesh box that captures vegetative debris, litter, and other materials from settling in the water in the bottom of the box, thereby preventing leaching of the nutrients. | Baffle Boxes- Second Generation | Completed | 2009 | 16 | 2 | B | 10 | $8,600 | $2,555 | Not provided | Not provided | N/A | Structural | 2013 | North Indian River Lagoon | Not provided | Not provided | Not provided | TN 19.05% TA & TP 15.5% TA | yes | 95.7433 | 560.6303
64 | City of Rockledge | North IRL | B | IR8-11 | 0.36 | 0.48 | 0.12058 | 10.8391 | 1.7628 | 1.307 | 0.21256 | 1750 | Governmental | ROCK-01 | Orange Ave retrofit bafflebox | 10.046 | City of Rockledge | SOIRL | Orange Avenue Baffle Box | The second generation (nutrient separating) baffle box includes a wire mesh box that captures vegetative debris, litter, and other materials from settling in the water in the bottom of the box, thereby preventing leaching of the nutrients. | Baffle Boxes- Second Generation | Completed | 2009 | 16 | 2 | B | 10 | $8,600 | $2,555 | Not provided | Not provided | N/A | Structural | 2013 | North Indian River Lagoon | Not provided | Not provided | Not provided | TN 19.05% TA & TP 15.5% TA | yes | 90.2722 | 487.975
65 | City of Rockledge | North IRL | B | IR8-11 | 0.36 | 0.48 | 0.054866 | 10.8391 | 1.7628 | 0.5947 | 0.096718 | 1430 | Professional Services | ROCK-01 | Orange Ave retrofit bafflebox | 10.046 | City of Rockledge | SOIRL | Orange Avenue Baffle Box | The second generation (nutrient separating) baffle box includes a wire mesh box that captures vegetative debris, litter, and other materials from settling in the water in the bottom of the box, thereby preventing leaching of the nutrients. | Baffle Boxes- Second Generation | Completed | 2009 | 16 | 2 | B | 10 | $8,600 | $2,555 | Not provided | Not provided | N/A | Structural | 2013 | North Indian River Lagoon | Not provided | Not provided | Not provided | TN 19.05% TA & TP 15.5% TA | yes | 84.4784 | 222.0354
66 | City of Rockledge | North IRL | B | IR8-11 | 0.36 | 0.48 | 0.14899 | 10.8391 | 1.7628 | 1.6149 | 0.26263 | 1300 | Residential, High Density | ROCK-01 | Orange Ave retrofit bafflebox | 10.046 | City of Rockledge | SOIRL | Orange Avenue Baffle Box | The second generation (nutrient separating) baffle box includes a wire mesh box that captures vegetative debris, litter, and other materials from settling in the water in the bottom of the box, thereby preventing leaching of the nutrients. | Baffle Boxes- Second Generation | Completed | 2009 | 16 | 2 | B | 10 | $8,600 | $2,555 | Not provided | Not provided | N/A | Structural | 2013 | North Indian River Lagoon | Not provided | Not provided | Not provided | TN 19.05% TA & TP 15.5% TA | yes | 119.2132 | 602.9275
67 | City of Rockledge | North IRL | B | IR8-11 | 0.36 | 0.48 | 0.15352 | 10.0319 | 1.6653 | 1.5401 | 0.25565 | 1300 | Residential, High Density | ROCK-01 | Orange Ave retrofit bafflebox | 10.046 | City of Rockledge | SOIRL | Orange Avenue Baffle Box | The second generation (nutrient separating) baffle box includes a wire mesh box that captures vegetative debris, litter, and other materials from settling in the water in the bottom of the box, thereby preventing leaching of the nutrients. | Baffle Boxes- Second Generation | Completed | 2009 | 16 | 2 | B | 10 | $8,600 | $2,555 | Not provided | Not provided | N/A | Structural | 2013 | North Indian River Lagoon | Not provided | Not provided | Not provided | TN 19.05% TA & TP 15.5% TA | yes | 165.7171 | 621.2647
68 | City of Rockledge | North IRL | B | IR8-11 | 0.36 | 0.48 | 0.16875 | 10.0319 | 1.6653 | 1.6929 | 0.28102 | 1430 | Professional Services | ROCK-01 | Orange Ave retrofit bafflebox | 10.046 | City of Rockledge | SOIRL | Orange Avenue Baffle Box | The second generation (nutrient separating) baffle box includes a wire mesh box that captures vegetative debris, litter, and other materials from settling in the water in the bottom of the box, thereby preventing leaching of the nutrients. | Baffle Boxes- Second Generation | Completed | 2009 | 16 | 2 | B | 10 | $8,600 | $2,555 | Not provided | Not provided | N/A | Structural | 2013 | North Indian River Lagoon | Not provided | Not provided | Not provided | TN 19.05% TA & TP 15.5% TA | yes | 112.7175 | 682.8991
69 | City of Rockledge | North IRL | B | IR8-11 | 0.36 | 0.48 | 0.015098 | 10.0319 | 1.6653 | 0.15146 | 0.025142 | 1200 | Residential, Medium Density-Two-five dwellingunits per acre | ROCK-01 | Orange Ave retrofit bafflebox | 10.046 | City of Rockledge | SOIRL | Orange Avenue Baffle Box | The second generation (nutrient separating) baffle box includes a wire mesh box that captures vegetative debris, litter, and other materials from settling in the water in the bottom of the box, thereby preventing leaching of the nutrients. | Baffle Boxes- Second Generation | Completed | 2009 | 16 | 2 | B | 10 | $8,600 | $2,555 | Not provided | Not provided | N/A | Structural | 2013 | North Indian River Lagoon | Not provided | Not provided | Not provided | TN 19.05% TA & TP 15.5% TA | yes | 74.301 | 61.0977
70 | City of Rockledge | North IRL | B | IR8-11 | 0.36 | 0.48 | 0.1203 | 10.0319 | 1.6653 | 1.2068 | 0.20034 | 1300 | Residential, High Density | ROCK-01 | Orange Ave retrofit bafflebox | 10.046 | City of Rockledge | SOIRL | Orange Avenue Baffle Box | The second generation (nutrient separating) baffle box includes a wire mesh box that captures vegetative debris, litter, and other materials from settling in the water in the bottom of the box, thereby preventing leaching of the nutrients. | Baffle Boxes- Second Generation | Completed | 2009 | 16 | 2 | B | 10 | $8,600 | $2,555 | Not provided | Not provided | N/A | Structural | 2013 | North Indian River Lagoon | Not provided | Not provided | Not provided | TN 19.05% TA & TP 15.5% TA | yes | 99.2749 | 486.834
71 | City of Rockledge | North IRL | B | IR8-11 | 0.36 | 0.48 | 0.11632 | 8.8383 | 1.2417 | 1.028 | 0.14443 | 1200 | Residential, Medium Density-Two-five dwellingunits per acre | ROCK-01 | Orange Ave retrofit bafflebox | 10.046 | City of Rockledge | SOIRL | Orange Avenue Baffle Box | The second generation (nutrient separating) baffle box includes a wire mesh box that captures vegetative debris, litter, and other materials from settling in the water in the bottom of the box, thereby preventing leaching of the nutrients. | Baffle Boxes- Second Generation | Completed | 2009 | 16 | 2 | B | 10 | $8,600 | $2,555 | Not provided | Not provided | N/A | Structural | 2013 | North Indian River Lagoon | Not provided | Not provided | Not provided | TN 19.05% TA & TP 15.5% TA | yes | 118.7805 | 470.7151
72 | City of Rockledge | North IRL | B | IR8-11 | 0.36 | 0.48 | 0.066121 | 8.8383 | 1.2417 | 0.5844 | 0.0821 | 1210 | Fixed Single Family Units | ROCK-01 | Orange Ave retrofit bafflebox | 10.046 | City of Rockledge | SOIRL | Orange Avenue Baffle Box | The second generation (nutrient separating) baffle box includes a wire mesh box that captures vegetative debris, litter, and other materials from settling in the water in the bottom of the box, thereby preventing leaching of the nutrients. | Baffle Boxes- Second Generation | Completed | 2009 | 16 | 2 | B | 10 | $8,600 | $2,555 | Not provided | Not provided | N/A | Structural | 2013 | North Indian River Lagoon | Not provided | Not provided | Not provided | TN 19.05% TA & TP 15.5% TA | yes | 77.4994 | 267.5806
73 | City of Rockledge | North IRL | B | IR8-11 | 0.36 | 0.48 | 0.25659 | 8.8383 | 1.2417 | 2.2678 | 0.31859 | 1720 | Religious | ROCK-01 | Orange Ave retrofit bafflebox | 10.046 | City of Rockledge | SOIRL | Orange Avenue Baffle Box | The second generation (nutrient separating) baffle box includes a wire mesh box that captures vegetative debris, litter, and other materials from settling in the water in the bottom of the box, thereby preventing leaching of the nutrients. | Baffle Boxes- Second Generation | Completed | 2009 | 16 | 2 | B | 10 | $8,600 | $2,555 | Not provided | Not provided | N/A | Structural | 2013 | North Indian River Lagoon | Not provided | Not provided | Not provided | TN 19.05% TA & TP 15.5% TA | yes | 135.0052 | 1038.363
74 | City of Rockledge | North IRL | B | IR8-11 | 0.36 | 0.48 | 0.23383 | 9.5943 | 1.4103 | 2.2434 | 0.32976 | 1200 | Residential, Medium Density-Two-five dwellingunits per acre | ROCK-01 | Orange Ave retrofit bafflebox | 10.046 | City of Rockledge | SOIRL | Orange Avenue Baffle Box | The second generation (nutrient separating) baffle box includes a wire mesh box that captures vegetative debris, litter, and other materials from settling in the water in the bottom of the box, thereby preventing leaching of the nutrients. | Baffle Boxes- Second Generation | Completed | 2009 | 16 | 2 | B | 10 | $8,600 | $2,555 | Not provided | Not provided | N/A | Structural | 2013 | North Indian River Lagoon | Not provided | Not provided | Not provided | TN 19.05% TA & TP 15.5% TA | yes | 184.776 | 946.2591
75 | City of Rockledge | North IRL | B | IR8-11 | 0.36 | 0.48 | 0.012739 | 9.5943 | 1.4103 | 0.12223 | 0.017966 | 1210 | Fixed Single Family Units | ROCK-01 | Orange Ave retrofit bafflebox | 10.046 | City of Rockledge | SOIRL | Orange Avenue Baffle Box | The second generation (nutrient separating) baffle box includes a wire mesh box that captures vegetative debris, litter, and other materials from settling in the water in the bottom of the box, thereby preventing leaching of the nutrients. | Baffle Boxes- Second Generation | Completed | 2009 | 16 | 2 | B | 10 | $8,600 | $2,555 | Not provided | Not provided | N/A | Structural | 2013 | North Indian River Lagoon | Not provided | Not provided | Not provided | TN 19.05% TA & TP 15.5% TA | yes | 40.5404 | 51.5542
76 | City of Rockledge | North IRL | B | IR8-11 | 0.36 | 0.48 | 0.014905 | 9.5943 | 1.4103 | 0.143 | 0.02102 | 1210 | Fixed Single Family Units | ROCK-01 | Orange Ave retrofit bafflebox | 10.046 | City of Rockledge | SOIRL | Orange Avenue Baffle Box | The second generation (nutrient separating) baffle box includes a wire mesh box that captures vegetative debris, litter, and other materials from settling in the water in the bottom of the box, thereby preventing leaching of the nutrients. | Baffle Boxes- Second Generation | Completed | 2009 | 16 | 2 | B | 10 | $8,600 | $2,555 | Not provided | Not provided | N/A | Structural | 2013 | North Indian River Lagoon | Not provided | Not provided | Not provided | TN 19.05% TA & TP 15.5% TA | yes | 41.9418 | 60.3179
77 | City of Rockledge | North IRL | B | IR8-11 | 0.36 | 0.48 | 0.13218 | 9.5943 | 1.4103 | 1.2681 | 0.1864 | 1210 | Fixed Single Family Units | ROCK-01 | Orange Ave retrofit bafflebox | 10.046 | City of Rockledge | SOIRL | Orange Avenue Baffle Box | The second generation (nutrient separating) baffle box includes a wire mesh box that captures vegetative debris, litter, and other materials from settling in the water in the bottom of the box, thereby preventing leaching of the nutrients. | Baffle Boxes- Second Generation | Completed | 2009 | 16 | 2 | B | 10 | $8,600 | $2,555 | Not provided | Not provided | N/A | Structural | 2013 | North Indian River Lagoon | Not provided | Not provided | Not provided | TN 19.05% TA & TP 15.5% TA | yes | 95.8653 | 534.8933
78 | City of Rockledge | North IRL | B | IR8-11 | 0.36 | 0.48 | 0.1287 | 9.5943 | 1.4103 | 1.2348 | 0.1815 | 1210 | Fixed Single Family Units | ROCK-01 | Orange Ave retrofit bafflebox | 10.046 | City of Rockledge | SOIRL | Orange Avenue Baffle Box | The second generation (nutrient separating) baffle box includes a wire mesh box that captures vegetative debris, litter, and other materials from settling in the water in the bottom of the box, thereby preventing leaching of the nutrients. | Baffle Boxes- Second Generation | Completed | 2009 | 16 | 2 | B | 10 | $8,600 | $2,555 | Not provided | Not provided | N/A | Structural | 2013 | North Indian River Lagoon | Not provided | Not provided | Not provided | TN 19.05% TA & TP 15.5% TA | yes | 95.1037 | 520.8153
79 | City of Rockledge | North IRL | B | IR8-11 | 0.36 | 0.48 | 0.032179 | 9.5964 | 1.4106 | 0.3088 | 0.04539 | 1200 | Residential, Medium Density-Two-five dwellingunits per acre | ROCK-01 | Orange Ave retrofit bafflebox | 10.046 | City of Rockledge | SOIRL | Orange Avenue Baffle Box | The second generation (nutrient separating) baffle box includes a wire mesh box that captures vegetative debris, litter, and other materials from settling in the water in the bottom of the box, thereby preventing leaching of the nutrients. | Baffle Boxes- Second Generation | Completed | 2009 | 16 | 2 | B | 10 | $8,600 | $2,555 | Not provided | Not provided | N/A | Structural | 2013 | North Indian River Lagoon | Not provided | Not provided | Not provided | TN 19.05% TA & TP 15.5% TA | yes | 105.2379 | 130.2223
80 | City of Rockledge | North IRL | B | IR8-11 | 0.36 | 0.48 | 0.022563 | 9.5964 | 1.4106 | 0.21652 | 0.031827 | 1210 | Fixed Single Family Units | ROCK-01 | Orange Ave retrofit bafflebox | 10.046 | City of Rockledge | SOIRL | Orange Avenue Baffle Box | The second generation (nutrient separating) baffle box includes a wire mesh box that captures vegetative debris, litter, and other materials from settling in the water in the bottom of the box, thereby preventing leaching of the nutrients. | Baffle Boxes- Second Generation | Completed | 2009 | 16 | 2 | B | 10 | $8,600 | $2,555 | Not provided | Not provided | N/A | Structural | 2013 | North Indian River Lagoon | Not provided | Not provided | Not provided | TN 19.05% TA & TP 15.5% TA | yes | 69.2628 | 91.309
81 | City of Rockledge | North IRL | B | IR8-11 | 0.36 | 0.48 | 0.35907 | 9.5964 | 1.4106 | 3.4457 | 0.50649 | 1210 | Fixed Single Family Units | ROCK-01 | Orange Ave retrofit bafflebox | 10.046 | City of Rockledge | SOIRL | Orange Avenue Baffle Box | The second generation (nutrient separating) baffle box includes a wire mesh box that captures vegetative debris, litter, and other materials from settling in the water in the bottom of the box, thereby preventing leaching of the nutrients. | Baffle Boxes- Second Generation | Completed | 2009 | 16 | 2 | B | 10 | $8,600 | $2,555 | Not provided | Not provided | N/A | Structural | 2013 | North Indian River Lagoon | Not provided | Not provided | Not provided | TN 19.05% TA & TP 15.5% TA | yes | 154.7791 | 1453.0983
82 | City of Rockledge | North IRL | B | IR8-11 | 0.36 | 0.48 | 0.013343 | 9.5964 | 1.4106 | 0.12804 | 0.018821 | 1210 | Fixed Single Family Units | ROCK-01 | Orange Ave retrofit bafflebox | 10.046 | City of Rockledge | SOIRL | Orange Avenue Baffle Box | The second generation (nutrient separating) baffle box includes a wire mesh box that captures vegetative debris, litter, and other materials from settling in the water in the bottom of the box, thereby preventing leaching of the nutrients. | Baffle Boxes- Second Generation | Completed | 2009 | 16 | 2 | B | 10 | $8,600 | $2,555 | Not provided | Not provided | N/A | Structural | 2013 | North Indian River Lagoon | Not provided | Not provided | Not provided | TN 19.05% TA & TP 15.5% TA | yes | 67.5326 | 53.9959
83 | City of Rockledge | North IRL | B | IR8-11 | 0.36 | 0.48 | 0.00029675 | 9.5964 | 1.4106 | 0.0028477 | 0.00041858 | 1210 | Fixed Single Family Units | ROCK-01 | Orange Ave retrofit bafflebox | 10.046 | City of Rockledge | SOIRL | Orange Avenue Baffle Box | The second generation (nutrient separating) baffle box includes a wire mesh box that captures vegetative debris, litter, and other materials from settling in the water in the bottom of the box, thereby preventing leaching of the nutrients. | Baffle Boxes- Second Generation | Completed | 2009 | 16 | 2 | B | 10 | $8,600 | $2,555 | Not provided | Not provided | N/A | Structural | 2013 | North Indian River Lagoon | Not provided | Not provided | Not provided | TN 19.05% TA & TP 15.5% TA | yes | 30.6667 | 1.2009
84 | City of Rockledge | North IRL | B | IR8-11 | 0.36 | 0.48 | 0.0036167 | 8.7493 | 1.2251 | 0.031644 | 0.0044309 | 1300 | Residential, High Density | ROCK-01 | Orange Ave retrofit bafflebox | 10.046 | City of Rockledge | SOIRL | Orange Avenue Baffle Box | The second generation (nutrient separating) baffle box includes a wire mesh box that captures vegetative debris, litter, and other materials from settling in the water in the bottom of the box, thereby preventing leaching of the nutrients. | Baffle Boxes- Second Generation | Completed | 2009 | 16 | 2 | B | 10 | $8,600 | $2,555 | Not provided | Not provided | N/A | Structural | 2013 | North Indian River Lagoon | Not provided | Not provided | Not provided | TN 19.05% TA & TP 15.5% TA | yes | 55.0636 | 14.6363
85 | City of Rockledge | North IRL | B | IR8-11 | 0.36 | 0.48 | 0.2152 | 8.7493 | 1.2251 | 1.8829 | 0.26365 | 1200 | Residential, Medium Density-Two-five dwellingunits per acre | ROCK-01 | Orange Ave retrofit bafflebox | 10.046 | City of Rockledge | SOIRL | Orange Avenue Baffle Box | The second generation (nutrient separating) baffle box includes a wire mesh box that captures vegetative debris, litter, and other materials from settling in the water in the bottom of the box, thereby preventing leaching of the nutrients. | Baffle Boxes- Second Generation | Completed | 2009 | 16 | 2 | B | 10 | $8,600 | $2,555 | Not provided | Not provided | N/A | Structural | 2013 | North Indian River Lagoon | Not provided | Not provided | Not provided | TN 19.05% TA & TP 15.5% TA | yes | 183.6976 | 870.9016
86 | City of Rockledge | North IRL | B | IR8-11 | 0.36 | 0.48 | 0.24896 | 8.7493 | 1.2251 | 2.1782 | 0.30501 | 1720 | Religious | ROCK-01 | Orange Ave retrofit bafflebox | 10.046 | City of Rockledge | SOIRL | Orange Avenue Baffle Box | The second generation (nutrient separating) baffle box includes a wire mesh box that captures vegetative debris, litter, and other materials from settling in the water in the bottom of the box, thereby preventing leaching of the nutrients. | Baffle Boxes- Second Generation | Completed | 2009 | 16 | 2 | B | 10 | $8,600 | $2,555 | Not provided | Not provided | N/A | Structural | 2013 | North Indian River Lagoon | Not provided | Not provided | Not provided | TN 19.05% TA & TP 15.5% TA | yes | 131.3603 | 1007.4967
87 | City of Rockledge | North IRL | B | IR8-11 | 0.36 | 0.48 | 0.033019 | 10.0524 | 1.566 | 0.33192 | 0.051708 | 1300 | Residential, High Density | ROCK-01 | Orange Ave retrofit bafflebox | 10.046 | City of Rockledge | SOIRL | Orange Avenue Baffle Box | The second generation (nutrient separating) baffle box includes a wire mesh box that captures vegetative debris, litter, and other materials from settling in the water in the bottom of the box, thereby preventing leaching of the nutrients. | Baffle Boxes- Second Generation | Completed | 2009 | 16 | 2 | B | 10 | $8,600 | $2,555 | Not provided | Not provided | N/A | Structural | 2013 | North Indian River Lagoon | Not provided | Not provided | Not provided | TN 19.05% TA & TP 15.5% TA | yes | 98.4848 | 133.6219
88 | City of Rockledge | North IRL | B | IR8-11 | 0.36 | 0.48 | 0.095359 | 9.554 | 1.4044 | 0.91106 | 0.13393 | 1200 | Residential, Medium Density-Two-five dwellingunits per acre | ROCK-01 | Orange Ave retrofit bafflebox | 10.046 | City of Rockledge | SOIRL | Orange Avenue Baffle Box | The second generation (nutrient separating) baffle box includes a wire mesh box that captures vegetative debris, litter, and other materials from settling in the water in the bottom of the box, thereby preventing leaching of the nutrients. | Baffle Boxes- Second Generation | Completed | 2009 | 16 | 2 | B | 10 | $8,600 | $2,555 | Not provided | Not provided | N/A | Structural | 2013 | North Indian River Lagoon | Not provided | Not provided | Not provided | TN 19.05% TA & TP 15.5% TA | yes | 115.4652 | 385.9031
89 | City of Rockledge | North IRL | B | IR8-11 | 0.36 | 0.48 | 0.10612 | 9.554 | 1.4044 | 1.0139 | 0.14904 | 1210 | Fixed Single Family Units | ROCK-01 | Orange Ave retrofit bafflebox | 10.046 | City of Rockledge | SOIRL | Orange Avenue Baffle Box | The second generation (nutrient separating) baffle box includes a wire mesh box that captures vegetative debris, litter, and other materials from settling in the water in the bottom of the box, thereby preventing leaching of the nutrients. | Baffle Boxes- Second Generation | Completed | 2009 | 16 | 2 | B | 10 | $8,600 | $2,555 | Not provided | Not provided | N/A | Structural | 2013 | North Indian River Lagoon | Not provided | Not provided | Not provided | TN 19.05% TA & TP 15.5% TA | yes | 90.9444 | 429.464
90 | City of Rockledge | North IRL | B | IR8-11 | 0.36 | 0.48 | 0.24332 | 9.554 | 1.4044 | 2.3247 | 0.34173 | 1210 | Fixed Single Family Units | ROCK-01 | Orange Ave retrofit bafflebox | 10.046 | City of Rockledge | SOIRL | Orange Avenue Baffle Box | The second generation (nutrient separating) baffle box includes a wire mesh box that captures vegetative debris, litter, and other materials from settling in the water in the bottom of the box, thereby preventing leaching of the nutrients. | Baffle Boxes- Second Generation | Completed | 2009 | 16 | 2 | B | 10 | $8,600 | $2,555 | Not provided | Not provided | N/A | Structural | 2013 | North Indian River Lagoon | Not provided | Not provided | Not provided | TN 19.05% TA & TP 15.5% TA | yes | 125.3335 | 984.6958
91 | City of Rockledge | North IRL | B | IR8-11 | 0.36 | 0.48 | 0.04421 | 9.554 | 1.4044 | 0.42238 | 0.06209 | 1210 | Fixed Single Family Units | ROCK-01 | Orange Ave retrofit bafflebox | 10.046 | City of Rockledge | SOIRL | Orange Avenue Baffle Box | The second generation (nutrient separating) baffle box includes a wire mesh box that captures vegetative debris, litter, and other materials from settling in the water in the bottom of the box, thereby preventing leaching of the nutrients. | Baffle Boxes- Second Generation | Completed | 2009 | 16 | 2 | B | 10 | $8,600 | $2,555 | Not provided | Not provided | N/A | Structural | 2013 | North Indian River Lagoon | Not provided | Not provided | Not provided | TN 19.05% TA & TP 15.5% TA | yes | 73.6172 | 178.9122
92 | City of Rockledge | North IRL | B | IR8-11 | 0.36 | 0.48 | 0.00084241 | 9.554 | 1.4044 | 0.0080484 | 0.0011831 | 1210 | Fixed Single Family Units | ROCK-01 | Orange Ave retrofit bafflebox | 10.046 | City of Rockledge | SOIRL | Orange Avenue Baffle Box | The second generation (nutrient separating) baffle box includes a wire mesh box that captures vegetative debris, litter, and other materials from settling in the water in the bottom of the box, thereby preventing leaching of the nutrients. | Baffle Boxes- Second Generation | Completed | 2009 | 16 | 2 | B | 10 | $8,600 | $2,555 | Not provided | Not provided | N/A | Structural | 2013 | North Indian River Lagoon | Not provided | Not provided | Not provided | TN 19.05% TA & TP 15.5% TA | yes | 11.7571 | 3.4091
93 | City of Rockledge | North IRL | B | IR8-11 | 0.36 | 0.48 | 0.0013581 | 9.554 | 1.4044 | 0.012975 | 0.0019074 | 1210 | Fixed Single Family Units | ROCK-01 | Orange Ave retrofit bafflebox | 10.046 | City of Rockledge | SOIRL | Orange Avenue Baffle Box | The second generation (nutrient separating) baffle box includes a wire mesh box that captures vegetative debris, litter, and other materials from settling in the water in the bottom of the box, thereby preventing leaching of the nutrients. | Baffle Boxes- Second Generation | Completed | 2009 | 16 | 2 | B | 10 | $8,600 | $2,555 | Not provided | Not provided | N/A | Structural | 2013 | North Indian River Lagoon | Not provided | Not provided | Not provided | TN 19.05% TA & TP 15.5% TA | yes | 38.8695 | 5.4961
94 | City of Rockledge | North IRL | B | IR8-11 | 0.36 | 0.48 | 0.059868 | 11.1594 | 2.1474 | 0.66809 | 0.12856 | 1300 | Residential, High Density | ROCK-01 | Orange Ave retrofit bafflebox | 10.046 | City of Rockledge | SOIRL | Orange Avenue Baffle Box | The second generation (nutrient separating) baffle box includes a wire mesh box that captures vegetative debris, litter, and other materials from settling in the water in the bottom of the box, thereby preventing leaching of the nutrients. | Baffle Boxes- Second Generation | Completed | 2009 | 16 | 2 | B | 10 | $8,600 | $2,555 | Not provided | Not provided | N/A | Structural | 2013 | North Indian River Lagoon | Not provided | Not provided | Not provided | TN 19.05% TA & TP 15.5% TA | yes | 110.4717 | 242.2774
95 | City of Rockledge | North IRL | B | IR8-11 | 0.36 | 0.48 | 0.54439 | 11.1594 | 2.1474 | 6.075 | 1.169 | 1300 | Residential, High Density | ROCK-01 | Orange Ave retrofit bafflebox | 10.046 | City of Rockledge | SOIRL | Orange Avenue Baffle Box | The second generation (nutrient separating) baffle box includes a wire mesh box that captures vegetative debris, litter, and other materials from settling in the water in the bottom of the box, thereby preventing leaching of the nutrients. | Baffle Boxes- Second Generation | Completed | 2009 | 16 | 2 | B | 10 | $8,600 | $2,555 | Not provided | Not provided | N/A | Structural | 2013 | North Indian River Lagoon | Not provided | Not provided | Not provided | TN 19.05% TA & TP 15.5% TA | yes | 184.6701 | 2203.048
96 | City of Rockledge | North IRL | B | IR8-11 | 0.36 | 0.48 | 0.13439 | 8.6022 | 1.188 | 1.1561 | 0.15966 | 1200 | Residential, Medium Density-Two-five dwellingunits per acre | ROCK-01 | Orange Ave retrofit bafflebox | 10.046 | City of Rockledge | SOIRL | Orange Avenue Baffle Box | The second generation (nutrient separating) baffle box includes a wire mesh box that captures vegetative debris, litter, and other materials from settling in the water in the bottom of the box, thereby preventing leaching of the nutrients. | Baffle Boxes- Second Generation | Completed | 2009 | 16 | 2 | B | 10 | $8,600 | $2,555 | Not provided | Not provided | N/A | Structural | 2013 | North Indian River Lagoon | Not provided | Not provided | Not provided | TN 19.05% TA & TP 15.5% TA | yes | 121.9551 | 543.8769
97 | City of Rockledge | North IRL | B | IR8-11 | 0.36 | 0.48 | 0.29493 | 8.6022 | 1.188 | 2.5371 | 0.35038 | 1720 | Religious | ROCK-01 | Orange Ave retrofit bafflebox | 10.046 | City of Rockledge | SOIRL | Orange Avenue Baffle Box | The second generation (nutrient separating) baffle box includes a wire mesh box that captures vegetative debris, litter, and other materials from settling in the water in the bottom of the box, thereby preventing leaching of the nutrients. | Baffle Boxes- Second Generation | Completed | 2009 | 16 | 2 | B | 10 | $8,600 | $2,555 | Not provided | Not provided | N/A | Structural | 2013 | North Indian River Lagoon | Not provided | Not provided | Not provided | TN 19.05% TA & TP 15.5% TA | yes | 148.4446 | 1193.5592
98 | City of Rockledge | North IRL | B | IR8-11 | 0.36 | 0.48 | 8.2154e-06 | 9.5964 | 1.4106 | 7.8837e-05 | 1.1588e-05 | 1200 | Residential, Medium Density-Two-five dwellingunits per acre | ROCK-01 | Orange Ave retrofit bafflebox | 10.046 | City of Rockledge | SOIRL | Orange Avenue Baffle Box | The second generation (nutrient separating) baffle box includes a wire mesh box that captures vegetative debris, litter, and other materials from settling in the water in the bottom of the box, thereby preventing leaching of the nutrients. | Baffle Boxes- Second Generation | Completed | 2009 | 16 | 2 | B | 10 | $8,600 | $2,555 | Not provided | Not provided | N/A | Structural | 2013 | North Indian River Lagoon | Not provided | Not provided | Not provided | TN 19.05% TA & TP 15.5% TA | yes | 2.8415 | 0.033246
99 | City of Rockledge | North IRL | B | IR8-11 | 0.36 | 0.48 | 0.020844 | 9.5964 | 1.4106 | 0.20002 | 0.029401 | 1210 | Fixed Single Family Units | ROCK-01 | Orange Ave retrofit bafflebox | 10.046 | City of Rockledge | SOIRL | Orange Avenue Baffle Box | The second generation (nutrient separating) baffle box includes a wire mesh box that captures vegetative debris, litter, and other materials from settling in the water in the bottom of the box, thereby preventing leaching of the nutrients. | Baffle Boxes- Second Generation | Completed | 2009 | 16 | 2 | B | 10 | $8,600 | $2,555 | Not provided | Not provided | N/A | Structural | 2013 | North Indian River Lagoon | Not provided | Not provided | Not provided | TN 19.05% TA & TP 15.5% TA | yes | 66.7812 | 84.3509
100 | City of Rockledge | North IRL | B | IR8-11 | 0.36 | 0.48 | 0.13967 | 9.5964 | 1.4106 | 1.3403 | 0.19701 | 1210 | Fixed Single Family Units | ROCK-01 | Orange Ave retrofit bafflebox | 10.046 | City of Rockledge | SOIRL | Orange Avenue Baffle Box | The second generation (nutrient separating) baffle box includes a wire mesh box that captures vegetative debris, litter, and other materials from settling in the water in the bottom of the box, thereby preventing leaching of the nutrients. | Baffle Boxes- Second Generation | Completed | 2009 | 16 | 2 | B | 10 | $8,600 | $2,555 | Not provided | Not provided | N/A | Structural | 2013 | North Indian River Lagoon | Not provided | Not provided | Not provided | TN 19.05% TA & TP 15.5% TA | yes | 98.3004 | 565.2082
101 | City of Rockledge | North IRL | B | IR8-11 | 0.36 | 0.48 | 0.07177 | 9.5964 | 1.4106 | 0.68873 | 0.10124 | 1210 | Fixed Single Family Units | ROCK-01 | Orange Ave retrofit bafflebox | 10.046 | City of Rockledge | SOIRL | Orange Avenue Baffle Box | The second generation (nutrient separating) baffle box includes a wire mesh box that captures vegetative debris, litter, and other materials from settling in the water in the bottom of the box, thereby preventing leaching of the nutrients. | Baffle Boxes- Second Generation | Completed | 2009 | 16 | 2 | B | 10 | $8,600 | $2,555 | Not provided | Not provided | N/A | Structural | 2013 | North Indian River Lagoon | Not provided | Not provided | Not provided | TN 19.05% TA & TP 15.5% TA | yes | 81.0826 | 290.4415
102 | City of Rockledge | North IRL | B | IR8-11 | 0.36 | 0.48 | 0.076088 | 9.9208 | 1.4358 | 0.75485 | 0.10924 | 1200 | Residential, Medium Density-Two-five dwellingunits per acre | ROCK-01 | Orange Ave retrofit bafflebox | 10.046 | City of Rockledge | SOIRL | Orange Avenue Baffle Box | The second generation (nutrient separating) baffle box includes a wire mesh box that captures vegetative debris, litter, and other materials from settling in the water in the bottom of the box, thereby preventing leaching of the nutrients. | Baffle Boxes- Second Generation | Completed | 2009 | 16 | 2 | B | 10 | $8,600 | $2,555 | Not provided | Not provided | N/A | Structural | 2013 | North Indian River Lagoon | Not provided | Not provided | Not provided | TN 19.05% TA & TP 15.5% TA | yes | 76.006 | 307.9185
103 | City of Rockledge | North IRL | B | IR8-11 | 0.36 | 0.48 | 0.1892 | 9.9208 | 1.4358 | 1.877 | 0.27165 | 1210 | Fixed Single Family Units | ROCK-01 | Orange Ave retrofit bafflebox | 10.046 | City of Rockledge | SOIRL | Orange Avenue Baffle Box | The second generation (nutrient separating) baffle box includes a wire mesh box that captures vegetative debris, litter, and other materials from settling in the water in the bottom of the box, thereby preventing leaching of the nutrients. | Baffle Boxes- Second Generation | Completed | 2009 | 16 | 2 | B | 10 | $8,600 | $2,555 | Not provided | Not provided | N/A | Structural | 2013 | North Indian River Lagoon | Not provided | Not provided | Not provided | TN 19.05% TA & TP 15.5% TA | yes | 115.028 | 765.6705
104 | City of Rockledge | North IRL | B | IR8-11 | 0.36 | 0.48 | 0.010548 | 9.9208 | 1.4358 | 0.10464 | 0.015144 | 1210 | Fixed Single Family Units | ROCK-01 | Orange Ave retrofit bafflebox | 10.046 | City of Rockledge | SOIRL | Orange Avenue Baffle Box | The second generation (nutrient separating) baffle box includes a wire mesh box that captures vegetative debris, litter, and other materials from settling in the water in the bottom of the box, thereby preventing leaching of the nutrients. | Baffle Boxes- Second Generation | Completed | 2009 | 16 | 2 | B | 10 | $8,600 | $2,555 | Not provided | Not provided | N/A | Structural | 2013 | North Indian River Lagoon | Not provided | Not provided | Not provided | TN 19.05% TA & TP 15.5% TA | yes | 49.9677 | 42.6862
105 | City of Rockledge | North IRL | B | IR8-11 | 0.36 | 0.48 | 5.1694e-05 | 9.9208 | 1.4358 | 0.00051284 | 7.422e-05 | 1210 | Fixed Single Family Units | ROCK-01 | Orange Ave retrofit bafflebox | 10.046 | City of Rockledge | SOIRL | Orange Avenue Baffle Box | The second generation (nutrient separating) baffle box includes a wire mesh box that captures vegetative debris, litter, and other materials from settling in the water in the bottom of the box, thereby preventing leaching of the nutrients. | Baffle Boxes- Second Generation | Completed | 2009 | 16 | 2 | B | 10 | $8,600 | $2,555 | Not provided | Not provided | N/A | Structural | 2013 | North Indian River Lagoon | Not provided | Not provided | Not provided | TN 19.05% TA & TP 15.5% TA | yes | 2.2532 | 0.2092
106 | City of Rockledge | North IRL | B | IR8-11 | 0.36 | 0.48 | 0.0025769 | 9.9208 | 1.4358 | 0.025564 | 0.0036997 | 1210 | Fixed Single Family Units | ROCK-01 | Orange Ave retrofit bafflebox | 10.046 | City of Rockledge | SOIRL | Orange Avenue Baffle Box | The second generation (nutrient separating) baffle box includes a wire mesh box that captures vegetative debris, litter, and other materials from settling in the water in the bottom of the box, thereby preventing leaching of the nutrients. | Baffle Boxes- Second Generation | Completed | 2009 | 16 | 2 | B | 10 | $8,600 | $2,555 | Not provided | Not provided | N/A | Structural | 2013 | North Indian River Lagoon | Not provided | Not provided | Not provided | TN 19.05% TA & TP 15.5% TA | yes | 38.2429 | 10.4282
107 | City of Rockledge | North IRL | B | IR8-11 | 0.36 | 0.48 | 0.00021902 | 9.9208 | 1.4358 | 0.0021728 | 0.00031446 | 1210 | Fixed Single Family Units | ROCK-01 | Orange Ave retrofit bafflebox | 10.046 | City of Rockledge | SOIRL | Orange Avenue Baffle Box | The second generation (nutrient separating) baffle box includes a wire mesh box that captures vegetative debris, litter, and other materials from settling in the water in the bottom of the box, thereby preventing leaching of the nutrients. | Baffle Boxes- Second Generation | Completed | 2009 | 16 | 2 | B | 10 | $8,600 | $2,555 | Not provided | Not provided | N/A | Structural | 2013 | North Indian River Lagoon | Not provided | Not provided | Not provided | TN 19.05% TA & TP 15.5% TA | yes | 14.6718 | 0.88633
108 | City of Rockledge | North IRL | B | IR8-11 | 0.36 | 0.48 | 0.06392 | 10.2095 | 1.4542 | 0.65259 | 0.092951 | 1200 | Residential, Medium Density-Two-five dwellingunits per acre | ROCK-01 | Orange Ave retrofit bafflebox | 10.046 | City of Rockledge | SOIRL | Orange Avenue Baffle Box | The second generation (nutrient separating) baffle box includes a wire mesh box that captures vegetative debris, litter, and other materials from settling in the water in the bottom of the box, thereby preventing leaching of the nutrients. | Baffle Boxes- Second Generation | Completed | 2009 | 16 | 2 | B | 10 | $8,600 | $2,555 | Not provided | Not provided | N/A | Structural | 2013 | North Indian River Lagoon | Not provided | Not provided | Not provided | TN 19.05% TA & TP 15.5% TA | yes | 110.3618 | 258.6768
109 | City of Rockledge | North IRL | B | IR8-11 | 0.36 | 0.48 | 0.0033102 | 10.2095 | 1.4542 | 0.033795 | 0.0048136 | 1210 | Fixed Single Family Units | ROCK-01 | Orange Ave retrofit bafflebox | 10.046 | City of Rockledge | SOIRL | Orange Avenue Baffle Box | The second generation (nutrient separating) baffle box includes a wire mesh box that captures vegetative debris, litter, and other materials from settling in the water in the bottom of the box, thereby preventing leaching of the nutrients. | Baffle Boxes- Second Generation | Completed | 2009 | 16 | 2 | B | 10 | $8,600 | $2,555 | Not provided | Not provided | N/A | Structural | 2013 | North Indian River Lagoon | Not provided | Not provided | Not provided | TN 19.05% TA & TP 15.5% TA | yes | 43.3642 | 13.3959
110 | City of Rockledge | North IRL | B | IR8-11 | 0.36 | 0.48 | 0.0051374 | 10.2095 | 1.4542 | 0.05245 | 0.0074707 | 1210 | Fixed Single Family Units | ROCK-01 | Orange Ave retrofit bafflebox | 10.046 | City of Rockledge | SOIRL | Orange Avenue Baffle Box | The second generation (nutrient separating) baffle box includes a wire mesh box that captures vegetative debris, litter, and other materials from settling in the water in the bottom of the box, thereby preventing leaching of the nutrients. | Baffle Boxes- Second Generation | Completed | 2009 | 16 | 2 | B | 10 | $8,600 | $2,555 | Not provided | Not provided | N/A | Structural | 2013 | North Indian River Lagoon | Not provided | Not provided | Not provided | TN 19.05% TA & TP 15.5% TA | yes | 48.6277 | 20.7904
111 | City of Rockledge | North IRL | B | IR8-11 | 0.36 | 0.48 | 0.0014417 | 10.2095 | 1.4542 | 0.014719 | 0.0020965 | 1210 | Fixed Single Family Units | ROCK-01 | Orange Ave retrofit bafflebox | 10.046 | City of Rockledge | SOIRL | Orange Avenue Baffle Box | The second generation (nutrient separating) baffle box includes a wire mesh box that captures vegetative debris, litter, and other materials from settling in the water in the bottom of the box, thereby preventing leaching of the nutrients. | Baffle Boxes- Second Generation | Completed | 2009 | 16 | 2 | B | 10 | $8,600 | $2,555 | Not provided | Not provided | N/A | Structural | 2013 | North Indian River Lagoon | Not provided | Not provided | Not provided | TN 19.05% TA & TP 15.5% TA | yes | 13.2053 | 5.8346
112 | City of Rockledge | North IRL | B | IR8-11 | 0.36 | 0.48 | 0.16008 | 10.2095 | 1.4542 | 1.6343 | 0.23278 | 1410 | Retail Sales and Services | ROCK-01 | Orange Ave retrofit bafflebox | 10.046 | City of Rockledge | SOIRL | Orange Avenue Baffle Box | The second generation (nutrient separating) baffle box includes a wire mesh box that captures vegetative debris, litter, and other materials from settling in the water in the bottom of the box, thereby preventing leaching of the nutrients. | Baffle Boxes- Second Generation | Completed | 2009 | 16 | 2 | B | 10 | $8,600 | $2,555 | Not provided | Not provided | N/A | Structural | 2013 | North Indian River Lagoon | Not provided | Not provided | Not provided | TN 19.05% TA & TP 15.5% TA | yes | 103.3328 | 647.8012
113 | City of Rockledge | North IRL | B | IR8-11 | 0.36 | 0.48 | 0.17502 | 10.2095 | 1.4542 | 1.7868 | 0.2545 | 1210 | Fixed Single Family Units | ROCK-01 | Orange Ave retrofit bafflebox | 10.046 | City of Rockledge | SOIRL | Orange Avenue Baffle Box | The second generation (nutrient separating) baffle box includes a wire mesh box that captures vegetative debris, litter, and other materials from settling in the water in the bottom of the box, thereby preventing leaching of the nutrients. | Baffle Boxes- Second Generation | Completed | 2009 | 16 | 2 | B | 10 | $8,600 | $2,555 | Not provided | Not provided | N/A | Structural | 2013 | North Indian River Lagoon | Not provided | Not provided | Not provided | TN 19.05% TA & TP 15.5% TA | yes | 107.3231 | 708.2696
114 | City of Rockledge | North IRL | B | IR8-11 | 0.36 | 0.48 | 0.038638 | 10.2095 | 1.4542 | 0.39448 | 0.056186 | 1210 | Fixed Single Family Units | ROCK-01 | Orange Ave retrofit bafflebox | 10.046 | City of Rockledge | SOIRL | Orange Avenue Baffle Box | The second generation (nutrient separating) baffle box includes a wire mesh box that captures vegetative debris, litter, and other materials from settling in the water in the bottom of the box, thereby preventing leaching of the nutrients. | Baffle Boxes- Second Generation | Completed | 2009 | 16 | 2 | B | 10 | $8,600 | $2,555 | Not provided | Not provided | N/A | Structural | 2013 | North Indian River Lagoon | Not provided | Not provided | Not provided | TN 19.05% TA & TP 15.5% TA | yes | 70.83 | 156.3637
115 | City of Rockledge | North IRL | B | IR8-11 | 0.36 | 0.48 | 0.0041492 | 9.6113 | 1.4127 | 0.039879 | 0.0058618 | 1210 | Fixed Single Family Units | ROCK-01 | Orange Ave retrofit bafflebox | 10.046 | City of Rockledge | SOIRL | Orange Avenue Baffle Box | The second generation (nutrient separating) baffle box includes a wire mesh box that captures vegetative debris, litter, and other materials from settling in the water in the bottom of the box, thereby preventing leaching of the nutrients. | Baffle Boxes- Second Generation | Completed | 2009 | 16 | 2 | B | 10 | $8,600 | $2,555 | Not provided | Not provided | N/A | Structural | 2013 | North Indian River Lagoon | Not provided | Not provided | Not provided | TN 19.05% TA & TP 15.5% TA | yes | 16.8685 | 16.7913
116 | City of Rockledge | North IRL | B | IR8-11 | 0.36 | 0.48 | 0.010713 | 9.6113 | 1.4127 | 0.10297 | 0.015135 | 1210 | Fixed Single Family Units | ROCK-01 | Orange Ave retrofit bafflebox | 10.046 | City of Rockledge | SOIRL | Orange Avenue Baffle Box | The second generation (nutrient separating) baffle box includes a wire mesh box that captures vegetative debris, litter, and other materials from settling in the water in the bottom of the box, thereby preventing leaching of the nutrients. | Baffle Boxes- Second Generation | Completed | 2009 | 16 | 2 | B | 10 | $8,600 | $2,555 | Not provided | Not provided | N/A | Structural | 2013 | North Indian River Lagoon | Not provided | Not provided | Not provided | TN 19.05% TA & TP 15.5% TA | yes | 42.2809 | 43.3559
117 | City of Rockledge | North IRL | B | IR8-11 | 0.36 | 0.48 | 0.026863 | 11.1289 | 2.1418 | 0.29896 | 0.057536 | 1300 | Residential, High Density | ROCK-01 | Orange Ave retrofit bafflebox | 10.046 | City of Rockledge | SOIRL | Orange Avenue Baffle Box | The second generation (nutrient separating) baffle box includes a wire mesh box that captures vegetative debris, litter, and other materials from settling in the water in the bottom of the box, thereby preventing leaching of the nutrients. | Baffle Boxes- Second Generation | Completed | 2009 | 16 | 2 | B | 10 | $8,600 | $2,555 | Not provided | Not provided | N/A | Structural | 2013 | North Indian River Lagoon | Not provided | Not provided | Not provided | TN 19.05% TA & TP 15.5% TA | yes | 52.9775 | 108.7109
118 | City of Rockledge | North IRL | B | IR8-11 | 0.36 | 0.48 | 0.42301 | 11.1289 | 2.1418 | 4.7077 | 0.90601 | 1300 | Residential, High Density | ROCK-01 | Orange Ave retrofit bafflebox | 10.046 | City of Rockledge | SOIRL | Orange Avenue Baffle Box | The second generation (nutrient separating) baffle box includes a wire mesh box that captures vegetative debris, litter, and other materials from settling in the water in the bottom of the box, thereby preventing leaching of the nutrients. | Baffle Boxes- Second Generation | Completed | 2009 | 16 | 2 | B | 10 | $8,600 | $2,555 | Not provided | Not provided | N/A | Structural | 2013 | North Indian River Lagoon | Not provided | Not provided | Not provided | TN 19.05% TA & TP 15.5% TA | yes | 167.1495 | 1711.8755
119 | City of Rockledge | North IRL | B | IR8-11 | 0.36 | 0.48 | 0.0088193 | 11.0432 | 2.0937 | 0.097393 | 0.018465 | 1300 | Residential, High Density | ROCK-01 | Orange Ave retrofit bafflebox | 10.046 | City of Rockledge | SOIRL | Orange Avenue Baffle Box | The second generation (nutrient separating) baffle box includes a wire mesh box that captures vegetative debris, litter, and other materials from settling in the water in the bottom of the box, thereby preventing leaching of the nutrients. | Baffle Boxes- Second Generation | Completed | 2009 | 16 | 2 | B | 10 | $8,600 | $2,555 | Not provided | Not provided | N/A | Structural | 2013 | North Indian River Lagoon | Not provided | Not provided | Not provided | TN 19.05% TA & TP 15.5% TA | yes | 24.2808 | 35.6903
120 | City of Rockledge | North IRL | B | IR8-11 | 0.36 | 0.48 | 0.01148 | 11.0432 | 2.0937 | 0.12678 | 0.024036 | 1300 | Residential, High Density | ROCK-01 | Orange Ave retrofit bafflebox | 10.046 | City of Rockledge | SOIRL | Orange Avenue Baffle Box | The second generation (nutrient separating) baffle box includes a wire mesh box that captures vegetative debris, litter, and other materials from settling in the water in the bottom of the box, thereby preventing leaching of the nutrients. | Baffle Boxes- Second Generation | Completed | 2009 | 16 | 2 | B | 10 | $8,600 | $2,555 | Not provided | Not provided | N/A | Structural | 2013 | North Indian River Lagoon | Not provided | Not provided | Not provided | TN 19.05% TA & TP 15.5% TA | yes | 46.5044 | 46.4586
121 | City of Rockledge | North IRL | B | IR8-11 | 0.36 | 0.48 | 0.093899 | 9.7138 | 1.5459 | 0.91211 | 0.14516 | 1100 | Residential, Low Density-Less than two dwelling units/acre | ROCK-02 | Barton Ave. Retrofit Bafflebox | 27.0976 | City of Rockledge | SOIRL | Barton Avenue Baffle Box | The second generation (nutrient separating) baffle box includes a wire mesh box that captures vegetative debris, litter, and other materials from settling in the water in the bottom of the box, thereby preventing leaching of the nutrients. | Baffle Boxes- Second Generation | Completed | 2009 | 35 | 5 | B | 27 | $9,350 | $2,555 | Not provided | Not provided | N/A | Structural | 2013 | North Indian River Lagoon | Not provided | Not provided | Not provided | TN 19.05% TA & TP 15.5% TA | yes | 115.2276 | 379.995
122 | City of Rockledge | North IRL | B | IR8-11 | 0.36 | 0.48 | 0.05052 | 9.7138 | 1.5459 | 0.49074 | 0.078097 | 1200 | Residential, Medium Density-Two-five dwellingunits per acre | ROCK-02 | Barton Ave. Retrofit Bafflebox | 27.0976 | City of Rockledge | SOIRL | Barton Avenue Baffle Box | The second generation (nutrient separating) baffle box includes a wire mesh box that captures vegetative debris, litter, and other materials from settling in the water in the bottom of the box, thereby preventing leaching of the nutrients. | Baffle Boxes- Second Generation | Completed | 2009 | 35 | 5 | B | 27 | $9,350 | $2,555 | Not provided | Not provided | N/A | Structural | 2013 | North Indian River Lagoon | Not provided | Not provided | Not provided | TN 19.05% TA & TP 15.5% TA | yes | 108.2204 | 204.446
123 | City of Rockledge | North IRL | B | IR8-11 | 0.36 | 0.48 | 0.15812 | 9.7138 | 1.5459 | 1.536 | 0.24444 | 1300 | Residential, High Density | ROCK-02 | Barton Ave. Retrofit Bafflebox | 27.0976 | City of Rockledge | SOIRL | Barton Avenue Baffle Box | The second generation (nutrient separating) baffle box includes a wire mesh box that captures vegetative debris, litter, and other materials from settling in the water in the bottom of the box, thereby preventing leaching of the nutrients. | Baffle Boxes- Second Generation | Completed | 2009 | 35 | 5 | B | 27 | $9,350 | $2,555 | Not provided | Not provided | N/A | Structural | 2013 | North Indian River Lagoon | Not provided | Not provided | Not provided | TN 19.05% TA & TP 15.5% TA | yes | 109.581 | 639.8995
124 | City of Rockledge | North IRL | B | IR8-11 | 0.36 | 0.48 | 0.31522 | 9.7138 | 1.5459 | 3.062 | 0.48729 | 1210 | Fixed Single Family Units | ROCK-02 | Barton Ave. Retrofit Bafflebox | 27.0976 | City of Rockledge | SOIRL | Barton Avenue Baffle Box | The second generation (nutrient separating) baffle box includes a wire mesh box that captures vegetative debris, litter, and other materials from settling in the water in the bottom of the box, thereby preventing leaching of the nutrients. | Baffle Boxes- Second Generation | Completed | 2009 | 35 | 5 | B | 27 | $9,350 | $2,555 | Not provided | Not provided | N/A | Structural | 2013 | North Indian River Lagoon | Not provided | Not provided | Not provided | TN 19.05% TA & TP 15.5% TA | yes | 143.2802 | 1275.6595
125 | City of Rockledge | North IRL | B | IR8-11 | 0.36 | 0.48 | 0.1651 | 10.2095 | 1.8506 | 1.6856 | 0.30553 | 1100 | Residential, Low Density-Less than two dwelling units/acre | ROCK-02 | Barton Ave. Retrofit Bafflebox | 27.0976 | City of Rockledge | SOIRL | Barton Avenue Baffle Box | The second generation (nutrient separating) baffle box includes a wire mesh box that captures vegetative debris, litter, and other materials from settling in the water in the bottom of the box, thereby preventing leaching of the nutrients. | Baffle Boxes- Second Generation | Completed | 2009 | 35 | 5 | B | 27 | $9,350 | $2,555 | Not provided | Not provided | N/A | Structural | 2013 | North Indian River Lagoon | Not provided | Not provided | Not provided | TN 19.05% TA & TP 15.5% TA | yes | 126.7899 | 668.1321
126 | City of Rockledge | North IRL | B | IR8-11 | 0.36 | 0.48 | 0.028073 | 10.2095 | 1.8506 | 0.28662 | 0.051952 | 1300 | Residential, High Density | ROCK-02 | Barton Ave. Retrofit Bafflebox | 27.0976 | City of Rockledge | SOIRL | Barton Avenue Baffle Box | The second generation (nutrient separating) baffle box includes a wire mesh box that captures vegetative debris, litter, and other materials from settling in the water in the bottom of the box, thereby preventing leaching of the nutrients. | Baffle Boxes- Second Generation | Completed | 2009 | 35 | 5 | B | 27 | $9,350 | $2,555 | Not provided | Not provided | N/A | Structural | 2013 | North Indian River Lagoon | Not provided | Not provided | Not provided | TN 19.05% TA & TP 15.5% TA | yes | 104.6237 | 113.6092
127 | City of Rockledge | North IRL | B | IR8-11 | 0.36 | 0.48 | 0.42459 | 10.2095 | 1.8506 | 4.3349 | 0.78573 | 1300 | Residential, High Density | ROCK-02 | Barton Ave. Retrofit Bafflebox | 27.0976 | City of Rockledge | SOIRL | Barton Avenue Baffle Box | The second generation (nutrient separating) baffle box includes a wire mesh box that captures vegetative debris, litter, and other materials from settling in the water in the bottom of the box, thereby preventing leaching of the nutrients. | Baffle Boxes- Second Generation | Completed | 2009 | 35 | 5 | B | 27 | $9,350 | $2,555 | Not provided | Not provided | N/A | Structural | 2013 | North Indian River Lagoon | Not provided | Not provided | Not provided | TN 19.05% TA & TP 15.5% TA | yes | 168.7451 | 1718.2586
128 | City of Rockledge | North IRL | B | IR8-11 | 0.36 | 0.48 | 0.13819 | 9.494 | 1.386 | 1.312 | 0.19154 | 1200 | Residential, Medium Density-Two-five dwellingunits per acre | ROCK-02 | Barton Ave. Retrofit Bafflebox | 27.0976 | City of Rockledge | SOIRL | Barton Avenue Baffle Box | The second generation (nutrient separating) baffle box includes a wire mesh box that captures vegetative debris, litter, and other materials from settling in the water in the bottom of the box, thereby preventing leaching of the nutrients. | Baffle Boxes- Second Generation | Completed | 2009 | 35 | 5 | B | 27 | $9,350 | $2,555 | Not provided | Not provided | N/A | Structural | 2013 | North Indian River Lagoon | Not provided | Not provided | Not provided | TN 19.05% TA & TP 15.5% TA | yes | 163.4451 | 559.2392
129 | City of Rockledge | North IRL | B | IR8-11 | 0.36 | 0.48 | 0.0023041 | 9.494 | 1.386 | 0.021875 | 0.0031936 | 1210 | Fixed Single Family Units | ROCK-02 | Barton Ave. Retrofit Bafflebox | 27.0976 | City of Rockledge | SOIRL | Barton Avenue Baffle Box | The second generation (nutrient separating) baffle box includes a wire mesh box that captures vegetative debris, litter, and other materials from settling in the water in the bottom of the box, thereby preventing leaching of the nutrients. | Baffle Boxes- Second Generation | Completed | 2009 | 35 | 5 | B | 27 | $9,350 | $2,555 | Not provided | Not provided | N/A | Structural | 2013 | North Indian River Lagoon | Not provided | Not provided | Not provided | TN 19.05% TA & TP 15.5% TA | yes | 14.7201 | 9.3243
130 | City of Rockledge | North IRL | B | IR8-11 | 0.36 | 0.48 | 0.00037454 | 9.494 | 1.386 | 0.0035559 | 0.00051913 | 1750 | Governmental | ROCK-02 | Barton Ave. Retrofit Bafflebox | 27.0976 | City of Rockledge | SOIRL | Barton Avenue Baffle Box | The second generation (nutrient separating) baffle box includes a wire mesh box that captures vegetative debris, litter, and other materials from settling in the water in the bottom of the box, thereby preventing leaching of the nutrients. | Baffle Boxes- Second Generation | Completed | 2009 | 35 | 5 | B | 27 | $9,350 | $2,555 | Not provided | Not provided | N/A | Structural | 2013 | North Indian River Lagoon | Not provided | Not provided | Not provided | TN 19.05% TA & TP 15.5% TA | yes | 5.9301 | 1.5157
131 | City of Rockledge | North IRL | B | IR8-11 | 0.36 | 0.48 | 0.087738 | 9.494 | 1.386 | 0.83298 | 0.12161 | 1210 | Fixed Single Family Units | ROCK-02 | Barton Ave. Retrofit Bafflebox | 27.0976 | City of Rockledge | SOIRL | Barton Avenue Baffle Box | The second generation (nutrient separating) baffle box includes a wire mesh box that captures vegetative debris, litter, and other materials from settling in the water in the bottom of the box, thereby preventing leaching of the nutrients. | Baffle Boxes- Second Generation | Completed | 2009 | 35 | 5 | B | 27 | $9,350 | $2,555 | Not provided | Not provided | N/A | Structural | 2013 | North Indian River Lagoon | Not provided | Not provided | Not provided | TN 19.05% TA & TP 15.5% TA | yes | 88.0499 | 355.0623
132 | City of Rockledge | North IRL | B | IR8-11 | 0.36 | 0.48 | 0.0073965 | 9.6113 | 1.4127 | 0.07109 | 0.010449 | 1210 | Fixed Single Family Units | ROCK-02 | Barton Ave. Retrofit Bafflebox | 27.0976 | City of Rockledge | SOIRL | Barton Avenue Baffle Box | The second generation (nutrient separating) baffle box includes a wire mesh box that captures vegetative debris, litter, and other materials from settling in the water in the bottom of the box, thereby preventing leaching of the nutrients. | Baffle Boxes- Second Generation | Completed | 2009 | 35 | 5 | B | 27 | $9,350 | $2,555 | Not provided | Not provided | N/A | Structural | 2013 | North Indian River Lagoon | Not provided | Not provided | Not provided | TN 19.05% TA & TP 15.5% TA | yes | 22.3237 | 29.9326
133 | City of Rockledge | North IRL | B | IR8-11 | 0.36 | 0.48 | 0.035314 | 9.6113 | 1.4127 | 0.33942 | 0.04989 | 1210 | Fixed Single Family Units | ROCK-02 | Barton Ave. Retrofit Bafflebox | 27.0976 | City of Rockledge | SOIRL | Barton Avenue Baffle Box | The second generation (nutrient separating) baffle box includes a wire mesh box that captures vegetative debris, litter, and other materials from settling in the water in the bottom of the box, thereby preventing leaching of the nutrients. | Baffle Boxes- Second Generation | Completed | 2009 | 35 | 5 | B | 27 | $9,350 | $2,555 | Not provided | Not provided | N/A | Structural | 2013 | North Indian River Lagoon | Not provided | Not provided | Not provided | TN 19.05% TA & TP 15.5% TA | yes | 58.8098 | 142.9127
134 | City of Rockledge | North IRL | B | IR8-11 | 0.36 | 0.48 | 0.029019 | 9.6113 | 1.4127 | 0.27891 | 0.040996 | 1210 | Fixed Single Family Units | ROCK-02 | Barton Ave. Retrofit Bafflebox | 27.0976 | City of Rockledge | SOIRL | Barton Avenue Baffle Box | The second generation (nutrient separating) baffle box includes a wire mesh box that captures vegetative debris, litter, and other materials from settling in the water in the bottom of the box, thereby preventing leaching of the nutrients. | Baffle Boxes- Second Generation | Completed | 2009 | 35 | 5 | B | 27 | $9,350 | $2,555 | Not provided | Not provided | N/A | Structural | 2013 | North Indian River Lagoon | Not provided | Not provided | Not provided | TN 19.05% TA & TP 15.5% TA | yes | 55.0983 | 117.4356
135 | City of Rockledge | North IRL | B | IR8-11 | 0.36 | 0.48 | 0.13192 | 9.6993 | 1.4668 | 1.2795 | 0.19351 | 1200 | Residential, Medium Density-Two-five dwellingunits per acre | ROCK-02 | Barton Ave. Retrofit Bafflebox | 27.0976 | City of Rockledge | SOIRL | Barton Avenue Baffle Box | The second generation (nutrient separating) baffle box includes a wire mesh box that captures vegetative debris, litter, and other materials from settling in the water in the bottom of the box, thereby preventing leaching of the nutrients. | Baffle Boxes- Second Generation | Completed | 2009 | 35 | 5 | B | 27 | $9,350 | $2,555 | Not provided | Not provided | N/A | Structural | 2013 | North Indian River Lagoon | Not provided | Not provided | Not provided | TN 19.05% TA & TP 15.5% TA | yes | 121.3693 | 533.8635
136 | City of Rockledge | North IRL | B | IR8-11 | 0.36 | 0.48 | 0.049967 | 9.6993 | 1.4668 | 0.48465 | 0.073293 | 1300 | Residential, High Density | ROCK-02 | Barton Ave. Retrofit Bafflebox | 27.0976 | City of Rockledge | SOIRL | Barton Avenue Baffle Box | The second generation (nutrient separating) baffle box includes a wire mesh box that captures vegetative debris, litter, and other materials from settling in the water in the bottom of the box, thereby preventing leaching of the nutrients. | Baffle Boxes- Second Generation | Completed | 2009 | 35 | 5 | B | 27 | $9,350 | $2,555 | Not provided | Not provided | N/A | Structural | 2013 | North Indian River Lagoon | Not provided | Not provided | Not provided | TN 19.05% TA & TP 15.5% TA | yes | 58.7946 | 202.2088
137 | City of Rockledge | North IRL | B | IR8-11 | 0.36 | 0.48 | 0.23938 | 9.6993 | 1.4668 | 2.3218 | 0.35113 | 1210 | Fixed Single Family Units | ROCK-02 | Barton Ave. Retrofit Bafflebox | 27.0976 | City of Rockledge | SOIRL | Barton Avenue Baffle Box | The second generation (nutrient separating) baffle box includes a wire mesh box that captures vegetative debris, litter, and other materials from settling in the water in the bottom of the box, thereby preventing leaching of the nutrients. | Baffle Boxes- Second Generation | Completed | 2009 | 35 | 5 | B | 27 | $9,350 | $2,555 | Not provided | Not provided | N/A | Structural | 2013 | North Indian River Lagoon | Not provided | Not provided | Not provided | TN 19.05% TA & TP 15.5% TA | yes | 124.9124 | 968.7207
138 | City of Rockledge | North IRL | B | IR8-11 | 0.36 | 0.48 | 0.08102 | 9.6993 | 1.4668 | 0.78584 | 0.11884 | 1210 | Fixed Single Family Units | ROCK-02 | Barton Ave. Retrofit Bafflebox | 27.0976 | City of Rockledge | SOIRL | Barton Avenue Baffle Box | The second generation (nutrient separating) baffle box includes a wire mesh box that captures vegetative debris, litter, and other materials from settling in the water in the bottom of the box, thereby preventing leaching of the nutrients. | Baffle Boxes- Second Generation | Completed | 2009 | 35 | 5 | B | 27 | $9,350 | $2,555 | Not provided | Not provided | N/A | Structural | 2013 | North Indian River Lagoon | Not provided | Not provided | Not provided | TN 19.05% TA & TP 15.5% TA | yes | 83.9548 | 327.8776
139 | City of Rockledge | North IRL | B | IR8-11 | 0.36 | 0.48 | 0.11548 | 9.6993 | 1.4668 | 1.1201 | 0.16939 | 1210 | Fixed Single Family Units | ROCK-02 | Barton Ave. Retrofit Bafflebox | 27.0976 | City of Rockledge | SOIRL | Barton Avenue Baffle Box | The second generation (nutrient separating) baffle box includes a wire mesh box that captures vegetative debris, litter, and other materials from settling in the water in the bottom of the box, thereby preventing leaching of the nutrients. | Baffle Boxes- Second Generation | Completed | 2009 | 35 | 5 | B | 27 | $9,350 | $2,555 | Not provided | Not provided | N/A | Structural | 2013 | North Indian River Lagoon | Not provided | Not provided | Not provided | TN 19.05% TA & TP 15.5% TA | yes | 89.9875 | 467.3293
140 | City of Rockledge | North IRL | B | IR8-11 | 0.36 | 0.48 | 0.00019704 | 0.62034 | 0.13315 | 0.00012223 | 2.6234e-05 | 1300 | Residential, High Density | ROCK-02 | Barton Ave. Retrofit Bafflebox | 27.0976 | City of Rockledge | SOIRL | Barton Avenue Baffle Box | The second generation (nutrient separating) baffle box includes a wire mesh box that captures vegetative debris, litter, and other materials from settling in the water in the bottom of the box, thereby preventing leaching of the nutrients. | Baffle Boxes- Second Generation | Completed | 2009 | 35 | 5 | B | 27 | $9,350 | $2,555 | Not provided | Not provided | N/A | Structural | 2013 | North Indian River Lagoon | Not provided | Not provided | Not provided | TN 19.05% TA & TP 15.5% TA | yes | 4.8842 | 0.79737
141 | City of Rockledge | North IRL | B | IR8-11 | 0.36 | 0.48 | 0.073302 | 9.7697 | 1.5544 | 0.71614 | 0.11394 | 1100 | Residential, Low Density-Less than two dwelling units/acre | ROCK-02 | Barton Ave. Retrofit Bafflebox | 27.0976 | City of Rockledge | SOIRL | Barton Avenue Baffle Box | The second generation (nutrient separating) baffle box includes a wire mesh box that captures vegetative debris, litter, and other materials from settling in the water in the bottom of the box, thereby preventing leaching of the nutrients. | Baffle Boxes- Second Generation | Completed | 2009 | 35 | 5 | B | 27 | $9,350 | $2,555 | Not provided | Not provided | N/A | Structural | 2013 | North Indian River Lagoon | Not provided | Not provided | Not provided | TN 19.05% TA & TP 15.5% TA | yes | 111.8935 | 296.6432
142 | City of Rockledge | North IRL | B | IR8-11 | 0.36 | 0.48 | 0.056124 | 9.7697 | 1.5544 | 0.54831 | 0.087237 | 1200 | Residential, Medium Density-Two-five dwellingunits per acre | ROCK-02 | Barton Ave. Retrofit Bafflebox | 27.0976 | City of Rockledge | SOIRL | Barton Avenue Baffle Box | The second generation (nutrient separating) baffle box includes a wire mesh box that captures vegetative debris, litter, and other materials from settling in the water in the bottom of the box, thereby preventing leaching of the nutrients. | Baffle Boxes- Second Generation | Completed | 2009 | 35 | 5 | B | 27 | $9,350 | $2,555 | Not provided | Not provided | N/A | Structural | 2013 | North Indian River Lagoon | Not provided | Not provided | Not provided | TN 19.05% TA & TP 15.5% TA | yes | 109.1275 | 227.1254
143 | City of Rockledge | North IRL | B | IR8-11 | 0.36 | 0.48 | 0.05306 | 9.7697 | 1.5544 | 0.51837 | 0.082474 | 1210 | Fixed Single Family Units | ROCK-02 | Barton Ave. Retrofit Bafflebox | 27.0976 | City of Rockledge | SOIRL | Barton Avenue Baffle Box | The second generation (nutrient separating) baffle box includes a wire mesh box that captures vegetative debris, litter, and other materials from settling in the water in the bottom of the box, thereby preventing leaching of the nutrients. | Baffle Boxes- Second Generation | Completed | 2009 | 35 | 5 | B | 27 | $9,350 | $2,555 | Not provided | Not provided | N/A | Structural | 2013 | North Indian River Lagoon | Not provided | Not provided | Not provided | TN 19.05% TA & TP 15.5% TA | yes | 88.9849 | 214.7242
144 | City of Rockledge | North IRL | B | IR8-11 | 0.36 | 0.48 | 0.18713 | 9.7697 | 1.5544 | 1.8282 | 0.29086 | 1210 | Fixed Single Family Units | ROCK-02 | Barton Ave. Retrofit Bafflebox | 27.0976 | City of Rockledge | SOIRL | Barton Avenue Baffle Box | The second generation (nutrient separating) baffle box includes a wire mesh box that captures vegetative debris, litter, and other materials from settling in the water in the bottom of the box, thereby preventing leaching of the nutrients. | Baffle Boxes- Second Generation | Completed | 2009 | 35 | 5 | B | 27 | $9,350 | $2,555 | Not provided | Not provided | N/A | Structural | 2013 | North Indian River Lagoon | Not provided | Not provided | Not provided | TN 19.05% TA & TP 15.5% TA | yes | 117.1271 | 757.2765
145 | City of Rockledge | North IRL | B | IR8-11 | 0.36 | 0.48 | 0.15521 | 9.7697 | 1.5544 | 1.5164 | 0.24126 | 1330 | Residential, High density; Multiple Dwelling Units, Low Rise <Two stories or less> | ROCK-02 | Barton Ave. Retrofit Bafflebox | 27.0976 | City of Rockledge | SOIRL | Barton Avenue Baffle Box | The second generation (nutrient separating) baffle box includes a wire mesh box that captures vegetative debris, litter, and other materials from settling in the water in the bottom of the box, thereby preventing leaching of the nutrients. | Baffle Boxes- Second Generation | Completed | 2009 | 35 | 5 | B | 27 | $9,350 | $2,555 | Not provided | Not provided | N/A | Structural | 2013 | North Indian River Lagoon | Not provided | Not provided | Not provided | TN 19.05% TA & TP 15.5% TA | yes | 111.062 | 628.1279
146 | City of Rockledge | North IRL | B | IR8-11 | 0.36 | 0.48 | 0.092937 | 9.7697 | 1.5544 | 0.90796 | 0.14446 | 1210 | Fixed Single Family Units | ROCK-02 | Barton Ave. Retrofit Bafflebox | 27.0976 | City of Rockledge | SOIRL | Barton Avenue Baffle Box | The second generation (nutrient separating) baffle box includes a wire mesh box that captures vegetative debris, litter, and other materials from settling in the water in the bottom of the box, thereby preventing leaching of the nutrients. | Baffle Boxes- Second Generation | Completed | 2009 | 35 | 5 | B | 27 | $9,350 | $2,555 | Not provided | Not provided | N/A | Structural | 2013 | North Indian River Lagoon | Not provided | Not provided | Not provided | TN 19.05% TA & TP 15.5% TA | yes | 98.8344 | 376.1029
147 | City of Rockledge | North IRL | B | IR8-11 | 0.36 | 0.48 | 0.029341 | 10.177 | 1.7197 | 0.29861 | 0.050459 | 1100 | Residential, Low Density-Less than two dwelling units/acre | ROCK-02 | Barton Ave. Retrofit Bafflebox | 27.0976 | City of Rockledge | SOIRL | Barton Avenue Baffle Box | The second generation (nutrient separating) baffle box includes a wire mesh box that captures vegetative debris, litter, and other materials from settling in the water in the bottom of the box, thereby preventing leaching of the nutrients. | Baffle Boxes- Second Generation | Completed | 2009 | 35 | 5 | B | 27 | $9,350 | $2,555 | Not provided | Not provided | N/A | Structural | 2013 | North Indian River Lagoon | Not provided | Not provided | Not provided | TN 19.05% TA & TP 15.5% TA | yes | 104.7643 | 118.7405
148 | City of Rockledge | North IRL | B | IR8-11 | 0.36 | 0.48 | 0.013406 | 10.177 | 1.7197 | 0.13643 | 0.023055 | 1100 | Residential, Low Density-Less than two dwelling units/acre | ROCK-02 | Barton Ave. Retrofit Bafflebox | 27.0976 | City of Rockledge | SOIRL | Barton Avenue Baffle Box | The second generation (nutrient separating) baffle box includes a wire mesh box that captures vegetative debris, litter, and other materials from settling in the water in the bottom of the box, thereby preventing leaching of the nutrients. | Baffle Boxes- Second Generation | Completed | 2009 | 35 | 5 | B | 27 | $9,350 | $2,555 | Not provided | Not provided | N/A | Structural | 2013 | North Indian River Lagoon | Not provided | Not provided | Not provided | TN 19.05% TA & TP 15.5% TA | yes | 30.1953 | 54.2527
149 | City of Rockledge | North IRL | B | IR8-11 | 0.36 | 0.48 | 0.022685 | 10.177 | 1.7197 | 0.23086 | 0.039011 | 1300 | Residential, High Density | ROCK-02 | Barton Ave. Retrofit Bafflebox | 27.0976 | City of Rockledge | SOIRL | Barton Avenue Baffle Box | The second generation (nutrient separating) baffle box includes a wire mesh box that captures vegetative debris, litter, and other materials from settling in the water in the bottom of the box, thereby preventing leaching of the nutrients. | Baffle Boxes- Second Generation | Completed | 2009 | 35 | 5 | B | 27 | $9,350 | $2,555 | Not provided | Not provided | N/A | Structural | 2013 | North Indian River Lagoon | Not provided | Not provided | Not provided | TN 19.05% TA & TP 15.5% TA | yes | 42.0417 | 91.8022
150 | City of Rockledge | North IRL | B | IR8-11 | 0.36 | 0.48 | 0.0051466 | 10.177 | 1.7197 | 0.052376 | 0.0088506 | 1340 | Residential, High density; Multiple Dwelling Units, High Rise <Three stories or more> | ROCK-02 | Barton Ave. Retrofit Bafflebox | 27.0976 | City of Rockledge | SOIRL | Barton Avenue Baffle Box | The second generation (nutrient separating) baffle box includes a wire mesh box that captures vegetative debris, litter, and other materials from settling in the water in the bottom of the box, thereby preventing leaching of the nutrients. | Baffle Boxes- Second Generation | Completed | 2009 | 35 | 5 | B | 27 | $9,350 | $2,555 | Not provided | Not provided | N/A | Structural | 2013 | North Indian River Lagoon | Not provided | Not provided | Not provided | TN 19.05% TA & TP 15.5% TA | yes | 61.5236 | 20.8274
151 | City of Rockledge | North IRL | B | IR8-11 | 0.36 | 0.48 | 0.25084 | 10.177 | 1.7197 | 2.5528 | 0.43138 | 1340 | Residential, High density; Multiple Dwelling Units, High Rise <Three stories or more> | ROCK-02 | Barton Ave. Retrofit Bafflebox | 27.0976 | City of Rockledge | SOIRL | Barton Avenue Baffle Box | The second generation (nutrient separating) baffle box includes a wire mesh box that captures vegetative debris, litter, and other materials from settling in the water in the bottom of the box, thereby preventing leaching of the nutrients. | Baffle Boxes- Second Generation | Completed | 2009 | 35 | 5 | B | 27 | $9,350 | $2,555 | Not provided | Not provided | N/A | Structural | 2013 | North Indian River Lagoon | Not provided | Not provided | Not provided | TN 19.05% TA & TP 15.5% TA | yes | 131.8318 | 1015.1271
152 | City of Rockledge | North IRL | B | IR8-11 | 0.36 | 0.48 | 0.26541 | 10.177 | 1.7197 | 2.7011 | 0.45643 | 1210 | Fixed Single Family Units | ROCK-02 | Barton Ave. Retrofit Bafflebox | 27.0976 | City of Rockledge | SOIRL | Barton Avenue Baffle Box | The second generation (nutrient separating) baffle box includes a wire mesh box that captures vegetative debris, litter, and other materials from settling in the water in the bottom of the box, thereby preventing leaching of the nutrients. | Baffle Boxes- Second Generation | Completed | 2009 | 35 | 5 | B | 27 | $9,350 | $2,555 | Not provided | Not provided | N/A | Structural | 2013 | North Indian River Lagoon | Not provided | Not provided | Not provided | TN 19.05% TA & TP 15.5% TA | yes | 140.0502 | 1074.0747
153 | City of Rockledge | North IRL | B | IR8-11 | 0.36 | 0.48 | 0.030932 | 10.177 | 1.7197 | 0.31479 | 0.053193 | 1210 | Fixed Single Family Units | ROCK-02 | Barton Ave. Retrofit Bafflebox | 27.0976 | City of Rockledge | SOIRL | Barton Avenue Baffle Box | The second generation (nutrient separating) baffle box includes a wire mesh box that captures vegetative debris, litter, and other materials from settling in the water in the bottom of the box, thereby preventing leaching of the nutrients. | Baffle Boxes- Second Generation | Completed | 2009 | 35 | 5 | B | 27 | $9,350 | $2,555 | Not provided | Not provided | N/A | Structural | 2013 | North Indian River Lagoon | Not provided | Not provided | Not provided | TN 19.05% TA & TP 15.5% TA | yes | 99.4231 | 125.1754
154 | City of Rockledge | North IRL | B | IR8-11 | 0.36 | 0.48 | 0.20389 | 9.6113 | 1.4127 | 1.9596 | 0.28804 | 1200 | Residential, Medium Density-Two-five dwellingunits per acre | ROCK-02 | Barton Ave. Retrofit Bafflebox | 27.0976 | City of Rockledge | SOIRL | Barton Avenue Baffle Box | The second generation (nutrient separating) baffle box includes a wire mesh box that captures vegetative debris, litter, and other materials from settling in the water in the bottom of the box, thereby preventing leaching of the nutrients. | Baffle Boxes- Second Generation | Completed | 2009 | 35 | 5 | B | 27 | $9,350 | $2,555 | Not provided | Not provided | N/A | Structural | 2013 | North Indian River Lagoon | Not provided | Not provided | Not provided | TN 19.05% TA & TP 15.5% TA | yes | 133.0828 | 825.1052
155 | City of Rockledge | North IRL | B | IR8-11 | 0.36 | 0.48 | 0.051243 | 9.6113 | 1.4127 | 0.49251 | 0.072393 | 1210 | Fixed Single Family Units | ROCK-02 | Barton Ave. Retrofit Bafflebox | 27.0976 | City of Rockledge | SOIRL | Barton Avenue Baffle Box | The second generation (nutrient separating) baffle box includes a wire mesh box that captures vegetative debris, litter, and other materials from settling in the water in the bottom of the box, thereby preventing leaching of the nutrients. | Baffle Boxes- Second Generation | Completed | 2009 | 35 | 5 | B | 27 | $9,350 | $2,555 | Not provided | Not provided | N/A | Structural | 2013 | North Indian River Lagoon | Not provided | Not provided | Not provided | TN 19.05% TA & TP 15.5% TA | yes | 57.8725 | 207.3723
156 | City of Rockledge | North IRL | B | IR8-11 | 0.36 | 0.48 | 0.02012 | 9.6113 | 1.4127 | 0.19338 | 0.028424 | 1210 | Fixed Single Family Units | ROCK-02 | Barton Ave. Retrofit Bafflebox | 27.0976 | City of Rockledge | SOIRL | Barton Avenue Baffle Box | The second generation (nutrient separating) baffle box includes a wire mesh box that captures vegetative debris, litter, and other materials from settling in the water in the bottom of the box, thereby preventing leaching of the nutrients. | Baffle Boxes- Second Generation | Completed | 2009 | 35 | 5 | B | 27 | $9,350 | $2,555 | Not provided | Not provided | N/A | Structural | 2013 | North Indian River Lagoon | Not provided | Not provided | Not provided | TN 19.05% TA & TP 15.5% TA | yes | 48.5421 | 81.4225
157 | City of Rockledge | North IRL | B | IR8-11 | 0.36 | 0.48 | 0.11977 | 9.6113 | 1.4127 | 1.1511 | 0.1692 | 1210 | Fixed Single Family Units | ROCK-02 | Barton Ave. Retrofit Bafflebox | 27.0976 | City of Rockledge | SOIRL | Barton Avenue Baffle Box | The second generation (nutrient separating) baffle box includes a wire mesh box that captures vegetative debris, litter, and other materials from settling in the water in the bottom of the box, thereby preventing leaching of the nutrients. | Baffle Boxes- Second Generation | Completed | 2009 | 35 | 5 | B | 27 | $9,350 | $2,555 | Not provided | Not provided | N/A | Structural | 2013 | North Indian River Lagoon | Not provided | Not provided | Not provided | TN 19.05% TA & TP 15.5% TA | yes | 88.2639 | 484.6866
158 | City of Rockledge | North IRL | B | IR8-11 | 0.36 | 0.48 | 0.11745 | 9.6113 | 1.4127 | 1.1289 | 0.16593 | 1210 | Fixed Single Family Units | ROCK-02 | Barton Ave. Retrofit Bafflebox | 27.0976 | City of Rockledge | SOIRL | Barton Avenue Baffle Box | The second generation (nutrient separating) baffle box includes a wire mesh box that captures vegetative debris, litter, and other materials from settling in the water in the bottom of the box, thereby preventing leaching of the nutrients. | Baffle Boxes- Second Generation | Completed | 2009 | 35 | 5 | B | 27 | $9,350 | $2,555 | Not provided | Not provided | N/A | Structural | 2013 | North Indian River Lagoon | Not provided | Not provided | Not provided | TN 19.05% TA & TP 15.5% TA | yes | 87.2507 | 475.3181
159 | City of Rockledge | North IRL | B | IR8-11 | 0.36 | 0.48 | 0.10529 | 9.6113 | 1.4127 | 1.012 | 0.14875 | 1210 | Fixed Single Family Units | ROCK-02 | Barton Ave. Retrofit Bafflebox | 27.0976 | City of Rockledge | SOIRL | Barton Avenue Baffle Box | The second generation (nutrient separating) baffle box includes a wire mesh box that captures vegetative debris, litter, and other materials from settling in the water in the bottom of the box, thereby preventing leaching of the nutrients. | Baffle Boxes- Second Generation | Completed | 2009 | 35 | 5 | B | 27 | $9,350 | $2,555 | Not provided | Not provided | N/A | Structural | 2013 | North Indian River Lagoon | Not provided | Not provided | Not provided | TN 19.05% TA & TP 15.5% TA | yes | 93.2662 | 426.0953
160 | City of Rockledge | North IRL | B | IR8-11 | 0.36 | 0.48 | 0.00064634 | 9.6113 | 1.4127 | 0.0062121 | 0.00091311 | 1210 | Fixed Single Family Units | ROCK-02 | Barton Ave. Retrofit Bafflebox | 27.0976 | City of Rockledge | SOIRL | Barton Avenue Baffle Box | The second generation (nutrient separating) baffle box includes a wire mesh box that captures vegetative debris, litter, and other materials from settling in the water in the bottom of the box, thereby preventing leaching of the nutrients. | Baffle Boxes- Second Generation | Completed | 2009 | 35 | 5 | B | 27 | $9,350 | $2,555 | Not provided | Not provided | N/A | Structural | 2013 | North Indian River Lagoon | Not provided | Not provided | Not provided | TN 19.05% TA & TP 15.5% TA | yes | 10.7541 | 2.6156
161 | City of Rockledge | North IRL | B | IR8-11 | 0.36 | 0.48 | 0.02044 | 9.6113 | 1.4127 | 0.19646 | 0.028877 | 1210 | Fixed Single Family Units | ROCK-02 | Barton Ave. Retrofit Bafflebox | 27.0976 | City of Rockledge | SOIRL | Barton Avenue Baffle Box | The second generation (nutrient separating) baffle box includes a wire mesh box that captures vegetative debris, litter, and other materials from settling in the water in the bottom of the box, thereby preventing leaching of the nutrients. | Baffle Boxes- Second Generation | Completed | 2009 | 35 | 5 | B | 27 | $9,350 | $2,555 | Not provided | Not provided | N/A | Structural | 2013 | North Indian River Lagoon | Not provided | Not provided | Not provided | TN 19.05% TA & TP 15.5% TA | yes | 52.036 | 82.7185
162 | City of Rockledge | North IRL | B | IR8-11 | 0.36 | 0.48 | 0.00073675 | 9.6113 | 1.4127 | 0.0070812 | 0.0010408 | 1210 | Fixed Single Family Units | ROCK-02 | Barton Ave. Retrofit Bafflebox | 27.0976 | City of Rockledge | SOIRL | Barton Avenue Baffle Box | The second generation (nutrient separating) baffle box includes a wire mesh box that captures vegetative debris, litter, and other materials from settling in the water in the bottom of the box, thereby preventing leaching of the nutrients. | Baffle Boxes- Second Generation | Completed | 2009 | 35 | 5 | B | 27 | $9,350 | $2,555 | Not provided | Not provided | N/A | Structural | 2013 | North Indian River Lagoon | Not provided | Not provided | Not provided | TN 19.05% TA & TP 15.5% TA | yes | 11.0916 | 2.9815
163 | City of Rockledge | North IRL | B | IR8-11 | 0.36 | 0.48 | 0.033757 | 9.5688 | 1.4066 | 0.32302 | 0.047482 | 1210 | Fixed Single Family Units | ROCK-02 | Barton Ave. Retrofit Bafflebox | 27.0976 | City of Rockledge | SOIRL | Barton Avenue Baffle Box | The second generation (nutrient separating) baffle box includes a wire mesh box that captures vegetative debris, litter, and other materials from settling in the water in the bottom of the box, thereby preventing leaching of the nutrients. | Baffle Boxes- Second Generation | Completed | 2009 | 35 | 5 | B | 27 | $9,350 | $2,555 | Not provided | Not provided | N/A | Structural | 2013 | North Indian River Lagoon | Not provided | Not provided | Not provided | TN 19.05% TA & TP 15.5% TA | yes | 47.0303 | 136.6103
164 | City of Rockledge | North IRL | B | IR8-11 | 0.36 | 0.48 | 0.056809 | 9.5688 | 1.4066 | 0.54359 | 0.079906 | 1210 | Fixed Single Family Units | ROCK-02 | Barton Ave. Retrofit Bafflebox | 27.0976 | City of Rockledge | SOIRL | Barton Avenue Baffle Box | The second generation (nutrient separating) baffle box includes a wire mesh box that captures vegetative debris, litter, and other materials from settling in the water in the bottom of the box, thereby preventing leaching of the nutrients. | Baffle Boxes- Second Generation | Completed | 2009 | 35 | 5 | B | 27 | $9,350 | $2,555 | Not provided | Not provided | N/A | Structural | 2013 | North Indian River Lagoon | Not provided | Not provided | Not provided | TN 19.05% TA & TP 15.5% TA | yes | 66.7567 | 229.8965
165 | City of Rockledge | North IRL | B | IR8-11 | 0.36 | 0.48 | 0.029487 | 9.5688 | 1.4066 | 0.28216 | 0.041476 | 1210 | Fixed Single Family Units | ROCK-02 | Barton Ave. Retrofit Bafflebox | 27.0976 | City of Rockledge | SOIRL | Barton Avenue Baffle Box | The second generation (nutrient separating) baffle box includes a wire mesh box that captures vegetative debris, litter, and other materials from settling in the water in the bottom of the box, thereby preventing leaching of the nutrients. | Baffle Boxes- Second Generation | Completed | 2009 | 35 | 5 | B | 27 | $9,350 | $2,555 | Not provided | Not provided | N/A | Structural | 2013 | North Indian River Lagoon | Not provided | Not provided | Not provided | TN 19.05% TA & TP 15.5% TA | yes | 44.5954 | 119.3308
166 | City of Rockledge | North IRL | B | IR8-11 | 0.36 | 0.48 | 0.42678 | 9.5688 | 1.4066 | 4.0838 | 0.6003 | 1200 | Residential, Medium Density-Two-five dwellingunits per acre | ROCK-02 | Barton Ave. Retrofit Bafflebox | 27.0976 | City of Rockledge | SOIRL | Barton Avenue Baffle Box | The second generation (nutrient separating) baffle box includes a wire mesh box that captures vegetative debris, litter, and other materials from settling in the water in the bottom of the box, thereby preventing leaching of the nutrients. | Baffle Boxes- Second Generation | Completed | 2009 | 35 | 5 | B | 27 | $9,350 | $2,555 | Not provided | Not provided | N/A | Structural | 2013 | North Indian River Lagoon | Not provided | Not provided | Not provided | TN 19.05% TA & TP 15.5% TA | yes | 169.0994 | 1727.1183
167 | City of Rockledge | North IRL | B | IR8-11 | 0.36 | 0.48 | 0.07463 | 9.5688 | 1.4066 | 0.71412 | 0.10497 | 1210 | Fixed Single Family Units | ROCK-02 | Barton Ave. Retrofit Bafflebox | 27.0976 | City of Rockledge | SOIRL | Barton Avenue Baffle Box | The second generation (nutrient separating) baffle box includes a wire mesh box that captures vegetative debris, litter, and other materials from settling in the water in the bottom of the box, thereby preventing leaching of the nutrients. | Baffle Boxes- Second Generation | Completed | 2009 | 35 | 5 | B | 27 | $9,350 | $2,555 | Not provided | Not provided | N/A | Structural | 2013 | North Indian River Lagoon | Not provided | Not provided | Not provided | TN 19.05% TA & TP 15.5% TA | yes | 69.8218 | 302.0153
168 | City of Rockledge | North IRL | B | IR8-11 | 0.36 | 0.48 | 0.11635 | 9.5688 | 1.4066 | 1.1134 | 0.16366 | 1210 | Fixed Single Family Units | ROCK-02 | Barton Ave. Retrofit Bafflebox | 27.0976 | City of Rockledge | SOIRL | Barton Avenue Baffle Box | The second generation (nutrient separating) baffle box includes a wire mesh box that captures vegetative debris, litter, and other materials from settling in the water in the bottom of the box, thereby preventing leaching of the nutrients. | Baffle Boxes- Second Generation | Completed | 2009 | 35 | 5 | B | 27 | $9,350 | $2,555 | Not provided | Not provided | N/A | Structural | 2013 | North Indian River Lagoon | Not provided | Not provided | Not provided | TN 19.05% TA & TP 15.5% TA | yes | 92.3112 | 470.8664
169 | City of Rockledge | North IRL | B | IR8-11 | 0.36 | 0.48 | 0.099961 | 9.6113 | 1.4127 | 0.96075 | 0.14122 | 1200 | Residential, Medium Density-Two-five dwellingunits per acre | ROCK-02 | Barton Ave. Retrofit Bafflebox | 27.0976 | City of Rockledge | SOIRL | Barton Avenue Baffle Box | The second generation (nutrient separating) baffle box includes a wire mesh box that captures vegetative debris, litter, and other materials from settling in the water in the bottom of the box, thereby preventing leaching of the nutrients. | Baffle Boxes- Second Generation | Completed | 2009 | 35 | 5 | B | 27 | $9,350 | $2,555 | Not provided | Not provided | N/A | Structural | 2013 | North Indian River Lagoon | Not provided | Not provided | Not provided | TN 19.05% TA & TP 15.5% TA | yes | 88.4941 | 404.5263
170 | City of Rockledge | North IRL | B | IR8-11 | 0.36 | 0.48 | 0.078371 | 9.6113 | 1.4127 | 0.75325 | 0.11072 | 1210 | Fixed Single Family Units | ROCK-02 | Barton Ave. Retrofit Bafflebox | 27.0976 | City of Rockledge | SOIRL | Barton Avenue Baffle Box | The second generation (nutrient separating) baffle box includes a wire mesh box that captures vegetative debris, litter, and other materials from settling in the water in the bottom of the box, thereby preventing leaching of the nutrients. | Baffle Boxes- Second Generation | Completed | 2009 | 35 | 5 | B | 27 | $9,350 | $2,555 | Not provided | Not provided | N/A | Structural | 2013 | North Indian River Lagoon | Not provided | Not provided | Not provided | TN 19.05% TA & TP 15.5% TA | yes | 76.6957 | 317.1551
171 | City of Rockledge | North IRL | B | IR8-11 | 0.36 | 0.48 | 0.067948 | 9.6113 | 1.4127 | 0.65307 | 0.095993 | 1210 | Fixed Single Family Units | ROCK-02 | Barton Ave. Retrofit Bafflebox | 27.0976 | City of Rockledge | SOIRL | Barton Avenue Baffle Box | The second generation (nutrient separating) baffle box includes a wire mesh box that captures vegetative debris, litter, and other materials from settling in the water in the bottom of the box, thereby preventing leaching of the nutrients. | Baffle Boxes- Second Generation | Completed | 2009 | 35 | 5 | B | 27 | $9,350 | $2,555 | Not provided | Not provided | N/A | Structural | 2013 | North Indian River Lagoon | Not provided | Not provided | Not provided | TN 19.05% TA & TP 15.5% TA | yes | 68.4999 | 274.976
172 | City of Rockledge | North IRL | B | IR8-11 | 0.36 | 0.48 | 0.074363 | 9.6113 | 1.4127 | 0.71473 | 0.10506 | 1210 | Fixed Single Family Units | ROCK-02 | Barton Ave. Retrofit Bafflebox | 27.0976 | City of Rockledge | SOIRL | Barton Avenue Baffle Box | The second generation (nutrient separating) baffle box includes a wire mesh box that captures vegetative debris, litter, and other materials from settling in the water in the bottom of the box, thereby preventing leaching of the nutrients. | Baffle Boxes- Second Generation | Completed | 2009 | 35 | 5 | B | 27 | $9,350 | $2,555 | Not provided | Not provided | N/A | Structural | 2013 | North Indian River Lagoon | Not provided | Not provided | Not provided | TN 19.05% TA & TP 15.5% TA | yes | 69.5897 | 300.9356
173 | City of Rockledge | North IRL | B | IR8-11 | 0.36 | 0.48 | 0.00020535 | 9.6113 | 1.4127 | 0.0019737 | 0.00029011 | 1210 | Fixed Single Family Units | ROCK-02 | Barton Ave. Retrofit Bafflebox | 27.0976 | City of Rockledge | SOIRL | Barton Avenue Baffle Box | The second generation (nutrient separating) baffle box includes a wire mesh box that captures vegetative debris, litter, and other materials from settling in the water in the bottom of the box, thereby preventing leaching of the nutrients. | Baffle Boxes- Second Generation | Completed | 2009 | 35 | 5 | B | 27 | $9,350 | $2,555 | Not provided | Not provided | N/A | Structural | 2013 | North Indian River Lagoon | Not provided | Not provided | Not provided | TN 19.05% TA & TP 15.5% TA | yes | 4.416 | 0.83104
174 | City of Rockledge | North IRL | B | IR8-11 | 0.36 | 0.48 | 0.034919 | 10.0239 | 1.4434 | 0.35003 | 0.050403 | 1200 | Residential, Medium Density-Two-five dwellingunits per acre | ROCK-02 | Barton Ave. Retrofit Bafflebox | 27.0976 | City of Rockledge | SOIRL | Barton Avenue Baffle Box | The second generation (nutrient separating) baffle box includes a wire mesh box that captures vegetative debris, litter, and other materials from settling in the water in the bottom of the box, thereby preventing leaching of the nutrients. | Baffle Boxes- Second Generation | Completed | 2009 | 35 | 5 | B | 27 | $9,350 | $2,555 | Not provided | Not provided | N/A | Structural | 2013 | North Indian River Lagoon | Not provided | Not provided | Not provided | TN 19.05% TA & TP 15.5% TA | yes | 49.051 | 141.3135
175 | City of Rockledge | North IRL | B | IR8-11 | 0.36 | 0.48 | 0.017966 | 10.0239 | 1.4434 | 0.18009 | 0.025933 | 1210 | Fixed Single Family Units | ROCK-02 | Barton Ave. Retrofit Bafflebox | 27.0976 | City of Rockledge | SOIRL | Barton Avenue Baffle Box | The second generation (nutrient separating) baffle box includes a wire mesh box that captures vegetative debris, litter, and other materials from settling in the water in the bottom of the box, thereby preventing leaching of the nutrients. | Baffle Boxes- Second Generation | Completed | 2009 | 35 | 5 | B | 27 | $9,350 | $2,555 | Not provided | Not provided | N/A | Structural | 2013 | North Indian River Lagoon | Not provided | Not provided | Not provided | TN 19.05% TA & TP 15.5% TA | yes | 37.3169 | 72.7072
176 | City of Rockledge | North IRL | B | IR8-11 | 0.36 | 0.48 | 0.053109 | 10.0239 | 1.4434 | 0.53236 | 0.076658 | 1210 | Fixed Single Family Units | ROCK-02 | Barton Ave. Retrofit Bafflebox | 27.0976 | City of Rockledge | SOIRL | Barton Avenue Baffle Box | The second generation (nutrient separating) baffle box includes a wire mesh box that captures vegetative debris, litter, and other materials from settling in the water in the bottom of the box, thereby preventing leaching of the nutrients. | Baffle Boxes- Second Generation | Completed | 2009 | 35 | 5 | B | 27 | $9,350 | $2,555 | Not provided | Not provided | N/A | Structural | 2013 | North Indian River Lagoon | Not provided | Not provided | Not provided | TN 19.05% TA & TP 15.5% TA | yes | 59.2075 | 214.925
177 | City of Rockledge | North IRL | B | IR8-11 | 0.36 | 0.48 | 0.29244 | 9.4903 | 1.3866 | 2.7754 | 0.4055 | 1200 | Residential, Medium Density-Two-five dwellingunits per acre | ROCK-02 | Barton Ave. Retrofit Bafflebox | 27.0976 | City of Rockledge | SOIRL | Barton Avenue Baffle Box | The second generation (nutrient separating) baffle box includes a wire mesh box that captures vegetative debris, litter, and other materials from settling in the water in the bottom of the box, thereby preventing leaching of the nutrients. | Baffle Boxes- Second Generation | Completed | 2009 | 35 | 5 | B | 27 | $9,350 | $2,555 | Not provided | Not provided | N/A | Structural | 2013 | North Indian River Lagoon | Not provided | Not provided | Not provided | TN 19.05% TA & TP 15.5% TA | yes | 181.9272 | 1183.4826
178 | City of Rockledge | North IRL | B | IR8-11 | 0.36 | 0.48 | 0.16942 | 9.4903 | 1.3866 | 1.6078 | 0.23491 | 1210 | Fixed Single Family Units | ROCK-02 | Barton Ave. Retrofit Bafflebox | 27.0976 | City of Rockledge | SOIRL | Barton Avenue Baffle Box | The second generation (nutrient separating) baffle box includes a wire mesh box that captures vegetative debris, litter, and other materials from settling in the water in the bottom of the box, thereby preventing leaching of the nutrients. | Baffle Boxes- Second Generation | Completed | 2009 | 35 | 5 | B | 27 | $9,350 | $2,555 | Not provided | Not provided | N/A | Structural | 2013 | North Indian River Lagoon | Not provided | Not provided | Not provided | TN 19.05% TA & TP 15.5% TA | yes | 105.183 | 685.6025
179 | City of Rockledge | North IRL | B | IR8-11 | 0.36 | 0.48 | 0.034954 | 9.4903 | 1.3866 | 0.33172 | 0.048467 | 1210 | Fixed Single Family Units | ROCK-02 | Barton Ave. Retrofit Bafflebox | 27.0976 | City of Rockledge | SOIRL | Barton Avenue Baffle Box | The second generation (nutrient separating) baffle box includes a wire mesh box that captures vegetative debris, litter, and other materials from settling in the water in the bottom of the box, thereby preventing leaching of the nutrients. | Baffle Boxes- Second Generation | Completed | 2009 | 35 | 5 | B | 27 | $9,350 | $2,555 | Not provided | Not provided | N/A | Structural | 2013 | North Indian River Lagoon | Not provided | Not provided | Not provided | TN 19.05% TA & TP 15.5% TA | yes | 48.454 | 141.4525
180 | City of Rockledge | North IRL | B | IR8-11 | 0.36 | 0.48 | 0.034225 | 9.4903 | 1.3866 | 0.3248 | 0.047456 | 1210 | Fixed Single Family Units | ROCK-02 | Barton Ave. Retrofit Bafflebox | 27.0976 | City of Rockledge | SOIRL | Barton Avenue Baffle Box | The second generation (nutrient separating) baffle box includes a wire mesh box that captures vegetative debris, litter, and other materials from settling in the water in the bottom of the box, thereby preventing leaching of the nutrients. | Baffle Boxes- Second Generation | Completed | 2009 | 35 | 5 | B | 27 | $9,350 | $2,555 | Not provided | Not provided | N/A | Structural | 2013 | North Indian River Lagoon | Not provided | Not provided | Not provided | TN 19.05% TA & TP 15.5% TA | yes | 48.1981 | 138.5017
181 | City of Rockledge | North IRL | B | IR8-11 | 0.36 | 0.48 | 0.041424 | 9.4903 | 1.3866 | 0.39313 | 0.057439 | 1750 | Governmental | ROCK-02 | Barton Ave. Retrofit Bafflebox | 27.0976 | City of Rockledge | SOIRL | Barton Avenue Baffle Box | The second generation (nutrient separating) baffle box includes a wire mesh box that captures vegetative debris, litter, and other materials from settling in the water in the bottom of the box, thereby preventing leaching of the nutrients. | Baffle Boxes- Second Generation | Completed | 2009 | 35 | 5 | B | 27 | $9,350 | $2,555 | Not provided | Not provided | N/A | Structural | 2013 | North Indian River Lagoon | Not provided | Not provided | Not provided | TN 19.05% TA & TP 15.5% TA | yes | 56.149 | 167.6383
182 | City of Rockledge | North IRL | B | IR8-11 | 0.36 | 0.48 | 0.039908 | 9.4903 | 1.3866 | 0.37874 | 0.055337 | 1210 | Fixed Single Family Units | ROCK-02 | Barton Ave. Retrofit Bafflebox | 27.0976 | City of Rockledge | SOIRL | Barton Avenue Baffle Box | The second generation (nutrient separating) baffle box includes a wire mesh box that captures vegetative debris, litter, and other materials from settling in the water in the bottom of the box, thereby preventing leaching of the nutrients. | Baffle Boxes- Second Generation | Completed | 2009 | 35 | 5 | B | 27 | $9,350 | $2,555 | Not provided | Not provided | N/A | Structural | 2013 | North Indian River Lagoon | Not provided | Not provided | Not provided | TN 19.05% TA & TP 15.5% TA | yes | 68.6848 | 161.5031
183 | City of Rockledge | North IRL | B | IR8-11 | 0.36 | 0.48 | 0.0062674 | 10.0817 | 1.4477 | 0.063186 | 0.0090732 | 1210 | Fixed Single Family Units | ROCK-02 | Barton Ave. Retrofit Bafflebox | 27.0976 | City of Rockledge | SOIRL | Barton Avenue Baffle Box | The second generation (nutrient separating) baffle box includes a wire mesh box that captures vegetative debris, litter, and other materials from settling in the water in the bottom of the box, thereby preventing leaching of the nutrients. | Baffle Boxes- Second Generation | Completed | 2009 | 35 | 5 | B | 27 | $9,350 | $2,555 | Not provided | Not provided | N/A | Structural | 2013 | North Indian River Lagoon | Not provided | Not provided | Not provided | TN 19.05% TA & TP 15.5% TA | yes | 28.4618 | 25.3633
184 | City of Rockledge | North IRL | B | IR8-11 | 0.36 | 0.48 | 0.050532 | 9.7434 | 1.4762 | 0.49235 | 0.074596 | 1210 | Fixed Single Family Units | ROCK-02 | Barton Ave. Retrofit Bafflebox | 27.0976 | City of Rockledge | SOIRL | Barton Avenue Baffle Box | The second generation (nutrient separating) baffle box includes a wire mesh box that captures vegetative debris, litter, and other materials from settling in the water in the bottom of the box, thereby preventing leaching of the nutrients. | Baffle Boxes- Second Generation | Completed | 2009 | 35 | 5 | B | 27 | $9,350 | $2,555 | Not provided | Not provided | N/A | Structural | 2013 | North Indian River Lagoon | Not provided | Not provided | Not provided | TN 19.05% TA & TP 15.5% TA | yes | 79.9947 | 204.4956
185 | City of Rockledge | North IRL | B | IR8-11 | 0.36 | 0.48 | 0.055745 | 9.7434 | 1.4762 | 0.54315 | 0.082292 | 1210 | Fixed Single Family Units | ROCK-02 | Barton Ave. Retrofit Bafflebox | 27.0976 | City of Rockledge | SOIRL | Barton Avenue Baffle Box | The second generation (nutrient separating) baffle box includes a wire mesh box that captures vegetative debris, litter, and other materials from settling in the water in the bottom of the box, thereby preventing leaching of the nutrients. | Baffle Boxes- Second Generation | Completed | 2009 | 35 | 5 | B | 27 | $9,350 | $2,555 | Not provided | Not provided | N/A | Structural | 2013 | North Indian River Lagoon | Not provided | Not provided | Not provided | TN 19.05% TA & TP 15.5% TA | yes | 69.6607 | 225.5921
186 | City of Rockledge | North IRL | B | IR8-11 | 0.36 | 0.48 | 0.053428 | 9.7434 | 1.4762 | 0.52057 | 0.078872 | 1300 | Residential, High Density | ROCK-02 | Barton Ave. Retrofit Bafflebox | 27.0976 | City of Rockledge | SOIRL | Barton Avenue Baffle Box | The second generation (nutrient separating) baffle box includes a wire mesh box that captures vegetative debris, litter, and other materials from settling in the water in the bottom of the box, thereby preventing leaching of the nutrients. | Baffle Boxes- Second Generation | Completed | 2009 | 35 | 5 | B | 27 | $9,350 | $2,555 | Not provided | Not provided | N/A | Structural | 2013 | North Indian River Lagoon | Not provided | Not provided | Not provided | TN 19.05% TA & TP 15.5% TA | yes | 65.7472 | 216.216
187 | City of Rockledge | North IRL | B | IR8-11 | 0.36 | 0.48 | 0.17581 | 9.7434 | 1.4762 | 1.713 | 0.25954 | 1210 | Fixed Single Family Units | ROCK-02 | Barton Ave. Retrofit Bafflebox | 27.0976 | City of Rockledge | SOIRL | Barton Avenue Baffle Box | The second generation (nutrient separating) baffle box includes a wire mesh box that captures vegetative debris, litter, and other materials from settling in the water in the bottom of the box, thereby preventing leaching of the nutrients. | Baffle Boxes- Second Generation | Completed | 2009 | 35 | 5 | B | 27 | $9,350 | $2,555 | Not provided | Not provided | N/A | Structural | 2013 | North Indian River Lagoon | Not provided | Not provided | Not provided | TN 19.05% TA & TP 15.5% TA | yes | 106.1363 | 711.4888
188 | City of Rockledge | North IRL | B | IR8-11 | 0.36 | 0.48 | 0.050657 | 9.5688 | 1.4066 | 0.48473 | 0.071254 | 1210 | Fixed Single Family Units | ROCK-02 | Barton Ave. Retrofit Bafflebox | 27.0976 | City of Rockledge | SOIRL | Barton Avenue Baffle Box | The second generation (nutrient separating) baffle box includes a wire mesh box that captures vegetative debris, litter, and other materials from settling in the water in the bottom of the box, thereby preventing leaching of the nutrients. | Baffle Boxes- Second Generation | Completed | 2009 | 35 | 5 | B | 27 | $9,350 | $2,555 | Not provided | Not provided | N/A | Structural | 2013 | North Indian River Lagoon | Not provided | Not provided | Not provided | TN 19.05% TA & TP 15.5% TA | yes | 57.7711 | 205.0025
189 | City of Rockledge | North IRL | B | IR8-11 | 0.36 | 0.48 | 0.067125 | 9.5688 | 1.4066 | 0.64231 | 0.094417 | 1210 | Fixed Single Family Units | ROCK-02 | Barton Ave. Retrofit Bafflebox | 27.0976 | City of Rockledge | SOIRL | Barton Avenue Baffle Box | The second generation (nutrient separating) baffle box includes a wire mesh box that captures vegetative debris, litter, and other materials from settling in the water in the bottom of the box, thereby preventing leaching of the nutrients. | Baffle Boxes- Second Generation | Completed | 2009 | 35 | 5 | B | 27 | $9,350 | $2,555 | Not provided | Not provided | N/A | Structural | 2013 | North Indian River Lagoon | Not provided | Not provided | Not provided | TN 19.05% TA & TP 15.5% TA | yes | 69.8261 | 271.6444
190 | City of Rockledge | North IRL | B | IR8-11 | 0.36 | 0.48 | 0.028488 | 9.5688 | 1.4066 | 0.27259 | 0.04007 | 1210 | Fixed Single Family Units | ROCK-02 | Barton Ave. Retrofit Bafflebox | 27.0976 | City of Rockledge | SOIRL | Barton Avenue Baffle Box | The second generation (nutrient separating) baffle box includes a wire mesh box that captures vegetative debris, litter, and other materials from settling in the water in the bottom of the box, thereby preventing leaching of the nutrients. | Baffle Boxes- Second Generation | Completed | 2009 | 35 | 5 | B | 27 | $9,350 | $2,555 | Not provided | Not provided | N/A | Structural | 2013 | North Indian River Lagoon | Not provided | Not provided | Not provided | TN 19.05% TA & TP 15.5% TA | yes | 42.9688 | 115.2856
191 | City of Rockledge | North IRL | B | IR8-11 | 0.36 | 0.48 | 0.007574 | 10.5582 | 1.8771 | 0.079968 | 0.014218 | 1100 | Residential, Low Density-Less than two dwelling units/acre | ROCK-02 | Barton Ave. Retrofit Bafflebox | 27.0976 | City of Rockledge | SOIRL | Barton Avenue Baffle Box | The second generation (nutrient separating) baffle box includes a wire mesh box that captures vegetative debris, litter, and other materials from settling in the water in the bottom of the box, thereby preventing leaching of the nutrients. | Baffle Boxes- Second Generation | Completed | 2009 | 35 | 5 | B | 27 | $9,350 | $2,555 | Not provided | Not provided | N/A | Structural | 2013 | North Indian River Lagoon | Not provided | Not provided | Not provided | TN 19.05% TA & TP 15.5% TA | yes | 101.2685 | 30.6509
192 | City of Rockledge | North IRL | B | IR8-11 | 0.36 | 0.48 | 0.21274 | 10.5582 | 1.8771 | 2.2461 | 0.39934 | 1210 | Fixed Single Family Units | ROCK-02 | Barton Ave. Retrofit Bafflebox | 27.0976 | City of Rockledge | SOIRL | Barton Avenue Baffle Box | The second generation (nutrient separating) baffle box includes a wire mesh box that captures vegetative debris, litter, and other materials from settling in the water in the bottom of the box, thereby preventing leaching of the nutrients. | Baffle Boxes- Second Generation | Completed | 2009 | 35 | 5 | B | 27 | $9,350 | $2,555 | Not provided | Not provided | N/A | Structural | 2013 | North Indian River Lagoon | Not provided | Not provided | Not provided | TN 19.05% TA & TP 15.5% TA | yes | 133.3744 | 860.9157
193 | City of Rockledge | North IRL | B | IR8-11 | 0.36 | 0.48 | 0.06422 | 10.5582 | 1.8771 | 0.67805 | 0.12055 | 1330 | Residential, High density; Multiple Dwelling Units, Low Rise <Two stories or less> | ROCK-02 | Barton Ave. Retrofit Bafflebox | 27.0976 | City of Rockledge | SOIRL | Barton Avenue Baffle Box | The second generation (nutrient separating) baffle box includes a wire mesh box that captures vegetative debris, litter, and other materials from settling in the water in the bottom of the box, thereby preventing leaching of the nutrients. | Baffle Boxes- Second Generation | Completed | 2009 | 35 | 5 | B | 27 | $9,350 | $2,555 | Not provided | Not provided | N/A | Structural | 2013 | North Indian River Lagoon | Not provided | Not provided | Not provided | TN 19.05% TA & TP 15.5% TA | yes | 108.4898 | 259.8888
194 | City of Rockledge | North IRL | B | IR8-11 | 0.36 | 0.48 | 0.33323 | 10.5582 | 1.8771 | 3.5183 | 0.62553 | 1330 | Residential, High density; Multiple Dwelling Units, Low Rise <Two stories or less> | ROCK-02 | Barton Ave. Retrofit Bafflebox | 27.0976 | City of Rockledge | SOIRL | Barton Avenue Baffle Box | The second generation (nutrient separating) baffle box includes a wire mesh box that captures vegetative debris, litter, and other materials from settling in the water in the bottom of the box, thereby preventing leaching of the nutrients. | Baffle Boxes- Second Generation | Completed | 2009 | 35 | 5 | B | 27 | $9,350 | $2,555 | Not provided | Not provided | N/A | Structural | 2013 | North Indian River Lagoon | Not provided | Not provided | Not provided | TN 19.05% TA & TP 15.5% TA | yes | 153.597 | 1348.5446
195 | City of Rockledge | North IRL | B | IR8-11 | 0.36 | 0.48 | 0.025268 | 9.6661 | 1.4588 | 0.24425 | 0.036862 | 1210 | Fixed Single Family Units | ROCK-02 | Barton Ave. Retrofit Bafflebox | 27.0976 | City of Rockledge | SOIRL | Barton Avenue Baffle Box | The second generation (nutrient separating) baffle box includes a wire mesh box that captures vegetative debris, litter, and other materials from settling in the water in the bottom of the box, thereby preventing leaching of the nutrients. | Baffle Boxes- Second Generation | Completed | 2009 | 35 | 5 | B | 27 | $9,350 | $2,555 | Not provided | Not provided | N/A | Structural | 2013 | North Indian River Lagoon | Not provided | Not provided | Not provided | TN 19.05% TA & TP 15.5% TA | yes | 46.3079 | 102.2574
196 | City of Rockledge | North IRL | B | IR8-11 | 0.36 | 0.48 | 0.0092258 | 9.6661 | 1.4588 | 0.089177 | 0.013459 | 1330 | Residential, High density; Multiple Dwelling Units, Low Rise <Two stories or less> | ROCK-02 | Barton Ave. Retrofit Bafflebox | 27.0976 | City of Rockledge | SOIRL | Barton Avenue Baffle Box | The second generation (nutrient separating) baffle box includes a wire mesh box that captures vegetative debris, litter, and other materials from settling in the water in the bottom of the box, thereby preventing leaching of the nutrients. | Baffle Boxes- Second Generation | Completed | 2009 | 35 | 5 | B | 27 | $9,350 | $2,555 | Not provided | Not provided | N/A | Structural | 2013 | North Indian River Lagoon | Not provided | Not provided | Not provided | TN 19.05% TA & TP 15.5% TA | yes | 24.4435 | 37.3354
197 | City of Rockledge | North IRL | B | IR8-11 | 0.36 | 0.48 | 0.0015485 | 9.6661 | 1.4588 | 0.014968 | 0.002259 | 1210 | Fixed Single Family Units | ROCK-02 | Barton Ave. Retrofit Bafflebox | 27.0976 | City of Rockledge | SOIRL | Barton Avenue Baffle Box | The second generation (nutrient separating) baffle box includes a wire mesh box that captures vegetative debris, litter, and other materials from settling in the water in the bottom of the box, thereby preventing leaching of the nutrients. | Baffle Boxes- Second Generation | Completed | 2009 | 35 | 5 | B | 27 | $9,350 | $2,555 | Not provided | Not provided | N/A | Structural | 2013 | North Indian River Lagoon | Not provided | Not provided | Not provided | TN 19.05% TA & TP 15.5% TA | yes | 34.0932 | 6.2665
198 | City of Rockledge | North IRL | B | IR8-11 | 0.36 | 0.48 | 0.031831 | 9.6661 | 1.4588 | 0.30768 | 0.046435 | 1330 | Residential, High density; Multiple Dwelling Units, Low Rise <Two stories or less> | ROCK-02 | Barton Ave. Retrofit Bafflebox | 27.0976 | City of Rockledge | SOIRL | Barton Avenue Baffle Box | The second generation (nutrient separating) baffle box includes a wire mesh box that captures vegetative debris, litter, and other materials from settling in the water in the bottom of the box, thereby preventing leaching of the nutrients. | Baffle Boxes- Second Generation | Completed | 2009 | 35 | 5 | B | 27 | $9,350 | $2,555 | Not provided | Not provided | N/A | Structural | 2013 | North Indian River Lagoon | Not provided | Not provided | Not provided | TN 19.05% TA & TP 15.5% TA | yes | 62.7811 | 128.8143
199 | City of Rockledge | North IRL | B | IR8-11 | 0.36 | 0.48 | 0.059606 | 11.1289 | 2.1418 | 0.66335 | 0.12767 | 1300 | Residential, High Density | ROCK-02 | Barton Ave. Retrofit Bafflebox | 27.0976 | City of Rockledge | SOIRL | Barton Avenue Baffle Box | The second generation (nutrient separating) baffle box includes a wire mesh box that captures vegetative debris, litter, and other materials from settling in the water in the bottom of the box, thereby preventing leaching of the nutrients. | Baffle Boxes- Second Generation | Completed | 2009 | 35 | 5 | B | 27 | $9,350 | $2,555 | Not provided | Not provided | N/A | Structural | 2013 | North Indian River Lagoon | Not provided | Not provided | Not provided | TN 19.05% TA & TP 15.5% TA | yes | 94.9811 | 241.2183
200 | City of Rockledge | North IRL | B | IR8-11 | 0.36 | 0.48 | 0.55816 | 11.1289 | 2.1418 | 6.2117 | 1.1955 | 1300 | Residential, High Density | ROCK-02 | Barton Ave. Retrofit Bafflebox | 27.0976 | City of Rockledge | SOIRL | Barton Avenue Baffle Box | The second generation (nutrient separating) baffle box includes a wire mesh box that captures vegetative debris, litter, and other materials from settling in the water in the bottom of the box, thereby preventing leaching of the nutrients. | Baffle Boxes- Second Generation | Completed | 2009 | 35 | 5 | B | 27 | $9,350 | $2,555 | Not provided | Not provided | N/A | Structural | 2013 | North Indian River Lagoon | Not provided | Not provided | Not provided | TN 19.05% TA & TP 15.5% TA | yes | 189.3357 | 2258.7817
201 | City of Rockledge | North IRL | B | IR8-11 | 0.36 | 0.48 | 0.27959 | 9.5943 | 1.4103 | 2.6825 | 0.3943 | 1200 | Residential, Medium Density-Two-five dwellingunits per acre | ROCK-02 | Barton Ave. Retrofit Bafflebox | 27.0976 | City of Rockledge | SOIRL | Barton Avenue Baffle Box | The second generation (nutrient separating) baffle box includes a wire mesh box that captures vegetative debris, litter, and other materials from settling in the water in the bottom of the box, thereby preventing leaching of the nutrients. | Baffle Boxes- Second Generation | Completed | 2009 | 35 | 5 | B | 27 | $9,350 | $2,555 | Not provided | Not provided | N/A | Structural | 2013 | North Indian River Lagoon | Not provided | Not provided | Not provided | TN 19.05% TA & TP 15.5% TA | yes | 171.9931 | 1131.4544
202 | City of Rockledge | North IRL | B | IR8-11 | 0.36 | 0.48 | 0.03083 | 9.5943 | 1.4103 | 0.29579 | 0.043479 | 1210 | Fixed Single Family Units | ROCK-02 | Barton Ave. Retrofit Bafflebox | 27.0976 | City of Rockledge | SOIRL | Barton Avenue Baffle Box | The second generation (nutrient separating) baffle box includes a wire mesh box that captures vegetative debris, litter, and other materials from settling in the water in the bottom of the box, thereby preventing leaching of the nutrients. | Baffle Boxes- Second Generation | Completed | 2009 | 35 | 5 | B | 27 | $9,350 | $2,555 | Not provided | Not provided | N/A | Structural | 2013 | North Indian River Lagoon | Not provided | Not provided | Not provided | TN 19.05% TA & TP 15.5% TA | yes | 45.4184 | 124.7646
203 | City of Rockledge | North IRL | B | IR8-11 | 0.36 | 0.48 | 0.085866 | 9.5943 | 1.4103 | 0.82382 | 0.12109 | 1210 | Fixed Single Family Units | ROCK-02 | Barton Ave. Retrofit Bafflebox | 27.0976 | City of Rockledge | SOIRL | Barton Avenue Baffle Box | The second generation (nutrient separating) baffle box includes a wire mesh box that captures vegetative debris, litter, and other materials from settling in the water in the bottom of the box, thereby preventing leaching of the nutrients. | Baffle Boxes- Second Generation | Completed | 2009 | 35 | 5 | B | 27 | $9,350 | $2,555 | Not provided | Not provided | N/A | Structural | 2013 | North Indian River Lagoon | Not provided | Not provided | Not provided | TN 19.05% TA & TP 15.5% TA | yes | 77.9553 | 347.4857
204 | City of Rockledge | North IRL | B | IR8-11 | 0.36 | 0.48 | 0.054834 | 9.5943 | 1.4103 | 0.52609 | 0.077331 | 1210 | Fixed Single Family Units | ROCK-02 | Barton Ave. Retrofit Bafflebox | 27.0976 | City of Rockledge | SOIRL | Barton Avenue Baffle Box | The second generation (nutrient separating) baffle box includes a wire mesh box that captures vegetative debris, litter, and other materials from settling in the water in the bottom of the box, thereby preventing leaching of the nutrients. | Baffle Boxes- Second Generation | Completed | 2009 | 35 | 5 | B | 27 | $9,350 | $2,555 | Not provided | Not provided | N/A | Structural | 2013 | North Indian River Lagoon | Not provided | Not provided | Not provided | TN 19.05% TA & TP 15.5% TA | yes | 59.6398 | 221.904
205 | City of Rockledge | North IRL | B | IR8-11 | 0.36 | 0.48 | 0.07856 | 9.5943 | 1.4103 | 0.75374 | 0.11079 | 1210 | Fixed Single Family Units | ROCK-02 | Barton Ave. Retrofit Bafflebox | 27.0976 | City of Rockledge | SOIRL | Barton Avenue Baffle Box | The second generation (nutrient separating) baffle box includes a wire mesh box that captures vegetative debris, litter, and other materials from settling in the water in the bottom of the box, thereby preventing leaching of the nutrients. | Baffle Boxes- Second Generation | Completed | 2009 | 35 | 5 | B | 27 | $9,350 | $2,555 | Not provided | Not provided | N/A | Structural | 2013 | North Indian River Lagoon | Not provided | Not provided | Not provided | TN 19.05% TA & TP 15.5% TA | yes | 71.4495 | 317.9228
206 | City of Rockledge | North IRL | B | IR8-11 | 0.36 | 0.48 | 0.088085 | 9.5943 | 1.4103 | 0.84512 | 0.12422 | 1210 | Fixed Single Family Units | ROCK-02 | Barton Ave. Retrofit Bafflebox | 27.0976 | City of Rockledge | SOIRL | Barton Avenue Baffle Box | The second generation (nutrient separating) baffle box includes a wire mesh box that captures vegetative debris, litter, and other materials from settling in the water in the bottom of the box, thereby preventing leaching of the nutrients. | Baffle Boxes- Second Generation | Completed | 2009 | 35 | 5 | B | 27 | $9,350 | $2,555 | Not provided | Not provided | N/A | Structural | 2013 | North Indian River Lagoon | Not provided | Not provided | Not provided | TN 19.05% TA & TP 15.5% TA | yes | 75.6221 | 356.4685
207 | City of Rockledge | North IRL | B | IR8-11 | 0.36 | 0.48 | 0.00078815 | 11.3647 | 1.6096 | 0.0089571 | 0.0012686 | 1300 | Residential, High Density | ROCK-02 | Barton Ave. Retrofit Bafflebox | 27.0976 | City of Rockledge | SOIRL | Barton Avenue Baffle Box | The second generation (nutrient separating) baffle box includes a wire mesh box that captures vegetative debris, litter, and other materials from settling in the water in the bottom of the box, thereby preventing leaching of the nutrients. | Baffle Boxes- Second Generation | Completed | 2009 | 35 | 5 | B | 27 | $9,350 | $2,555 | Not provided | Not provided | N/A | Structural | 2013 | North Indian River Lagoon | Not provided | Not provided | Not provided | TN 19.05% TA & TP 15.5% TA | yes | 32.6354 | 3.1895
208 | City of Rockledge | North IRL | B | IR8-11 | 0.36 | 0.48 | 0.0067921 | 11.3647 | 1.6096 | 0.077191 | 0.010932 | 1210 | Fixed Single Family Units | ROCK-02 | Barton Ave. Retrofit Bafflebox | 27.0976 | City of Rockledge | SOIRL | Barton Avenue Baffle Box | The second generation (nutrient separating) baffle box includes a wire mesh box that captures vegetative debris, litter, and other materials from settling in the water in the bottom of the box, thereby preventing leaching of the nutrients. | Baffle Boxes- Second Generation | Completed | 2009 | 35 | 5 | B | 27 | $9,350 | $2,555 | Not provided | Not provided | N/A | Structural | 2013 | North Indian River Lagoon | Not provided | Not provided | Not provided | TN 19.05% TA & TP 15.5% TA | yes | 33.1381 | 27.4867
209 | City of Rockledge | North IRL | B | IR8-11 | 0.36 | 0.48 | 0.086802 | 11.3647 | 1.6096 | 0.98648 | 0.13972 | 1210 | Fixed Single Family Units | ROCK-02 | Barton Ave. Retrofit Bafflebox | 27.0976 | City of Rockledge | SOIRL | Barton Avenue Baffle Box | The second generation (nutrient separating) baffle box includes a wire mesh box that captures vegetative debris, litter, and other materials from settling in the water in the bottom of the box, thereby preventing leaching of the nutrients. | Baffle Boxes- Second Generation | Completed | 2009 | 35 | 5 | B | 27 | $9,350 | $2,555 | Not provided | Not provided | N/A | Structural | 2013 | North Indian River Lagoon | Not provided | Not provided | Not provided | TN 19.05% TA & TP 15.5% TA | yes | 76.6882 | 351.2758
210 | City of Rockledge | North IRL | B | IR8-11 | 0.36 | 0.48 | 0.076657 | 11.3647 | 1.6096 | 0.87119 | 0.12339 | 1410 | Retail Sales and Services | ROCK-02 | Barton Ave. Retrofit Bafflebox | 27.0976 | City of Rockledge | SOIRL | Barton Avenue Baffle Box | The second generation (nutrient separating) baffle box includes a wire mesh box that captures vegetative debris, litter, and other materials from settling in the water in the bottom of the box, thereby preventing leaching of the nutrients. | Baffle Boxes- Second Generation | Completed | 2009 | 35 | 5 | B | 27 | $9,350 | $2,555 | Not provided | Not provided | N/A | Structural | 2013 | North Indian River Lagoon | Not provided | Not provided | Not provided | TN 19.05% TA & TP 15.5% TA | yes | 70.7927 | 310.2208
211 | City of Rockledge | North IRL | B | IR8-11 | 0.36 | 0.48 | 0.42415 | 9.5688 | 1.4066 | 4.0586 | 0.5966 | 1200 | Residential, Medium Density-Two-five dwellingunits per acre | ROCK-02 | Barton Ave. Retrofit Bafflebox | 27.0976 | City of Rockledge | SOIRL | Barton Avenue Baffle Box | The second generation (nutrient separating) baffle box includes a wire mesh box that captures vegetative debris, litter, and other materials from settling in the water in the bottom of the box, thereby preventing leaching of the nutrients. | Baffle Boxes- Second Generation | Completed | 2009 | 35 | 5 | B | 27 | $9,350 | $2,555 | Not provided | Not provided | N/A | Structural | 2013 | North Indian River Lagoon | Not provided | Not provided | Not provided | TN 19.05% TA & TP 15.5% TA | yes | 168.6729 | 1716.4539
212 | City of Rockledge | North IRL | B | IR8-11 | 0.36 | 0.48 | 0.076714 | 9.5688 | 1.4066 | 0.73407 | 0.10791 | 1210 | Fixed Single Family Units | ROCK-02 | Barton Ave. Retrofit Bafflebox | 27.0976 | City of Rockledge | SOIRL | Barton Avenue Baffle Box | The second generation (nutrient separating) baffle box includes a wire mesh box that captures vegetative debris, litter, and other materials from settling in the water in the bottom of the box, thereby preventing leaching of the nutrients. | Baffle Boxes- Second Generation | Completed | 2009 | 35 | 5 | B | 27 | $9,350 | $2,555 | Not provided | Not provided | N/A | Structural | 2013 | North Indian River Lagoon | Not provided | Not provided | Not provided | TN 19.05% TA & TP 15.5% TA | yes | 71.184 | 310.4522
213 | City of Rockledge | North IRL | B | IR8-11 | 0.36 | 0.48 | 0.09258 | 9.5688 | 1.4066 | 0.88588 | 0.13022 | 1210 | Fixed Single Family Units | ROCK-02 | Barton Ave. Retrofit Bafflebox | 27.0976 | City of Rockledge | SOIRL | Barton Avenue Baffle Box | The second generation (nutrient separating) baffle box includes a wire mesh box that captures vegetative debris, litter, and other materials from settling in the water in the bottom of the box, thereby preventing leaching of the nutrients. | Baffle Boxes- Second Generation | Completed | 2009 | 35 | 5 | B | 27 | $9,350 | $2,555 | Not provided | Not provided | N/A | Structural | 2013 | North Indian River Lagoon | Not provided | Not provided | Not provided | TN 19.05% TA & TP 15.5% TA | yes | 78.9915 | 374.6563
214 | City of Rockledge | North IRL | B | IR8-11 | 0.36 | 0.48 | 0.024324 | 9.5688 | 1.4066 | 0.23276 | 0.034214 | 1210 | Fixed Single Family Units | ROCK-02 | Barton Ave. Retrofit Bafflebox | 27.0976 | City of Rockledge | SOIRL | Barton Avenue Baffle Box | The second generation (nutrient separating) baffle box includes a wire mesh box that captures vegetative debris, litter, and other materials from settling in the water in the bottom of the box, thereby preventing leaching of the nutrients. | Baffle Boxes- Second Generation | Completed | 2009 | 35 | 5 | B | 27 | $9,350 | $2,555 | Not provided | Not provided | N/A | Structural | 2013 | North Indian River Lagoon | Not provided | Not provided | Not provided | TN 19.05% TA & TP 15.5% TA | yes | 44.5595 | 98.4375
215 | City of Rockledge | North IRL | B | IR8-11 | 0.36 | 0.48 | 0.13583 | 9.6814 | 1.5824 | 1.3151 | 0.21494 | 1100 | Residential, Low Density-Less than two dwelling units/acre | ROCK-02 | Barton Ave. Retrofit Bafflebox | 27.0976 | City of Rockledge | SOIRL | Barton Avenue Baffle Box | The second generation (nutrient separating) baffle box includes a wire mesh box that captures vegetative debris, litter, and other materials from settling in the water in the bottom of the box, thereby preventing leaching of the nutrients. | Baffle Boxes- Second Generation | Completed | 2009 | 35 | 5 | B | 27 | $9,350 | $2,555 | Not provided | Not provided | N/A | Structural | 2013 | North Indian River Lagoon | Not provided | Not provided | Not provided | TN 19.05% TA & TP 15.5% TA | yes | 122.2333 | 549.6961
216 | City of Rockledge | North IRL | B | IR8-11 | 0.36 | 0.48 | 0.094556 | 9.6814 | 1.5824 | 0.91544 | 0.14963 | 1300 | Residential, High Density | ROCK-02 | Barton Ave. Retrofit Bafflebox | 27.0976 | City of Rockledge | SOIRL | Barton Avenue Baffle Box | The second generation (nutrient separating) baffle box includes a wire mesh box that captures vegetative debris, litter, and other materials from settling in the water in the bottom of the box, thereby preventing leaching of the nutrients. | Baffle Boxes- Second Generation | Completed | 2009 | 35 | 5 | B | 27 | $9,350 | $2,555 | Not provided | Not provided | N/A | Structural | 2013 | North Indian River Lagoon | Not provided | Not provided | Not provided | TN 19.05% TA & TP 15.5% TA | yes | 115.1394 | 382.6543
217 | City of Rockledge | North IRL | B | IR8-11 | 0.36 | 0.48 | 0.05215 | 9.6814 | 1.5824 | 0.50488 | 0.082523 | 1200 | Residential, Medium Density-Two-five dwellingunits per acre | ROCK-02 | Barton Ave. Retrofit Bafflebox | 27.0976 | City of Rockledge | SOIRL | Barton Avenue Baffle Box | The second generation (nutrient separating) baffle box includes a wire mesh box that captures vegetative debris, litter, and other materials from settling in the water in the bottom of the box, thereby preventing leaching of the nutrients. | Baffle Boxes- Second Generation | Completed | 2009 | 35 | 5 | B | 27 | $9,350 | $2,555 | Not provided | Not provided | N/A | Structural | 2013 | North Indian River Lagoon | Not provided | Not provided | Not provided | TN 19.05% TA & TP 15.5% TA | yes | 138.9723 | 211.0423
218 | City of Rockledge | North IRL | B | IR8-11 | 0.36 | 0.48 | 0.067247 | 9.6814 | 1.5824 | 0.65105 | 0.10641 | 1210 | Fixed Single Family Units | ROCK-02 | Barton Ave. Retrofit Bafflebox | 27.0976 | City of Rockledge | SOIRL | Barton Avenue Baffle Box | The second generation (nutrient separating) baffle box includes a wire mesh box that captures vegetative debris, litter, and other materials from settling in the water in the bottom of the box, thereby preventing leaching of the nutrients. | Baffle Boxes- Second Generation | Completed | 2009 | 35 | 5 | B | 27 | $9,350 | $2,555 | Not provided | Not provided | N/A | Structural | 2013 | North Indian River Lagoon | Not provided | Not provided | Not provided | TN 19.05% TA & TP 15.5% TA | yes | 69.0122 | 272.1386
219 | City of Rockledge | North IRL | B | IR8-11 | 0.36 | 0.48 | 0.10644 | 9.6814 | 1.5824 | 1.0305 | 0.16843 | 1210 | Fixed Single Family Units | ROCK-02 | Barton Ave. Retrofit Bafflebox | 27.0976 | City of Rockledge | SOIRL | Barton Avenue Baffle Box | The second generation (nutrient separating) baffle box includes a wire mesh box that captures vegetative debris, litter, and other materials from settling in the water in the bottom of the box, thereby preventing leaching of the nutrients. | Baffle Boxes- Second Generation | Completed | 2009 | 35 | 5 | B | 27 | $9,350 | $2,555 | Not provided | Not provided | N/A | Structural | 2013 | North Indian River Lagoon | Not provided | Not provided | Not provided | TN 19.05% TA & TP 15.5% TA | yes | 88.6281 | 430.7496
220 | City of Rockledge | North IRL | B | IR8-11 | 0.36 | 0.48 | 0.040457 | 9.6814 | 1.5824 | 0.39169 | 0.06402 | 1210 | Fixed Single Family Units | ROCK-02 | Barton Ave. Retrofit Bafflebox | 27.0976 | City of Rockledge | SOIRL | Barton Avenue Baffle Box | The second generation (nutrient separating) baffle box includes a wire mesh box that captures vegetative debris, litter, and other materials from settling in the water in the bottom of the box, thereby preventing leaching of the nutrients. | Baffle Boxes- Second Generation | Completed | 2009 | 35 | 5 | B | 27 | $9,350 | $2,555 | Not provided | Not provided | N/A | Structural | 2013 | North Indian River Lagoon | Not provided | Not provided | Not provided | TN 19.05% TA & TP 15.5% TA | yes | 51.4089 | 163.7251
221 | City of Rockledge | North IRL | B | IR8-11 | 0.36 | 0.48 | 0.027202 | 9.6814 | 1.5824 | 0.26336 | 0.043046 | 1330 | Residential, High density; Multiple Dwelling Units, Low Rise <Two stories or less> | ROCK-02 | Barton Ave. Retrofit Bafflebox | 27.0976 | City of Rockledge | SOIRL | Barton Avenue Baffle Box | The second generation (nutrient separating) baffle box includes a wire mesh box that captures vegetative debris, litter, and other materials from settling in the water in the bottom of the box, thereby preventing leaching of the nutrients. | Baffle Boxes- Second Generation | Completed | 2009 | 35 | 5 | B | 27 | $9,350 | $2,555 | Not provided | Not provided | N/A | Structural | 2013 | North Indian River Lagoon | Not provided | Not provided | Not provided | TN 19.05% TA & TP 15.5% TA | yes | 45.8635 | 110.0844
222 | City of Rockledge | North IRL | B | IR8-11 | 0.36 | 0.48 | 0.093878 | 9.6814 | 1.5824 | 0.90887 | 0.14855 | 1300 | Residential, High Density | ROCK-02 | Barton Ave. Retrofit Bafflebox | 27.0976 | City of Rockledge | SOIRL | Barton Avenue Baffle Box | The second generation (nutrient separating) baffle box includes a wire mesh box that captures vegetative debris, litter, and other materials from settling in the water in the bottom of the box, thereby preventing leaching of the nutrients. | Baffle Boxes- Second Generation | Completed | 2009 | 35 | 5 | B | 27 | $9,350 | $2,555 | Not provided | Not provided | N/A | Structural | 2013 | North Indian River Lagoon | Not provided | Not provided | Not provided | TN 19.05% TA & TP 15.5% TA | yes | 92.2645 | 379.9096
223 | City of Rockledge | North IRL | B | IR8-11 | 0.36 | 0.48 | 0.00088822 | 9.063 | 1.289 | 0.0080499 | 0.0011449 | 1100 | Residential, Low Density-Less than two dwelling units/acre | ROCK-02 | Barton Ave. Retrofit Bafflebox | 27.0976 | City of Rockledge | SOIRL | Barton Avenue Baffle Box | The second generation (nutrient separating) baffle box includes a wire mesh box that captures vegetative debris, litter, and other materials from settling in the water in the bottom of the box, thereby preventing leaching of the nutrients. | Baffle Boxes- Second Generation | Completed | 2009 | 35 | 5 | B | 27 | $9,350 | $2,555 | Not provided | Not provided | N/A | Structural | 2013 | North Indian River Lagoon | Not provided | Not provided | Not provided | TN 19.05% TA & TP 15.5% TA | yes | 8.0513 | 3.5945
224 | City of Rockledge | North IRL | B | IR8-11 | 0.36 | 0.48 | 0.12611 | 9.063 | 1.289 | 1.143 | 0.16256 | 1200 | Residential, Medium Density-Two-five dwellingunits per acre | ROCK-02 | Barton Ave. Retrofit Bafflebox | 27.0976 | City of Rockledge | SOIRL | Barton Avenue Baffle Box | The second generation (nutrient separating) baffle box includes a wire mesh box that captures vegetative debris, litter, and other materials from settling in the water in the bottom of the box, thereby preventing leaching of the nutrients. | Baffle Boxes- Second Generation | Completed | 2009 | 35 | 5 | B | 27 | $9,350 | $2,555 | Not provided | Not provided | N/A | Structural | 2013 | North Indian River Lagoon | Not provided | Not provided | Not provided | TN 19.05% TA & TP 15.5% TA | yes | 106.1643 | 510.3571
225 | City of Rockledge | North IRL | B | IR8-11 | 0.36 | 0.48 | 0.019104 | 9.063 | 1.289 | 0.17314 | 0.024625 | 1210 | Fixed Single Family Units | ROCK-02 | Barton Ave. Retrofit Bafflebox | 27.0976 | City of Rockledge | SOIRL | Barton Avenue Baffle Box | The second generation (nutrient separating) baffle box includes a wire mesh box that captures vegetative debris, litter, and other materials from settling in the water in the bottom of the box, thereby preventing leaching of the nutrients. | Baffle Boxes- Second Generation | Completed | 2009 | 35 | 5 | B | 27 | $9,350 | $2,555 | Not provided | Not provided | N/A | Structural | 2013 | North Indian River Lagoon | Not provided | Not provided | Not provided | TN 19.05% TA & TP 15.5% TA | yes | 39.2622 | 77.3101
226 | City of Rockledge | North IRL | B | IR8-11 | 0.36 | 0.48 | 0.095629 | 9.063 | 1.289 | 0.86668 | 0.12327 | 1210 | Fixed Single Family Units | ROCK-02 | Barton Ave. Retrofit Bafflebox | 27.0976 | City of Rockledge | SOIRL | Barton Avenue Baffle Box | The second generation (nutrient separating) baffle box includes a wire mesh box that captures vegetative debris, litter, and other materials from settling in the water in the bottom of the box, thereby preventing leaching of the nutrients. | Baffle Boxes- Second Generation | Completed | 2009 | 35 | 5 | B | 27 | $9,350 | $2,555 | Not provided | Not provided | N/A | Structural | 2013 | North Indian River Lagoon | Not provided | Not provided | Not provided | TN 19.05% TA & TP 15.5% TA | yes | 90.7604 | 386.9965
227 | City of Rockledge | North IRL | B | IR8-11 | 0.36 | 0.48 | 0.031215 | 9.063 | 1.289 | 0.2829 | 0.040237 | 1750 | Governmental | ROCK-02 | Barton Ave. Retrofit Bafflebox | 27.0976 | City of Rockledge | SOIRL | Barton Avenue Baffle Box | The second generation (nutrient separating) baffle box includes a wire mesh box that captures vegetative debris, litter, and other materials from settling in the water in the bottom of the box, thereby preventing leaching of the nutrients. | Baffle Boxes- Second Generation | Completed | 2009 | 35 | 5 | B | 27 | $9,350 | $2,555 | Not provided | Not provided | N/A | Structural | 2013 | North Indian River Lagoon | Not provided | Not provided | Not provided | TN 19.05% TA & TP 15.5% TA | yes | 55.1975 | 126.3221
228 | City of Rockledge | North IRL | B | IR8-11 | 0.36 | 0.48 | 0.063535 | 5.1793 | 1.012 | 0.32907 | 0.0643 | 1300 | Residential, High Density | ROCK-02 | Barton Ave. Retrofit Bafflebox | 27.0976 | City of Rockledge | SOIRL | Barton Avenue Baffle Box | The second generation (nutrient separating) baffle box includes a wire mesh box that captures vegetative debris, litter, and other materials from settling in the water in the bottom of the box, thereby preventing leaching of the nutrients. | Baffle Boxes- Second Generation | Completed | 2009 | 35 | 5 | B | 27 | $9,350 | $2,555 | Not provided | Not provided | N/A | Structural | 2013 | North Indian River Lagoon | Not provided | Not provided | Not provided | TN 19.05% TA & TP 15.5% TA | yes | 73.7389 | 257.1171
229 | City of Rockledge | North IRL | B | IR8-11 | 0.36 | 0.48 | 0.00069175 | 5.1793 | 1.012 | 0.0035828 | 0.00070008 | 1300 | Residential, High Density | ROCK-02 | Barton Ave. Retrofit Bafflebox | 27.0976 | City of Rockledge | SOIRL | Barton Avenue Baffle Box | The second generation (nutrient separating) baffle box includes a wire mesh box that captures vegetative debris, litter, and other materials from settling in the water in the bottom of the box, thereby preventing leaching of the nutrients. | Baffle Boxes- Second Generation | Completed | 2009 | 35 | 5 | B | 27 | $9,350 | $2,555 | Not provided | Not provided | N/A | Structural | 2013 | North Indian River Lagoon | Not provided | Not provided | Not provided | TN 19.05% TA & TP 15.5% TA | yes | 17.1185 | 2.7994
230 | City of Rockledge | North IRL | B | IR8-11 | 0.36 | 0.48 | 0.057368 | 5.1793 | 1.012 | 0.29713 | 0.058059 | 1300 | Residential, High Density | ROCK-02 | Barton Ave. Retrofit Bafflebox | 27.0976 | City of Rockledge | SOIRL | Barton Avenue Baffle Box | The second generation (nutrient separating) baffle box includes a wire mesh box that captures vegetative debris, litter, and other materials from settling in the water in the bottom of the box, thereby preventing leaching of the nutrients. | Baffle Boxes- Second Generation | Completed | 2009 | 35 | 5 | B | 27 | $9,350 | $2,555 | Not provided | Not provided | N/A | Structural | 2013 | North Indian River Lagoon | Not provided | Not provided | Not provided | TN 19.05% TA & TP 15.5% TA | yes | 67.6899 | 232.1588
231 | City of Rockledge | North IRL | B | IR8-11 | 0.36 | 0.48 | 0.20763 | 9.5688 | 1.4066 | 1.9868 | 0.29206 | 1200 | Residential, Medium Density-Two-five dwellingunits per acre | ROCK-02 | Barton Ave. Retrofit Bafflebox | 27.0976 | City of Rockledge | SOIRL | Barton Avenue Baffle Box | The second generation (nutrient separating) baffle box includes a wire mesh box that captures vegetative debris, litter, and other materials from settling in the water in the bottom of the box, thereby preventing leaching of the nutrients. | Baffle Boxes- Second Generation | Completed | 2009 | 35 | 5 | B | 27 | $9,350 | $2,555 | Not provided | Not provided | N/A | Structural | 2013 | North Indian River Lagoon | Not provided | Not provided | Not provided | TN 19.05% TA & TP 15.5% TA | yes | 133.6401 | 840.2658
232 | City of Rockledge | North IRL | B | IR8-11 | 0.36 | 0.48 | 0.06802 | 9.5688 | 1.4066 | 0.65087 | 0.095676 | 1210 | Fixed Single Family Units | ROCK-02 | Barton Ave. Retrofit Bafflebox | 27.0976 | City of Rockledge | SOIRL | Barton Avenue Baffle Box | The second generation (nutrient separating) baffle box includes a wire mesh box that captures vegetative debris, litter, and other materials from settling in the water in the bottom of the box, thereby preventing leaching of the nutrients. | Baffle Boxes- Second Generation | Completed | 2009 | 35 | 5 | B | 27 | $9,350 | $2,555 | Not provided | Not provided | N/A | Structural | 2013 | North Indian River Lagoon | Not provided | Not provided | Not provided | TN 19.05% TA & TP 15.5% TA | yes | 66.8476 | 275.267
233 | City of Rockledge | North IRL | B | IR8-11 | 0.36 | 0.48 | 0.1185 | 9.5688 | 1.4066 | 1.134 | 0.16669 | 1210 | Fixed Single Family Units | ROCK-02 | Barton Ave. Retrofit Bafflebox | 27.0976 | City of Rockledge | SOIRL | Barton Avenue Baffle Box | The second generation (nutrient separating) baffle box includes a wire mesh box that captures vegetative debris, litter, and other materials from settling in the water in the bottom of the box, thereby preventing leaching of the nutrients. | Baffle Boxes- Second Generation | Completed | 2009 | 35 | 5 | B | 27 | $9,350 | $2,555 | Not provided | Not provided | N/A | Structural | 2013 | North Indian River Lagoon | Not provided | Not provided | Not provided | TN 19.05% TA & TP 15.5% TA | yes | 93.2486 | 479.5718
234 | City of Rockledge | North IRL | B | IR8-11 | 0.36 | 0.48 | 0.055242 | 9.5688 | 1.4066 | 0.5286 | 0.077703 | 1210 | Fixed Single Family Units | ROCK-02 | Barton Ave. Retrofit Bafflebox | 27.0976 | City of Rockledge | SOIRL | Barton Avenue Baffle Box | The second generation (nutrient separating) baffle box includes a wire mesh box that captures vegetative debris, litter, and other materials from settling in the water in the bottom of the box, thereby preventing leaching of the nutrients. | Baffle Boxes- Second Generation | Completed | 2009 | 35 | 5 | B | 27 | $9,350 | $2,555 | Not provided | Not provided | N/A | Structural | 2013 | North Indian River Lagoon | Not provided | Not provided | Not provided | TN 19.05% TA & TP 15.5% TA | yes | 60.6331 | 223.5567
235 | City of Rockledge | North IRL | B | IR8-11 | 0.36 | 0.48 | 0.10508 | 9.5688 | 1.4066 | 1.0055 | 0.1478 | 1210 | Fixed Single Family Units | ROCK-02 | Barton Ave. Retrofit Bafflebox | 27.0976 | City of Rockledge | SOIRL | Barton Avenue Baffle Box | The second generation (nutrient separating) baffle box includes a wire mesh box that captures vegetative debris, litter, and other materials from settling in the water in the bottom of the box, thereby preventing leaching of the nutrients. | Baffle Boxes- Second Generation | Completed | 2009 | 35 | 5 | B | 27 | $9,350 | $2,555 | Not provided | Not provided | N/A | Structural | 2013 | North Indian River Lagoon | Not provided | Not provided | Not provided | TN 19.05% TA & TP 15.5% TA | yes | 83.2065 | 425.2307
236 | City of Rockledge | North IRL | B | IR8-11 | 0.36 | 0.48 | 0.063286 | 9.5688 | 1.4066 | 0.60557 | 0.089017 | 1210 | Fixed Single Family Units | ROCK-02 | Barton Ave. Retrofit Bafflebox | 27.0976 | City of Rockledge | SOIRL | Barton Avenue Baffle Box | The second generation (nutrient separating) baffle box includes a wire mesh box that captures vegetative debris, litter, and other materials from settling in the water in the bottom of the box, thereby preventing leaching of the nutrients. | Baffle Boxes- Second Generation | Completed | 2009 | 35 | 5 | B | 27 | $9,350 | $2,555 | Not provided | Not provided | N/A | Structural | 2013 | North Indian River Lagoon | Not provided | Not provided | Not provided | TN 19.05% TA & TP 15.5% TA | yes | 64.7133 | 256.1079
237 | City of Rockledge | North IRL | B | IR8-11 | 0.36 | 0.48 | 0.10102 | 9.5688 | 1.4066 | 0.96669 | 0.1421 | 1200 | Residential, Medium Density-Two-five dwellingunits per acre | ROCK-02 | Barton Ave. Retrofit Bafflebox | 27.0976 | City of Rockledge | SOIRL | Barton Avenue Baffle Box | The second generation (nutrient separating) baffle box includes a wire mesh box that captures vegetative debris, litter, and other materials from settling in the water in the bottom of the box, thereby preventing leaching of the nutrients. | Baffle Boxes- Second Generation | Completed | 2009 | 35 | 5 | B | 27 | $9,350 | $2,555 | Not provided | Not provided | N/A | Structural | 2013 | North Indian River Lagoon | Not provided | Not provided | Not provided | TN 19.05% TA & TP 15.5% TA | yes | 260.2492 | 408.8323
238 | City of Rockledge | North IRL | B | IR8-11 | 0.36 | 0.48 | 0.01206 | 9.5688 | 1.4066 | 0.1154 | 0.016964 | 1210 | Fixed Single Family Units | ROCK-02 | Barton Ave. Retrofit Bafflebox | 27.0976 | City of Rockledge | SOIRL | Barton Avenue Baffle Box | The second generation (nutrient separating) baffle box includes a wire mesh box that captures vegetative debris, litter, and other materials from settling in the water in the bottom of the box, thereby preventing leaching of the nutrients. | Baffle Boxes- Second Generation | Completed | 2009 | 35 | 5 | B | 27 | $9,350 | $2,555 | Not provided | Not provided | N/A | Structural | 2013 | North Indian River Lagoon | Not provided | Not provided | Not provided | TN 19.05% TA & TP 15.5% TA | yes | 36.2131 | 48.8057
239 | City of Rockledge | North IRL | B | IR8-11 | 0.36 | 0.48 | 0.081707 | 9.5688 | 1.4066 | 0.78184 | 0.11493 | 1210 | Fixed Single Family Units | ROCK-02 | Barton Ave. Retrofit Bafflebox | 27.0976 | City of Rockledge | SOIRL | Barton Avenue Baffle Box | The second generation (nutrient separating) baffle box includes a wire mesh box that captures vegetative debris, litter, and other materials from settling in the water in the bottom of the box, thereby preventing leaching of the nutrients. | Baffle Boxes- Second Generation | Completed | 2009 | 35 | 5 | B | 27 | $9,350 | $2,555 | Not provided | Not provided | N/A | Structural | 2013 | North Indian River Lagoon | Not provided | Not provided | Not provided | TN 19.05% TA & TP 15.5% TA | yes | 74.6213 | 330.6549
240 | City of Rockledge | North IRL | B | IR8-11 | 0.36 | 0.48 | 0.078585 | 9.5688 | 1.4066 | 0.75197 | 0.11054 | 1210 | Fixed Single Family Units | ROCK-02 | Barton Ave. Retrofit Bafflebox | 27.0976 | City of Rockledge | SOIRL | Barton Avenue Baffle Box | The second generation (nutrient separating) baffle box includes a wire mesh box that captures vegetative debris, litter, and other materials from settling in the water in the bottom of the box, thereby preventing leaching of the nutrients. | Baffle Boxes- Second Generation | Completed | 2009 | 35 | 5 | B | 27 | $9,350 | $2,555 | Not provided | Not provided | N/A | Structural | 2013 | North Indian River Lagoon | Not provided | Not provided | Not provided | TN 19.05% TA & TP 15.5% TA | yes | 73.514 | 318.0238
241 | City of Rockledge | North IRL | B | IR8-11 | 0.36 | 0.48 | 0.17219 | 9.5688 | 1.4066 | 1.6477 | 0.2422 | 1210 | Fixed Single Family Units | ROCK-02 | Barton Ave. Retrofit Bafflebox | 27.0976 | City of Rockledge | SOIRL | Barton Avenue Baffle Box | The second generation (nutrient separating) baffle box includes a wire mesh box that captures vegetative debris, litter, and other materials from settling in the water in the bottom of the box, thereby preventing leaching of the nutrients. | Baffle Boxes- Second Generation | Completed | 2009 | 35 | 5 | B | 27 | $9,350 | $2,555 | Not provided | Not provided | N/A | Structural | 2013 | North Indian River Lagoon | Not provided | Not provided | Not provided | TN 19.05% TA & TP 15.5% TA | yes | 106.7173 | 696.8399
242 | City of Rockledge | North IRL | B | IR8-11 | 0.36 | 0.48 | 0.17219 | 9.5688 | 1.4066 | 1.6477 | 0.24221 | 1210 | Fixed Single Family Units | ROCK-02 | Barton Ave. Retrofit Bafflebox | 27.0976 | City of Rockledge | SOIRL | Barton Avenue Baffle Box | The second generation (nutrient separating) baffle box includes a wire mesh box that captures vegetative debris, litter, and other materials from settling in the water in the bottom of the box, thereby preventing leaching of the nutrients. | Baffle Boxes- Second Generation | Completed | 2009 | 35 | 5 | B | 27 | $9,350 | $2,555 | Not provided | Not provided | N/A | Structural | 2013 | North Indian River Lagoon | Not provided | Not provided | Not provided | TN 19.05% TA & TP 15.5% TA | yes | 106.7175 | 696.8433
243 | City of Rockledge | North IRL | B | IR8-11 | 0.36 | 0.48 | 0.61776 | 9.5688 | 1.4066 | 5.9113 | 0.86894 | 1200 | Residential, Medium Density-Two-five dwellingunits per acre | ROCK-02 | Barton Ave. Retrofit Bafflebox | 27.0976 | City of Rockledge | SOIRL | Barton Avenue Baffle Box | The second generation (nutrient separating) baffle box includes a wire mesh box that captures vegetative debris, litter, and other materials from settling in the water in the bottom of the box, thereby preventing leaching of the nutrients. | Baffle Boxes- Second Generation | Completed | 2009 | 35 | 5 | B | 27 | $9,350 | $2,555 | Not provided | Not provided | N/A | Structural | 2013 | North Indian River Lagoon | Not provided | Not provided | Not provided | TN 19.05% TA & TP 15.5% TA | yes | 200 | 2500
244 | City of Rockledge | North IRL | B | IR8-11 | 0.36 | 0.48 | 0.14432 | 9.5943 | 1.4103 | 1.3846 | 0.20353 | 1200 | Residential, Medium Density-Two-five dwellingunits per acre | ROCK-02 | Barton Ave. Retrofit Bafflebox | 27.0976 | City of Rockledge | SOIRL | Barton Avenue Baffle Box | The second generation (nutrient separating) baffle box includes a wire mesh box that captures vegetative debris, litter, and other materials from settling in the water in the bottom of the box, thereby preventing leaching of the nutrients. | Baffle Boxes- Second Generation | Completed | 2009 | 35 | 5 | B | 27 | $9,350 | $2,555 | Not provided | Not provided | N/A | Structural | 2013 | North Indian River Lagoon | Not provided | Not provided | Not provided | TN 19.05% TA & TP 15.5% TA | yes | 167.405 | 584.0315
245 | City of Rockledge | North IRL | B | IR8-11 | 0.36 | 0.48 | 0.041278 | 9.5943 | 1.4103 | 0.39604 | 0.058214 | 1210 | Fixed Single Family Units | ROCK-02 | Barton Ave. Retrofit Bafflebox | 27.0976 | City of Rockledge | SOIRL | Barton Avenue Baffle Box | The second generation (nutrient separating) baffle box includes a wire mesh box that captures vegetative debris, litter, and other materials from settling in the water in the bottom of the box, thereby preventing leaching of the nutrients. | Baffle Boxes- Second Generation | Completed | 2009 | 35 | 5 | B | 27 | $9,350 | $2,555 | Not provided | Not provided | N/A | Structural | 2013 | North Indian River Lagoon | Not provided | Not provided | Not provided | TN 19.05% TA & TP 15.5% TA | yes | 53.7926 | 167.0465
246 | City of Rockledge | North IRL | B | IR8-11 | 0.36 | 0.48 | 0.10389 | 9.5943 | 1.4103 | 0.99677 | 0.14652 | 1210 | Fixed Single Family Units | ROCK-02 | Barton Ave. Retrofit Bafflebox | 27.0976 | City of Rockledge | SOIRL | Barton Avenue Baffle Box | The second generation (nutrient separating) baffle box includes a wire mesh box that captures vegetative debris, litter, and other materials from settling in the water in the bottom of the box, thereby preventing leaching of the nutrients. | Baffle Boxes- Second Generation | Completed | 2009 | 35 | 5 | B | 27 | $9,350 | $2,555 | Not provided | Not provided | N/A | Structural | 2013 | North Indian River Lagoon | Not provided | Not provided | Not provided | TN 19.05% TA & TP 15.5% TA | yes | 83.7224 | 420.4356
247 | City of Rockledge | North IRL | B | IR8-11 | 0.36 | 0.48 | 0.060808 | 9.5943 | 1.4103 | 0.58341 | 0.085756 | 1210 | Fixed Single Family Units | ROCK-02 | Barton Ave. Retrofit Bafflebox | 27.0976 | City of Rockledge | SOIRL | Barton Avenue Baffle Box | The second generation (nutrient separating) baffle box includes a wire mesh box that captures vegetative debris, litter, and other materials from settling in the water in the bottom of the box, thereby preventing leaching of the nutrients. | Baffle Boxes- Second Generation | Completed | 2009 | 35 | 5 | B | 27 | $9,350 | $2,555 | Not provided | Not provided | N/A | Structural | 2013 | North Indian River Lagoon | Not provided | Not provided | Not provided | TN 19.05% TA & TP 15.5% TA | yes | 62.7912 | 246.0812
248 | City of Rockledge | North IRL | B | IR8-11 | 0.36 | 0.48 | 0.18907 | 9.5943 | 1.4103 | 1.814 | 0.26664 | 1210 | Fixed Single Family Units | ROCK-02 | Barton Ave. Retrofit Bafflebox | 27.0976 | City of Rockledge | SOIRL | Barton Avenue Baffle Box | The second generation (nutrient separating) baffle box includes a wire mesh box that captures vegetative debris, litter, and other materials from settling in the water in the bottom of the box, thereby preventing leaching of the nutrients. | Baffle Boxes- Second Generation | Completed | 2009 | 35 | 5 | B | 27 | $9,350 | $2,555 | Not provided | Not provided | N/A | Structural | 2013 | North Indian River Lagoon | Not provided | Not provided | Not provided | TN 19.05% TA & TP 15.5% TA | yes | 111.1893 | 765.1374
249 | City of Rockledge | North IRL | B | IR8-11 | 0.36 | 0.48 | 0.078399 | 9.5943 | 1.4103 | 0.75218 | 0.11056 | 1210 | Fixed Single Family Units | ROCK-02 | Barton Ave. Retrofit Bafflebox | 27.0976 | City of Rockledge | SOIRL | Barton Avenue Baffle Box | The second generation (nutrient separating) baffle box includes a wire mesh box that captures vegetative debris, litter, and other materials from settling in the water in the bottom of the box, thereby preventing leaching of the nutrients. | Baffle Boxes- Second Generation | Completed | 2009 | 35 | 5 | B | 27 | $9,350 | $2,555 | Not provided | Not provided | N/A | Structural | 2013 | North Indian River Lagoon | Not provided | Not provided | Not provided | TN 19.05% TA & TP 15.5% TA | yes | 81.8738 | 317.2679
250 | City of Rockledge | North IRL | B | IR8-11 | 0.36 | 0.48 | 0.06944 | 9.8019 | 1.5201 | 0.68065 | 0.10555 | 1300 | Residential, High Density | ROCK-02 | Barton Ave. Retrofit Bafflebox | 27.0976 | City of Rockledge | SOIRL | Barton Avenue Baffle Box | The second generation (nutrient separating) baffle box includes a wire mesh box that captures vegetative debris, litter, and other materials from settling in the water in the bottom of the box, thereby preventing leaching of the nutrients. | Baffle Boxes- Second Generation | Completed | 2009 | 35 | 5 | B | 27 | $9,350 | $2,555 | Not provided | Not provided | N/A | Structural | 2013 | North Indian River Lagoon | Not provided | Not provided | Not provided | TN 19.05% TA & TP 15.5% TA | yes | 84.4981 | 281.0148
251 | City of Rockledge | North IRL | B | IR8-11 | 0.36 | 0.48 | 0.060265 | 9.8019 | 1.5201 | 0.59072 | 0.091606 | 1200 | Residential, Medium Density-Two-five dwellingunits per acre | ROCK-02 | Barton Ave. Retrofit Bafflebox | 27.0976 | City of Rockledge | SOIRL | Barton Avenue Baffle Box | The second generation (nutrient separating) baffle box includes a wire mesh box that captures vegetative debris, litter, and other materials from settling in the water in the bottom of the box, thereby preventing leaching of the nutrients. | Baffle Boxes- Second Generation | Completed | 2009 | 35 | 5 | B | 27 | $9,350 | $2,555 | Not provided | Not provided | N/A | Structural | 2013 | North Indian River Lagoon | Not provided | Not provided | Not provided | TN 19.05% TA & TP 15.5% TA | yes | 142.2317 | 243.8842
252 | City of Rockledge | North IRL | B | IR8-11 | 0.36 | 0.48 | 0.030058 | 9.8019 | 1.5201 | 0.29462 | 0.045689 | 1210 | Fixed Single Family Units | ROCK-02 | Barton Ave. Retrofit Bafflebox | 27.0976 | City of Rockledge | SOIRL | Barton Avenue Baffle Box | The second generation (nutrient separating) baffle box includes a wire mesh box that captures vegetative debris, litter, and other materials from settling in the water in the bottom of the box, thereby preventing leaching of the nutrients. | Baffle Boxes- Second Generation | Completed | 2009 | 35 | 5 | B | 27 | $9,350 | $2,555 | Not provided | Not provided | N/A | Structural | 2013 | North Indian River Lagoon | Not provided | Not provided | Not provided | TN 19.05% TA & TP 15.5% TA | yes | 47.6152 | 121.6391
253 | City of Rockledge | North IRL | B | IR8-11 | 0.36 | 0.48 | 0.054706 | 9.8019 | 1.5201 | 0.53622 | 0.083156 | 1210 | Fixed Single Family Units | ROCK-02 | Barton Ave. Retrofit Bafflebox | 27.0976 | City of Rockledge | SOIRL | Barton Avenue Baffle Box | The second generation (nutrient separating) baffle box includes a wire mesh box that captures vegetative debris, litter, and other materials from settling in the water in the bottom of the box, thereby preventing leaching of the nutrients. | Baffle Boxes- Second Generation | Completed | 2009 | 35 | 5 | B | 27 | $9,350 | $2,555 | Not provided | Not provided | N/A | Structural | 2013 | North Indian River Lagoon | Not provided | Not provided | Not provided | TN 19.05% TA & TP 15.5% TA | yes | 59.5622 | 221.3869
254 | City of Rockledge | North IRL | B | IR8-11 | 0.36 | 0.48 | 0.0023739 | 9.8019 | 1.5201 | 0.023269 | 0.0036085 | 1300 | Residential, High Density | ROCK-02 | Barton Ave. Retrofit Bafflebox | 27.0976 | City of Rockledge | SOIRL | Barton Avenue Baffle Box | The second generation (nutrient separating) baffle box includes a wire mesh box that captures vegetative debris, litter, and other materials from settling in the water in the bottom of the box, thereby preventing leaching of the nutrients. | Baffle Boxes- Second Generation | Completed | 2009 | 35 | 5 | B | 27 | $9,350 | $2,555 | Not provided | Not provided | N/A | Structural | 2013 | North Indian River Lagoon | Not provided | Not provided | Not provided | TN 19.05% TA & TP 15.5% TA | yes | 31.0598 | 9.6069
255 | City of Rockledge | North IRL | B | IR8-11 | 0.36 | 0.48 | 0.049191 | 9.8019 | 1.5201 | 0.48217 | 0.074773 | 1210 | Fixed Single Family Units | ROCK-02 | Barton Ave. Retrofit Bafflebox | 27.0976 | City of Rockledge | SOIRL | Barton Avenue Baffle Box | The second generation (nutrient separating) baffle box includes a wire mesh box that captures vegetative debris, litter, and other materials from settling in the water in the bottom of the box, thereby preventing leaching of the nutrients. | Baffle Boxes- Second Generation | Completed | 2009 | 35 | 5 | B | 27 | $9,350 | $2,555 | Not provided | Not provided | N/A | Structural | 2013 | North Indian River Lagoon | Not provided | Not provided | Not provided | TN 19.05% TA & TP 15.5% TA | yes | 56.8556 | 199.0681
256 | City of Rockledge | North IRL | B | IR8-11 | 0.36 | 0.48 | 0.024579 | 9.8019 | 1.5201 | 0.24092 | 0.037361 | 1210 | Fixed Single Family Units | ROCK-02 | Barton Ave. Retrofit Bafflebox | 27.0976 | City of Rockledge | SOIRL | Barton Avenue Baffle Box | The second generation (nutrient separating) baffle box includes a wire mesh box that captures vegetative debris, litter, and other materials from settling in the water in the bottom of the box, thereby preventing leaching of the nutrients. | Baffle Boxes- Second Generation | Completed | 2009 | 35 | 5 | B | 27 | $9,350 | $2,555 | Not provided | Not provided | N/A | Structural | 2013 | North Indian River Lagoon | Not provided | Not provided | Not provided | TN 19.05% TA & TP 15.5% TA | yes | 44.7861 | 99.4669
257 | City of Rockledge | North IRL | B | IR8-11 | 0.36 | 0.48 | 0.3025 | 9.8019 | 1.5201 | 2.9651 | 0.45982 | 1200 | Residential, Medium Density-Two-five dwellingunits per acre | ROCK-02 | Barton Ave. Retrofit Bafflebox | 27.0976 | City of Rockledge | SOIRL | Barton Avenue Baffle Box | The second generation (nutrient separating) baffle box includes a wire mesh box that captures vegetative debris, litter, and other materials from settling in the water in the bottom of the box, thereby preventing leaching of the nutrients. | Baffle Boxes- Second Generation | Completed | 2009 | 35 | 5 | B | 27 | $9,350 | $2,555 | Not provided | Not provided | N/A | Structural | 2013 | North Indian River Lagoon | Not provided | Not provided | Not provided | TN 19.05% TA & TP 15.5% TA | yes | 153.4242 | 1224.1733
258 | City of Rockledge | North IRL | B | IR8-11 | 0.36 | 0.48 | 0.024651 | 9.8019 | 1.5201 | 0.24163 | 0.037471 | 1300 | Residential, High Density | ROCK-02 | Barton Ave. Retrofit Bafflebox | 27.0976 | City of Rockledge | SOIRL | Barton Avenue Baffle Box | The second generation (nutrient separating) baffle box includes a wire mesh box that captures vegetative debris, litter, and other materials from settling in the water in the bottom of the box, thereby preventing leaching of the nutrients. | Baffle Boxes- Second Generation | Completed | 2009 | 35 | 5 | B | 27 | $9,350 | $2,555 | Not provided | Not provided | N/A | Structural | 2013 | North Indian River Lagoon | Not provided | Not provided | Not provided | TN 19.05% TA & TP 15.5% TA | yes | 47.0156 | 99.7598
259 | City of Rockledge | North IRL | B | IR8-11 | 0.36 | 0.48 | 0.072162 | 9.9485 | 1.5892 | 0.7179 | 0.11468 | 1300 | Residential, High Density | ROCK-02 | Barton Ave. Retrofit Bafflebox | 27.0976 | City of Rockledge | SOIRL | Barton Avenue Baffle Box | The second generation (nutrient separating) baffle box includes a wire mesh box that captures vegetative debris, litter, and other materials from settling in the water in the bottom of the box, thereby preventing leaching of the nutrients. | Baffle Boxes- Second Generation | Completed | 2009 | 35 | 5 | B | 27 | $9,350 | $2,555 | Not provided | Not provided | N/A | Structural | 2013 | North Indian River Lagoon | Not provided | Not provided | Not provided | TN 19.05% TA & TP 15.5% TA | yes | 85.2507 | 292.0284
260 | City of Rockledge | North IRL | B | IR8-11 | 0.36 | 0.48 | 0.025228 | 9.9485 | 1.5892 | 0.25098 | 0.040092 | 1330 | Residential, High density; Multiple Dwelling Units, Low Rise <Two stories or less> | ROCK-02 | Barton Ave. Retrofit Bafflebox | 27.0976 | City of Rockledge | SOIRL | Barton Avenue Baffle Box | The second generation (nutrient separating) baffle box includes a wire mesh box that captures vegetative debris, litter, and other materials from settling in the water in the bottom of the box, thereby preventing leaching of the nutrients. | Baffle Boxes- Second Generation | Completed | 2009 | 35 | 5 | B | 27 | $9,350 | $2,555 | Not provided | Not provided | N/A | Structural | 2013 | North Indian River Lagoon | Not provided | Not provided | Not provided | TN 19.05% TA & TP 15.5% TA | yes | 44.8351 | 102.094
261 | City of Rockledge | North IRL | B | IR8-11 | 0.36 | 0.48 | 0.0038933 | 9.9485 | 1.5892 | 0.038733 | 0.0061872 | 1210 | Fixed Single Family Units | ROCK-02 | Barton Ave. Retrofit Bafflebox | 27.0976 | City of Rockledge | SOIRL | Barton Avenue Baffle Box | The second generation (nutrient separating) baffle box includes a wire mesh box that captures vegetative debris, litter, and other materials from settling in the water in the bottom of the box, thereby preventing leaching of the nutrients. | Baffle Boxes- Second Generation | Completed | 2009 | 35 | 5 | B | 27 | $9,350 | $2,555 | Not provided | Not provided | N/A | Structural | 2013 | North Indian River Lagoon | Not provided | Not provided | Not provided | TN 19.05% TA & TP 15.5% TA | yes | 35.6467 | 15.7557
262 | City of Rockledge | North IRL | B | IR8-11 | 0.36 | 0.48 | 0.017483 | 9.4019 | 1.4109 | 0.16438 | 0.024667 | 1100 | Residential, Low Density-Less than two dwelling units/acre | ROCK-02 | Barton Ave. Retrofit Bafflebox | 27.0976 | City of Rockledge | SOIRL | Barton Avenue Baffle Box | The second generation (nutrient separating) baffle box includes a wire mesh box that captures vegetative debris, litter, and other materials from settling in the water in the bottom of the box, thereby preventing leaching of the nutrients. | Baffle Boxes- Second Generation | Completed | 2009 | 35 | 5 | B | 27 | $9,350 | $2,555 | Not provided | Not provided | N/A | Structural | 2013 | North Indian River Lagoon | Not provided | Not provided | Not provided | TN 19.05% TA & TP 15.5% TA | yes | 35.1704 | 70.7523
263 | City of Rockledge | North IRL | B | IR8-11 | 0.36 | 0.48 | 0.0040649 | 9.4019 | 1.4109 | 0.038218 | 0.0057351 | 1210 | Fixed Single Family Units | ROCK-02 | Barton Ave. Retrofit Bafflebox | 27.0976 | City of Rockledge | SOIRL | Barton Avenue Baffle Box | The second generation (nutrient separating) baffle box includes a wire mesh box that captures vegetative debris, litter, and other materials from settling in the water in the bottom of the box, thereby preventing leaching of the nutrients. | Baffle Boxes- Second Generation | Completed | 2009 | 35 | 5 | B | 27 | $9,350 | $2,555 | Not provided | Not provided | N/A | Structural | 2013 | North Indian River Lagoon | Not provided | Not provided | Not provided | TN 19.05% TA & TP 15.5% TA | yes | 16.7424 | 16.45
264 | City of Rockledge | North IRL | B | IR8-11 | 0.36 | 0.48 | 0.003419 | 9.4019 | 1.4109 | 0.032145 | 0.0048238 | 1210 | Fixed Single Family Units | ROCK-02 | Barton Ave. Retrofit Bafflebox | 27.0976 | City of Rockledge | SOIRL | Barton Avenue Baffle Box | The second generation (nutrient separating) baffle box includes a wire mesh box that captures vegetative debris, litter, and other materials from settling in the water in the bottom of the box, thereby preventing leaching of the nutrients. | Baffle Boxes- Second Generation | Completed | 2009 | 35 | 5 | B | 27 | $9,350 | $2,555 | Not provided | Not provided | N/A | Structural | 2013 | North Indian River Lagoon | Not provided | Not provided | Not provided | TN 19.05% TA & TP 15.5% TA | yes | 28.7342 | 13.8361
265 | City of Rockledge | North IRL | B | IR8-11 | 0.36 | 0.48 | 0.0040918 | 9.4019 | 1.4109 | 0.038471 | 0.0057731 | 1330 | Residential, High density; Multiple Dwelling Units, Low Rise <Two stories or less> | ROCK-02 | Barton Ave. Retrofit Bafflebox | 27.0976 | City of Rockledge | SOIRL | Barton Avenue Baffle Box | The second generation (nutrient separating) baffle box includes a wire mesh box that captures vegetative debris, litter, and other materials from settling in the water in the bottom of the box, thereby preventing leaching of the nutrients. | Baffle Boxes- Second Generation | Completed | 2009 | 35 | 5 | B | 27 | $9,350 | $2,555 | Not provided | Not provided | N/A | Structural | 2013 | North Indian River Lagoon | Not provided | Not provided | Not provided | TN 19.05% TA & TP 15.5% TA | yes | 16.5467 | 16.559
266 | City of Rockledge | North IRL | B | IR8-11 | 0.36 | 0.48 | 0.036619 | 9.4019 | 1.4109 | 0.34429 | 0.051665 | 1330 | Residential, High density; Multiple Dwelling Units, Low Rise <Two stories or less> | ROCK-02 | Barton Ave. Retrofit Bafflebox | 27.0976 | City of Rockledge | SOIRL | Barton Avenue Baffle Box | The second generation (nutrient separating) baffle box includes a wire mesh box that captures vegetative debris, litter, and other materials from settling in the water in the bottom of the box, thereby preventing leaching of the nutrients. | Baffle Boxes- Second Generation | Completed | 2009 | 35 | 5 | B | 27 | $9,350 | $2,555 | Not provided | Not provided | N/A | Structural | 2013 | North Indian River Lagoon | Not provided | Not provided | Not provided | TN 19.05% TA & TP 15.5% TA | yes | 78.2261 | 148.1911
267 | City of Rockledge | North IRL | B | IR8-11 | 0.36 | 0.48 | 0.059328 | 9.6764 | 1.4952 | 0.57409 | 0.088709 | 1100 | Residential, Low Density-Less than two dwelling units/acre | ROCK-02 | Barton Ave. Retrofit Bafflebox | 27.0976 | City of Rockledge | SOIRL | Barton Avenue Baffle Box | The second generation (nutrient separating) baffle box includes a wire mesh box that captures vegetative debris, litter, and other materials from settling in the water in the bottom of the box, thereby preventing leaching of the nutrients. | Baffle Boxes- Second Generation | Completed | 2009 | 35 | 5 | B | 27 | $9,350 | $2,555 | Not provided | Not provided | N/A | Structural | 2013 | North Indian River Lagoon | Not provided | Not provided | Not provided | TN 19.05% TA & TP 15.5% TA | yes | 109.6183 | 240.093
268 | City of Rockledge | North IRL | B | IR8-11 | 0.36 | 0.48 | 0.23374 | 9.6764 | 1.4952 | 2.2618 | 0.3495 | 1210 | Fixed Single Family Units | ROCK-02 | Barton Ave. Retrofit Bafflebox | 27.0976 | City of Rockledge | SOIRL | Barton Avenue Baffle Box | The second generation (nutrient separating) baffle box includes a wire mesh box that captures vegetative debris, litter, and other materials from settling in the water in the bottom of the box, thereby preventing leaching of the nutrients. | Baffle Boxes- Second Generation | Completed | 2009 | 35 | 5 | B | 27 | $9,350 | $2,555 | Not provided | Not provided | N/A | Structural | 2013 | North Indian River Lagoon | Not provided | Not provided | Not provided | TN 19.05% TA & TP 15.5% TA | yes | 132.4265 | 945.9284
269 | City of Rockledge | North IRL | B | IR8-11 | 0.36 | 0.48 | 0.097768 | 9.6764 | 1.4952 | 0.94605 | 0.14619 | 1300 | Residential, High Density | ROCK-02 | Barton Ave. Retrofit Bafflebox | 27.0976 | City of Rockledge | SOIRL | Barton Avenue Baffle Box | The second generation (nutrient separating) baffle box includes a wire mesh box that captures vegetative debris, litter, and other materials from settling in the water in the bottom of the box, thereby preventing leaching of the nutrients. | Baffle Boxes- Second Generation | Completed | 2009 | 35 | 5 | B | 27 | $9,350 | $2,555 | Not provided | Not provided | N/A | Structural | 2013 | North Indian River Lagoon | Not provided | Not provided | Not provided | TN 19.05% TA & TP 15.5% TA | yes | 108.7214 | 395.6546
270 | City of Rockledge | North IRL | B | IR8-11 | 0.36 | 0.48 | 0.22692 | 9.6764 | 1.4952 | 2.1958 | 0.3393 | 1210 | Fixed Single Family Units | ROCK-02 | Barton Ave. Retrofit Bafflebox | 27.0976 | City of Rockledge | SOIRL | Barton Avenue Baffle Box | The second generation (nutrient separating) baffle box includes a wire mesh box that captures vegetative debris, litter, and other materials from settling in the water in the bottom of the box, thereby preventing leaching of the nutrients. | Baffle Boxes- Second Generation | Completed | 2009 | 35 | 5 | B | 27 | $9,350 | $2,555 | Not provided | Not provided | N/A | Structural | 2013 | North Indian River Lagoon | Not provided | Not provided | Not provided | TN 19.05% TA & TP 15.5% TA | yes | 130.655 | 918.324
271 | City of Rockledge | North IRL | B | IR8-11 | 0.36 | 0.48 | 0.018113 | 9.6113 | 1.4127 | 0.17409 | 0.025589 | 1200 | Residential, Medium Density-Two-five dwellingunits per acre | ROCK-02 | Barton Ave. Retrofit Bafflebox | 27.0976 | City of Rockledge | SOIRL | Barton Avenue Baffle Box | The second generation (nutrient separating) baffle box includes a wire mesh box that captures vegetative debris, litter, and other materials from settling in the water in the bottom of the box, thereby preventing leaching of the nutrients. | Baffle Boxes- Second Generation | Completed | 2009 | 35 | 5 | B | 27 | $9,350 | $2,555 | Not provided | Not provided | N/A | Structural | 2013 | North Indian River Lagoon | Not provided | Not provided | Not provided | TN 19.05% TA & TP 15.5% TA | yes | 94.3956 | 73.2994
272 | City of Rockledge | North IRL | B | IR8-11 | 0.36 | 0.48 | 0.066405 | 9.6113 | 1.4127 | 0.63824 | 0.093813 | 1210 | Fixed Single Family Units | ROCK-02 | Barton Ave. Retrofit Bafflebox | 27.0976 | City of Rockledge | SOIRL | Barton Avenue Baffle Box | The second generation (nutrient separating) baffle box includes a wire mesh box that captures vegetative debris, litter, and other materials from settling in the water in the bottom of the box, thereby preventing leaching of the nutrients. | Baffle Boxes- Second Generation | Completed | 2009 | 35 | 5 | B | 27 | $9,350 | $2,555 | Not provided | Not provided | N/A | Structural | 2013 | North Indian River Lagoon | Not provided | Not provided | Not provided | TN 19.05% TA & TP 15.5% TA | yes | 65.7097 | 268.731
273 | City of Rockledge | North IRL | B | IR8-11 | 0.36 | 0.48 | 0.11067 | 9.6113 | 1.4127 | 1.0637 | 0.15635 | 1210 | Fixed Single Family Units | ROCK-02 | Barton Ave. Retrofit Bafflebox | 27.0976 | City of Rockledge | SOIRL | Barton Avenue Baffle Box | The second generation (nutrient separating) baffle box includes a wire mesh box that captures vegetative debris, litter, and other materials from settling in the water in the bottom of the box, thereby preventing leaching of the nutrients. | Baffle Boxes- Second Generation | Completed | 2009 | 35 | 5 | B | 27 | $9,350 | $2,555 | Not provided | Not provided | N/A | Structural | 2013 | North Indian River Lagoon | Not provided | Not provided | Not provided | TN 19.05% TA & TP 15.5% TA | yes | 90.4264 | 447.8801
274 | City of Rockledge | North IRL | B | IR8-11 | 0.36 | 0.48 | 0.18907 | 9.6113 | 1.4127 | 1.8173 | 0.26711 | 1210 | Fixed Single Family Units | ROCK-02 | Barton Ave. Retrofit Bafflebox | 27.0976 | City of Rockledge | SOIRL | Barton Avenue Baffle Box | The second generation (nutrient separating) baffle box includes a wire mesh box that captures vegetative debris, litter, and other materials from settling in the water in the bottom of the box, thereby preventing leaching of the nutrients. | Baffle Boxes- Second Generation | Completed | 2009 | 35 | 5 | B | 27 | $9,350 | $2,555 | Not provided | Not provided | N/A | Structural | 2013 | North Indian River Lagoon | Not provided | Not provided | Not provided | TN 19.05% TA & TP 15.5% TA | yes | 111.1924 | 765.1547
275 | City of Rockledge | North IRL | B | IR8-11 | 0.36 | 0.48 | 0.075998 | 9.6113 | 1.4127 | 0.73044 | 0.10737 | 1210 | Fixed Single Family Units | ROCK-02 | Barton Ave. Retrofit Bafflebox | 27.0976 | City of Rockledge | SOIRL | Barton Avenue Baffle Box | The second generation (nutrient separating) baffle box includes a wire mesh box that captures vegetative debris, litter, and other materials from settling in the water in the bottom of the box, thereby preventing leaching of the nutrients. | Baffle Boxes- Second Generation | Completed | 2009 | 35 | 5 | B | 27 | $9,350 | $2,555 | Not provided | Not provided | N/A | Structural | 2013 | North Indian River Lagoon | Not provided | Not provided | Not provided | TN 19.05% TA & TP 15.5% TA | yes | 79.4353 | 307.5544
276 | City of Rockledge | North IRL | B | IR8-11 | 0.36 | 0.48 | 0.15456 | 9.6113 | 1.4127 | 1.4855 | 0.21835 | 1210 | Fixed Single Family Units | ROCK-02 | Barton Ave. Retrofit Bafflebox | 27.0976 | City of Rockledge | SOIRL | Barton Avenue Baffle Box | The second generation (nutrient separating) baffle box includes a wire mesh box that captures vegetative debris, litter, and other materials from settling in the water in the bottom of the box, thereby preventing leaching of the nutrients. | Baffle Boxes- Second Generation | Completed | 2009 | 35 | 5 | B | 27 | $9,350 | $2,555 | Not provided | Not provided | N/A | Structural | 2013 | North Indian River Lagoon | Not provided | Not provided | Not provided | TN 19.05% TA & TP 15.5% TA | yes | 105.3787 | 625.4766
277 | City of Rockledge | North IRL | B | IR8-11 | 0.36 | 0.48 | 0.0056484 | 8.1258 | 1.1357 | 0.045898 | 0.0064149 | 1210 | Fixed Single Family Units | ROCK-02 | Barton Ave. Retrofit Bafflebox | 27.0976 | City of Rockledge | SOIRL | Barton Avenue Baffle Box | The second generation (nutrient separating) baffle box includes a wire mesh box that captures vegetative debris, litter, and other materials from settling in the water in the bottom of the box, thereby preventing leaching of the nutrients. | Baffle Boxes- Second Generation | Completed | 2009 | 35 | 5 | B | 27 | $9,350 | $2,555 | Not provided | Not provided | N/A | Structural | 2013 | North Indian River Lagoon | Not provided | Not provided | Not provided | TN 19.05% TA & TP 15.5% TA | yes | 24.6127 | 22.8582
278 | City of Rockledge | North IRL | B | IR8-11 | 0.36 | 0.48 | 0.035009 | 8.1258 | 1.1357 | 0.28448 | 0.03976 | 1210 | Fixed Single Family Units | ROCK-02 | Barton Ave. Retrofit Bafflebox | 27.0976 | City of Rockledge | SOIRL | Barton Avenue Baffle Box | The second generation (nutrient separating) baffle box includes a wire mesh box that captures vegetative debris, litter, and other materials from settling in the water in the bottom of the box, thereby preventing leaching of the nutrients. | Baffle Boxes- Second Generation | Completed | 2009 | 35 | 5 | B | 27 | $9,350 | $2,555 | Not provided | Not provided | N/A | Structural | 2013 | North Indian River Lagoon | Not provided | Not provided | Not provided | TN 19.05% TA & TP 15.5% TA | yes | 48.2996 | 141.678
279 | City of Rockledge | North IRL | B | IR8-11 | 0.36 | 0.48 | 0.01738 | 8.1258 | 1.1357 | 0.14123 | 0.019738 | 1210 | Fixed Single Family Units | ROCK-02 | Barton Ave. Retrofit Bafflebox | 27.0976 | City of Rockledge | SOIRL | Barton Avenue Baffle Box | The second generation (nutrient separating) baffle box includes a wire mesh box that captures vegetative debris, litter, and other materials from settling in the water in the bottom of the box, thereby preventing leaching of the nutrients. | Baffle Boxes- Second Generation | Completed | 2009 | 35 | 5 | B | 27 | $9,350 | $2,555 | Not provided | Not provided | N/A | Structural | 2013 | North Indian River Lagoon | Not provided | Not provided | Not provided | TN 19.05% TA & TP 15.5% TA | yes | 40.7242 | 70.3339
280 | City of Rockledge | North IRL | B | IR8-11 | 0.36 | 0.48 | 0.0014742 | 8.1258 | 1.1357 | 0.011979 | 0.0016742 | 1210 | Fixed Single Family Units | ROCK-02 | Barton Ave. Retrofit Bafflebox | 27.0976 | City of Rockledge | SOIRL | Barton Avenue Baffle Box | The second generation (nutrient separating) baffle box includes a wire mesh box that captures vegetative debris, litter, and other materials from settling in the water in the bottom of the box, thereby preventing leaching of the nutrients. | Baffle Boxes- Second Generation | Completed | 2009 | 35 | 5 | B | 27 | $9,350 | $2,555 | Not provided | Not provided | N/A | Structural | 2013 | North Indian River Lagoon | Not provided | Not provided | Not provided | TN 19.05% TA & TP 15.5% TA | yes | 14.2384 | 5.9658
281 | City of Rockledge | North IRL | B | IR8-11 | 0.36 | 0.48 | 0.003538 | 8.1258 | 1.1357 | 0.02875 | 0.0040182 | 1720 | Religious | ROCK-02 | Barton Ave. Retrofit Bafflebox | 27.0976 | City of Rockledge | SOIRL | Barton Avenue Baffle Box | The second generation (nutrient separating) baffle box includes a wire mesh box that captures vegetative debris, litter, and other materials from settling in the water in the bottom of the box, thereby preventing leaching of the nutrients. | Baffle Boxes- Second Generation | Completed | 2009 | 35 | 5 | B | 27 | $9,350 | $2,555 | Not provided | Not provided | N/A | Structural | 2013 | North Indian River Lagoon | Not provided | Not provided | Not provided | TN 19.05% TA & TP 15.5% TA | yes | 21.6645 | 14.3179
282 | City of Rockledge | North IRL | B | IR8-11 | 0.36 | 0.48 | 0.11875 | 10.4833 | 1.9354 | 1.2448 | 0.22982 | 1100 | Residential, Low Density-Less than two dwelling units/acre | ROCK-02 | Barton Ave. Retrofit Bafflebox | 27.0976 | City of Rockledge | SOIRL | Barton Avenue Baffle Box | The second generation (nutrient separating) baffle box includes a wire mesh box that captures vegetative debris, litter, and other materials from settling in the water in the bottom of the box, thereby preventing leaching of the nutrients. | Baffle Boxes- Second Generation | Completed | 2009 | 35 | 5 | B | 27 | $9,350 | $2,555 | Not provided | Not provided | N/A | Structural | 2013 | North Indian River Lagoon | Not provided | Not provided | Not provided | TN 19.05% TA & TP 15.5% TA | yes | 145.59 | 480.5449
283 | City of Rockledge | North IRL | B | IR8-11 | 0.36 | 0.48 | 0.10794 | 10.4833 | 1.9354 | 1.1316 | 0.20891 | 1330 | Residential, High density; Multiple Dwelling Units, Low Rise <Two stories or less> | ROCK-02 | Barton Ave. Retrofit Bafflebox | 27.0976 | City of Rockledge | SOIRL | Barton Avenue Baffle Box | The second generation (nutrient separating) baffle box includes a wire mesh box that captures vegetative debris, litter, and other materials from settling in the water in the bottom of the box, thereby preventing leaching of the nutrients. | Baffle Boxes- Second Generation | Completed | 2009 | 35 | 5 | B | 27 | $9,350 | $2,555 | Not provided | Not provided | N/A | Structural | 2013 | North Indian River Lagoon | Not provided | Not provided | Not provided | TN 19.05% TA & TP 15.5% TA | yes | 123.6432 | 436.8322
284 | City of Rockledge | North IRL | B | IR8-11 | 0.36 | 0.48 | 0.29909 | 10.4833 | 1.9354 | 3.1355 | 0.57887 | 1330 | Residential, High density; Multiple Dwelling Units, Low Rise <Two stories or less> | ROCK-02 | Barton Ave. Retrofit Bafflebox | 27.0976 | City of Rockledge | SOIRL | Barton Avenue Baffle Box | The second generation (nutrient separating) baffle box includes a wire mesh box that captures vegetative debris, litter, and other materials from settling in the water in the bottom of the box, thereby preventing leaching of the nutrients. | Baffle Boxes- Second Generation | Completed | 2009 | 35 | 5 | B | 27 | $9,350 | $2,555 | Not provided | Not provided | N/A | Structural | 2013 | North Indian River Lagoon | Not provided | Not provided | Not provided | TN 19.05% TA & TP 15.5% TA | yes | 151.0666 | 1210.3909
285 | City of Rockledge | North IRL | B | IR8-11 | 0.36 | 0.48 | 0.21368 | 9.5688 | 1.4066 | 2.0447 | 0.30056 | 1200 | Residential, Medium Density-Two-five dwellingunits per acre | ROCK-02 | Barton Ave. Retrofit Bafflebox | 27.0976 | City of Rockledge | SOIRL | Barton Avenue Baffle Box | The second generation (nutrient separating) baffle box includes a wire mesh box that captures vegetative debris, litter, and other materials from settling in the water in the bottom of the box, thereby preventing leaching of the nutrients. | Baffle Boxes- Second Generation | Completed | 2009 | 35 | 5 | B | 27 | $9,350 | $2,555 | Not provided | Not provided | N/A | Structural | 2013 | North Indian River Lagoon | Not provided | Not provided | Not provided | TN 19.05% TA & TP 15.5% TA | yes | 167.0287 | 864.7415
286 | City of Rockledge | North IRL | B | IR8-11 | 0.36 | 0.48 | 0.011373 | 9.5688 | 1.4066 | 0.10883 | 0.015997 | 1210 | Fixed Single Family Units | ROCK-02 | Barton Ave. Retrofit Bafflebox | 27.0976 | City of Rockledge | SOIRL | Barton Avenue Baffle Box | The second generation (nutrient separating) baffle box includes a wire mesh box that captures vegetative debris, litter, and other materials from settling in the water in the bottom of the box, thereby preventing leaching of the nutrients. | Baffle Boxes- Second Generation | Completed | 2009 | 35 | 5 | B | 27 | $9,350 | $2,555 | Not provided | Not provided | N/A | Structural | 2013 | North Indian River Lagoon | Not provided | Not provided | Not provided | TN 19.05% TA & TP 15.5% TA | yes | 37.3276 | 46.0255
287 | City of Rockledge | North IRL | B | IR8-11 | 0.36 | 0.48 | 0.090487 | 9.5688 | 1.4066 | 0.86586 | 0.12728 | 1210 | Fixed Single Family Units | ROCK-02 | Barton Ave. Retrofit Bafflebox | 27.0976 | City of Rockledge | SOIRL | Barton Avenue Baffle Box | The second generation (nutrient separating) baffle box includes a wire mesh box that captures vegetative debris, litter, and other materials from settling in the water in the bottom of the box, thereby preventing leaching of the nutrients. | Baffle Boxes- Second Generation | Completed | 2009 | 35 | 5 | B | 27 | $9,350 | $2,555 | Not provided | Not provided | N/A | Structural | 2013 | North Indian River Lagoon | Not provided | Not provided | Not provided | TN 19.05% TA & TP 15.5% TA | yes | 77.7365 | 366.1888
288 | City of Rockledge | North IRL | B | IR8-11 | 0.36 | 0.48 | 0.093609 | 9.5688 | 1.4066 | 0.89573 | 0.13167 | 1210 | Fixed Single Family Units | ROCK-02 | Barton Ave. Retrofit Bafflebox | 27.0976 | City of Rockledge | SOIRL | Barton Avenue Baffle Box | The second generation (nutrient separating) baffle box includes a wire mesh box that captures vegetative debris, litter, and other materials from settling in the water in the bottom of the box, thereby preventing leaching of the nutrients. | Baffle Boxes- Second Generation | Completed | 2009 | 35 | 5 | B | 27 | $9,350 | $2,555 | Not provided | Not provided | N/A | Structural | 2013 | North Indian River Lagoon | Not provided | Not provided | Not provided | TN 19.05% TA & TP 15.5% TA | yes | 78.8442 | 378.8241
289 | City of Rockledge | North IRL | B | IR8-11 | 0.36 | 0.48 | 0.063846 | 9.5688 | 1.4066 | 0.61093 | 0.089804 | 1210 | Fixed Single Family Units | ROCK-02 | Barton Ave. Retrofit Bafflebox | 27.0976 | City of Rockledge | SOIRL | Barton Avenue Baffle Box | The second generation (nutrient separating) baffle box includes a wire mesh box that captures vegetative debris, litter, and other materials from settling in the water in the bottom of the box, thereby preventing leaching of the nutrients. | Baffle Boxes- Second Generation | Completed | 2009 | 35 | 5 | B | 27 | $9,350 | $2,555 | Not provided | Not provided | N/A | Structural | 2013 | North Indian River Lagoon | Not provided | Not provided | Not provided | TN 19.05% TA & TP 15.5% TA | yes | 64.3271 | 258.3741
290 | City of Rockledge | North IRL | B | IR8-11 | 0.36 | 0.48 | 0.097714 | 9.5688 | 1.4066 | 0.93501 | 0.13744 | 1210 | Fixed Single Family Units | ROCK-02 | Barton Ave. Retrofit Bafflebox | 27.0976 | City of Rockledge | SOIRL | Barton Avenue Baffle Box | The second generation (nutrient separating) baffle box includes a wire mesh box that captures vegetative debris, litter, and other materials from settling in the water in the bottom of the box, thereby preventing leaching of the nutrients. | Baffle Boxes- Second Generation | Completed | 2009 | 35 | 5 | B | 27 | $9,350 | $2,555 | Not provided | Not provided | N/A | Structural | 2013 | North Indian River Lagoon | Not provided | Not provided | Not provided | TN 19.05% TA & TP 15.5% TA | yes | 80.5825 | 395.4348
291 | City of Rockledge | North IRL | B | IR8-11 | 0.36 | 0.48 | 0.047052 | 9.5688 | 1.4066 | 0.45023 | 0.066182 | 1210 | Fixed Single Family Units | ROCK-02 | Barton Ave. Retrofit Bafflebox | 27.0976 | City of Rockledge | SOIRL | Barton Avenue Baffle Box | The second generation (nutrient separating) baffle box includes a wire mesh box that captures vegetative debris, litter, and other materials from settling in the water in the bottom of the box, thereby preventing leaching of the nutrients. | Baffle Boxes- Second Generation | Completed | 2009 | 35 | 5 | B | 27 | $9,350 | $2,555 | Not provided | Not provided | N/A | Structural | 2013 | North Indian River Lagoon | Not provided | Not provided | Not provided | TN 19.05% TA & TP 15.5% TA | yes | 56.6615 | 190.4112
292 | City of Rockledge | North IRL | B | IR8-11 | 0.36 | 0.48 | 0.029057 | 9.5943 | 1.4103 | 0.27878 | 0.040979 | 1200 | Residential, Medium Density-Two-five dwellingunits per acre | ROCK-02 | Barton Ave. Retrofit Bafflebox | 27.0976 | City of Rockledge | SOIRL | Barton Avenue Baffle Box | The second generation (nutrient separating) baffle box includes a wire mesh box that captures vegetative debris, litter, and other materials from settling in the water in the bottom of the box, thereby preventing leaching of the nutrients. | Baffle Boxes- Second Generation | Completed | 2009 | 35 | 5 | B | 27 | $9,350 | $2,555 | Not provided | Not provided | N/A | Structural | 2013 | North Indian River Lagoon | Not provided | Not provided | Not provided | TN 19.05% TA & TP 15.5% TA | yes | 45.8872 | 117.5901
293 | City of Rockledge | North IRL | B | IR8-11 | 0.36 | 0.48 | 0.035386 | 9.5943 | 1.4103 | 0.3395 | 0.049904 | 1210 | Fixed Single Family Units | ROCK-02 | Barton Ave. Retrofit Bafflebox | 27.0976 | City of Rockledge | SOIRL | Barton Avenue Baffle Box | The second generation (nutrient separating) baffle box includes a wire mesh box that captures vegetative debris, litter, and other materials from settling in the water in the bottom of the box, thereby preventing leaching of the nutrients. | Baffle Boxes- Second Generation | Completed | 2009 | 35 | 5 | B | 27 | $9,350 | $2,555 | Not provided | Not provided | N/A | Structural | 2013 | North Indian River Lagoon | Not provided | Not provided | Not provided | TN 19.05% TA & TP 15.5% TA | yes | 51.0042 | 143.2015
294 | City of Rockledge | North IRL | B | IR8-11 | 0.36 | 0.48 | 0.030979 | 9.5943 | 1.4103 | 0.29723 | 0.043689 | 1210 | Fixed Single Family Units | ROCK-02 | Barton Ave. Retrofit Bafflebox | 27.0976 | City of Rockledge | SOIRL | Barton Avenue Baffle Box | The second generation (nutrient separating) baffle box includes a wire mesh box that captures vegetative debris, litter, and other materials from settling in the water in the bottom of the box, thereby preventing leaching of the nutrients. | Baffle Boxes- Second Generation | Completed | 2009 | 35 | 5 | B | 27 | $9,350 | $2,555 | Not provided | Not provided | N/A | Structural | 2013 | North Indian River Lagoon | Not provided | Not provided | Not provided | TN 19.05% TA & TP 15.5% TA | yes | 49.5183 | 125.3686
295 | City of Rockledge | North IRL | B | IR8-11 | 0.36 | 0.48 | 0.044335 | 10.1463 | 1.6997 | 0.44983 | 0.075356 | 1100 | Residential, Low Density-Less than two dwelling units/acre | ROCK-02 | Barton Ave. Retrofit Bafflebox | 27.0976 | City of Rockledge | SOIRL | Barton Avenue Baffle Box | The second generation (nutrient separating) baffle box includes a wire mesh box that captures vegetative debris, litter, and other materials from settling in the water in the bottom of the box, thereby preventing leaching of the nutrients. | Baffle Boxes- Second Generation | Completed | 2009 | 35 | 5 | B | 27 | $9,350 | $2,555 | Not provided | Not provided | N/A | Structural | 2013 | North Indian River Lagoon | Not provided | Not provided | Not provided | TN 19.05% TA & TP 15.5% TA | yes | 107.1913 | 179.4164
296 | City of Rockledge | North IRL | B | IR8-11 | 0.36 | 0.48 | 0.31378 | 10.1463 | 1.6997 | 3.1837 | 0.53334 | 1210 | Fixed Single Family Units | ROCK-02 | Barton Ave. Retrofit Bafflebox | 27.0976 | City of Rockledge | SOIRL | Barton Avenue Baffle Box | The second generation (nutrient separating) baffle box includes a wire mesh box that captures vegetative debris, litter, and other materials from settling in the water in the bottom of the box, thereby preventing leaching of the nutrients. | Baffle Boxes- Second Generation | Completed | 2009 | 35 | 5 | B | 27 | $9,350 | $2,555 | Not provided | Not provided | N/A | Structural | 2013 | North Indian River Lagoon | Not provided | Not provided | Not provided | TN 19.05% TA & TP 15.5% TA | yes | 147.7901 | 1269.8396
297 | City of Rockledge | North IRL | B | IR8-11 | 0.36 | 0.48 | 0.25964 | 10.1463 | 1.6997 | 2.6344 | 0.44132 | 1300 | Residential, High Density | ROCK-02 | Barton Ave. Retrofit Bafflebox | 27.0976 | City of Rockledge | SOIRL | Barton Avenue Baffle Box | The second generation (nutrient separating) baffle box includes a wire mesh box that captures vegetative debris, litter, and other materials from settling in the water in the bottom of the box, thereby preventing leaching of the nutrients. | Baffle Boxes- Second Generation | Completed | 2009 | 35 | 5 | B | 27 | $9,350 | $2,555 | Not provided | Not provided | N/A | Structural | 2013 | North Indian River Lagoon | Not provided | Not provided | Not provided | TN 19.05% TA & TP 15.5% TA | yes | 137.7827 | 1050.744
298 | City of Rockledge | North IRL | B | IR8-11 | 0.36 | 0.48 | 0.017405 | 9.6347 | 1.4479 | 0.16769 | 0.025202 | 1100 | Residential, Low Density-Less than two dwelling units/acre | ROCK-02 | Barton Ave. Retrofit Bafflebox | 27.0976 | City of Rockledge | SOIRL | Barton Avenue Baffle Box | The second generation (nutrient separating) baffle box includes a wire mesh box that captures vegetative debris, litter, and other materials from settling in the water in the bottom of the box, thereby preventing leaching of the nutrients. | Baffle Boxes- Second Generation | Completed | 2009 | 35 | 5 | B | 27 | $9,350 | $2,555 | Not provided | Not provided | N/A | Structural | 2013 | North Indian River Lagoon | Not provided | Not provided | Not provided | TN 19.05% TA & TP 15.5% TA | yes | 33.7716 | 70.4365
299 | City of Rockledge | North IRL | B | IR8-11 | 0.36 | 0.48 | 0.031983 | 9.6347 | 1.4479 | 0.30814 | 0.046309 | 1210 | Fixed Single Family Units | ROCK-02 | Barton Ave. Retrofit Bafflebox | 27.0976 | City of Rockledge | SOIRL | Barton Avenue Baffle Box | The second generation (nutrient separating) baffle box includes a wire mesh box that captures vegetative debris, litter, and other materials from settling in the water in the bottom of the box, thereby preventing leaching of the nutrients. | Baffle Boxes- Second Generation | Completed | 2009 | 35 | 5 | B | 27 | $9,350 | $2,555 | Not provided | Not provided | N/A | Structural | 2013 | North Indian River Lagoon | Not provided | Not provided | Not provided | TN 19.05% TA & TP 15.5% TA | yes | 85.6353 | 129.4304
300 | City of Rockledge | North IRL | B | IR8-11 | 0.36 | 0.48 | 0.003377 | 9.6347 | 1.4479 | 0.032536 | 0.0048896 | 1210 | Fixed Single Family Units | ROCK-02 | Barton Ave. Retrofit Bafflebox | 27.0976 | City of Rockledge | SOIRL | Barton Avenue Baffle Box | The second generation (nutrient separating) baffle box includes a wire mesh box that captures vegetative debris, litter, and other materials from settling in the water in the bottom of the box, thereby preventing leaching of the nutrients. | Baffle Boxes- Second Generation | Completed | 2009 | 35 | 5 | B | 27 | $9,350 | $2,555 | Not provided | Not provided | N/A | Structural | 2013 | North Indian River Lagoon | Not provided | Not provided | Not provided | TN 19.05% TA & TP 15.5% TA | yes | 14.8152 | 13.6661
301 | City of Rockledge | North IRL | B | IR8-11 | 0.36 | 0.48 | 0.030452 | 9.6347 | 1.4479 | 0.2934 | 0.044093 | 1300 | Residential, High Density | ROCK-02 | Barton Ave. Retrofit Bafflebox | 27.0976 | City of Rockledge | SOIRL | Barton Avenue Baffle Box | The second generation (nutrient separating) baffle box includes a wire mesh box that captures vegetative debris, litter, and other materials from settling in the water in the bottom of the box, thereby preventing leaching of the nutrients. | Baffle Boxes- Second Generation | Completed | 2009 | 35 | 5 | B | 27 | $9,350 | $2,555 | Not provided | Not provided | N/A | Structural | 2013 | North Indian River Lagoon | Not provided | Not provided | Not provided | TN 19.05% TA & TP 15.5% TA | yes | 48.6224 | 123.2368
302 | City of Rockledge | North IRL | B | IR8-11 | 0.36 | 0.48 | 0.044688 | 9.6347 | 1.4479 | 0.43055 | 0.064705 | 1210 | Fixed Single Family Units | ROCK-02 | Barton Ave. Retrofit Bafflebox | 27.0976 | City of Rockledge | SOIRL | Barton Avenue Baffle Box | The second generation (nutrient separating) baffle box includes a wire mesh box that captures vegetative debris, litter, and other materials from settling in the water in the bottom of the box, thereby preventing leaching of the nutrients. | Baffle Boxes- Second Generation | Completed | 2009 | 35 | 5 | B | 27 | $9,350 | $2,555 | Not provided | Not provided | N/A | Structural | 2013 | North Indian River Lagoon | Not provided | Not provided | Not provided | TN 19.05% TA & TP 15.5% TA | yes | 61.4877 | 180.8443
303 | City of Rockledge | North IRL | B | IR8-11 | 0.36 | 0.48 | 0.0067876 | 9.6347 | 1.4479 | 0.065397 | 0.009828 | 1210 | Fixed Single Family Units | ROCK-02 | Barton Ave. Retrofit Bafflebox | 27.0976 | City of Rockledge | SOIRL | Barton Avenue Baffle Box | The second generation (nutrient separating) baffle box includes a wire mesh box that captures vegetative debris, litter, and other materials from settling in the water in the bottom of the box, thereby preventing leaching of the nutrients. | Baffle Boxes- Second Generation | Completed | 2009 | 35 | 5 | B | 27 | $9,350 | $2,555 | Not provided | Not provided | N/A | Structural | 2013 | North Indian River Lagoon | Not provided | Not provided | Not provided | TN 19.05% TA & TP 15.5% TA | yes | 23.1533 | 27.4686
304 | City of Rockledge | North IRL | B | IR8-11 | 0.36 | 0.48 | 0.030208 | 10.0524 | 1.566 | 0.30367 | 0.047307 | 1300 | Residential, High Density | ROCK-02 | Barton Ave. Retrofit Bafflebox | 27.0976 | City of Rockledge | SOIRL | Barton Avenue Baffle Box | The second generation (nutrient separating) baffle box includes a wire mesh box that captures vegetative debris, litter, and other materials from settling in the water in the bottom of the box, thereby preventing leaching of the nutrients. | Baffle Boxes- Second Generation | Completed | 2009 | 35 | 5 | B | 27 | $9,350 | $2,555 | Not provided | Not provided | N/A | Structural | 2013 | North Indian River Lagoon | Not provided | Not provided | Not provided | TN 19.05% TA & TP 15.5% TA | yes | 107.2846 | 122.2489
305 | City of Rockledge | North IRL | B | IR8-11 | 0.36 | 0.48 | 0.3619 | 10.0524 | 1.566 | 3.638 | 0.56675 | 1200 | Residential, Medium Density-Two-five dwellingunits per acre | ROCK-02 | Barton Ave. Retrofit Bafflebox | 27.0976 | City of Rockledge | SOIRL | Barton Avenue Baffle Box | The second generation (nutrient separating) baffle box includes a wire mesh box that captures vegetative debris, litter, and other materials from settling in the water in the bottom of the box, thereby preventing leaching of the nutrients. | Baffle Boxes- Second Generation | Completed | 2009 | 35 | 5 | B | 27 | $9,350 | $2,555 | Not provided | Not provided | N/A | Structural | 2013 | North Indian River Lagoon | Not provided | Not provided | Not provided | TN 19.05% TA & TP 15.5% TA | yes | 171.0955 | 1464.5562
306 | City of Rockledge | North IRL | B | IR8-11 | 0.36 | 0.48 | 0.058833 | 10.0524 | 1.566 | 0.59141 | 0.092134 | 1300 | Residential, High Density | ROCK-02 | Barton Ave. Retrofit Bafflebox | 27.0976 | City of Rockledge | SOIRL | Barton Avenue Baffle Box | The second generation (nutrient separating) baffle box includes a wire mesh box that captures vegetative debris, litter, and other materials from settling in the water in the bottom of the box, thereby preventing leaching of the nutrients. | Baffle Boxes- Second Generation | Completed | 2009 | 35 | 5 | B | 27 | $9,350 | $2,555 | Not provided | Not provided | N/A | Structural | 2013 | North Indian River Lagoon | Not provided | Not provided | Not provided | TN 19.05% TA & TP 15.5% TA | yes | 76.9166 | 238.0882
307 | City of Rockledge | North IRL | B | IR8-11 | 0.36 | 0.48 | 0.0077351 | 10.0524 | 1.566 | 0.077756 | 0.012113 | 1210 | Fixed Single Family Units | ROCK-02 | Barton Ave. Retrofit Bafflebox | 27.0976 | City of Rockledge | SOIRL | Barton Avenue Baffle Box | The second generation (nutrient separating) baffle box includes a wire mesh box that captures vegetative debris, litter, and other materials from settling in the water in the bottom of the box, thereby preventing leaching of the nutrients. | Baffle Boxes- Second Generation | Completed | 2009 | 35 | 5 | B | 27 | $9,350 | $2,555 | Not provided | Not provided | N/A | Structural | 2013 | North Indian River Lagoon | Not provided | Not provided | Not provided | TN 19.05% TA & TP 15.5% TA | yes | 34.2403 | 31.3029
308 | City of Rockledge | North IRL | B | IR8-11 | 0.36 | 0.48 | 0.084979 | 10.0524 | 1.566 | 0.85425 | 0.13308 | 1210 | Fixed Single Family Units | ROCK-02 | Barton Ave. Retrofit Bafflebox | 27.0976 | City of Rockledge | SOIRL | Barton Avenue Baffle Box | The second generation (nutrient separating) baffle box includes a wire mesh box that captures vegetative debris, litter, and other materials from settling in the water in the bottom of the box, thereby preventing leaching of the nutrients. | Baffle Boxes- Second Generation | Completed | 2009 | 35 | 5 | B | 27 | $9,350 | $2,555 | Not provided | Not provided | N/A | Structural | 2013 | North Indian River Lagoon | Not provided | Not provided | Not provided | TN 19.05% TA & TP 15.5% TA | yes | 76.1592 | 343.8993
309 | City of Rockledge | North IRL | B | IR8-11 | 0.36 | 0.48 | 0.041089 | 10.0524 | 1.566 | 0.41305 | 0.064347 | 1410 | Retail Sales and Services | ROCK-02 | Barton Ave. Retrofit Bafflebox | 27.0976 | City of Rockledge | SOIRL | Barton Avenue Baffle Box | The second generation (nutrient separating) baffle box includes a wire mesh box that captures vegetative debris, litter, and other materials from settling in the water in the bottom of the box, thereby preventing leaching of the nutrients. | Baffle Boxes- Second Generation | Completed | 2009 | 35 | 5 | B | 27 | $9,350 | $2,555 | Not provided | Not provided | N/A | Structural | 2013 | North Indian River Lagoon | Not provided | Not provided | Not provided | TN 19.05% TA & TP 15.5% TA | yes | 55.8171 | 166.2826
310 | City of Rockledge | North IRL | B | IR8-11 | 0.36 | 0.48 | 0.10194 | 9.6998 | 1.467 | 0.98875 | 0.14954 | 1200 | Residential, Medium Density-Two-five dwellingunits per acre | ROCK-02 | Barton Ave. Retrofit Bafflebox | 27.0976 | City of Rockledge | SOIRL | Barton Avenue Baffle Box | The second generation (nutrient separating) baffle box includes a wire mesh box that captures vegetative debris, litter, and other materials from settling in the water in the bottom of the box, thereby preventing leaching of the nutrients. | Baffle Boxes- Second Generation | Completed | 2009 | 35 | 5 | B | 27 | $9,350 | $2,555 | Not provided | Not provided | N/A | Structural | 2013 | North Indian River Lagoon | Not provided | Not provided | Not provided | TN 19.05% TA & TP 15.5% TA | yes | 116.5154 | 412.5181
311 | City of Rockledge | North IRL | B | IR8-11 | 0.36 | 0.48 | 0.020087 | 9.6998 | 1.467 | 0.19484 | 0.029469 | 1210 | Fixed Single Family Units | ROCK-02 | Barton Ave. Retrofit Bafflebox | 27.0976 | City of Rockledge | SOIRL | Barton Avenue Baffle Box | The second generation (nutrient separating) baffle box includes a wire mesh box that captures vegetative debris, litter, and other materials from settling in the water in the bottom of the box, thereby preventing leaching of the nutrients. | Baffle Boxes- Second Generation | Completed | 2009 | 35 | 5 | B | 27 | $9,350 | $2,555 | Not provided | Not provided | N/A | Structural | 2013 | North Indian River Lagoon | Not provided | Not provided | Not provided | TN 19.05% TA & TP 15.5% TA | yes | 39.1138 | 81.2911
312 | City of Rockledge | North IRL | B | IR8-11 | 0.36 | 0.48 | 0.063631 | 9.6998 | 1.467 | 0.61721 | 0.09335 | 1210 | Fixed Single Family Units | ROCK-02 | Barton Ave. Retrofit Bafflebox | 27.0976 | City of Rockledge | SOIRL | Barton Avenue Baffle Box | The second generation (nutrient separating) baffle box includes a wire mesh box that captures vegetative debris, litter, and other materials from settling in the water in the bottom of the box, thereby preventing leaching of the nutrients. | Baffle Boxes- Second Generation | Completed | 2009 | 35 | 5 | B | 27 | $9,350 | $2,555 | Not provided | Not provided | N/A | Structural | 2013 | North Indian River Lagoon | Not provided | Not provided | Not provided | TN 19.05% TA & TP 15.5% TA | yes | 65.37 | 257.5064
313 | City of Rockledge | North IRL | B | IR8-11 | 0.36 | 0.48 | 0.050133 | 9.6998 | 1.467 | 0.48628 | 0.073547 | 1330 | Residential, High density; Multiple Dwelling Units, Low Rise <Two stories or less> | ROCK-02 | Barton Ave. Retrofit Bafflebox | 27.0976 | City of Rockledge | SOIRL | Barton Avenue Baffle Box | The second generation (nutrient separating) baffle box includes a wire mesh box that captures vegetative debris, litter, and other materials from settling in the water in the bottom of the box, thereby preventing leaching of the nutrients. | Baffle Boxes- Second Generation | Completed | 2009 | 35 | 5 | B | 27 | $9,350 | $2,555 | Not provided | Not provided | N/A | Structural | 2013 | North Indian River Lagoon | Not provided | Not provided | Not provided | TN 19.05% TA & TP 15.5% TA | yes | 57.2923 | 202.881
314 | City of Rockledge | North IRL | B | IR8-11 | 0.36 | 0.48 | 0.027121 | 9.6998 | 1.467 | 0.26307 | 0.039787 | 1210 | Fixed Single Family Units | ROCK-02 | Barton Ave. Retrofit Bafflebox | 27.0976 | City of Rockledge | SOIRL | Barton Avenue Baffle Box | The second generation (nutrient separating) baffle box includes a wire mesh box that captures vegetative debris, litter, and other materials from settling in the water in the bottom of the box, thereby preventing leaching of the nutrients. | Baffle Boxes- Second Generation | Completed | 2009 | 35 | 5 | B | 27 | $9,350 | $2,555 | Not provided | Not provided | N/A | Structural | 2013 | North Indian River Lagoon | Not provided | Not provided | Not provided | TN 19.05% TA & TP 15.5% TA | yes | 42.5801 | 109.7538
315 | City of Rockledge | North IRL | B | IR8-11 | 0.36 | 0.48 | 0.12791 | 9.6998 | 1.467 | 1.2407 | 0.18765 | 1210 | Fixed Single Family Units | ROCK-02 | Barton Ave. Retrofit Bafflebox | 27.0976 | City of Rockledge | SOIRL | Barton Avenue Baffle Box | The second generation (nutrient separating) baffle box includes a wire mesh box that captures vegetative debris, litter, and other materials from settling in the water in the bottom of the box, thereby preventing leaching of the nutrients. | Baffle Boxes- Second Generation | Completed | 2009 | 35 | 5 | B | 27 | $9,350 | $2,555 | Not provided | Not provided | N/A | Structural | 2013 | North Indian River Lagoon | Not provided | Not provided | Not provided | TN 19.05% TA & TP 15.5% TA | yes | 93.489 | 517.6229
316 | City of Rockledge | North IRL | B | IR8-11 | 0.36 | 0.48 | 0.16834 | 9.6998 | 1.467 | 1.6328 | 0.24696 | 1210 | Fixed Single Family Units | ROCK-02 | Barton Ave. Retrofit Bafflebox | 27.0976 | City of Rockledge | SOIRL | Barton Avenue Baffle Box | The second generation (nutrient separating) baffle box includes a wire mesh box that captures vegetative debris, litter, and other materials from settling in the water in the bottom of the box, thereby preventing leaching of the nutrients. | Baffle Boxes- Second Generation | Completed | 2009 | 35 | 5 | B | 27 | $9,350 | $2,555 | Not provided | Not provided | N/A | Structural | 2013 | North Indian River Lagoon | Not provided | Not provided | Not provided | TN 19.05% TA & TP 15.5% TA | yes | 104.877 | 681.233
317 | City of Rockledge | North IRL | B | IR8-11 | 0.36 | 0.48 | 0.058612 | 9.6998 | 1.467 | 0.56852 | 0.085986 | 1210 | Fixed Single Family Units | ROCK-02 | Barton Ave. Retrofit Bafflebox | 27.0976 | City of Rockledge | SOIRL | Barton Avenue Baffle Box | The second generation (nutrient separating) baffle box includes a wire mesh box that captures vegetative debris, litter, and other materials from settling in the water in the bottom of the box, thereby preventing leaching of the nutrients. | Baffle Boxes- Second Generation | Completed | 2009 | 35 | 5 | B | 27 | $9,350 | $2,555 | Not provided | Not provided | N/A | Structural | 2013 | North Indian River Lagoon | Not provided | Not provided | Not provided | TN 19.05% TA & TP 15.5% TA | yes | 73.9555 | 237.1936
318 | City of Rockledge | North IRL | B | IR8-11 | 0.36 | 0.48 | 0.074321 | 9.4055 | 1.3827 | 0.69903 | 0.10277 | 1100 | Residential, Low Density-Less than two dwelling units/acre | ROCK-02 | Barton Ave. Retrofit Bafflebox | 27.0976 | City of Rockledge | SOIRL | Barton Avenue Baffle Box | The second generation (nutrient separating) baffle box includes a wire mesh box that captures vegetative debris, litter, and other materials from settling in the water in the bottom of the box, thereby preventing leaching of the nutrients. | Baffle Boxes- Second Generation | Completed | 2009 | 35 | 5 | B | 27 | $9,350 | $2,555 | Not provided | Not provided | N/A | Structural | 2013 | North Indian River Lagoon | Not provided | Not provided | Not provided | TN 19.05% TA & TP 15.5% TA | yes | 112.0455 | 300.7683
319 | City of Rockledge | North IRL | B | IR8-11 | 0.36 | 0.48 | 0.035764 | 9.4055 | 1.3827 | 0.33638 | 0.049452 | 1210 | Fixed Single Family Units | ROCK-02 | Barton Ave. Retrofit Bafflebox | 27.0976 | City of Rockledge | SOIRL | Barton Avenue Baffle Box | The second generation (nutrient separating) baffle box includes a wire mesh box that captures vegetative debris, litter, and other materials from settling in the water in the bottom of the box, thereby preventing leaching of the nutrients. | Baffle Boxes- Second Generation | Completed | 2009 | 35 | 5 | B | 27 | $9,350 | $2,555 | Not provided | Not provided | N/A | Structural | 2013 | North Indian River Lagoon | Not provided | Not provided | Not provided | TN 19.05% TA & TP 15.5% TA | yes | 95.6109 | 144.7312
320 | City of Rockledge | North IRL | B | IR8-11 | 0.36 | 0.48 | 0.16661 | 9.4055 | 1.3827 | 1.5671 | 0.23038 | 1210 | Fixed Single Family Units | ROCK-02 | Barton Ave. Retrofit Bafflebox | 27.0976 | City of Rockledge | SOIRL | Barton Avenue Baffle Box | The second generation (nutrient separating) baffle box includes a wire mesh box that captures vegetative debris, litter, and other materials from settling in the water in the bottom of the box, thereby preventing leaching of the nutrients. | Baffle Boxes- Second Generation | Completed | 2009 | 35 | 5 | B | 27 | $9,350 | $2,555 | Not provided | Not provided | N/A | Structural | 2013 | North Indian River Lagoon | Not provided | Not provided | Not provided | TN 19.05% TA & TP 15.5% TA | yes | 119.0995 | 674.2587
321 | City of Rockledge | North IRL | B | IR8-11 | 0.36 | 0.48 | 0.16523 | 9.4055 | 1.3827 | 1.554 | 0.22847 | 1210 | Fixed Single Family Units | ROCK-02 | Barton Ave. Retrofit Bafflebox | 27.0976 | City of Rockledge | SOIRL | Barton Avenue Baffle Box | The second generation (nutrient separating) baffle box includes a wire mesh box that captures vegetative debris, litter, and other materials from settling in the water in the bottom of the box, thereby preventing leaching of the nutrients. | Baffle Boxes- Second Generation | Completed | 2009 | 35 | 5 | B | 27 | $9,350 | $2,555 | Not provided | Not provided | N/A | Structural | 2013 | North Indian River Lagoon | Not provided | Not provided | Not provided | TN 19.05% TA & TP 15.5% TA | yes | 118.3612 | 668.6475
322 | City of Rockledge | North IRL | B | IR8-11 | 0.36 | 0.48 | 0.16017 | 9.4055 | 1.3827 | 1.5065 | 0.22148 | 1210 | Fixed Single Family Units | ROCK-02 | Barton Ave. Retrofit Bafflebox | 27.0976 | City of Rockledge | SOIRL | Barton Avenue Baffle Box | The second generation (nutrient separating) baffle box includes a wire mesh box that captures vegetative debris, litter, and other materials from settling in the water in the bottom of the box, thereby preventing leaching of the nutrients. | Baffle Boxes- Second Generation | Completed | 2009 | 35 | 5 | B | 27 | $9,350 | $2,555 | Not provided | Not provided | N/A | Structural | 2013 | North Indian River Lagoon | Not provided | Not provided | Not provided | TN 19.05% TA & TP 15.5% TA | yes | 115.0729 | 648.2045
323 | City of Rockledge | North IRL | B | IR8-11 | 0.36 | 0.48 | 0.010426 | 9.4055 | 1.3827 | 0.098064 | 0.014417 | 1330 | Residential, High density; Multiple Dwelling Units, Low Rise <Two stories or less> | ROCK-02 | Barton Ave. Retrofit Bafflebox | 27.0976 | City of Rockledge | SOIRL | Barton Avenue Baffle Box | The second generation (nutrient separating) baffle box includes a wire mesh box that captures vegetative debris, litter, and other materials from settling in the water in the bottom of the box, thereby preventing leaching of the nutrients. | Baffle Boxes- Second Generation | Completed | 2009 | 35 | 5 | B | 27 | $9,350 | $2,555 | Not provided | Not provided | N/A | Structural | 2013 | North Indian River Lagoon | Not provided | Not provided | Not provided | TN 19.05% TA & TP 15.5% TA | yes | 82.0452 | 42.1937
324 | City of Rockledge | North IRL | B | IR8-11 | 0.36 | 0.48 | 0.00030719 | 9.3651 | 1.4646 | 0.0028769 | 0.00044992 | 1100 | Residential, Low Density-Less than two dwelling units/acre | ROCK-02 | Barton Ave. Retrofit Bafflebox | 27.0976 | City of Rockledge | SOIRL | Barton Avenue Baffle Box | The second generation (nutrient separating) baffle box includes a wire mesh box that captures vegetative debris, litter, and other materials from settling in the water in the bottom of the box, thereby preventing leaching of the nutrients. | Baffle Boxes- Second Generation | Completed | 2009 | 35 | 5 | B | 27 | $9,350 | $2,555 | Not provided | Not provided | N/A | Structural | 2013 | North Indian River Lagoon | Not provided | Not provided | Not provided | TN 19.05% TA & TP 15.5% TA | yes | 5.4332 | 1.2432
325 | City of Rockledge | North IRL | B | IR8-11 | 0.36 | 0.48 | 0.016885 | 11.0591 | 2.1165 | 0.18674 | 0.035737 | 1100 | Residential, Low Density-Less than two dwelling units/acre | ROCK-02 | Barton Ave. Retrofit Bafflebox | 27.0976 | City of Rockledge | SOIRL | Barton Avenue Baffle Box | The second generation (nutrient separating) baffle box includes a wire mesh box that captures vegetative debris, litter, and other materials from settling in the water in the bottom of the box, thereby preventing leaching of the nutrients. | Baffle Boxes- Second Generation | Completed | 2009 | 35 | 5 | B | 27 | $9,350 | $2,555 | Not provided | Not provided | N/A | Structural | 2013 | North Indian River Lagoon | Not provided | Not provided | Not provided | TN 19.05% TA & TP 15.5% TA | yes | 102.8754 | 68.3325
326 | City of Rockledge | North IRL | B | IR8-11 | 0.36 | 0.48 | 0.056607 | 11.0591 | 2.1165 | 0.62603 | 0.11981 | 1300 | Residential, High Density | ROCK-02 | Barton Ave. Retrofit Bafflebox | 27.0976 | City of Rockledge | SOIRL | Barton Avenue Baffle Box | The second generation (nutrient separating) baffle box includes a wire mesh box that captures vegetative debris, litter, and other materials from settling in the water in the bottom of the box, thereby preventing leaching of the nutrients. | Baffle Boxes- Second Generation | Completed | 2009 | 35 | 5 | B | 27 | $9,350 | $2,555 | Not provided | Not provided | N/A | Structural | 2013 | North Indian River Lagoon | Not provided | Not provided | Not provided | TN 19.05% TA & TP 15.5% TA | yes | 81.127 | 229.0823
327 | City of Rockledge | North IRL | B | IR8-11 | 0.36 | 0.48 | 0.20177 | 11.0591 | 2.1165 | 2.2314 | 0.42704 | 1330 | Residential, High density; Multiple Dwelling Units, Low Rise <Two stories or less> | ROCK-02 | Barton Ave. Retrofit Bafflebox | 27.0976 | City of Rockledge | SOIRL | Barton Avenue Baffle Box | The second generation (nutrient separating) baffle box includes a wire mesh box that captures vegetative debris, litter, and other materials from settling in the water in the bottom of the box, thereby preventing leaching of the nutrients. | Baffle Boxes- Second Generation | Completed | 2009 | 35 | 5 | B | 27 | $9,350 | $2,555 | Not provided | Not provided | N/A | Structural | 2013 | North Indian River Lagoon | Not provided | Not provided | Not provided | TN 19.05% TA & TP 15.5% TA | yes | 131.0895 | 816.5379
328 | City of Rockledge | North IRL | B | IR8-11 | 0.36 | 0.48 | 0.34171 | 11.0591 | 2.1165 | 3.779 | 0.72321 | 1340 | Residential, High density; Multiple Dwelling Units, High Rise <Three stories or more> | ROCK-02 | Barton Ave. Retrofit Bafflebox | 27.0976 | City of Rockledge | SOIRL | Barton Avenue Baffle Box | The second generation (nutrient separating) baffle box includes a wire mesh box that captures vegetative debris, litter, and other materials from settling in the water in the bottom of the box, thereby preventing leaching of the nutrients. | Baffle Boxes- Second Generation | Completed | 2009 | 35 | 5 | B | 27 | $9,350 | $2,555 | Not provided | Not provided | N/A | Structural | 2013 | North Indian River Lagoon | Not provided | Not provided | Not provided | TN 19.05% TA & TP 15.5% TA | yes | 149.2408 | 1382.8457
329 | City of Rockledge | North IRL | B | IR8-11 | 0.36 | 0.48 | 0.00079115 | 11.0591 | 2.1165 | 0.0087494 | 0.0016744 | 1340 | Residential, High density; Multiple Dwelling Units, High Rise <Three stories or more> | ROCK-02 | Barton Ave. Retrofit Bafflebox | 27.0976 | City of Rockledge | SOIRL | Barton Avenue Baffle Box | The second generation (nutrient separating) baffle box includes a wire mesh box that captures vegetative debris, litter, and other materials from settling in the water in the bottom of the box, thereby preventing leaching of the nutrients. | Baffle Boxes- Second Generation | Completed | 2009 | 35 | 5 | B | 27 | $9,350 | $2,555 | Not provided | Not provided | N/A | Structural | 2013 | North Indian River Lagoon | Not provided | Not provided | Not provided | TN 19.05% TA & TP 15.5% TA | yes | 24.122 | 3.2017
330 | City of Rockledge | North IRL | B | IR8-11 | 0.36 | 0.48 | 0.052705 | 9.7888 | 1.5459 | 0.51592 | 0.081476 | 1100 | Residential, Low Density-Less than two dwelling units/acre | ROCK-02 | Barton Ave. Retrofit Bafflebox | 27.0976 | City of Rockledge | SOIRL | Barton Avenue Baffle Box | The second generation (nutrient separating) baffle box includes a wire mesh box that captures vegetative debris, litter, and other materials from settling in the water in the bottom of the box, thereby preventing leaching of the nutrients. | Baffle Boxes- Second Generation | Completed | 2009 | 35 | 5 | B | 27 | $9,350 | $2,555 | Not provided | Not provided | N/A | Structural | 2013 | North Indian River Lagoon | Not provided | Not provided | Not provided | TN 19.05% TA & TP 15.5% TA | yes | 108.5594 | 213.2913
331 | City of Rockledge | North IRL | B | IR8-11 | 0.36 | 0.48 | 0.061727 | 9.7888 | 1.5459 | 0.60423 | 0.095422 | 1200 | Residential, Medium Density-Two-five dwellingunits per acre | ROCK-02 | Barton Ave. Retrofit Bafflebox | 27.0976 | City of Rockledge | SOIRL | Barton Avenue Baffle Box | The second generation (nutrient separating) baffle box includes a wire mesh box that captures vegetative debris, litter, and other materials from settling in the water in the bottom of the box, thereby preventing leaching of the nutrients. | Baffle Boxes- Second Generation | Completed | 2009 | 35 | 5 | B | 27 | $9,350 | $2,555 | Not provided | Not provided | N/A | Structural | 2013 | North Indian River Lagoon | Not provided | Not provided | Not provided | TN 19.05% TA & TP 15.5% TA | yes | 110.0345 | 249.7988
332 | City of Rockledge | North IRL | B | IR8-11 | 0.36 | 0.48 | 0.059589 | 9.7888 | 1.5459 | 0.5833 | 0.092117 | 1210 | Fixed Single Family Units | ROCK-02 | Barton Ave. Retrofit Bafflebox | 27.0976 | City of Rockledge | SOIRL | Barton Avenue Baffle Box | The second generation (nutrient separating) baffle box includes a wire mesh box that captures vegetative debris, litter, and other materials from settling in the water in the bottom of the box, thereby preventing leaching of the nutrients. | Baffle Boxes- Second Generation | Completed | 2009 | 35 | 5 | B | 27 | $9,350 | $2,555 | Not provided | Not provided | N/A | Structural | 2013 | North Indian River Lagoon | Not provided | Not provided | Not provided | TN 19.05% TA & TP 15.5% TA | yes | 92.4041 | 241.1474
333 | City of Rockledge | North IRL | B | IR8-11 | 0.36 | 0.48 | 0.30549 | 9.7888 | 1.5459 | 2.9904 | 0.47226 | 1210 | Fixed Single Family Units | ROCK-02 | Barton Ave. Retrofit Bafflebox | 27.0976 | City of Rockledge | SOIRL | Barton Avenue Baffle Box | The second generation (nutrient separating) baffle box includes a wire mesh box that captures vegetative debris, litter, and other materials from settling in the water in the bottom of the box, thereby preventing leaching of the nutrients. | Baffle Boxes- Second Generation | Completed | 2009 | 35 | 5 | B | 27 | $9,350 | $2,555 | Not provided | Not provided | N/A | Structural | 2013 | North Indian River Lagoon | Not provided | Not provided | Not provided | TN 19.05% TA & TP 15.5% TA | yes | 142.1285 | 1236.2853
334 | City of Rockledge | North IRL | B | IR8-11 | 0.36 | 0.48 | 0.13825 | 9.7888 | 1.5459 | 1.3533 | 0.21372 | 1300 | Residential, High Density | ROCK-02 | Barton Ave. Retrofit Bafflebox | 27.0976 | City of Rockledge | SOIRL | Barton Avenue Baffle Box | The second generation (nutrient separating) baffle box includes a wire mesh box that captures vegetative debris, litter, and other materials from settling in the water in the bottom of the box, thereby preventing leaching of the nutrients. | Baffle Boxes- Second Generation | Completed | 2009 | 35 | 5 | B | 27 | $9,350 | $2,555 | Not provided | Not provided | N/A | Structural | 2013 | North Indian River Lagoon | Not provided | Not provided | Not provided | TN 19.05% TA & TP 15.5% TA | yes | 109.5342 | 559.4772
335 | City of Rockledge | North IRL | B | IR8-11 | 0.36 | 0.48 | 0.61776 | 11.1289 | 2.1418 | 6.875 | 1.3231 | 1300 | Residential, High Density | ROCK-02 | Barton Ave. Retrofit Bafflebox | 27.0976 | City of Rockledge | SOIRL | Barton Avenue Baffle Box | The second generation (nutrient separating) baffle box includes a wire mesh box that captures vegetative debris, litter, and other materials from settling in the water in the bottom of the box, thereby preventing leaching of the nutrients. | Baffle Boxes- Second Generation | Completed | 2009 | 35 | 5 | B | 27 | $9,350 | $2,555 | Not provided | Not provided | N/A | Structural | 2013 | North Indian River Lagoon | Not provided | Not provided | Not provided | TN 19.05% TA & TP 15.5% TA | yes | 200 | 2500
336 | City of Rockledge | North IRL | B | IR8-11 | 0.36 | 0.48 | 0.0001841 | 11.1594 | 2.1474 | 0.0020545 | 0.00039535 | 1300 | Residential, High Density | ROCK-02 | Barton Ave. Retrofit Bafflebox | 27.0976 | City of Rockledge | SOIRL | Barton Avenue Baffle Box | The second generation (nutrient separating) baffle box includes a wire mesh box that captures vegetative debris, litter, and other materials from settling in the water in the bottom of the box, thereby preventing leaching of the nutrients. | Baffle Boxes- Second Generation | Completed | 2009 | 35 | 5 | B | 27 | $9,350 | $2,555 | Not provided | Not provided | N/A | Structural | 2013 | North Indian River Lagoon | Not provided | Not provided | Not provided | TN 19.05% TA & TP 15.5% TA | yes | 7.1162 | 0.74503
337 | City of Rockledge | North IRL | B | IR8-11 | 0.36 | 0.48 | 0.013326 | 11.1594 | 2.1474 | 0.14871 | 0.028617 | 1300 | Residential, High Density | ROCK-02 | Barton Ave. Retrofit Bafflebox | 27.0976 | City of Rockledge | SOIRL | Barton Avenue Baffle Box | The second generation (nutrient separating) baffle box includes a wire mesh box that captures vegetative debris, litter, and other materials from settling in the water in the bottom of the box, thereby preventing leaching of the nutrients. | Baffle Boxes- Second Generation | Completed | 2009 | 35 | 5 | B | 27 | $9,350 | $2,555 | Not provided | Not provided | N/A | Structural | 2013 | North Indian River Lagoon | Not provided | Not provided | Not provided | TN 19.05% TA & TP 15.5% TA | yes | 49.3759 | 53.9296
338 | City of Rockledge | North IRL | B | IR8-11 | 0.36 | 0.48 | 0.12771 | 4.4057 | 0.86369 | 0.56267 | 0.11031 | 1300 | Residential, High Density | ROCK-02 | Barton Ave. Retrofit Bafflebox | 27.0976 | City of Rockledge | SOIRL | Barton Avenue Baffle Box | The second generation (nutrient separating) baffle box includes a wire mesh box that captures vegetative debris, litter, and other materials from settling in the water in the bottom of the box, thereby preventing leaching of the nutrients. | Baffle Boxes- Second Generation | Completed | 2009 | 35 | 5 | B | 27 | $9,350 | $2,555 | Not provided | Not provided | N/A | Structural | 2013 | North Indian River Lagoon | Not provided | Not provided | Not provided | TN 19.05% TA & TP 15.5% TA | yes | 120.7998 | 516.8414
339 | City of Rockledge | North IRL | B | IR8-11 | 0.36 | 0.48 | 0.0031575 | 4.4057 | 0.86369 | 0.013911 | 0.0027271 | 1300 | Residential, High Density | ROCK-02 | Barton Ave. Retrofit Bafflebox | 27.0976 | City of Rockledge | SOIRL | Barton Avenue Baffle Box | The second generation (nutrient separating) baffle box includes a wire mesh box that captures vegetative debris, litter, and other materials from settling in the water in the bottom of the box, thereby preventing leaching of the nutrients. | Baffle Boxes- Second Generation | Completed | 2009 | 35 | 5 | B | 27 | $9,350 | $2,555 | Not provided | Not provided | N/A | Structural | 2013 | North Indian River Lagoon | Not provided | Not provided | Not provided | TN 19.05% TA & TP 15.5% TA | yes | 22.5165 | 12.7781
340 | City of Rockledge | North IRL | B | IR8-11 | 0.36 | 0.48 | 0.015308 | 9.6088 | 1.425 | 0.14709 | 0.021814 | 1300 | Residential, High Density | ROCK-02 | Barton Ave. Retrofit Bafflebox | 27.0976 | City of Rockledge | SOIRL | Barton Avenue Baffle Box | The second generation (nutrient separating) baffle box includes a wire mesh box that captures vegetative debris, litter, and other materials from settling in the water in the bottom of the box, thereby preventing leaching of the nutrients. | Baffle Boxes- Second Generation | Completed | 2009 | 35 | 5 | B | 27 | $9,350 | $2,555 | Not provided | Not provided | N/A | Structural | 2013 | North Indian River Lagoon | Not provided | Not provided | Not provided | TN 19.05% TA & TP 15.5% TA | yes | 55.5203 | 61.9479
341 | City of Rockledge | North IRL | B | IR8-11 | 0.36 | 0.48 | 0.60246 | 9.6088 | 1.425 | 5.7889 | 0.85853 | 1200 | Residential, Medium Density-Two-five dwellingunits per acre | ROCK-02 | Barton Ave. Retrofit Bafflebox | 27.0976 | City of Rockledge | SOIRL | Barton Avenue Baffle Box | The second generation (nutrient separating) baffle box includes a wire mesh box that captures vegetative debris, litter, and other materials from settling in the water in the bottom of the box, thereby preventing leaching of the nutrients. | Baffle Boxes- Second Generation | Completed | 2009 | 35 | 5 | B | 27 | $9,350 | $2,555 | Not provided | Not provided | N/A | Structural | 2013 | North Indian River Lagoon | Not provided | Not provided | Not provided | TN 19.05% TA & TP 15.5% TA | yes | 195.5369 | 2438.0521
342 | City of Rockledge | North IRL | B | IR8-11 | 0.36 | 0.48 | 0.11693 | 9.6649 | 1.451 | 1.1301 | 0.16966 | 1200 | Residential, Medium Density-Two-five dwellingunits per acre | ROCK-02 | Barton Ave. Retrofit Bafflebox | 27.0976 | City of Rockledge | SOIRL | Barton Avenue Baffle Box | The second generation (nutrient separating) baffle box includes a wire mesh box that captures vegetative debris, litter, and other materials from settling in the water in the bottom of the box, thereby preventing leaching of the nutrients. | Baffle Boxes- Second Generation | Completed | 2009 | 35 | 5 | B | 27 | $9,350 | $2,555 | Not provided | Not provided | N/A | Structural | 2013 | North Indian River Lagoon | Not provided | Not provided | Not provided | TN 19.05% TA & TP 15.5% TA | yes | 118.9423 | 473.1913
343 | City of Rockledge | North IRL | B | IR8-11 | 0.36 | 0.48 | 0.019777 | 9.6649 | 1.451 | 0.19114 | 0.028695 | 1210 | Fixed Single Family Units | ROCK-02 | Barton Ave. Retrofit Bafflebox | 27.0976 | City of Rockledge | SOIRL | Barton Avenue Baffle Box | The second generation (nutrient separating) baffle box includes a wire mesh box that captures vegetative debris, litter, and other materials from settling in the water in the bottom of the box, thereby preventing leaching of the nutrients. | Baffle Boxes- Second Generation | Completed | 2009 | 35 | 5 | B | 27 | $9,350 | $2,555 | Not provided | Not provided | N/A | Structural | 2013 | North Indian River Lagoon | Not provided | Not provided | Not provided | TN 19.05% TA & TP 15.5% TA | yes | 37.6556 | 80.033
344 | City of Rockledge | North IRL | B | IR8-11 | 0.36 | 0.48 | 0.089405 | 9.6649 | 1.451 | 0.8641 | 0.12972 | 1210 | Fixed Single Family Units | ROCK-02 | Barton Ave. Retrofit Bafflebox | 27.0976 | City of Rockledge | SOIRL | Barton Avenue Baffle Box | The second generation (nutrient separating) baffle box includes a wire mesh box that captures vegetative debris, litter, and other materials from settling in the water in the bottom of the box, thereby preventing leaching of the nutrients. | Baffle Boxes- Second Generation | Completed | 2009 | 35 | 5 | B | 27 | $9,350 | $2,555 | Not provided | Not provided | N/A | Structural | 2013 | North Indian River Lagoon | Not provided | Not provided | Not provided | TN 19.05% TA & TP 15.5% TA | yes | 84.6303 | 361.8107
345 | City of Rockledge | North IRL | B | IR8-11 | 0.36 | 0.48 | 0.036798 | 9.6649 | 1.451 | 0.35565 | 0.053392 | 1300 | Residential, High Density | ROCK-02 | Barton Ave. Retrofit Bafflebox | 27.0976 | City of Rockledge | SOIRL | Barton Avenue Baffle Box | The second generation (nutrient separating) baffle box includes a wire mesh box that captures vegetative debris, litter, and other materials from settling in the water in the bottom of the box, thereby preventing leaching of the nutrients. | Baffle Boxes- Second Generation | Completed | 2009 | 35 | 5 | B | 27 | $9,350 | $2,555 | Not provided | Not provided | N/A | Structural | 2013 | North Indian River Lagoon | Not provided | Not provided | Not provided | TN 19.05% TA & TP 15.5% TA | yes | 48.9385 | 148.9152
346 | City of Rockledge | North IRL | B | IR8-11 | 0.36 | 0.48 | 0.10001 | 9.6649 | 1.451 | 0.96662 | 0.14512 | 1210 | Fixed Single Family Units | ROCK-02 | Barton Ave. Retrofit Bafflebox | 27.0976 | City of Rockledge | SOIRL | Barton Avenue Baffle Box | The second generation (nutrient separating) baffle box includes a wire mesh box that captures vegetative debris, litter, and other materials from settling in the water in the bottom of the box, thereby preventing leaching of the nutrients. | Baffle Boxes- Second Generation | Completed | 2009 | 35 | 5 | B | 27 | $9,350 | $2,555 | Not provided | Not provided | N/A | Structural | 2013 | North Indian River Lagoon | Not provided | Not provided | Not provided | TN 19.05% TA & TP 15.5% TA | yes | 85.6276 | 404.7389
347 | City of Rockledge | North IRL | B | IR8-11 | 0.36 | 0.48 | 0.24819 | 9.6649 | 1.451 | 2.3987 | 0.36011 | 1210 | Fixed Single Family Units | ROCK-02 | Barton Ave. Retrofit Bafflebox | 27.0976 | City of Rockledge | SOIRL | Barton Avenue Baffle Box | The second generation (nutrient separating) baffle box includes a wire mesh box that captures vegetative debris, litter, and other materials from settling in the water in the bottom of the box, thereby preventing leaching of the nutrients. | Baffle Boxes- Second Generation | Completed | 2009 | 35 | 5 | B | 27 | $9,350 | $2,555 | Not provided | Not provided | N/A | Structural | 2013 | North Indian River Lagoon | Not provided | Not provided | Not provided | TN 19.05% TA & TP 15.5% TA | yes | 127.4027 | 1004.384
348 | City of Rockledge | North IRL | B | IR8-11 | 0.36 | 0.48 | 0.0066538 | 9.6649 | 1.451 | 0.064308 | 0.0096544 | 1210 | Fixed Single Family Units | ROCK-02 | Barton Ave. Retrofit Bafflebox | 27.0976 | City of Rockledge | SOIRL | Barton Avenue Baffle Box | The second generation (nutrient separating) baffle box includes a wire mesh box that captures vegetative debris, litter, and other materials from settling in the water in the bottom of the box, thereby preventing leaching of the nutrients. | Baffle Boxes- Second Generation | Completed | 2009 | 35 | 5 | B | 27 | $9,350 | $2,555 | Not provided | Not provided | N/A | Structural | 2013 | North Indian River Lagoon | Not provided | Not provided | Not provided | TN 19.05% TA & TP 15.5% TA | yes | 59.3238 | 26.9269
349 | City of Rockledge | North IRL | B | IR8-11 | 0.36 | 0.48 | 0.048282 | 8.7719 | 1.2668 | 0.42353 | 0.061166 | 1210 | Fixed Single Family Units | ROCK-02 | Barton Ave. Retrofit Bafflebox | 27.0976 | City of Rockledge | SOIRL | Barton Avenue Baffle Box | The second generation (nutrient separating) baffle box includes a wire mesh box that captures vegetative debris, litter, and other materials from settling in the water in the bottom of the box, thereby preventing leaching of the nutrients. | Baffle Boxes- Second Generation | Completed | 2009 | 35 | 5 | B | 27 | $9,350 | $2,555 | Not provided | Not provided | N/A | Structural | 2013 | North Indian River Lagoon | Not provided | Not provided | Not provided | TN 19.05% TA & TP 15.5% TA | yes | 60.378 | 195.3913
350 | City of Rockledge | North IRL | B | IR8-11 | 0.36 | 0.48 | 0.018059 | 8.7719 | 1.2668 | 0.15841 | 0.022878 | 1300 | Residential, High Density | ROCK-02 | Barton Ave. Retrofit Bafflebox | 27.0976 | City of Rockledge | SOIRL | Barton Avenue Baffle Box | The second generation (nutrient separating) baffle box includes a wire mesh box that captures vegetative debris, litter, and other materials from settling in the water in the bottom of the box, thereby preventing leaching of the nutrients. | Baffle Boxes- Second Generation | Completed | 2009 | 35 | 5 | B | 27 | $9,350 | $2,555 | Not provided | Not provided | N/A | Structural | 2013 | North Indian River Lagoon | Not provided | Not provided | Not provided | TN 19.05% TA & TP 15.5% TA | yes | 34.3275 | 73.0835
351 | City of Rockledge | North IRL | B | IR8-11 | 0.36 | 0.48 | 0.051854 | 8.7719 | 1.2668 | 0.45486 | 0.065691 | 1210 | Fixed Single Family Units | ROCK-02 | Barton Ave. Retrofit Bafflebox | 27.0976 | City of Rockledge | SOIRL | Barton Avenue Baffle Box | The second generation (nutrient separating) baffle box includes a wire mesh box that captures vegetative debris, litter, and other materials from settling in the water in the bottom of the box, thereby preventing leaching of the nutrients. | Baffle Boxes- Second Generation | Completed | 2009 | 35 | 5 | B | 27 | $9,350 | $2,555 | Not provided | Not provided | N/A | Structural | 2013 | North Indian River Lagoon | Not provided | Not provided | Not provided | TN 19.05% TA & TP 15.5% TA | yes | 62.4724 | 209.845
352 | City of Rockledge | North IRL | B | IR8-11 | 0.36 | 0.48 | 0.12885 | 8.7719 | 1.2668 | 1.1302 | 0.16323 | 1210 | Fixed Single Family Units | ROCK-02 | Barton Ave. Retrofit Bafflebox | 27.0976 | City of Rockledge | SOIRL | Barton Avenue Baffle Box | The second generation (nutrient separating) baffle box includes a wire mesh box that captures vegetative debris, litter, and other materials from settling in the water in the bottom of the box, thereby preventing leaching of the nutrients. | Baffle Boxes- Second Generation | Completed | 2009 | 35 | 5 | B | 27 | $9,350 | $2,555 | Not provided | Not provided | N/A | Structural | 2013 | North Indian River Lagoon | Not provided | Not provided | Not provided | TN 19.05% TA & TP 15.5% TA | yes | 94.4233 | 521.4176
353 | City of Rockledge | North IRL | B | IR8-11 | 0.36 | 0.48 | 0.078507 | 8.7719 | 1.2668 | 0.68866 | 0.099457 | 1720 | Religious | ROCK-02 | Barton Ave. Retrofit Bafflebox | 27.0976 | City of Rockledge | SOIRL | Barton Avenue Baffle Box | The second generation (nutrient separating) baffle box includes a wire mesh box that captures vegetative debris, litter, and other materials from settling in the water in the bottom of the box, thereby preventing leaching of the nutrients. | Baffle Boxes- Second Generation | Completed | 2009 | 35 | 5 | B | 27 | $9,350 | $2,555 | Not provided | Not provided | N/A | Structural | 2013 | North Indian River Lagoon | Not provided | Not provided | Not provided | TN 19.05% TA & TP 15.5% TA | yes | 83.231 | 317.7077
354 | City of Rockledge | North IRL | B | IR8-11 | 0.36 | 0.48 | 0.073426 | 10.2095 | 1.4542 | 0.74964 | 0.10677 | 1210 | Fixed Single Family Units | ROCK-02 | Barton Ave. Retrofit Bafflebox | 27.0976 | City of Rockledge | SOIRL | Barton Avenue Baffle Box | The second generation (nutrient separating) baffle box includes a wire mesh box that captures vegetative debris, litter, and other materials from settling in the water in the bottom of the box, thereby preventing leaching of the nutrients. | Baffle Boxes- Second Generation | Completed | 2009 | 35 | 5 | B | 27 | $9,350 | $2,555 | Not provided | Not provided | N/A | Structural | 2013 | North Indian River Lagoon | Not provided | Not provided | Not provided | TN 19.05% TA & TP 15.5% TA | yes | 70.1741 | 297.1426
355 | City of Rockledge | North IRL | B | IR8-11 | 0.36 | 0.48 | 0.078437 | 10.2095 | 1.4542 | 0.8008 | 0.11406 | 1210 | Fixed Single Family Units | ROCK-02 | Barton Ave. Retrofit Bafflebox | 27.0976 | City of Rockledge | SOIRL | Barton Avenue Baffle Box | The second generation (nutrient separating) baffle box includes a wire mesh box that captures vegetative debris, litter, and other materials from settling in the water in the bottom of the box, thereby preventing leaching of the nutrients. | Baffle Boxes- Second Generation | Completed | 2009 | 35 | 5 | B | 27 | $9,350 | $2,555 | Not provided | Not provided | N/A | Structural | 2013 | North Indian River Lagoon | Not provided | Not provided | Not provided | TN 19.05% TA & TP 15.5% TA | yes | 74.0242 | 317.4215
356 | City of Rockledge | North IRL | B | IR8-11 | 0.36 | 0.48 | 0.018361 | 10.2095 | 1.4542 | 0.18745 | 0.0267 | 1210 | Fixed Single Family Units | ROCK-02 | Barton Ave. Retrofit Bafflebox | 27.0976 | City of Rockledge | SOIRL | Barton Avenue Baffle Box | The second generation (nutrient separating) baffle box includes a wire mesh box that captures vegetative debris, litter, and other materials from settling in the water in the bottom of the box, thereby preventing leaching of the nutrients. | Baffle Boxes- Second Generation | Completed | 2009 | 35 | 5 | B | 27 | $9,350 | $2,555 | Not provided | Not provided | N/A | Structural | 2013 | North Indian River Lagoon | Not provided | Not provided | Not provided | TN 19.05% TA & TP 15.5% TA | yes | 37.4219 | 74.3037
357 | City of Rockledge | North IRL | B | IR8-11 | 0.36 | 0.48 | 0.23807 | 9.6113 | 1.4127 | 2.2882 | 0.33633 | 1200 | Residential, Medium Density-Two-five dwellingunits per acre | ROCK-02 | Barton Ave. Retrofit Bafflebox | 27.0976 | City of Rockledge | SOIRL | Barton Avenue Baffle Box | The second generation (nutrient separating) baffle box includes a wire mesh box that captures vegetative debris, litter, and other materials from settling in the water in the bottom of the box, thereby preventing leaching of the nutrients. | Baffle Boxes- Second Generation | Completed | 2009 | 35 | 5 | B | 27 | $9,350 | $2,555 | Not provided | Not provided | N/A | Structural | 2013 | North Indian River Lagoon | Not provided | Not provided | Not provided | TN 19.05% TA & TP 15.5% TA | yes | 156.2365 | 963.4381
358 | City of Rockledge | North IRL | B | IR8-11 | 0.36 | 0.48 | 0.0586 | 9.6113 | 1.4127 | 0.56323 | 0.082787 | 1210 | Fixed Single Family Units | ROCK-02 | Barton Ave. Retrofit Bafflebox | 27.0976 | City of Rockledge | SOIRL | Barton Avenue Baffle Box | The second generation (nutrient separating) baffle box includes a wire mesh box that captures vegetative debris, litter, and other materials from settling in the water in the bottom of the box, thereby preventing leaching of the nutrients. | Baffle Boxes- Second Generation | Completed | 2009 | 35 | 5 | B | 27 | $9,350 | $2,555 | Not provided | Not provided | N/A | Structural | 2013 | North Indian River Lagoon | Not provided | Not provided | Not provided | TN 19.05% TA & TP 15.5% TA | yes | 62.4017 | 237.1474
359 | City of Rockledge | North IRL | B | IR8-11 | 0.36 | 0.48 | 0.0018681 | 9.6113 | 1.4127 | 0.017955 | 0.0026392 | 1210 | Fixed Single Family Units | ROCK-02 | Barton Ave. Retrofit Bafflebox | 27.0976 | City of Rockledge | SOIRL | Barton Avenue Baffle Box | The second generation (nutrient separating) baffle box includes a wire mesh box that captures vegetative debris, litter, and other materials from settling in the water in the bottom of the box, thereby preventing leaching of the nutrients. | Baffle Boxes- Second Generation | Completed | 2009 | 35 | 5 | B | 27 | $9,350 | $2,555 | Not provided | Not provided | N/A | Structural | 2013 | North Indian River Lagoon | Not provided | Not provided | Not provided | TN 19.05% TA & TP 15.5% TA | yes | 43.5867 | 7.5601
360 | City of Rockledge | North IRL | B | IR8-11 | 0.36 | 0.48 | 0.12244 | 9.6113 | 1.4127 | 1.1768 | 0.17298 | 1210 | Fixed Single Family Units | ROCK-02 | Barton Ave. Retrofit Bafflebox | 27.0976 | City of Rockledge | SOIRL | Barton Avenue Baffle Box | The second generation (nutrient separating) baffle box includes a wire mesh box that captures vegetative debris, litter, and other materials from settling in the water in the bottom of the box, thereby preventing leaching of the nutrients. | Baffle Boxes- Second Generation | Completed | 2009 | 35 | 5 | B | 27 | $9,350 | $2,555 | Not provided | Not provided | N/A | Structural | 2013 | North Indian River Lagoon | Not provided | Not provided | Not provided | TN 19.05% TA & TP 15.5% TA | yes | 89.0701 | 495.5064
361 | City of Rockledge | North IRL | B | IR8-11 | 0.36 | 0.48 | 0.016458 | 9.6113 | 1.4127 | 0.15818 | 0.023251 | 1210 | Fixed Single Family Units | ROCK-02 | Barton Ave. Retrofit Bafflebox | 27.0976 | City of Rockledge | SOIRL | Barton Avenue Baffle Box | The second generation (nutrient separating) baffle box includes a wire mesh box that captures vegetative debris, litter, and other materials from settling in the water in the bottom of the box, thereby preventing leaching of the nutrients. | Baffle Boxes- Second Generation | Completed | 2009 | 35 | 5 | B | 27 | $9,350 | $2,555 | Not provided | Not provided | N/A | Structural | 2013 | North Indian River Lagoon | Not provided | Not provided | Not provided | TN 19.05% TA & TP 15.5% TA | yes | 42.7383 | 66.6023
362 | City of Rockledge | North IRL | B | IR8-11 | 0.36 | 0.48 | 0.048733 | 9.6113 | 1.4127 | 0.46839 | 0.068848 | 1210 | Fixed Single Family Units | ROCK-02 | Barton Ave. Retrofit Bafflebox | 27.0976 | City of Rockledge | SOIRL | Barton Avenue Baffle Box | The second generation (nutrient separating) baffle box includes a wire mesh box that captures vegetative debris, litter, and other materials from settling in the water in the bottom of the box, thereby preventing leaching of the nutrients. | Baffle Boxes- Second Generation | Completed | 2009 | 35 | 5 | B | 27 | $9,350 | $2,555 | Not provided | Not provided | N/A | Structural | 2013 | North Indian River Lagoon | Not provided | Not provided | Not provided | TN 19.05% TA & TP 15.5% TA | yes | 56.9839 | 197.2169
363 | City of Rockledge | North IRL | B | IR8-11 | 0.36 | 0.48 | 0.11673 | 9.6113 | 1.4127 | 1.1219 | 0.16491 | 1210 | Fixed Single Family Units | ROCK-02 | Barton Ave. Retrofit Bafflebox | 27.0976 | City of Rockledge | SOIRL | Barton Avenue Baffle Box | The second generation (nutrient separating) baffle box includes a wire mesh box that captures vegetative debris, litter, and other materials from settling in the water in the bottom of the box, thereby preventing leaching of the nutrients. | Baffle Boxes- Second Generation | Completed | 2009 | 35 | 5 | B | 27 | $9,350 | $2,555 | Not provided | Not provided | N/A | Structural | 2013 | North Indian River Lagoon | Not provided | Not provided | Not provided | TN 19.05% TA & TP 15.5% TA | yes | 86.5842 | 472.3816
364 | City of Rockledge | North IRL | B | IR8-11 | 0.36 | 0.48 | 0.14052 | 10.3864 | 2.0004 | 1.4595 | 0.28109 | 1300 | Residential, High Density | ROCK-02 | Barton Ave. Retrofit Bafflebox | 27.0976 | City of Rockledge | SOIRL | Barton Avenue Baffle Box | The second generation (nutrient separating) baffle box includes a wire mesh box that captures vegetative debris, litter, and other materials from settling in the water in the bottom of the box, thereby preventing leaching of the nutrients. | Baffle Boxes- Second Generation | Completed | 2009 | 35 | 5 | B | 27 | $9,350 | $2,555 | Not provided | Not provided | N/A | Structural | 2013 | North Indian River Lagoon | Not provided | Not provided | Not provided | TN 19.05% TA & TP 15.5% TA | yes | 132.6202 | 568.6618
365 | City of Rockledge | North IRL | B | IR8-11 | 0.36 | 0.48 | 0.33685 | 10.3864 | 2.0004 | 3.4987 | 0.67382 | 1300 | Residential, High Density | ROCK-02 | Barton Ave. Retrofit Bafflebox | 27.0976 | City of Rockledge | SOIRL | Barton Avenue Baffle Box | The second generation (nutrient separating) baffle box includes a wire mesh box that captures vegetative debris, litter, and other materials from settling in the water in the bottom of the box, thereby preventing leaching of the nutrients. | Baffle Boxes- Second Generation | Completed | 2009 | 35 | 5 | B | 27 | $9,350 | $2,555 | Not provided | Not provided | N/A | Structural | 2013 | North Indian River Lagoon | Not provided | Not provided | Not provided | TN 19.05% TA & TP 15.5% TA | yes | 157.8957 | 1363.1846
366 | City of Rockledge | North IRL | B | IR8-11 | 0.36 | 0.48 | 0.085764 | 10.7107 | 1.9984 | 0.91859 | 0.17139 | 1100 | Residential, Low Density-Less than two dwelling units/acre | ROCK-02 | Barton Ave. Retrofit Bafflebox | 27.0976 | City of Rockledge | SOIRL | Barton Avenue Baffle Box | The second generation (nutrient separating) baffle box includes a wire mesh box that captures vegetative debris, litter, and other materials from settling in the water in the bottom of the box, thereby preventing leaching of the nutrients. | Baffle Boxes- Second Generation | Completed | 2009 | 35 | 5 | B | 27 | $9,350 | $2,555 | Not provided | Not provided | N/A | Structural | 2013 | North Indian River Lagoon | Not provided | Not provided | Not provided | TN 19.05% TA & TP 15.5% TA | yes | 111.2739 | 347.0738
367 | City of Rockledge | North IRL | B | IR8-11 | 0.36 | 0.48 | 0.23167 | 10.7107 | 1.9984 | 2.4813 | 0.46297 | 1330 | Residential, High density; Multiple Dwelling Units, Low Rise <Two stories or less> | ROCK-02 | Barton Ave. Retrofit Bafflebox | 27.0976 | City of Rockledge | SOIRL | Barton Avenue Baffle Box | The second generation (nutrient separating) baffle box includes a wire mesh box that captures vegetative debris, litter, and other materials from settling in the water in the bottom of the box, thereby preventing leaching of the nutrients. | Baffle Boxes- Second Generation | Completed | 2009 | 35 | 5 | B | 27 | $9,350 | $2,555 | Not provided | Not provided | N/A | Structural | 2013 | North Indian River Lagoon | Not provided | Not provided | Not provided | TN 19.05% TA & TP 15.5% TA | yes | 125.9025 | 937.5212
368 | City of Rockledge | North IRL | B | IR8-11 | 0.36 | 0.48 | 0.030824 | 10.7107 | 1.9984 | 0.33015 | 0.0616 | 1330 | Residential, High density; Multiple Dwelling Units, Low Rise <Two stories or less> | ROCK-02 | Barton Ave. Retrofit Bafflebox | 27.0976 | City of Rockledge | SOIRL | Barton Avenue Baffle Box | The second generation (nutrient separating) baffle box includes a wire mesh box that captures vegetative debris, litter, and other materials from settling in the water in the bottom of the box, thereby preventing leaching of the nutrients. | Baffle Boxes- Second Generation | Completed | 2009 | 35 | 5 | B | 27 | $9,350 | $2,555 | Not provided | Not provided | N/A | Structural | 2013 | North Indian River Lagoon | Not provided | Not provided | Not provided | TN 19.05% TA & TP 15.5% TA | yes | 53.8479 | 124.7411
369 | City of Rockledge | North IRL | B | IR8-11 | 0.36 | 0.48 | 0.16789 | 11.1289 | 2.1418 | 1.8684 | 0.35958 | 1300 | Residential, High Density | ROCK-02 | Barton Ave. Retrofit Bafflebox | 27.0976 | City of Rockledge | SOIRL | Barton Avenue Baffle Box | The second generation (nutrient separating) baffle box includes a wire mesh box that captures vegetative debris, litter, and other materials from settling in the water in the bottom of the box, thereby preventing leaching of the nutrients. | Baffle Boxes- Second Generation | Completed | 2009 | 35 | 5 | B | 27 | $9,350 | $2,555 | Not provided | Not provided | N/A | Structural | 2013 | North Indian River Lagoon | Not provided | Not provided | Not provided | TN 19.05% TA & TP 15.5% TA | yes | 129.4795 | 679.4136
370 | City of Rockledge | North IRL | B | IR8-11 | 0.36 | 0.48 | 0.12166 | 7.1002 | 1.2603 | 0.86379 | 0.15332 | 1100 | Residential, Low Density-Less than two dwelling units/acre | ROCK-02 | Barton Ave. Retrofit Bafflebox | 27.0976 | City of Rockledge | SOIRL | Barton Avenue Baffle Box | The second generation (nutrient separating) baffle box includes a wire mesh box that captures vegetative debris, litter, and other materials from settling in the water in the bottom of the box, thereby preventing leaching of the nutrients. | Baffle Boxes- Second Generation | Completed | 2009 | 35 | 5 | B | 27 | $9,350 | $2,555 | Not provided | Not provided | N/A | Structural | 2013 | North Indian River Lagoon | Not provided | Not provided | Not provided | TN 19.05% TA & TP 15.5% TA | yes | 97.6186 | 492.3282
371 | City of Rockledge | North IRL | B | IR8-11 | 0.36 | 0.48 | 0.1514 | 7.1002 | 1.2603 | 1.075 | 0.1908 | 1300 | Residential, High Density | ROCK-02 | Barton Ave. Retrofit Bafflebox | 27.0976 | City of Rockledge | SOIRL | Barton Avenue Baffle Box | The second generation (nutrient separating) baffle box includes a wire mesh box that captures vegetative debris, litter, and other materials from settling in the water in the bottom of the box, thereby preventing leaching of the nutrients. | Baffle Boxes- Second Generation | Completed | 2009 | 35 | 5 | B | 27 | $9,350 | $2,555 | Not provided | Not provided | N/A | Structural | 2013 | North Indian River Lagoon | Not provided | Not provided | Not provided | TN 19.05% TA & TP 15.5% TA | yes | 126.5126 | 612.6878
372 | City of Rockledge | North IRL | B | IR8-11 | 0.36 | 0.48 | 3.7099e-05 | 7.1002 | 1.2603 | 0.00026341 | 4.6754e-05 | 1300 | Residential, High Density | ROCK-02 | Barton Ave. Retrofit Bafflebox | 27.0976 | City of Rockledge | SOIRL | Barton Avenue Baffle Box | The second generation (nutrient separating) baffle box includes a wire mesh box that captures vegetative debris, litter, and other materials from settling in the water in the bottom of the box, thereby preventing leaching of the nutrients. | Baffle Boxes- Second Generation | Completed | 2009 | 35 | 5 | B | 27 | $9,350 | $2,555 | Not provided | Not provided | N/A | Structural | 2013 | North Indian River Lagoon | Not provided | Not provided | Not provided | TN 19.05% TA & TP 15.5% TA | yes | 5.3808 | 0.15014
373 | City of Rockledge | North IRL | B | IR8-11 | 0.36 | 0.48 | 0.0534 | 7.1002 | 1.2603 | 0.37915 | 0.067298 | 1300 | Residential, High Density | ROCK-02 | Barton Ave. Retrofit Bafflebox | 27.0976 | City of Rockledge | SOIRL | Barton Avenue Baffle Box | The second generation (nutrient separating) baffle box includes a wire mesh box that captures vegetative debris, litter, and other materials from settling in the water in the bottom of the box, thereby preventing leaching of the nutrients. | Baffle Boxes- Second Generation | Completed | 2009 | 35 | 5 | B | 27 | $9,350 | $2,555 | Not provided | Not provided | N/A | Structural | 2013 | North Indian River Lagoon | Not provided | Not provided | Not provided | TN 19.05% TA & TP 15.5% TA | yes | 80.4805 | 216.1032
374 | City of Rockledge | North IRL | B | IR8-11 | 0.36 | 0.48 | 0.0027405 | 7.1002 | 1.2603 | 0.019458 | 0.0034538 | 1330 | Residential, High density; Multiple Dwelling Units, Low Rise <Two stories or less> | ROCK-02 | Barton Ave. Retrofit Bafflebox | 27.0976 | City of Rockledge | SOIRL | Barton Avenue Baffle Box | The second generation (nutrient separating) baffle box includes a wire mesh box that captures vegetative debris, litter, and other materials from settling in the water in the bottom of the box, thereby preventing leaching of the nutrients. | Baffle Boxes- Second Generation | Completed | 2009 | 35 | 5 | B | 27 | $9,350 | $2,555 | Not provided | Not provided | N/A | Structural | 2013 | North Indian River Lagoon | Not provided | Not provided | Not provided | TN 19.05% TA & TP 15.5% TA | yes | 29.4305 | 11.0905
375 | City of Rockledge | North IRL | B | IR8-11 | 0.36 | 0.48 | 3.8172e-05 | 7.1002 | 1.2603 | 0.00027103 | 4.8107e-05 | 1330 | Residential, High density; Multiple Dwelling Units, Low Rise <Two stories or less> | ROCK-02 | Barton Ave. Retrofit Bafflebox | 27.0976 | City of Rockledge | SOIRL | Barton Avenue Baffle Box | The second generation (nutrient separating) baffle box includes a wire mesh box that captures vegetative debris, litter, and other materials from settling in the water in the bottom of the box, thereby preventing leaching of the nutrients. | Baffle Boxes- Second Generation | Completed | 2009 | 35 | 5 | B | 27 | $9,350 | $2,555 | Not provided | Not provided | N/A | Structural | 2013 | North Indian River Lagoon | Not provided | Not provided | Not provided | TN 19.05% TA & TP 15.5% TA | yes | 8.635 | 0.15448
376 | City of Rockledge | North IRL | B | IR8-11 | 0.36 | 0.48 | 0.1145 | 9.2548 | 1.358 | 1.0596 | 0.15548 | 1100 | Residential, Low Density-Less than two dwelling units/acre | ROCK-02 | Barton Ave. Retrofit Bafflebox | 27.0976 | City of Rockledge | SOIRL | Barton Avenue Baffle Box | The second generation (nutrient separating) baffle box includes a wire mesh box that captures vegetative debris, litter, and other materials from settling in the water in the bottom of the box, thereby preventing leaching of the nutrients. | Baffle Boxes- Second Generation | Completed | 2009 | 35 | 5 | B | 27 | $9,350 | $2,555 | Not provided | Not provided | N/A | Structural | 2013 | North Indian River Lagoon | Not provided | Not provided | Not provided | TN 19.05% TA & TP 15.5% TA | yes | 118.5617 | 463.3469
377 | City of Rockledge | North IRL | B | IR8-11 | 0.36 | 0.48 | 0.044916 | 9.2548 | 1.358 | 0.41569 | 0.060995 | 1200 | Residential, Medium Density-Two-five dwellingunits per acre | ROCK-02 | Barton Ave. Retrofit Bafflebox | 27.0976 | City of Rockledge | SOIRL | Barton Avenue Baffle Box | The second generation (nutrient separating) baffle box includes a wire mesh box that captures vegetative debris, litter, and other materials from settling in the water in the bottom of the box, thereby preventing leaching of the nutrients. | Baffle Boxes- Second Generation | Completed | 2009 | 35 | 5 | B | 27 | $9,350 | $2,555 | Not provided | Not provided | N/A | Structural | 2013 | North Indian River Lagoon | Not provided | Not provided | Not provided | TN 19.05% TA & TP 15.5% TA | yes | 107.3133 | 181.77
378 | City of Rockledge | North IRL | B | IR8-11 | 0.36 | 0.48 | 0.027932 | 9.2548 | 1.358 | 0.25851 | 0.03793 | 1210 | Fixed Single Family Units | ROCK-02 | Barton Ave. Retrofit Bafflebox | 27.0976 | City of Rockledge | SOIRL | Barton Avenue Baffle Box | The second generation (nutrient separating) baffle box includes a wire mesh box that captures vegetative debris, litter, and other materials from settling in the water in the bottom of the box, thereby preventing leaching of the nutrients. | Baffle Boxes- Second Generation | Completed | 2009 | 35 | 5 | B | 27 | $9,350 | $2,555 | Not provided | Not provided | N/A | Structural | 2013 | North Indian River Lagoon | Not provided | Not provided | Not provided | TN 19.05% TA & TP 15.5% TA | yes | 54.7412 | 113.0365
379 | City of Rockledge | North IRL | B | IR8-11 | 0.36 | 0.48 | 0.14882 | 9.2548 | 1.358 | 1.3773 | 0.20209 | 1210 | Fixed Single Family Units | ROCK-02 | Barton Ave. Retrofit Bafflebox | 27.0976 | City of Rockledge | SOIRL | Barton Avenue Baffle Box | The second generation (nutrient separating) baffle box includes a wire mesh box that captures vegetative debris, litter, and other materials from settling in the water in the bottom of the box, thereby preventing leaching of the nutrients. | Baffle Boxes- Second Generation | Completed | 2009 | 35 | 5 | B | 27 | $9,350 | $2,555 | Not provided | Not provided | N/A | Structural | 2013 | North Indian River Lagoon | Not provided | Not provided | Not provided | TN 19.05% TA & TP 15.5% TA | yes | 107.0999 | 602.2398
380 | City of Rockledge | North IRL | B | IR8-11 | 0.36 | 0.48 | 0.13287 | 9.2548 | 1.358 | 1.2297 | 0.18043 | 1210 | Fixed Single Family Units | ROCK-02 | Barton Ave. Retrofit Bafflebox | 27.0976 | City of Rockledge | SOIRL | Barton Avenue Baffle Box | The second generation (nutrient separating) baffle box includes a wire mesh box that captures vegetative debris, litter, and other materials from settling in the water in the bottom of the box, thereby preventing leaching of the nutrients. | Baffle Boxes- Second Generation | Completed | 2009 | 35 | 5 | B | 27 | $9,350 | $2,555 | Not provided | Not provided | N/A | Structural | 2013 | North Indian River Lagoon | Not provided | Not provided | Not provided | TN 19.05% TA & TP 15.5% TA | yes | 103.1934 | 537.7063
381 | City of Rockledge | North IRL | B | IR8-11 | 0.36 | 0.48 | 0.015029 | 9.2548 | 1.358 | 0.13909 | 0.020409 | 1300 | Residential, High Density | ROCK-02 | Barton Ave. Retrofit Bafflebox | 27.0976 | City of Rockledge | SOIRL | Barton Avenue Baffle Box | The second generation (nutrient separating) baffle box includes a wire mesh box that captures vegetative debris, litter, and other materials from settling in the water in the bottom of the box, thereby preventing leaching of the nutrients. | Baffle Boxes- Second Generation | Completed | 2009 | 35 | 5 | B | 27 | $9,350 | $2,555 | Not provided | Not provided | N/A | Structural | 2013 | North Indian River Lagoon | Not provided | Not provided | Not provided | TN 19.05% TA & TP 15.5% TA | yes | 78.6075 | 60.8208
382 | City of Rockledge | North IRL | B | IR8-11 | 0.36 | 0.48 | 0.11404 | 9.2548 | 1.358 | 1.0554 | 0.15486 | 1210 | Fixed Single Family Units | ROCK-02 | Barton Ave. Retrofit Bafflebox | 27.0976 | City of Rockledge | SOIRL | Barton Avenue Baffle Box | The second generation (nutrient separating) baffle box includes a wire mesh box that captures vegetative debris, litter, and other materials from settling in the water in the bottom of the box, thereby preventing leaching of the nutrients. | Baffle Boxes- Second Generation | Completed | 2009 | 35 | 5 | B | 27 | $9,350 | $2,555 | Not provided | Not provided | N/A | Structural | 2013 | North Indian River Lagoon | Not provided | Not provided | Not provided | TN 19.05% TA & TP 15.5% TA | yes | 98.5664 | 461.4885
383 | City of Rockledge | North IRL | B | IR8-11 | 0.36 | 0.48 | 0.019667 | 9.2548 | 1.358 | 0.18202 | 0.026708 | 1210 | Fixed Single Family Units | ROCK-02 | Barton Ave. Retrofit Bafflebox | 27.0976 | City of Rockledge | SOIRL | Barton Avenue Baffle Box | The second generation (nutrient separating) baffle box includes a wire mesh box that captures vegetative debris, litter, and other materials from settling in the water in the bottom of the box, thereby preventing leaching of the nutrients. | Baffle Boxes- Second Generation | Completed | 2009 | 35 | 5 | B | 27 | $9,350 | $2,555 | Not provided | Not provided | N/A | Structural | 2013 | North Indian River Lagoon | Not provided | Not provided | Not provided | TN 19.05% TA & TP 15.5% TA | yes | 39.6798 | 79.5911
384 | City of Rockledge | North IRL | B | IR8-11 | 0.36 | 0.48 | 0.032109 | 9.9556 | 1.6056 | 0.31966 | 0.051555 | 1100 | Residential, Low Density-Less than two dwelling units/acre | ROCK-02 | Barton Ave. Retrofit Bafflebox | 27.0976 | City of Rockledge | SOIRL | Barton Avenue Baffle Box | The second generation (nutrient separating) baffle box includes a wire mesh box that captures vegetative debris, litter, and other materials from settling in the water in the bottom of the box, thereby preventing leaching of the nutrients. | Baffle Boxes- Second Generation | Completed | 2009 | 35 | 5 | B | 27 | $9,350 | $2,555 | Not provided | Not provided | N/A | Structural | 2013 | North Indian River Lagoon | Not provided | Not provided | Not provided | TN 19.05% TA & TP 15.5% TA | yes | 105.2254 | 129.9394
385 | City of Rockledge | North IRL | B | IR8-11 | 0.36 | 0.48 | 0.15929 | 9.9556 | 1.6056 | 1.5858 | 0.25576 | 1200 | Residential, Medium Density-Two-five dwellingunits per acre | ROCK-02 | Barton Ave. Retrofit Bafflebox | 27.0976 | City of Rockledge | SOIRL | Barton Avenue Baffle Box | The second generation (nutrient separating) baffle box includes a wire mesh box that captures vegetative debris, litter, and other materials from settling in the water in the bottom of the box, thereby preventing leaching of the nutrients. | Baffle Boxes- Second Generation | Completed | 2009 | 35 | 5 | B | 27 | $9,350 | $2,555 | Not provided | Not provided | N/A | Structural | 2013 | North Indian River Lagoon | Not provided | Not provided | Not provided | TN 19.05% TA & TP 15.5% TA | yes | 184.2557 | 644.6273
386 | City of Rockledge | North IRL | B | IR8-11 | 0.36 | 0.48 | 0.17778 | 9.9556 | 1.6056 | 1.7699 | 0.28545 | 1300 | Residential, High Density | ROCK-02 | Barton Ave. Retrofit Bafflebox | 27.0976 | City of Rockledge | SOIRL | Barton Avenue Baffle Box | The second generation (nutrient separating) baffle box includes a wire mesh box that captures vegetative debris, litter, and other materials from settling in the water in the bottom of the box, thereby preventing leaching of the nutrients. | Baffle Boxes- Second Generation | Completed | 2009 | 35 | 5 | B | 27 | $9,350 | $2,555 | Not provided | Not provided | N/A | Structural | 2013 | North Indian River Lagoon | Not provided | Not provided | Not provided | TN 19.05% TA & TP 15.5% TA | yes | 117.757 | 719.4544
387 | City of Rockledge | North IRL | B | IR8-11 | 0.36 | 0.48 | 0.24858 | 9.9556 | 1.6056 | 2.4748 | 0.39913 | 1210 | Fixed Single Family Units | ROCK-02 | Barton Ave. Retrofit Bafflebox | 27.0976 | City of Rockledge | SOIRL | Barton Avenue Baffle Box | The second generation (nutrient separating) baffle box includes a wire mesh box that captures vegetative debris, litter, and other materials from settling in the water in the bottom of the box, thereby preventing leaching of the nutrients. | Baffle Boxes- Second Generation | Completed | 2009 | 35 | 5 | B | 27 | $9,350 | $2,555 | Not provided | Not provided | N/A | Structural | 2013 | North Indian River Lagoon | Not provided | Not provided | Not provided | TN 19.05% TA & TP 15.5% TA | yes | 148.4829 | 1005.9789
388 | City of Rockledge | North IRL | B | IR8-11 | 0.36 | 0.48 | 0.16849 | 11.0432 | 2.0937 | 1.8607 | 0.35277 | 1300 | Residential, High Density | ROCK-02 | Barton Ave. Retrofit Bafflebox | 27.0976 | City of Rockledge | SOIRL | Barton Avenue Baffle Box | The second generation (nutrient separating) baffle box includes a wire mesh box that captures vegetative debris, litter, and other materials from settling in the water in the bottom of the box, thereby preventing leaching of the nutrients. | Baffle Boxes- Second Generation | Completed | 2009 | 35 | 5 | B | 27 | $9,350 | $2,555 | Not provided | Not provided | N/A | Structural | 2013 | North Indian River Lagoon | Not provided | Not provided | Not provided | TN 19.05% TA & TP 15.5% TA | yes | 140.9594 | 681.8644
389 | City of Rockledge | North IRL | B | IR8-11 | 0.36 | 0.48 | 0.044678 | 11.0432 | 2.0937 | 0.49339 | 0.093543 | 1200 | Residential, Medium Density-Two-five dwellingunits per acre | ROCK-02 | Barton Ave. Retrofit Bafflebox | 27.0976 | City of Rockledge | SOIRL | Barton Avenue Baffle Box | The second generation (nutrient separating) baffle box includes a wire mesh box that captures vegetative debris, litter, and other materials from settling in the water in the bottom of the box, thereby preventing leaching of the nutrients. | Baffle Boxes- Second Generation | Completed | 2009 | 35 | 5 | B | 27 | $9,350 | $2,555 | Not provided | Not provided | N/A | Structural | 2013 | North Indian River Lagoon | Not provided | Not provided | Not provided | TN 19.05% TA & TP 15.5% TA | yes | 73.1181 | 180.8067
390 | City of Rockledge | North IRL | B | IR8-11 | 0.36 | 0.48 | 0.38429 | 11.0432 | 2.0937 | 4.2438 | 0.80459 | 1300 | Residential, High Density | ROCK-02 | Barton Ave. Retrofit Bafflebox | 27.0976 | City of Rockledge | SOIRL | Barton Avenue Baffle Box | The second generation (nutrient separating) baffle box includes a wire mesh box that captures vegetative debris, litter, and other materials from settling in the water in the bottom of the box, thereby preventing leaching of the nutrients. | Baffle Boxes- Second Generation | Completed | 2009 | 35 | 5 | B | 27 | $9,350 | $2,555 | Not provided | Not provided | N/A | Structural | 2013 | North Indian River Lagoon | Not provided | Not provided | Not provided | TN 19.05% TA & TP 15.5% TA | yes | 160.6396 | 1555.18
391 | City of Rockledge | North IRL | B | IR8-11 | 0.36 | 0.48 | 0.057635 | 10.7902 | 1.9852 | 0.6219 | 0.11442 | 1300 | Residential, High Density | ROCK-02 | Barton Ave. Retrofit Bafflebox | 27.0976 | City of Rockledge | SOIRL | Barton Avenue Baffle Box | The second generation (nutrient separating) baffle box includes a wire mesh box that captures vegetative debris, litter, and other materials from settling in the water in the bottom of the box, thereby preventing leaching of the nutrients. | Baffle Boxes- Second Generation | Completed | 2009 | 35 | 5 | B | 27 | $9,350 | $2,555 | Not provided | Not provided | N/A | Structural | 2013 | North Indian River Lagoon | Not provided | Not provided | Not provided | TN 19.05% TA & TP 15.5% TA | yes | 116.8405 | 233.2422
392 | City of Rockledge | North IRL | B | IR8-11 | 0.36 | 0.48 | 0.084892 | 10.7902 | 1.9852 | 0.91601 | 0.16853 | 1200 | Residential, Medium Density-Two-five dwellingunits per acre | ROCK-02 | Barton Ave. Retrofit Bafflebox | 27.0976 | City of Rockledge | SOIRL | Barton Avenue Baffle Box | The second generation (nutrient separating) baffle box includes a wire mesh box that captures vegetative debris, litter, and other materials from settling in the water in the bottom of the box, thereby preventing leaching of the nutrients. | Baffle Boxes- Second Generation | Completed | 2009 | 35 | 5 | B | 27 | $9,350 | $2,555 | Not provided | Not provided | N/A | Structural | 2013 | North Indian River Lagoon | Not provided | Not provided | Not provided | TN 19.05% TA & TP 15.5% TA | yes | 100.7599 | 343.5477
393 | City of Rockledge | North IRL | B | IR8-11 | 0.36 | 0.48 | 0.045539 | 10.7902 | 1.9852 | 0.49138 | 0.090406 | 1210 | Fixed Single Family Units | ROCK-02 | Barton Ave. Retrofit Bafflebox | 27.0976 | City of Rockledge | SOIRL | Barton Avenue Baffle Box | The second generation (nutrient separating) baffle box includes a wire mesh box that captures vegetative debris, litter, and other materials from settling in the water in the bottom of the box, thereby preventing leaching of the nutrients. | Baffle Boxes- Second Generation | Completed | 2009 | 35 | 5 | B | 27 | $9,350 | $2,555 | Not provided | Not provided | N/A | Structural | 2013 | North Indian River Lagoon | Not provided | Not provided | Not provided | TN 19.05% TA & TP 15.5% TA | yes | 55.3145 | 184.2915
394 | City of Rockledge | North IRL | B | IR8-11 | 0.36 | 0.48 | 0.045808 | 10.7902 | 1.9852 | 0.49428 | 0.090939 | 1330 | Residential, High density; Multiple Dwelling Units, Low Rise <Two stories or less> | ROCK-02 | Barton Ave. Retrofit Bafflebox | 27.0976 | City of Rockledge | SOIRL | Barton Avenue Baffle Box | The second generation (nutrient separating) baffle box includes a wire mesh box that captures vegetative debris, litter, and other materials from settling in the water in the bottom of the box, thereby preventing leaching of the nutrients. | Baffle Boxes- Second Generation | Completed | 2009 | 35 | 5 | B | 27 | $9,350 | $2,555 | Not provided | Not provided | N/A | Structural | 2013 | North Indian River Lagoon | Not provided | Not provided | Not provided | TN 19.05% TA & TP 15.5% TA | yes | 56.3583 | 185.3779
395 | City of Rockledge | North IRL | B | IR8-11 | 0.36 | 0.48 | 0.38389 | 10.7902 | 1.9852 | 4.1422 | 0.7621 | 1300 | Residential, High Density | ROCK-02 | Barton Ave. Retrofit Bafflebox | 27.0976 | City of Rockledge | SOIRL | Barton Avenue Baffle Box | The second generation (nutrient separating) baffle box includes a wire mesh box that captures vegetative debris, litter, and other materials from settling in the water in the bottom of the box, thereby preventing leaching of the nutrients. | Baffle Boxes- Second Generation | Completed | 2009 | 35 | 5 | B | 27 | $9,350 | $2,555 | Not provided | Not provided | N/A | Structural | 2013 | North Indian River Lagoon | Not provided | Not provided | Not provided | TN 19.05% TA & TP 15.5% TA | yes | 180.7769 | 1553.5407
396 | City of Rockledge | North IRL | B | IR8-11 | 0.36 | 0.48 | 0.086902 | 9.7329 | 1.4823 | 0.8458 | 0.12882 | 1200 | Residential, Medium Density-Two-five dwellingunits per acre | ROCK-02 | Barton Ave. Retrofit Bafflebox | 27.0976 | City of Rockledge | SOIRL | Barton Avenue Baffle Box | The second generation (nutrient separating) baffle box includes a wire mesh box that captures vegetative debris, litter, and other materials from settling in the water in the bottom of the box, thereby preventing leaching of the nutrients. | Baffle Boxes- Second Generation | Completed | 2009 | 35 | 5 | B | 27 | $9,350 | $2,555 | Not provided | Not provided | N/A | Structural | 2013 | North Indian River Lagoon | Not provided | Not provided | Not provided | TN 19.05% TA & TP 15.5% TA | yes | 114.0724 | 351.679
397 | City of Rockledge | North IRL | B | IR8-11 | 0.36 | 0.48 | 0.062815 | 9.7329 | 1.4823 | 0.61137 | 0.093112 | 1300 | Residential, High Density | ROCK-02 | Barton Ave. Retrofit Bafflebox | 27.0976 | City of Rockledge | SOIRL | Barton Avenue Baffle Box | The second generation (nutrient separating) baffle box includes a wire mesh box that captures vegetative debris, litter, and other materials from settling in the water in the bottom of the box, thereby preventing leaching of the nutrients. | Baffle Boxes- Second Generation | Completed | 2009 | 35 | 5 | B | 27 | $9,350 | $2,555 | Not provided | Not provided | N/A | Structural | 2013 | North Indian River Lagoon | Not provided | Not provided | Not provided | TN 19.05% TA & TP 15.5% TA | yes | 64.0121 | 254.2022
398 | City of Rockledge | North IRL | B | IR8-11 | 0.36 | 0.48 | 0.11315 | 9.7329 | 1.4823 | 1.1013 | 0.16773 | 1210 | Fixed Single Family Units | ROCK-02 | Barton Ave. Retrofit Bafflebox | 27.0976 | City of Rockledge | SOIRL | Barton Avenue Baffle Box | The second generation (nutrient separating) baffle box includes a wire mesh box that captures vegetative debris, litter, and other materials from settling in the water in the bottom of the box, thereby preventing leaching of the nutrients. | Baffle Boxes- Second Generation | Completed | 2009 | 35 | 5 | B | 27 | $9,350 | $2,555 | Not provided | Not provided | N/A | Structural | 2013 | North Indian River Lagoon | Not provided | Not provided | Not provided | TN 19.05% TA & TP 15.5% TA | yes | 93.3404 | 457.9068
399 | City of Rockledge | North IRL | B | IR8-11 | 0.36 | 0.48 | 0.17265 | 9.7329 | 1.4823 | 1.6804 | 0.25593 | 1210 | Fixed Single Family Units | ROCK-02 | Barton Ave. Retrofit Bafflebox | 27.0976 | City of Rockledge | SOIRL | Barton Avenue Baffle Box | The second generation (nutrient separating) baffle box includes a wire mesh box that captures vegetative debris, litter, and other materials from settling in the water in the bottom of the box, thereby preventing leaching of the nutrients. | Baffle Boxes- Second Generation | Completed | 2009 | 35 | 5 | B | 27 | $9,350 | $2,555 | Not provided | Not provided | N/A | Structural | 2013 | North Indian River Lagoon | Not provided | Not provided | Not provided | TN 19.05% TA & TP 15.5% TA | yes | 106.1002 | 698.7015
400 | City of Rockledge | North IRL | B | IR8-11 | 0.36 | 0.48 | 0.042587 | 9.7329 | 1.4823 | 0.4145 | 0.063129 | 1210 | Fixed Single Family Units | ROCK-02 | Barton Ave. Retrofit Bafflebox | 27.0976 | City of Rockledge | SOIRL | Barton Avenue Baffle Box | The second generation (nutrient separating) baffle box includes a wire mesh box that captures vegetative debris, litter, and other materials from settling in the water in the bottom of the box, thereby preventing leaching of the nutrients. | Baffle Boxes- Second Generation | Completed | 2009 | 35 | 5 | B | 27 | $9,350 | $2,555 | Not provided | Not provided | N/A | Structural | 2013 | North Indian River Lagoon | Not provided | Not provided | Not provided | TN 19.05% TA & TP 15.5% TA | yes | 69.4448 | 172.3454
401 | City of Rockledge | North IRL | B | IR8-11 | 0.36 | 0.48 | 0.13966 | 9.7329 | 1.4823 | 1.3592 | 0.20702 | 1200 | Residential, Medium Density-Two-five dwellingunits per acre | ROCK-02 | Barton Ave. Retrofit Bafflebox | 27.0976 | City of Rockledge | SOIRL | Barton Avenue Baffle Box | The second generation (nutrient separating) baffle box includes a wire mesh box that captures vegetative debris, litter, and other materials from settling in the water in the bottom of the box, thereby preventing leaching of the nutrients. | Baffle Boxes- Second Generation | Completed | 2009 | 35 | 5 | B | 27 | $9,350 | $2,555 | Not provided | Not provided | N/A | Structural | 2013 | North Indian River Lagoon | Not provided | Not provided | Not provided | TN 19.05% TA & TP 15.5% TA | yes | 96.806 | 565.1651
402 | City of Rockledge | North IRL | B | IR8-11 | 0.36 | 0.48 | 0.1867 | 9.514 | 1.3987 | 1.7763 | 0.26113 | 1200 | Residential, Medium Density-Two-five dwellingunits per acre | ROCK-03 | Hardee Circle Bafflebox | 14.5995 | City of Rockledge | Not provided | Hardee Circle Baffle Box | The second generation (nutrient separating) baffle box includes a wire mesh box that captures vegetative debris, litter, and other materials from settling in the water in the bottom of the box, thereby preventing leaching of the nutrients. | Baffle Boxes- Second Generation | Completed | 2009 | 16 | 2 | B | 15 | $43,420 | $2,555 | Not provided | Not provided | N/A | Structural | 2013 | North Indian River Lagoon | Not provided | Not provided | Not provided | TN 19.05% TA & TP 15.5% TA | yes | 130.3947 | 755.5418
403 | City of Rockledge | North IRL | B | IR8-11 | 0.36 | 0.48 | 0.0012164 | 9.514 | 1.3987 | 0.011573 | 0.0017013 | 1210 | Fixed Single Family Units | ROCK-03 | Hardee Circle Bafflebox | 14.5995 | City of Rockledge | Not provided | Hardee Circle Baffle Box | The second generation (nutrient separating) baffle box includes a wire mesh box that captures vegetative debris, litter, and other materials from settling in the water in the bottom of the box, thereby preventing leaching of the nutrients. | Baffle Boxes- Second Generation | Completed | 2009 | 16 | 2 | B | 15 | $43,420 | $2,555 | Not provided | Not provided | N/A | Structural | 2013 | North Indian River Lagoon | Not provided | Not provided | Not provided | TN 19.05% TA & TP 15.5% TA | yes | 34.7738 | 4.9225
404 | City of Rockledge | North IRL | B | IR8-11 | 0.36 | 0.48 | 0.12434 | 9.514 | 1.3987 | 1.183 | 0.17391 | 1210 | Fixed Single Family Units | ROCK-03 | Hardee Circle Bafflebox | 14.5995 | City of Rockledge | Not provided | Hardee Circle Baffle Box | The second generation (nutrient separating) baffle box includes a wire mesh box that captures vegetative debris, litter, and other materials from settling in the water in the bottom of the box, thereby preventing leaching of the nutrients. | Baffle Boxes- Second Generation | Completed | 2009 | 16 | 2 | B | 15 | $43,420 | $2,555 | Not provided | Not provided | N/A | Structural | 2013 | North Indian River Lagoon | Not provided | Not provided | Not provided | TN 19.05% TA & TP 15.5% TA | yes | 90.0915 | 503.1888
405 | City of Rockledge | North IRL | B | IR8-11 | 0.36 | 0.48 | 0.1261 | 9.514 | 1.3987 | 1.1997 | 0.17636 | 1210 | Fixed Single Family Units | ROCK-03 | Hardee Circle Bafflebox | 14.5995 | City of Rockledge | Not provided | Hardee Circle Baffle Box | The second generation (nutrient separating) baffle box includes a wire mesh box that captures vegetative debris, litter, and other materials from settling in the water in the bottom of the box, thereby preventing leaching of the nutrients. | Baffle Boxes- Second Generation | Completed | 2009 | 16 | 2 | B | 15 | $43,420 | $2,555 | Not provided | Not provided | N/A | Structural | 2013 | North Indian River Lagoon | Not provided | Not provided | Not provided | TN 19.05% TA & TP 15.5% TA | yes | 90.5469 | 510.2892
406 | City of Rockledge | North IRL | B | IR8-11 | 0.36 | 0.48 | 0.0052765 | 9.514 | 1.3987 | 0.0502 | 0.0073799 | 1210 | Fixed Single Family Units | ROCK-03 | Hardee Circle Bafflebox | 14.5995 | City of Rockledge | Not provided | Hardee Circle Baffle Box | The second generation (nutrient separating) baffle box includes a wire mesh box that captures vegetative debris, litter, and other materials from settling in the water in the bottom of the box, thereby preventing leaching of the nutrients. | Baffle Boxes- Second Generation | Completed | 2009 | 16 | 2 | B | 15 | $43,420 | $2,555 | Not provided | Not provided | N/A | Structural | 2013 | North Indian River Lagoon | Not provided | Not provided | Not provided | TN 19.05% TA & TP 15.5% TA | yes | 45.3921 | 21.353
407 | City of Rockledge | North IRL | B | IR8-11 | 0.36 | 0.48 | 0.042599 | 9.514 | 1.3987 | 0.40529 | 0.059581 | 1210 | Fixed Single Family Units | ROCK-03 | Hardee Circle Bafflebox | 14.5995 | City of Rockledge | Not provided | Hardee Circle Baffle Box | The second generation (nutrient separating) baffle box includes a wire mesh box that captures vegetative debris, litter, and other materials from settling in the water in the bottom of the box, thereby preventing leaching of the nutrients. | Baffle Boxes- Second Generation | Completed | 2009 | 16 | 2 | B | 15 | $43,420 | $2,555 | Not provided | Not provided | N/A | Structural | 2013 | North Indian River Lagoon | Not provided | Not provided | Not provided | TN 19.05% TA & TP 15.5% TA | yes | 52.9205 | 172.3917
408 | City of Rockledge | North IRL | B | IR8-11 | 0.36 | 0.48 | 0.086315 | 9.514 | 1.3987 | 0.8212 | 0.12072 | 1210 | Fixed Single Family Units | ROCK-03 | Hardee Circle Bafflebox | 14.5995 | City of Rockledge | Not provided | Hardee Circle Baffle Box | The second generation (nutrient separating) baffle box includes a wire mesh box that captures vegetative debris, litter, and other materials from settling in the water in the bottom of the box, thereby preventing leaching of the nutrients. | Baffle Boxes- Second Generation | Completed | 2009 | 16 | 2 | B | 15 | $43,420 | $2,555 | Not provided | Not provided | N/A | Structural | 2013 | North Indian River Lagoon | Not provided | Not provided | Not provided | TN 19.05% TA & TP 15.5% TA | yes | 77.677 | 349.3037
409 | City of Rockledge | North IRL | B | IR8-11 | 0.36 | 0.48 | 0.045223 | 9.514 | 1.3987 | 0.43025 | 0.063251 | 1210 | Fixed Single Family Units | ROCK-03 | Hardee Circle Bafflebox | 14.5995 | City of Rockledge | Not provided | Hardee Circle Baffle Box | The second generation (nutrient separating) baffle box includes a wire mesh box that captures vegetative debris, litter, and other materials from settling in the water in the bottom of the box, thereby preventing leaching of the nutrients. | Baffle Boxes- Second Generation | Completed | 2009 | 16 | 2 | B | 15 | $43,420 | $2,555 | Not provided | Not provided | N/A | Structural | 2013 | North Indian River Lagoon | Not provided | Not provided | Not provided | TN 19.05% TA & TP 15.5% TA | yes | 54.1302 | 183.0094
410 | City of Rockledge | North IRL | B | IR8-11 | 0.36 | 0.48 | 0.22279 | 9.4982 | 1.3964 | 2.1161 | 0.31109 | 1200 | Residential, Medium Density-Two-five dwellingunits per acre | ROCK-03 | Hardee Circle Bafflebox | 14.5995 | City of Rockledge | Not provided | Hardee Circle Baffle Box | The second generation (nutrient separating) baffle box includes a wire mesh box that captures vegetative debris, litter, and other materials from settling in the water in the bottom of the box, thereby preventing leaching of the nutrients. | Baffle Boxes- Second Generation | Completed | 2009 | 16 | 2 | B | 15 | $43,420 | $2,555 | Not provided | Not provided | N/A | Structural | 2013 | North Indian River Lagoon | Not provided | Not provided | Not provided | TN 19.05% TA & TP 15.5% TA | yes | 155.6238 | 901.5974
411 | City of Rockledge | North IRL | B | IR8-11 | 0.36 | 0.48 | 3.145e-06 | 9.4982 | 1.3964 | 2.9872e-05 | 4.3916e-06 | 1210 | Fixed Single Family Units | ROCK-03 | Hardee Circle Bafflebox | 14.5995 | City of Rockledge | Not provided | Hardee Circle Baffle Box | The second generation (nutrient separating) baffle box includes a wire mesh box that captures vegetative debris, litter, and other materials from settling in the water in the bottom of the box, thereby preventing leaching of the nutrients. | Baffle Boxes- Second Generation | Completed | 2009 | 16 | 2 | B | 15 | $43,420 | $2,555 | Not provided | Not provided | N/A | Structural | 2013 | North Indian River Lagoon | Not provided | Not provided | Not provided | TN 19.05% TA & TP 15.5% TA | yes | 1.8007 | 0.012728
412 | City of Rockledge | North IRL | B | IR8-11 | 0.36 | 0.48 | 0.10596 | 9.4982 | 1.3964 | 1.0064 | 0.14796 | 1210 | Fixed Single Family Units | ROCK-03 | Hardee Circle Bafflebox | 14.5995 | City of Rockledge | Not provided | Hardee Circle Baffle Box | The second generation (nutrient separating) baffle box includes a wire mesh box that captures vegetative debris, litter, and other materials from settling in the water in the bottom of the box, thereby preventing leaching of the nutrients. | Baffle Boxes- Second Generation | Completed | 2009 | 16 | 2 | B | 15 | $43,420 | $2,555 | Not provided | Not provided | N/A | Structural | 2013 | North Indian River Lagoon | Not provided | Not provided | Not provided | TN 19.05% TA & TP 15.5% TA | yes | 87.8322 | 428.8143
413 | City of Rockledge | North IRL | B | IR8-11 | 0.36 | 0.48 | 0.012026 | 9.4982 | 1.3964 | 0.11422 | 0.016792 | 1210 | Fixed Single Family Units | ROCK-03 | Hardee Circle Bafflebox | 14.5995 | City of Rockledge | Not provided | Hardee Circle Baffle Box | The second generation (nutrient separating) baffle box includes a wire mesh box that captures vegetative debris, litter, and other materials from settling in the water in the bottom of the box, thereby preventing leaching of the nutrients. | Baffle Boxes- Second Generation | Completed | 2009 | 16 | 2 | B | 15 | $43,420 | $2,555 | Not provided | Not provided | N/A | Structural | 2013 | North Indian River Lagoon | Not provided | Not provided | Not provided | TN 19.05% TA & TP 15.5% TA | yes | 41.5657 | 48.6661
414 | City of Rockledge | North IRL | B | IR8-11 | 0.36 | 0.48 | 0.084639 | 9.4982 | 1.3964 | 0.80391 | 0.11819 | 1210 | Fixed Single Family Units | ROCK-03 | Hardee Circle Bafflebox | 14.5995 | City of Rockledge | Not provided | Hardee Circle Baffle Box | The second generation (nutrient separating) baffle box includes a wire mesh box that captures vegetative debris, litter, and other materials from settling in the water in the bottom of the box, thereby preventing leaching of the nutrients. | Baffle Boxes- Second Generation | Completed | 2009 | 16 | 2 | B | 15 | $43,420 | $2,555 | Not provided | Not provided | N/A | Structural | 2013 | North Indian River Lagoon | Not provided | Not provided | Not provided | TN 19.05% TA & TP 15.5% TA | yes | 75.7817 | 342.5223
415 | City of Rockledge | North IRL | B | IR8-11 | 0.36 | 0.48 | 0.19234 | 9.4982 | 1.3964 | 1.8269 | 0.26858 | 1210 | Fixed Single Family Units | ROCK-03 | Hardee Circle Bafflebox | 14.5995 | City of Rockledge | Not provided | Hardee Circle Baffle Box | The second generation (nutrient separating) baffle box includes a wire mesh box that captures vegetative debris, litter, and other materials from settling in the water in the bottom of the box, thereby preventing leaching of the nutrients. | Baffle Boxes- Second Generation | Completed | 2009 | 16 | 2 | B | 15 | $43,420 | $2,555 | Not provided | Not provided | N/A | Structural | 2013 | North Indian River Lagoon | Not provided | Not provided | Not provided | TN 19.05% TA & TP 15.5% TA | yes | 110.8377 | 778.3873
416 | City of Rockledge | North IRL | B | IR8-11 | 0.36 | 0.48 | 0.17663 | 9.5233 | 1.4 | 1.6821 | 0.24728 | 1200 | Residential, Medium Density-Two-five dwellingunits per acre | ROCK-03 | Hardee Circle Bafflebox | 14.5995 | City of Rockledge | Not provided | Hardee Circle Baffle Box | The second generation (nutrient separating) baffle box includes a wire mesh box that captures vegetative debris, litter, and other materials from settling in the water in the bottom of the box, thereby preventing leaching of the nutrients. | Baffle Boxes- Second Generation | Completed | 2009 | 16 | 2 | B | 15 | $43,420 | $2,555 | Not provided | Not provided | N/A | Structural | 2013 | North Indian River Lagoon | Not provided | Not provided | Not provided | TN 19.05% TA & TP 15.5% TA | yes | 125.5465 | 714.7843
417 | City of Rockledge | North IRL | B | IR8-11 | 0.36 | 0.48 | 5.6677e-08 | 9.5233 | 1.4 | 5.3976e-07 | 7.9348e-08 | 1210 | Fixed Single Family Units | ROCK-03 | Hardee Circle Bafflebox | 14.5995 | City of Rockledge | Not provided | Hardee Circle Baffle Box | The second generation (nutrient separating) baffle box includes a wire mesh box that captures vegetative debris, litter, and other materials from settling in the water in the bottom of the box, thereby preventing leaching of the nutrients. | Baffle Boxes- Second Generation | Completed | 2009 | 16 | 2 | B | 15 | $43,420 | $2,555 | Not provided | Not provided | N/A | Structural | 2013 | North Indian River Lagoon | Not provided | Not provided | Not provided | TN 19.05% TA & TP 15.5% TA | yes | 0.59545 | 0.00022937
418 | City of Rockledge | North IRL | B | IR8-11 | 0.36 | 0.48 | 0.17831 | 9.5233 | 1.4 | 1.6981 | 0.24964 | 1210 | Fixed Single Family Units | ROCK-03 | Hardee Circle Bafflebox | 14.5995 | City of Rockledge | Not provided | Hardee Circle Baffle Box | The second generation (nutrient separating) baffle box includes a wire mesh box that captures vegetative debris, litter, and other materials from settling in the water in the bottom of the box, thereby preventing leaching of the nutrients. | Baffle Boxes- Second Generation | Completed | 2009 | 16 | 2 | B | 15 | $43,420 | $2,555 | Not provided | Not provided | N/A | Structural | 2013 | North Indian River Lagoon | Not provided | Not provided | Not provided | TN 19.05% TA & TP 15.5% TA | yes | 111.3634 | 721.6095
419 | City of Rockledge | North IRL | B | IR8-11 | 0.36 | 0.48 | 0.20587 | 9.5233 | 1.4 | 1.9605 | 0.28821 | 1210 | Fixed Single Family Units | ROCK-03 | Hardee Circle Bafflebox | 14.5995 | City of Rockledge | Not provided | Hardee Circle Baffle Box | The second generation (nutrient separating) baffle box includes a wire mesh box that captures vegetative debris, litter, and other materials from settling in the water in the bottom of the box, thereby preventing leaching of the nutrients. | Baffle Boxes- Second Generation | Completed | 2009 | 16 | 2 | B | 15 | $43,420 | $2,555 | Not provided | Not provided | N/A | Structural | 2013 | North Indian River Lagoon | Not provided | Not provided | Not provided | TN 19.05% TA & TP 15.5% TA | yes | 119.371 | 833.1067
420 | City of Rockledge | North IRL | B | IR8-11 | 0.36 | 0.48 | 0.0014364 | 9.5233 | 1.4 | 0.013679 | 0.002011 | 1210 | Fixed Single Family Units | ROCK-03 | Hardee Circle Bafflebox | 14.5995 | City of Rockledge | Not provided | Hardee Circle Baffle Box | The second generation (nutrient separating) baffle box includes a wire mesh box that captures vegetative debris, litter, and other materials from settling in the water in the bottom of the box, thereby preventing leaching of the nutrients. | Baffle Boxes- Second Generation | Completed | 2009 | 16 | 2 | B | 15 | $43,420 | $2,555 | Not provided | Not provided | N/A | Structural | 2013 | North Indian River Lagoon | Not provided | Not provided | Not provided | TN 19.05% TA & TP 15.5% TA | yes | 35.968 | 5.813
421 | City of Rockledge | North IRL | B | IR8-11 | 0.36 | 0.48 | 0.054398 | 9.5233 | 1.4 | 0.51805 | 0.076157 | 1210 | Fixed Single Family Units | ROCK-03 | Hardee Circle Bafflebox | 14.5995 | City of Rockledge | Not provided | Hardee Circle Baffle Box | The second generation (nutrient separating) baffle box includes a wire mesh box that captures vegetative debris, litter, and other materials from settling in the water in the bottom of the box, thereby preventing leaching of the nutrients. | Baffle Boxes- Second Generation | Completed | 2009 | 16 | 2 | B | 15 | $43,420 | $2,555 | Not provided | Not provided | N/A | Structural | 2013 | North Indian River Lagoon | Not provided | Not provided | Not provided | TN 19.05% TA & TP 15.5% TA | yes | 87.2744 | 220.1401
422 | City of Rockledge | North IRL | B | IR8-11 | 0.36 | 0.48 | 0.13983 | 9.5233 | 1.4 | 1.3316 | 0.19576 | 1200 | Residential, Medium Density-Two-five dwellingunits per acre | ROCK-03 | Hardee Circle Bafflebox | 14.5995 | City of Rockledge | Not provided | Hardee Circle Baffle Box | The second generation (nutrient separating) baffle box includes a wire mesh box that captures vegetative debris, litter, and other materials from settling in the water in the bottom of the box, thereby preventing leaching of the nutrients. | Baffle Boxes- Second Generation | Completed | 2009 | 16 | 2 | B | 15 | $43,420 | $2,555 | Not provided | Not provided | N/A | Structural | 2013 | North Indian River Lagoon | Not provided | Not provided | Not provided | TN 19.05% TA & TP 15.5% TA | yes | 122.5781 | 565.8677
423 | City of Rockledge | North IRL | B | IR8-11 | 0.36 | 0.48 | 0.17924 | 9.5233 | 1.4 | 1.707 | 0.25094 | 1210 | Fixed Single Family Units | ROCK-03 | Hardee Circle Bafflebox | 14.5995 | City of Rockledge | Not provided | Hardee Circle Baffle Box | The second generation (nutrient separating) baffle box includes a wire mesh box that captures vegetative debris, litter, and other materials from settling in the water in the bottom of the box, thereby preventing leaching of the nutrients. | Baffle Boxes- Second Generation | Completed | 2009 | 16 | 2 | B | 15 | $43,420 | $2,555 | Not provided | Not provided | N/A | Structural | 2013 | North Indian River Lagoon | Not provided | Not provided | Not provided | TN 19.05% TA & TP 15.5% TA | yes | 111.681 | 725.363
424 | City of Rockledge | North IRL | B | IR8-11 | 0.36 | 0.48 | 0.19061 | 9.5233 | 1.4 | 1.8152 | 0.26685 | 1210 | Fixed Single Family Units | ROCK-03 | Hardee Circle Bafflebox | 14.5995 | City of Rockledge | Not provided | Hardee Circle Baffle Box | The second generation (nutrient separating) baffle box includes a wire mesh box that captures vegetative debris, litter, and other materials from settling in the water in the bottom of the box, thereby preventing leaching of the nutrients. | Baffle Boxes- Second Generation | Completed | 2009 | 16 | 2 | B | 15 | $43,420 | $2,555 | Not provided | Not provided | N/A | Structural | 2013 | North Indian River Lagoon | Not provided | Not provided | Not provided | TN 19.05% TA & TP 15.5% TA | yes | 114.2413 | 771.3714
425 | City of Rockledge | North IRL | B | IR8-11 | 0.36 | 0.48 | 0.065831 | 9.5233 | 1.4 | 0.62693 | 0.092164 | 1210 | Fixed Single Family Units | ROCK-03 | Hardee Circle Bafflebox | 14.5995 | City of Rockledge | Not provided | Hardee Circle Baffle Box | The second generation (nutrient separating) baffle box includes a wire mesh box that captures vegetative debris, litter, and other materials from settling in the water in the bottom of the box, thereby preventing leaching of the nutrients. | Baffle Boxes- Second Generation | Completed | 2009 | 16 | 2 | B | 15 | $43,420 | $2,555 | Not provided | Not provided | N/A | Structural | 2013 | North Indian River Lagoon | Not provided | Not provided | Not provided | TN 19.05% TA & TP 15.5% TA | yes | 85.6491 | 266.4102
426 | City of Rockledge | North IRL | B | IR8-11 | 0.36 | 0.48 | 0.18763 | 9.514 | 1.3987 | 1.7851 | 0.26243 | 1200 | Residential, Medium Density-Two-five dwellingunits per acre | ROCK-03 | Hardee Circle Bafflebox | 14.5995 | City of Rockledge | Not provided | Hardee Circle Baffle Box | The second generation (nutrient separating) baffle box includes a wire mesh box that captures vegetative debris, litter, and other materials from settling in the water in the bottom of the box, thereby preventing leaching of the nutrients. | Baffle Boxes- Second Generation | Completed | 2009 | 16 | 2 | B | 15 | $43,420 | $2,555 | Not provided | Not provided | N/A | Structural | 2013 | North Indian River Lagoon | Not provided | Not provided | Not provided | TN 19.05% TA & TP 15.5% TA | yes | 134.22 | 759.3135
427 | City of Rockledge | North IRL | B | IR8-11 | 0.36 | 0.48 | 0.12692 | 9.514 | 1.3987 | 1.2076 | 0.17752 | 1210 | Fixed Single Family Units | ROCK-03 | Hardee Circle Bafflebox | 14.5995 | City of Rockledge | Not provided | Hardee Circle Baffle Box | The second generation (nutrient separating) baffle box includes a wire mesh box that captures vegetative debris, litter, and other materials from settling in the water in the bottom of the box, thereby preventing leaching of the nutrients. | Baffle Boxes- Second Generation | Completed | 2009 | 16 | 2 | B | 15 | $43,420 | $2,555 | Not provided | Not provided | N/A | Structural | 2013 | North Indian River Lagoon | Not provided | Not provided | Not provided | TN 19.05% TA & TP 15.5% TA | yes | 90.6884 | 513.6439
428 | City of Rockledge | North IRL | B | IR8-11 | 0.36 | 0.48 | 0.068069 | 9.514 | 1.3987 | 0.64761 | 0.095205 | 1210 | Fixed Single Family Units | ROCK-03 | Hardee Circle Bafflebox | 14.5995 | City of Rockledge | Not provided | Hardee Circle Baffle Box | The second generation (nutrient separating) baffle box includes a wire mesh box that captures vegetative debris, litter, and other materials from settling in the water in the bottom of the box, thereby preventing leaching of the nutrients. | Baffle Boxes- Second Generation | Completed | 2009 | 16 | 2 | B | 15 | $43,420 | $2,555 | Not provided | Not provided | N/A | Structural | 2013 | North Indian River Lagoon | Not provided | Not provided | Not provided | TN 19.05% TA & TP 15.5% TA | yes | 69.9398 | 275.4649
429 | City of Rockledge | North IRL | B | IR8-11 | 0.36 | 0.48 | 0.026911 | 9.514 | 1.3987 | 0.25603 | 0.037639 | 1210 | Fixed Single Family Units | ROCK-03 | Hardee Circle Bafflebox | 14.5995 | City of Rockledge | Not provided | Hardee Circle Baffle Box | The second generation (nutrient separating) baffle box includes a wire mesh box that captures vegetative debris, litter, and other materials from settling in the water in the bottom of the box, thereby preventing leaching of the nutrients. | Baffle Boxes- Second Generation | Completed | 2009 | 16 | 2 | B | 15 | $43,420 | $2,555 | Not provided | Not provided | N/A | Structural | 2013 | North Indian River Lagoon | Not provided | Not provided | Not provided | TN 19.05% TA & TP 15.5% TA | yes | 42.6211 | 108.9049
430 | City of Rockledge | North IRL | B | IR8-11 | 0.36 | 0.48 | 0.15377 | 9.514 | 1.3987 | 1.463 | 0.21507 | 1210 | Fixed Single Family Units | ROCK-03 | Hardee Circle Bafflebox | 14.5995 | City of Rockledge | Not provided | Hardee Circle Baffle Box | The second generation (nutrient separating) baffle box includes a wire mesh box that captures vegetative debris, litter, and other materials from settling in the water in the bottom of the box, thereby preventing leaching of the nutrients. | Baffle Boxes- Second Generation | Completed | 2009 | 16 | 2 | B | 15 | $43,420 | $2,555 | Not provided | Not provided | N/A | Structural | 2013 | North Indian River Lagoon | Not provided | Not provided | Not provided | TN 19.05% TA & TP 15.5% TA | yes | 97.3659 | 622.2862
431 | City of Rockledge | North IRL | B | IR8-11 | 0.36 | 0.48 | 0.054459 | 9.514 | 1.3987 | 0.51812 | 0.076169 | 1210 | Fixed Single Family Units | ROCK-03 | Hardee Circle Bafflebox | 14.5995 | City of Rockledge | Not provided | Hardee Circle Baffle Box | The second generation (nutrient separating) baffle box includes a wire mesh box that captures vegetative debris, litter, and other materials from settling in the water in the bottom of the box, thereby preventing leaching of the nutrients. | Baffle Boxes- Second Generation | Completed | 2009 | 16 | 2 | B | 15 | $43,420 | $2,555 | Not provided | Not provided | N/A | Structural | 2013 | North Indian River Lagoon | Not provided | Not provided | Not provided | TN 19.05% TA & TP 15.5% TA | yes | 63.4567 | 220.3867
432 | City of Rockledge | North IRL | B | IR8-11 | 0.36 | 0.48 | 0.18967 | 9.5076 | 1.3977 | 1.8033 | 0.2651 | 1200 | Residential, Medium Density-Two-five dwellingunits per acre | ROCK-03 | Hardee Circle Bafflebox | 14.5995 | City of Rockledge | Not provided | Hardee Circle Baffle Box | The second generation (nutrient separating) baffle box includes a wire mesh box that captures vegetative debris, litter, and other materials from settling in the water in the bottom of the box, thereby preventing leaching of the nutrients. | Baffle Boxes- Second Generation | Completed | 2009 | 16 | 2 | B | 15 | $43,420 | $2,555 | Not provided | Not provided | N/A | Structural | 2013 | North Indian River Lagoon | Not provided | Not provided | Not provided | TN 19.05% TA & TP 15.5% TA | yes | 129.3795 | 767.5523
433 | City of Rockledge | North IRL | B | IR8-11 | 0.36 | 0.48 | 0.025003 | 9.5076 | 1.3977 | 0.23772 | 0.034948 | 1210 | Fixed Single Family Units | ROCK-03 | Hardee Circle Bafflebox | 14.5995 | City of Rockledge | Not provided | Hardee Circle Baffle Box | The second generation (nutrient separating) baffle box includes a wire mesh box that captures vegetative debris, litter, and other materials from settling in the water in the bottom of the box, thereby preventing leaching of the nutrients. | Baffle Boxes- Second Generation | Completed | 2009 | 16 | 2 | B | 15 | $43,420 | $2,555 | Not provided | Not provided | N/A | Structural | 2013 | North Indian River Lagoon | Not provided | Not provided | Not provided | TN 19.05% TA & TP 15.5% TA | yes | 66.6874 | 101.1844
434 | City of Rockledge | North IRL | B | IR8-11 | 0.36 | 0.48 | 0.15746 | 9.5076 | 1.3977 | 1.4971 | 0.22009 | 1210 | Fixed Single Family Units | ROCK-03 | Hardee Circle Bafflebox | 14.5995 | City of Rockledge | Not provided | Hardee Circle Baffle Box | The second generation (nutrient separating) baffle box includes a wire mesh box that captures vegetative debris, litter, and other materials from settling in the water in the bottom of the box, thereby preventing leaching of the nutrients. | Baffle Boxes- Second Generation | Completed | 2009 | 16 | 2 | B | 15 | $43,420 | $2,555 | Not provided | Not provided | N/A | Structural | 2013 | North Indian River Lagoon | Not provided | Not provided | Not provided | TN 19.05% TA & TP 15.5% TA | yes | 102.9943 | 637.2378
435 | City of Rockledge | North IRL | B | IR8-11 | 0.36 | 0.48 | 0.005577 | 9.5076 | 1.3977 | 0.053023 | 0.0077951 | 1210 | Fixed Single Family Units | ROCK-03 | Hardee Circle Bafflebox | 14.5995 | City of Rockledge | Not provided | Hardee Circle Baffle Box | The second generation (nutrient separating) baffle box includes a wire mesh box that captures vegetative debris, litter, and other materials from settling in the water in the bottom of the box, thereby preventing leaching of the nutrients. | Baffle Boxes- Second Generation | Completed | 2009 | 16 | 2 | B | 15 | $43,420 | $2,555 | Not provided | Not provided | N/A | Structural | 2013 | North Indian River Lagoon | Not provided | Not provided | Not provided | TN 19.05% TA & TP 15.5% TA | yes | 20.8388 | 22.5692
436 | City of Rockledge | North IRL | B | IR8-11 | 0.36 | 0.48 | 0.24005 | 9.5076 | 1.3977 | 2.2823 | 0.33553 | 1210 | Fixed Single Family Units | ROCK-03 | Hardee Circle Bafflebox | 14.5995 | City of Rockledge | Not provided | Hardee Circle Baffle Box | The second generation (nutrient separating) baffle box includes a wire mesh box that captures vegetative debris, litter, and other materials from settling in the water in the bottom of the box, thereby preventing leaching of the nutrients. | Baffle Boxes- Second Generation | Completed | 2009 | 16 | 2 | B | 15 | $43,420 | $2,555 | Not provided | Not provided | N/A | Structural | 2013 | North Indian River Lagoon | Not provided | Not provided | Not provided | TN 19.05% TA & TP 15.5% TA | yes | 132.6583 | 971.4563
437 | City of Rockledge | North IRL | B | IR8-11 | 0.36 | 0.48 | 0.18597 | 9.514 | 1.3987 | 1.7693 | 0.26011 | 1200 | Residential, Medium Density-Two-five dwellingunits per acre | ROCK-03 | Hardee Circle Bafflebox | 14.5995 | City of Rockledge | Not provided | Hardee Circle Baffle Box | The second generation (nutrient separating) baffle box includes a wire mesh box that captures vegetative debris, litter, and other materials from settling in the water in the bottom of the box, thereby preventing leaching of the nutrients. | Baffle Boxes- Second Generation | Completed | 2009 | 16 | 2 | B | 15 | $43,420 | $2,555 | Not provided | Not provided | N/A | Structural | 2013 | North Indian River Lagoon | Not provided | Not provided | Not provided | TN 19.05% TA & TP 15.5% TA | yes | 130.1797 | 752.5978
438 | City of Rockledge | North IRL | B | IR8-11 | 0.36 | 0.48 | 0.01751 | 9.514 | 1.3987 | 0.16659 | 0.024491 | 1210 | Fixed Single Family Units | ROCK-03 | Hardee Circle Bafflebox | 14.5995 | City of Rockledge | Not provided | Hardee Circle Baffle Box | The second generation (nutrient separating) baffle box includes a wire mesh box that captures vegetative debris, litter, and other materials from settling in the water in the bottom of the box, thereby preventing leaching of the nutrients. | Baffle Boxes- Second Generation | Completed | 2009 | 16 | 2 | B | 15 | $43,420 | $2,555 | Not provided | Not provided | N/A | Structural | 2013 | North Indian River Lagoon | Not provided | Not provided | Not provided | TN 19.05% TA & TP 15.5% TA | yes | 43.9947 | 70.8611
439 | City of Rockledge | North IRL | B | IR8-11 | 0.36 | 0.48 | 0.10273 | 9.514 | 1.3987 | 0.97735 | 0.14368 | 1210 | Fixed Single Family Units | ROCK-03 | Hardee Circle Bafflebox | 14.5995 | City of Rockledge | Not provided | Hardee Circle Baffle Box | The second generation (nutrient separating) baffle box includes a wire mesh box that captures vegetative debris, litter, and other materials from settling in the water in the bottom of the box, thereby preventing leaching of the nutrients. | Baffle Boxes- Second Generation | Completed | 2009 | 16 | 2 | B | 15 | $43,420 | $2,555 | Not provided | Not provided | N/A | Structural | 2013 | North Indian River Lagoon | Not provided | Not provided | Not provided | TN 19.05% TA & TP 15.5% TA | yes | 81.9267 | 415.7239
440 | City of Rockledge | North IRL | B | IR8-11 | 0.36 | 0.48 | 0.11381 | 9.514 | 1.3987 | 1.0828 | 0.15919 | 1210 | Fixed Single Family Units | ROCK-03 | Hardee Circle Bafflebox | 14.5995 | City of Rockledge | Not provided | Hardee Circle Baffle Box | The second generation (nutrient separating) baffle box includes a wire mesh box that captures vegetative debris, litter, and other materials from settling in the water in the bottom of the box, thereby preventing leaching of the nutrients. | Baffle Boxes- Second Generation | Completed | 2009 | 16 | 2 | B | 15 | $43,420 | $2,555 | Not provided | Not provided | N/A | Structural | 2013 | North Indian River Lagoon | Not provided | Not provided | Not provided | TN 19.05% TA & TP 15.5% TA | yes | 86.2021 | 460.586
441 | City of Rockledge | North IRL | B | IR8-11 | 0.36 | 0.48 | 3.2214e-05 | 9.514 | 1.3987 | 0.00030649 | 4.5056e-05 | 1210 | Fixed Single Family Units | ROCK-03 | Hardee Circle Bafflebox | 14.5995 | City of Rockledge | Not provided | Hardee Circle Baffle Box | The second generation (nutrient separating) baffle box includes a wire mesh box that captures vegetative debris, litter, and other materials from settling in the water in the bottom of the box, thereby preventing leaching of the nutrients. | Baffle Boxes- Second Generation | Completed | 2009 | 16 | 2 | B | 15 | $43,420 | $2,555 | Not provided | Not provided | N/A | Structural | 2013 | North Indian River Lagoon | Not provided | Not provided | Not provided | TN 19.05% TA & TP 15.5% TA | yes | 5.659 | 0.13037
442 | City of Rockledge | North IRL | B | IR8-11 | 0.36 | 0.48 | 0.062062 | 9.514 | 1.3987 | 0.59045 | 0.086803 | 1210 | Fixed Single Family Units | ROCK-03 | Hardee Circle Bafflebox | 14.5995 | City of Rockledge | Not provided | Hardee Circle Baffle Box | The second generation (nutrient separating) baffle box includes a wire mesh box that captures vegetative debris, litter, and other materials from settling in the water in the bottom of the box, thereby preventing leaching of the nutrients. | Baffle Boxes- Second Generation | Completed | 2009 | 16 | 2 | B | 15 | $43,420 | $2,555 | Not provided | Not provided | N/A | Structural | 2013 | North Indian River Lagoon | Not provided | Not provided | Not provided | TN 19.05% TA & TP 15.5% TA | yes | 63.4813 | 251.1544
443 | City of Rockledge | North IRL | B | IR8-11 | 0.36 | 0.48 | 0.040923 | 9.514 | 1.3987 | 0.38934 | 0.057237 | 1210 | Fixed Single Family Units | ROCK-03 | Hardee Circle Bafflebox | 14.5995 | City of Rockledge | Not provided | Hardee Circle Baffle Box | The second generation (nutrient separating) baffle box includes a wire mesh box that captures vegetative debris, litter, and other materials from settling in the water in the bottom of the box, thereby preventing leaching of the nutrients. | Baffle Boxes- Second Generation | Completed | 2009 | 16 | 2 | B | 15 | $43,420 | $2,555 | Not provided | Not provided | N/A | Structural | 2013 | North Indian River Lagoon | Not provided | Not provided | Not provided | TN 19.05% TA & TP 15.5% TA | yes | 52.2317 | 165.6079
444 | City of Rockledge | North IRL | B | IR8-11 | 0.36 | 0.48 | 0.094725 | 9.514 | 1.3987 | 0.90121 | 0.13249 | 1210 | Fixed Single Family Units | ROCK-03 | Hardee Circle Bafflebox | 14.5995 | City of Rockledge | Not provided | Hardee Circle Baffle Box | The second generation (nutrient separating) baffle box includes a wire mesh box that captures vegetative debris, litter, and other materials from settling in the water in the bottom of the box, thereby preventing leaching of the nutrients. | Baffle Boxes- Second Generation | Completed | 2009 | 16 | 2 | B | 15 | $43,420 | $2,555 | Not provided | Not provided | N/A | Structural | 2013 | North Indian River Lagoon | Not provided | Not provided | Not provided | TN 19.05% TA & TP 15.5% TA | yes | 80.0102 | 383.3385
445 | City of Rockledge | North IRL | B | IR8-11 | 0.36 | 0.48 | 0.021775 | 9.5233 | 1.4 | 0.20737 | 0.030485 | 1200 | Residential, Medium Density-Two-five dwellingunits per acre | ROCK-03 | Hardee Circle Bafflebox | 14.5995 | City of Rockledge | Not provided | Hardee Circle Baffle Box | The second generation (nutrient separating) baffle box includes a wire mesh box that captures vegetative debris, litter, and other materials from settling in the water in the bottom of the box, thereby preventing leaching of the nutrients. | Baffle Boxes- Second Generation | Completed | 2009 | 16 | 2 | B | 15 | $43,420 | $2,555 | Not provided | Not provided | N/A | Structural | 2013 | North Indian River Lagoon | Not provided | Not provided | Not provided | TN 19.05% TA & TP 15.5% TA | yes | 103.7275 | 88.1201
446 | City of Rockledge | North IRL | B | IR8-11 | 0.36 | 0.48 | 0.042262 | 9.5233 | 1.4 | 0.40247 | 0.059167 | 1210 | Fixed Single Family Units | ROCK-03 | Hardee Circle Bafflebox | 14.5995 | City of Rockledge | Not provided | Hardee Circle Baffle Box | The second generation (nutrient separating) baffle box includes a wire mesh box that captures vegetative debris, litter, and other materials from settling in the water in the bottom of the box, thereby preventing leaching of the nutrients. | Baffle Boxes- Second Generation | Completed | 2009 | 16 | 2 | B | 15 | $43,420 | $2,555 | Not provided | Not provided | N/A | Structural | 2013 | North Indian River Lagoon | Not provided | Not provided | Not provided | TN 19.05% TA & TP 15.5% TA | yes | 79.4874 | 171.0277
447 | City of Rockledge | North IRL | B | IR8-11 | 0.36 | 0.48 | 0.1963 | 9.5233 | 1.4 | 1.8694 | 0.27482 | 1210 | Fixed Single Family Units | ROCK-03 | Hardee Circle Bafflebox | 14.5995 | City of Rockledge | Not provided | Hardee Circle Baffle Box | The second generation (nutrient separating) baffle box includes a wire mesh box that captures vegetative debris, litter, and other materials from settling in the water in the bottom of the box, thereby preventing leaching of the nutrients. | Baffle Boxes- Second Generation | Completed | 2009 | 16 | 2 | B | 15 | $43,420 | $2,555 | Not provided | Not provided | N/A | Structural | 2013 | North Indian River Lagoon | Not provided | Not provided | Not provided | TN 19.05% TA & TP 15.5% TA | yes | 115.2742 | 794.4013
448 | City of Rockledge | North IRL | B | IR8-11 | 0.36 | 0.48 | 0.19117 | 9.5233 | 1.4 | 1.8206 | 0.26764 | 1210 | Fixed Single Family Units | ROCK-03 | Hardee Circle Bafflebox | 14.5995 | City of Rockledge | Not provided | Hardee Circle Baffle Box | The second generation (nutrient separating) baffle box includes a wire mesh box that captures vegetative debris, litter, and other materials from settling in the water in the bottom of the box, thereby preventing leaching of the nutrients. | Baffle Boxes- Second Generation | Completed | 2009 | 16 | 2 | B | 15 | $43,420 | $2,555 | Not provided | Not provided | N/A | Structural | 2013 | North Indian River Lagoon | Not provided | Not provided | Not provided | TN 19.05% TA & TP 15.5% TA | yes | 114.0093 | 773.6297
449 | City of Rockledge | North IRL | B | IR8-11 | 0.36 | 0.48 | 0.015255 | 9.5233 | 1.4 | 0.14528 | 0.021357 | 1210 | Fixed Single Family Units | ROCK-03 | Hardee Circle Bafflebox | 14.5995 | City of Rockledge | Not provided | Hardee Circle Baffle Box | The second generation (nutrient separating) baffle box includes a wire mesh box that captures vegetative debris, litter, and other materials from settling in the water in the bottom of the box, thereby preventing leaching of the nutrients. | Baffle Boxes- Second Generation | Completed | 2009 | 16 | 2 | B | 15 | $43,420 | $2,555 | Not provided | Not provided | N/A | Structural | 2013 | North Indian River Lagoon | Not provided | Not provided | Not provided | TN 19.05% TA & TP 15.5% TA | yes | 37.2534 | 61.7339
450 | City of Rockledge | North IRL | B | IR8-11 | 0.36 | 0.48 | 0.077387 | 9.5233 | 1.4 | 0.73698 | 0.10834 | 1210 | Fixed Single Family Units | ROCK-03 | Hardee Circle Bafflebox | 14.5995 | City of Rockledge | Not provided | Hardee Circle Baffle Box | The second generation (nutrient separating) baffle box includes a wire mesh box that captures vegetative debris, litter, and other materials from settling in the water in the bottom of the box, thereby preventing leaching of the nutrients. | Baffle Boxes- Second Generation | Completed | 2009 | 16 | 2 | B | 15 | $43,420 | $2,555 | Not provided | Not provided | N/A | Structural | 2013 | North Indian River Lagoon | Not provided | Not provided | Not provided | TN 19.05% TA & TP 15.5% TA | yes | 72.9954 | 313.1754
451 | City of Rockledge | North IRL | B | IR8-11 | 0.36 | 0.48 | 0.073616 | 9.5233 | 1.4 | 0.70106 | 0.10306 | 1210 | Fixed Single Family Units | ROCK-03 | Hardee Circle Bafflebox | 14.5995 | City of Rockledge | Not provided | Hardee Circle Baffle Box | The second generation (nutrient separating) baffle box includes a wire mesh box that captures vegetative debris, litter, and other materials from settling in the water in the bottom of the box, thereby preventing leaching of the nutrients. | Baffle Boxes- Second Generation | Completed | 2009 | 16 | 2 | B | 15 | $43,420 | $2,555 | Not provided | Not provided | N/A | Structural | 2013 | North Indian River Lagoon | Not provided | Not provided | Not provided | TN 19.05% TA & TP 15.5% TA | yes | 71.9254 | 297.912
452 | City of Rockledge | North IRL | B | IR8-11 | 0.36 | 0.48 | 0.019536 | 9.4839 | 1.3943 | 0.18528 | 0.027239 | 1210 | Fixed Single Family Units | ROCK-03 | Hardee Circle Bafflebox | 14.5995 | City of Rockledge | Not provided | Hardee Circle Baffle Box | The second generation (nutrient separating) baffle box includes a wire mesh box that captures vegetative debris, litter, and other materials from settling in the water in the bottom of the box, thereby preventing leaching of the nutrients. | Baffle Boxes- Second Generation | Completed | 2009 | 16 | 2 | B | 15 | $43,420 | $2,555 | Not provided | Not provided | N/A | Structural | 2013 | North Indian River Lagoon | Not provided | Not provided | Not provided | TN 19.05% TA & TP 15.5% TA | yes | 84.4987 | 79.0582
453 | City of Rockledge | North IRL | B | IR8-11 | 0.36 | 0.48 | 0.028115 | 9.4839 | 1.3943 | 0.26664 | 0.039201 | 1210 | Fixed Single Family Units | ROCK-03 | Hardee Circle Bafflebox | 14.5995 | City of Rockledge | Not provided | Hardee Circle Baffle Box | The second generation (nutrient separating) baffle box includes a wire mesh box that captures vegetative debris, litter, and other materials from settling in the water in the bottom of the box, thereby preventing leaching of the nutrients. | Baffle Boxes- Second Generation | Completed | 2009 | 16 | 2 | B | 15 | $43,420 | $2,555 | Not provided | Not provided | N/A | Structural | 2013 | North Indian River Lagoon | Not provided | Not provided | Not provided | TN 19.05% TA & TP 15.5% TA | yes | 86.4429 | 113.777
454 | City of Rockledge | North IRL | B | IR8-11 | 0.36 | 0.48 | 0.11493 | 9.4744 | 1.3929 | 1.0889 | 0.16009 | 1200 | Residential, Medium Density-Two-five dwellingunits per acre | ROCK-03 | Hardee Circle Bafflebox | 14.5995 | City of Rockledge | Not provided | Hardee Circle Baffle Box | The second generation (nutrient separating) baffle box includes a wire mesh box that captures vegetative debris, litter, and other materials from settling in the water in the bottom of the box, thereby preventing leaching of the nutrients. | Baffle Boxes- Second Generation | Completed | 2009 | 16 | 2 | B | 15 | $43,420 | $2,555 | Not provided | Not provided | N/A | Structural | 2013 | North Indian River Lagoon | Not provided | Not provided | Not provided | TN 19.05% TA & TP 15.5% TA | yes | 121.149 | 465.125
455 | City of Rockledge | North IRL | B | IR8-11 | 0.36 | 0.48 | 0.13731 | 9.4744 | 1.3929 | 1.301 | 0.19127 | 1210 | Fixed Single Family Units | ROCK-03 | Hardee Circle Bafflebox | 14.5995 | City of Rockledge | Not provided | Hardee Circle Baffle Box | The second generation (nutrient separating) baffle box includes a wire mesh box that captures vegetative debris, litter, and other materials from settling in the water in the bottom of the box, thereby preventing leaching of the nutrients. | Baffle Boxes- Second Generation | Completed | 2009 | 16 | 2 | B | 15 | $43,420 | $2,555 | Not provided | Not provided | N/A | Structural | 2013 | North Indian River Lagoon | Not provided | Not provided | Not provided | TN 19.05% TA & TP 15.5% TA | yes | 96.0446 | 555.6891
456 | City of Rockledge | North IRL | B | IR8-11 | 0.36 | 0.48 | 0.12761 | 9.4744 | 1.3929 | 1.209 | 0.17775 | 1210 | Fixed Single Family Units | ROCK-03 | Hardee Circle Bafflebox | 14.5995 | City of Rockledge | Not provided | Hardee Circle Baffle Box | The second generation (nutrient separating) baffle box includes a wire mesh box that captures vegetative debris, litter, and other materials from settling in the water in the bottom of the box, thereby preventing leaching of the nutrients. | Baffle Boxes- Second Generation | Completed | 2009 | 16 | 2 | B | 15 | $43,420 | $2,555 | Not provided | Not provided | N/A | Structural | 2013 | North Indian River Lagoon | Not provided | Not provided | Not provided | TN 19.05% TA & TP 15.5% TA | yes | 91.2431 | 516.4105
457 | City of Rockledge | North IRL | B | IR8-11 | 0.36 | 0.48 | 2.4503e-06 | 9.4744 | 1.3929 | 2.3215e-05 | 3.413e-06 | 1210 | Fixed Single Family Units | ROCK-03 | Hardee Circle Bafflebox | 14.5995 | City of Rockledge | Not provided | Hardee Circle Baffle Box | The second generation (nutrient separating) baffle box includes a wire mesh box that captures vegetative debris, litter, and other materials from settling in the water in the bottom of the box, thereby preventing leaching of the nutrients. | Baffle Boxes- Second Generation | Completed | 2009 | 16 | 2 | B | 15 | $43,420 | $2,555 | Not provided | Not provided | N/A | Structural | 2013 | North Indian River Lagoon | Not provided | Not provided | Not provided | TN 19.05% TA & TP 15.5% TA | yes | 1.6622 | 0.0099159
458 | City of Rockledge | North IRL | B | IR8-11 | 0.36 | 0.48 | 0.0010948 | 9.4744 | 1.3929 | 0.010372 | 0.0015249 | 1210 | Fixed Single Family Units | ROCK-03 | Hardee Circle Bafflebox | 14.5995 | City of Rockledge | Not provided | Hardee Circle Baffle Box | The second generation (nutrient separating) baffle box includes a wire mesh box that captures vegetative debris, litter, and other materials from settling in the water in the bottom of the box, thereby preventing leaching of the nutrients. | Baffle Boxes- Second Generation | Completed | 2009 | 16 | 2 | B | 15 | $43,420 | $2,555 | Not provided | Not provided | N/A | Structural | 2013 | North Indian River Lagoon | Not provided | Not provided | Not provided | TN 19.05% TA & TP 15.5% TA | yes | 33.5895 | 4.4304
459 | City of Rockledge | North IRL | B | IR8-11 | 0.36 | 0.48 | 0.061203 | 9.4744 | 1.3929 | 0.57986 | 0.085251 | 1210 | Fixed Single Family Units | ROCK-03 | Hardee Circle Bafflebox | 14.5995 | City of Rockledge | Not provided | Hardee Circle Baffle Box | The second generation (nutrient separating) baffle box includes a wire mesh box that captures vegetative debris, litter, and other materials from settling in the water in the bottom of the box, thereby preventing leaching of the nutrients. | Baffle Boxes- Second Generation | Completed | 2009 | 16 | 2 | B | 15 | $43,420 | $2,555 | Not provided | Not provided | N/A | Structural | 2013 | North Indian River Lagoon | Not provided | Not provided | Not provided | TN 19.05% TA & TP 15.5% TA | yes | 66.8129 | 247.6811
460 | City of Rockledge | North IRL | B | IR8-11 | 0.36 | 0.48 | 0.042684 | 9.4744 | 1.3929 | 0.4044 | 0.059455 | 1210 | Fixed Single Family Units | ROCK-03 | Hardee Circle Bafflebox | 14.5995 | City of Rockledge | Not provided | Hardee Circle Baffle Box | The second generation (nutrient separating) baffle box includes a wire mesh box that captures vegetative debris, litter, and other materials from settling in the water in the bottom of the box, thereby preventing leaching of the nutrients. | Baffle Boxes- Second Generation | Completed | 2009 | 16 | 2 | B | 15 | $43,420 | $2,555 | Not provided | Not provided | N/A | Structural | 2013 | North Indian River Lagoon | Not provided | Not provided | Not provided | TN 19.05% TA & TP 15.5% TA | yes | 53.8096 | 172.7352
461 | City of Rockledge | North IRL | B | IR8-11 | 0.36 | 0.48 | 0.13292 | 9.4744 | 1.3929 | 1.2594 | 0.18515 | 1210 | Fixed Single Family Units | ROCK-03 | Hardee Circle Bafflebox | 14.5995 | City of Rockledge | Not provided | Hardee Circle Baffle Box | The second generation (nutrient separating) baffle box includes a wire mesh box that captures vegetative debris, litter, and other materials from settling in the water in the bottom of the box, thereby preventing leaching of the nutrients. | Baffle Boxes- Second Generation | Completed | 2009 | 16 | 2 | B | 15 | $43,420 | $2,555 | Not provided | Not provided | N/A | Structural | 2013 | North Indian River Lagoon | Not provided | Not provided | Not provided | TN 19.05% TA & TP 15.5% TA | yes | 94.9853 | 537.9186
462 | City of Rockledge | North IRL | B | IR8-11 | 0.36 | 0.48 | 0.084902 | 9.5233 | 1.4 | 0.80855 | 0.11886 | 1200 | Residential, Medium Density-Two-five dwellingunits per acre | ROCK-03 | Hardee Circle Bafflebox | 14.5995 | City of Rockledge | Not provided | Hardee Circle Baffle Box | The second generation (nutrient separating) baffle box includes a wire mesh box that captures vegetative debris, litter, and other materials from settling in the water in the bottom of the box, thereby preventing leaching of the nutrients. | Baffle Boxes- Second Generation | Completed | 2009 | 16 | 2 | B | 15 | $43,420 | $2,555 | Not provided | Not provided | N/A | Structural | 2013 | North Indian River Lagoon | Not provided | Not provided | Not provided | TN 19.05% TA & TP 15.5% TA | yes | 117.954 | 343.5863
463 | City of Rockledge | North IRL | B | IR8-11 | 0.36 | 0.48 | 0.0042623 | 9.5233 | 1.4 | 0.040591 | 0.0059672 | 1210 | Fixed Single Family Units | ROCK-03 | Hardee Circle Bafflebox | 14.5995 | City of Rockledge | Not provided | Hardee Circle Baffle Box | The second generation (nutrient separating) baffle box includes a wire mesh box that captures vegetative debris, litter, and other materials from settling in the water in the bottom of the box, thereby preventing leaching of the nutrients. | Baffle Boxes- Second Generation | Completed | 2009 | 16 | 2 | B | 15 | $43,420 | $2,555 | Not provided | Not provided | N/A | Structural | 2013 | North Indian River Lagoon | Not provided | Not provided | Not provided | TN 19.05% TA & TP 15.5% TA | yes | 65.6455 | 17.2488
464 | City of Rockledge | North IRL | B | IR8-11 | 0.36 | 0.48 | 0.20243 | 9.5233 | 1.4 | 1.9278 | 0.28341 | 1210 | Fixed Single Family Units | ROCK-03 | Hardee Circle Bafflebox | 14.5995 | City of Rockledge | Not provided | Hardee Circle Baffle Box | The second generation (nutrient separating) baffle box includes a wire mesh box that captures vegetative debris, litter, and other materials from settling in the water in the bottom of the box, thereby preventing leaching of the nutrients. | Baffle Boxes- Second Generation | Completed | 2009 | 16 | 2 | B | 15 | $43,420 | $2,555 | Not provided | Not provided | N/A | Structural | 2013 | North Indian River Lagoon | Not provided | Not provided | Not provided | TN 19.05% TA & TP 15.5% TA | yes | 116.4417 | 819.2217
465 | City of Rockledge | North IRL | B | IR8-11 | 0.36 | 0.48 | 0.054532 | 9.5233 | 1.4 | 0.51932 | 0.076344 | 1210 | Fixed Single Family Units | ROCK-03 | Hardee Circle Bafflebox | 14.5995 | City of Rockledge | Not provided | Hardee Circle Baffle Box | The second generation (nutrient separating) baffle box includes a wire mesh box that captures vegetative debris, litter, and other materials from settling in the water in the bottom of the box, thereby preventing leaching of the nutrients. | Baffle Boxes- Second Generation | Completed | 2009 | 16 | 2 | B | 15 | $43,420 | $2,555 | Not provided | Not provided | N/A | Structural | 2013 | North Indian River Lagoon | Not provided | Not provided | Not provided | TN 19.05% TA & TP 15.5% TA | yes | 65.5229 | 220.6813
466 | City of Rockledge | North IRL | B | IR8-11 | 0.36 | 0.48 | 0.21768 | 9.5233 | 1.4 | 2.073 | 0.30475 | 1210 | Fixed Single Family Units | ROCK-03 | Hardee Circle Bafflebox | 14.5995 | City of Rockledge | Not provided | Hardee Circle Baffle Box | The second generation (nutrient separating) baffle box includes a wire mesh box that captures vegetative debris, litter, and other materials from settling in the water in the bottom of the box, thereby preventing leaching of the nutrients. | Baffle Boxes- Second Generation | Completed | 2009 | 16 | 2 | B | 15 | $43,420 | $2,555 | Not provided | Not provided | N/A | Structural | 2013 | North Indian River Lagoon | Not provided | Not provided | Not provided | TN 19.05% TA & TP 15.5% TA | yes | 118.3677 | 880.9143
467 | City of Rockledge | North IRL | B | IR8-11 | 0.36 | 0.48 | 0.053955 | 9.5233 | 1.4 | 0.51383 | 0.075537 | 1210 | Fixed Single Family Units | ROCK-03 | Hardee Circle Bafflebox | 14.5995 | City of Rockledge | Not provided | Hardee Circle Baffle Box | The second generation (nutrient separating) baffle box includes a wire mesh box that captures vegetative debris, litter, and other materials from settling in the water in the bottom of the box, thereby preventing leaching of the nutrients. | Baffle Boxes- Second Generation | Completed | 2009 | 16 | 2 | B | 15 | $43,420 | $2,555 | Not provided | Not provided | N/A | Structural | 2013 | North Indian River Lagoon | Not provided | Not provided | Not provided | TN 19.05% TA & TP 15.5% TA | yes | 69.8484 | 218.3477
468 | City of Rockledge | North IRL | B | IR8-11 | 0.36 | 0.48 | 0.19157 | 9.514 | 1.3987 | 1.8226 | 0.26794 | 1200 | Residential, Medium Density-Two-five dwellingunits per acre | ROCK-03 | Hardee Circle Bafflebox | 14.5995 | City of Rockledge | Not provided | Hardee Circle Baffle Box | The second generation (nutrient separating) baffle box includes a wire mesh box that captures vegetative debris, litter, and other materials from settling in the water in the bottom of the box, thereby preventing leaching of the nutrients. | Baffle Boxes- Second Generation | Completed | 2009 | 16 | 2 | B | 15 | $43,420 | $2,555 | Not provided | Not provided | N/A | Structural | 2013 | North Indian River Lagoon | Not provided | Not provided | Not provided | TN 19.05% TA & TP 15.5% TA | yes | 143.1859 | 775.2588
469 | City of Rockledge | North IRL | B | IR8-11 | 0.36 | 0.48 | 0.088225 | 9.514 | 1.3987 | 0.83938 | 0.1234 | 1210 | Fixed Single Family Units | ROCK-03 | Hardee Circle Bafflebox | 14.5995 | City of Rockledge | Not provided | Hardee Circle Baffle Box | The second generation (nutrient separating) baffle box includes a wire mesh box that captures vegetative debris, litter, and other materials from settling in the water in the bottom of the box, thereby preventing leaching of the nutrients. | Baffle Boxes- Second Generation | Completed | 2009 | 16 | 2 | B | 15 | $43,420 | $2,555 | Not provided | Not provided | N/A | Structural | 2013 | North Indian River Lagoon | Not provided | Not provided | Not provided | TN 19.05% TA & TP 15.5% TA | yes | 75.7785 | 357.0357
470 | City of Rockledge | North IRL | B | IR8-11 | 0.36 | 0.48 | 0.09233 | 9.514 | 1.3987 | 0.87843 | 0.12914 | 1210 | Fixed Single Family Units | ROCK-03 | Hardee Circle Bafflebox | 14.5995 | City of Rockledge | Not provided | Hardee Circle Baffle Box | The second generation (nutrient separating) baffle box includes a wire mesh box that captures vegetative debris, litter, and other materials from settling in the water in the bottom of the box, thereby preventing leaching of the nutrients. | Baffle Boxes- Second Generation | Completed | 2009 | 16 | 2 | B | 15 | $43,420 | $2,555 | Not provided | Not provided | N/A | Structural | 2013 | North Indian River Lagoon | Not provided | Not provided | Not provided | TN 19.05% TA & TP 15.5% TA | yes | 77.6872 | 373.6472
471 | City of Rockledge | North IRL | B | IR8-11 | 0.36 | 0.48 | 0.028594 | 9.514 | 1.3987 | 0.27204 | 0.039993 | 1210 | Fixed Single Family Units | ROCK-03 | Hardee Circle Bafflebox | 14.5995 | City of Rockledge | Not provided | Hardee Circle Baffle Box | The second generation (nutrient separating) baffle box includes a wire mesh box that captures vegetative debris, litter, and other materials from settling in the water in the bottom of the box, thereby preventing leaching of the nutrients. | Baffle Boxes- Second Generation | Completed | 2009 | 16 | 2 | B | 15 | $43,420 | $2,555 | Not provided | Not provided | N/A | Structural | 2013 | North Indian River Lagoon | Not provided | Not provided | Not provided | TN 19.05% TA & TP 15.5% TA | yes | 47.7104 | 115.7156
472 | City of Rockledge | North IRL | B | IR8-11 | 0.36 | 0.48 | 0.114 | 9.514 | 1.3987 | 1.0845 | 0.15944 | 1210 | Fixed Single Family Units | ROCK-03 | Hardee Circle Bafflebox | 14.5995 | City of Rockledge | Not provided | Hardee Circle Baffle Box | The second generation (nutrient separating) baffle box includes a wire mesh box that captures vegetative debris, litter, and other materials from settling in the water in the bottom of the box, thereby preventing leaching of the nutrients. | Baffle Boxes- Second Generation | Completed | 2009 | 16 | 2 | B | 15 | $43,420 | $2,555 | Not provided | Not provided | N/A | Structural | 2013 | North Indian River Lagoon | Not provided | Not provided | Not provided | TN 19.05% TA & TP 15.5% TA | yes | 87.5791 | 461.3214
473 | City of Rockledge | North IRL | B | IR8-11 | 0.36 | 0.48 | 0.07857 | 9.514 | 1.3987 | 0.74752 | 0.10989 | 1210 | Fixed Single Family Units | ROCK-03 | Hardee Circle Bafflebox | 14.5995 | City of Rockledge | Not provided | Hardee Circle Baffle Box | The second generation (nutrient separating) baffle box includes a wire mesh box that captures vegetative debris, litter, and other materials from settling in the water in the bottom of the box, thereby preventing leaching of the nutrients. | Baffle Boxes- Second Generation | Completed | 2009 | 16 | 2 | B | 15 | $43,420 | $2,555 | Not provided | Not provided | N/A | Structural | 2013 | North Indian River Lagoon | Not provided | Not provided | Not provided | TN 19.05% TA & TP 15.5% TA | yes | 73.1597 | 317.9622
474 | City of Rockledge | North IRL | B | IR8-11 | 0.36 | 0.48 | 0.024478 | 9.514 | 1.3987 | 0.23288 | 0.034236 | 1210 | Fixed Single Family Units | ROCK-03 | Hardee Circle Bafflebox | 14.5995 | City of Rockledge | Not provided | Hardee Circle Baffle Box | The second generation (nutrient separating) baffle box includes a wire mesh box that captures vegetative debris, litter, and other materials from settling in the water in the bottom of the box, thereby preventing leaching of the nutrients. | Baffle Boxes- Second Generation | Completed | 2009 | 16 | 2 | B | 15 | $43,420 | $2,555 | Not provided | Not provided | N/A | Structural | 2013 | North Indian River Lagoon | Not provided | Not provided | Not provided | TN 19.05% TA & TP 15.5% TA | yes | 52.4688 | 99.0591
475 | City of Rockledge | North IRL | B | IR8-11 | 0.36 | 0.48 | 0.021717 | 2.2755 | 0.33783 | 0.049418 | 0.0073367 | 1200 | Residential, Medium Density-Two-five dwellingunits per acre | ROCK-03 | Hardee Circle Bafflebox | 14.5995 | City of Rockledge | Not provided | Hardee Circle Baffle Box | The second generation (nutrient separating) baffle box includes a wire mesh box that captures vegetative debris, litter, and other materials from settling in the water in the bottom of the box, thereby preventing leaching of the nutrients. | Baffle Boxes- Second Generation | Completed | 2009 | 16 | 2 | B | 15 | $43,420 | $2,555 | Not provided | Not provided | N/A | Structural | 2013 | North Indian River Lagoon | Not provided | Not provided | Not provided | TN 19.05% TA & TP 15.5% TA | yes | 50.7721 | 87.8872
476 | City of Rockledge | North IRL | B | IR8-11 | 0.36 | 0.48 | 0.071945 | 9.5001 | 1.3966 | 0.68348 | 0.10048 | 1210 | Fixed Single Family Units | ROCK-03 | Hardee Circle Bafflebox | 14.5995 | City of Rockledge | Not provided | Hardee Circle Baffle Box | The second generation (nutrient separating) baffle box includes a wire mesh box that captures vegetative debris, litter, and other materials from settling in the water in the bottom of the box, thereby preventing leaching of the nutrients. | Baffle Boxes- Second Generation | Completed | 2009 | 16 | 2 | B | 15 | $43,420 | $2,555 | Not provided | Not provided | N/A | Structural | 2013 | North Indian River Lagoon | Not provided | Not provided | Not provided | TN 19.05% TA & TP 15.5% TA | yes | 68.8151 | 291.1503
477 | City of Rockledge | North IRL | B | IR8-11 | 0.36 | 0.48 | 0.057854 | 9.5001 | 1.3966 | 0.54962 | 0.080801 | 1210 | Fixed Single Family Units | ROCK-03 | Hardee Circle Bafflebox | 14.5995 | City of Rockledge | Not provided | Hardee Circle Baffle Box | The second generation (nutrient separating) baffle box includes a wire mesh box that captures vegetative debris, litter, and other materials from settling in the water in the bottom of the box, thereby preventing leaching of the nutrients. | Baffle Boxes- Second Generation | Completed | 2009 | 16 | 2 | B | 15 | $43,420 | $2,555 | Not provided | Not provided | N/A | Structural | 2013 | North Indian River Lagoon | Not provided | Not provided | Not provided | TN 19.05% TA & TP 15.5% TA | yes | 64.2859 | 234.1268
478 | City of Rockledge | North IRL | B | IR8-11 | 0.36 | 0.48 | 0.11895 | 9.5001 | 1.3966 | 1.13 | 0.16613 | 1210 | Fixed Single Family Units | ROCK-03 | Hardee Circle Bafflebox | 14.5995 | City of Rockledge | Not provided | Hardee Circle Baffle Box | The second generation (nutrient separating) baffle box includes a wire mesh box that captures vegetative debris, litter, and other materials from settling in the water in the bottom of the box, thereby preventing leaching of the nutrients. | Baffle Boxes- Second Generation | Completed | 2009 | 16 | 2 | B | 15 | $43,420 | $2,555 | Not provided | Not provided | N/A | Structural | 2013 | North Indian River Lagoon | Not provided | Not provided | Not provided | TN 19.05% TA & TP 15.5% TA | yes | 88.071 | 481.369
479 | City of Rockledge | North IRL | B | IR8-11 | 0.36 | 0.48 | 0.077997 | 9.6762 | 1.4829 | 0.75471 | 0.11566 | 1210 | Fixed Single Family Units | ROCK-03 | Hardee Circle Bafflebox | 14.5995 | City of Rockledge | Not provided | Hardee Circle Baffle Box | The second generation (nutrient separating) baffle box includes a wire mesh box that captures vegetative debris, litter, and other materials from settling in the water in the bottom of the box, thereby preventing leaching of the nutrients. | Baffle Boxes- Second Generation | Completed | 2009 | 16 | 2 | B | 15 | $43,420 | $2,555 | Not provided | Not provided | N/A | Structural | 2013 | North Indian River Lagoon | Not provided | Not provided | Not provided | TN 19.05% TA & TP 15.5% TA | yes | 71.4771 | 315.6433
480 | City of Rockledge | North IRL | B | IR8-11 | 0.36 | 0.48 | 0.12557 | 9.6762 | 1.4829 | 1.215 | 0.18621 | 1210 | Fixed Single Family Units | ROCK-03 | Hardee Circle Bafflebox | 14.5995 | City of Rockledge | Not provided | Hardee Circle Baffle Box | The second generation (nutrient separating) baffle box includes a wire mesh box that captures vegetative debris, litter, and other materials from settling in the water in the bottom of the box, thereby preventing leaching of the nutrients. | Baffle Boxes- Second Generation | Completed | 2009 | 16 | 2 | B | 15 | $43,420 | $2,555 | Not provided | Not provided | N/A | Structural | 2013 | North Indian River Lagoon | Not provided | Not provided | Not provided | TN 19.05% TA & TP 15.5% TA | yes | 95.4718 | 508.1548
481 | City of Rockledge | North IRL | B | IR8-11 | 0.36 | 0.48 | 0.028861 | 9.5582 | 1.4361 | 0.27586 | 0.041448 | 1210 | Fixed Single Family Units | ROCK-03 | Hardee Circle Bafflebox | 14.5995 | City of Rockledge | Not provided | Hardee Circle Baffle Box | The second generation (nutrient separating) baffle box includes a wire mesh box that captures vegetative debris, litter, and other materials from settling in the water in the bottom of the box, thereby preventing leaching of the nutrients. | Baffle Boxes- Second Generation | Completed | 2009 | 16 | 2 | B | 15 | $43,420 | $2,555 | Not provided | Not provided | N/A | Structural | 2013 | North Indian River Lagoon | Not provided | Not provided | Not provided | TN 19.05% TA & TP 15.5% TA | yes | 49.5216 | 116.7968
482 | City of Rockledge | North IRL | B | IR8-11 | 0.36 | 0.48 | 0.087142 | 9.5582 | 1.4361 | 0.83292 | 0.12515 | 1210 | Fixed Single Family Units | ROCK-03 | Hardee Circle Bafflebox | 14.5995 | City of Rockledge | Not provided | Hardee Circle Baffle Box | The second generation (nutrient separating) baffle box includes a wire mesh box that captures vegetative debris, litter, and other materials from settling in the water in the bottom of the box, thereby preventing leaching of the nutrients. | Baffle Boxes- Second Generation | Completed | 2009 | 16 | 2 | B | 15 | $43,420 | $2,555 | Not provided | Not provided | N/A | Structural | 2013 | North Indian River Lagoon | Not provided | Not provided | Not provided | TN 19.05% TA & TP 15.5% TA | yes | 77.2599 | 352.65
483 | City of Rockledge | North IRL | B | IR8-11 | 0.36 | 0.48 | 0.14435 | 9.5582 | 1.4361 | 1.3798 | 0.20731 | 1210 | Fixed Single Family Units | ROCK-03 | Hardee Circle Bafflebox | 14.5995 | City of Rockledge | Not provided | Hardee Circle Baffle Box | The second generation (nutrient separating) baffle box includes a wire mesh box that captures vegetative debris, litter, and other materials from settling in the water in the bottom of the box, thereby preventing leaching of the nutrients. | Baffle Boxes- Second Generation | Completed | 2009 | 16 | 2 | B | 15 | $43,420 | $2,555 | Not provided | Not provided | N/A | Structural | 2013 | North Indian River Lagoon | Not provided | Not provided | Not provided | TN 19.05% TA & TP 15.5% TA | yes | 98.6961 | 584.172
484 | City of Rockledge | North IRL | B | IR8-11 | 0.36 | 0.48 | 0.10857 | 9.5001 | 1.3966 | 1.0314 | 0.15163 | 1210 | Fixed Single Family Units | ROCK-03 | Hardee Circle Bafflebox | 14.5995 | City of Rockledge | Not provided | Hardee Circle Baffle Box | The second generation (nutrient separating) baffle box includes a wire mesh box that captures vegetative debris, litter, and other materials from settling in the water in the bottom of the box, thereby preventing leaching of the nutrients. | Baffle Boxes- Second Generation | Completed | 2009 | 16 | 2 | B | 15 | $43,420 | $2,555 | Not provided | Not provided | N/A | Structural | 2013 | North Indian River Lagoon | Not provided | Not provided | Not provided | TN 19.05% TA & TP 15.5% TA | yes | 84.2947 | 439.3609
485 | City of Rockledge | North IRL | B | IR8-11 | 0.36 | 0.48 | 0.040566 | 9.5001 | 1.3966 | 0.38538 | 0.056656 | 1210 | Fixed Single Family Units | ROCK-03 | Hardee Circle Bafflebox | 14.5995 | City of Rockledge | Not provided | Hardee Circle Baffle Box | The second generation (nutrient separating) baffle box includes a wire mesh box that captures vegetative debris, litter, and other materials from settling in the water in the bottom of the box, thereby preventing leaching of the nutrients. | Baffle Boxes- Second Generation | Completed | 2009 | 16 | 2 | B | 15 | $43,420 | $2,555 | Not provided | Not provided | N/A | Structural | 2013 | North Indian River Lagoon | Not provided | Not provided | Not provided | TN 19.05% TA & TP 15.5% TA | yes | 56.4104 | 164.1636
486 | City of Rockledge | North IRL | B | IR8-11 | 0.36 | 0.48 | 0.082228 | 9.5001 | 1.3966 | 0.78117 | 0.11484 | 1210 | Fixed Single Family Units | ROCK-03 | Hardee Circle Bafflebox | 14.5995 | City of Rockledge | Not provided | Hardee Circle Baffle Box | The second generation (nutrient separating) baffle box includes a wire mesh box that captures vegetative debris, litter, and other materials from settling in the water in the bottom of the box, thereby preventing leaching of the nutrients. | Baffle Boxes- Second Generation | Completed | 2009 | 16 | 2 | B | 15 | $43,420 | $2,555 | Not provided | Not provided | N/A | Structural | 2013 | North Indian River Lagoon | Not provided | Not provided | Not provided | TN 19.05% TA & TP 15.5% TA | yes | 73.0311 | 332.765
487 | City of Rockledge | North IRL | B | IR8-11 | 0.36 | 0.48 | 0.10964 | 9.5233 | 1.4 | 1.0441 | 0.1535 | 1200 | Residential, Medium Density-Two-five dwellingunits per acre | ROCK-03 | Hardee Circle Bafflebox | 14.5995 | City of Rockledge | Not provided | Hardee Circle Baffle Box | The second generation (nutrient separating) baffle box includes a wire mesh box that captures vegetative debris, litter, and other materials from settling in the water in the bottom of the box, thereby preventing leaching of the nutrients. | Baffle Boxes- Second Generation | Completed | 2009 | 16 | 2 | B | 15 | $43,420 | $2,555 | Not provided | Not provided | N/A | Structural | 2013 | North Indian River Lagoon | Not provided | Not provided | Not provided | TN 19.05% TA & TP 15.5% TA | yes | 116.6961 | 443.6992
488 | City of Rockledge | North IRL | B | IR8-11 | 0.36 | 0.48 | 0.13216 | 9.5233 | 1.4 | 1.2586 | 0.18503 | 1210 | Fixed Single Family Units | ROCK-03 | Hardee Circle Bafflebox | 14.5995 | City of Rockledge | Not provided | Hardee Circle Baffle Box | The second generation (nutrient separating) baffle box includes a wire mesh box that captures vegetative debris, litter, and other materials from settling in the water in the bottom of the box, thereby preventing leaching of the nutrients. | Baffle Boxes- Second Generation | Completed | 2009 | 16 | 2 | B | 15 | $43,420 | $2,555 | Not provided | Not provided | N/A | Structural | 2013 | North Indian River Lagoon | Not provided | Not provided | Not provided | TN 19.05% TA & TP 15.5% TA | yes | 101.0616 | 534.8528
489 | City of Rockledge | North IRL | B | IR8-11 | 0.36 | 0.48 | 0.19591 | 9.5233 | 1.4 | 1.8657 | 0.27427 | 1210 | Fixed Single Family Units | ROCK-03 | Hardee Circle Bafflebox | 14.5995 | City of Rockledge | Not provided | Hardee Circle Baffle Box | The second generation (nutrient separating) baffle box includes a wire mesh box that captures vegetative debris, litter, and other materials from settling in the water in the bottom of the box, thereby preventing leaching of the nutrients. | Baffle Boxes- Second Generation | Completed | 2009 | 16 | 2 | B | 15 | $43,420 | $2,555 | Not provided | Not provided | N/A | Structural | 2013 | North Indian River Lagoon | Not provided | Not provided | Not provided | TN 19.05% TA & TP 15.5% TA | yes | 115.6722 | 792.8071
490 | City of Rockledge | North IRL | B | IR8-11 | 0.36 | 0.48 | 0.11165 | 9.5233 | 1.4 | 1.0633 | 0.15631 | 1210 | Fixed Single Family Units | ROCK-03 | Hardee Circle Bafflebox | 14.5995 | City of Rockledge | Not provided | Hardee Circle Baffle Box | The second generation (nutrient separating) baffle box includes a wire mesh box that captures vegetative debris, litter, and other materials from settling in the water in the bottom of the box, thereby preventing leaching of the nutrients. | Baffle Boxes- Second Generation | Completed | 2009 | 16 | 2 | B | 15 | $43,420 | $2,555 | Not provided | Not provided | N/A | Structural | 2013 | North Indian River Lagoon | Not provided | Not provided | Not provided | TN 19.05% TA & TP 15.5% TA | yes | 97.9079 | 451.8434
491 | City of Rockledge | North IRL | B | IR8-11 | 0.36 | 0.48 | 0.051024 | 9.5233 | 1.4 | 0.48591 | 0.071433 | 1200 | Residential, Medium Density-Two-five dwellingunits per acre | ROCK-03 | Hardee Circle Bafflebox | 14.5995 | City of Rockledge | Not provided | Hardee Circle Baffle Box | The second generation (nutrient separating) baffle box includes a wire mesh box that captures vegetative debris, litter, and other materials from settling in the water in the bottom of the box, thereby preventing leaching of the nutrients. | Baffle Boxes- Second Generation | Completed | 2009 | 16 | 2 | B | 15 | $43,420 | $2,555 | Not provided | Not provided | N/A | Structural | 2013 | North Indian River Lagoon | Not provided | Not provided | Not provided | TN 19.05% TA & TP 15.5% TA | yes | 108.3462 | 206.4851
492 | City of Rockledge | North IRL | B | IR8-11 | 0.36 | 0.48 | 0.012088 | 9.5233 | 1.4 | 0.11511 | 0.016923 | 1210 | Fixed Single Family Units | ROCK-03 | Hardee Circle Bafflebox | 14.5995 | City of Rockledge | Not provided | Hardee Circle Baffle Box | The second generation (nutrient separating) baffle box includes a wire mesh box that captures vegetative debris, litter, and other materials from settling in the water in the bottom of the box, thereby preventing leaching of the nutrients. | Baffle Boxes- Second Generation | Completed | 2009 | 16 | 2 | B | 15 | $43,420 | $2,555 | Not provided | Not provided | N/A | Structural | 2013 | North Indian River Lagoon | Not provided | Not provided | Not provided | TN 19.05% TA & TP 15.5% TA | yes | 71.911 | 48.9168
493 | City of Rockledge | North IRL | B | IR8-11 | 0.36 | 0.48 | 0.18842 | 9.5233 | 1.4 | 1.7944 | 0.26379 | 1210 | Fixed Single Family Units | ROCK-03 | Hardee Circle Bafflebox | 14.5995 | City of Rockledge | Not provided | Hardee Circle Baffle Box | The second generation (nutrient separating) baffle box includes a wire mesh box that captures vegetative debris, litter, and other materials from settling in the water in the bottom of the box, thereby preventing leaching of the nutrients. | Baffle Boxes- Second Generation | Completed | 2009 | 16 | 2 | B | 15 | $43,420 | $2,555 | Not provided | Not provided | N/A | Structural | 2013 | North Indian River Lagoon | Not provided | Not provided | Not provided | TN 19.05% TA & TP 15.5% TA | yes | 115.2058 | 762.5198
494 | City of Rockledge | North IRL | B | IR8-11 | 0.36 | 0.48 | 2.0673e-05 | 9.5233 | 1.4 | 0.00019688 | 2.8942e-05 | 1210 | Fixed Single Family Units | ROCK-03 | Hardee Circle Bafflebox | 14.5995 | City of Rockledge | Not provided | Hardee Circle Baffle Box | The second generation (nutrient separating) baffle box includes a wire mesh box that captures vegetative debris, litter, and other materials from settling in the water in the bottom of the box, thereby preventing leaching of the nutrients. | Baffle Boxes- Second Generation | Completed | 2009 | 16 | 2 | B | 15 | $43,420 | $2,555 | Not provided | Not provided | N/A | Structural | 2013 | North Indian River Lagoon | Not provided | Not provided | Not provided | TN 19.05% TA & TP 15.5% TA | yes | 4.5718 | 0.083661
495 | City of Rockledge | North IRL | B | IR8-11 | 0.36 | 0.48 | 0.0024307 | 9.5233 | 1.4 | 0.023148 | 0.003403 | 1210 | Fixed Single Family Units | ROCK-03 | Hardee Circle Bafflebox | 14.5995 | City of Rockledge | Not provided | Hardee Circle Baffle Box | The second generation (nutrient separating) baffle box includes a wire mesh box that captures vegetative debris, litter, and other materials from settling in the water in the bottom of the box, thereby preventing leaching of the nutrients. | Baffle Boxes- Second Generation | Completed | 2009 | 16 | 2 | B | 15 | $43,420 | $2,555 | Not provided | Not provided | N/A | Structural | 2013 | North Indian River Lagoon | Not provided | Not provided | Not provided | TN 19.05% TA & TP 15.5% TA | yes | 26.5911 | 9.8366
496 | City of Rockledge | North IRL | B | IR8-11 | 0.36 | 0.48 | 0.071825 | 9.5233 | 1.4 | 0.68402 | 0.10056 | 1210 | Fixed Single Family Units | ROCK-03 | Hardee Circle Bafflebox | 14.5995 | City of Rockledge | Not provided | Hardee Circle Baffle Box | The second generation (nutrient separating) baffle box includes a wire mesh box that captures vegetative debris, litter, and other materials from settling in the water in the bottom of the box, thereby preventing leaching of the nutrients. | Baffle Boxes- Second Generation | Completed | 2009 | 16 | 2 | B | 15 | $43,420 | $2,555 | Not provided | Not provided | N/A | Structural | 2013 | North Indian River Lagoon | Not provided | Not provided | Not provided | TN 19.05% TA & TP 15.5% TA | yes | 72.689 | 290.6673
497 | City of Rockledge | North IRL | B | IR8-11 | 0.36 | 0.48 | 0.064845 | 9.5233 | 1.4 | 0.61754 | 0.090783 | 1210 | Fixed Single Family Units | ROCK-03 | Hardee Circle Bafflebox | 14.5995 | City of Rockledge | Not provided | Hardee Circle Baffle Box | The second generation (nutrient separating) baffle box includes a wire mesh box that captures vegetative debris, litter, and other materials from settling in the water in the bottom of the box, thereby preventing leaching of the nutrients. | Baffle Boxes- Second Generation | Completed | 2009 | 16 | 2 | B | 15 | $43,420 | $2,555 | Not provided | Not provided | N/A | Structural | 2013 | North Indian River Lagoon | Not provided | Not provided | Not provided | TN 19.05% TA & TP 15.5% TA | yes | 70.366 | 262.4182
498 | City of Rockledge | North IRL | B | IR8-11 | 0.36 | 0.48 | 0.00073045 | 9.5233 | 1.4 | 0.0069563 | 0.0010226 | 1210 | Fixed Single Family Units | ROCK-03 | Hardee Circle Bafflebox | 14.5995 | City of Rockledge | Not provided | Hardee Circle Baffle Box | The second generation (nutrient separating) baffle box includes a wire mesh box that captures vegetative debris, litter, and other materials from settling in the water in the bottom of the box, thereby preventing leaching of the nutrients. | Baffle Boxes- Second Generation | Completed | 2009 | 16 | 2 | B | 15 | $43,420 | $2,555 | Not provided | Not provided | N/A | Structural | 2013 | North Indian River Lagoon | Not provided | Not provided | Not provided | TN 19.05% TA & TP 15.5% TA | yes | 20.7469 | 2.956
499 | City of Rockledge | North IRL | B | IR8-11 | 0.36 | 0.48 | 0.22638 | 9.5233 | 1.4 | 2.1559 | 0.31693 | 1210 | Fixed Single Family Units | ROCK-03 | Hardee Circle Bafflebox | 14.5995 | City of Rockledge | Not provided | Hardee Circle Baffle Box | The second generation (nutrient separating) baffle box includes a wire mesh box that captures vegetative debris, litter, and other materials from settling in the water in the bottom of the box, thereby preventing leaching of the nutrients. | Baffle Boxes- Second Generation | Completed | 2009 | 16 | 2 | B | 15 | $43,420 | $2,555 | Not provided | Not provided | N/A | Structural | 2013 | North Indian River Lagoon | Not provided | Not provided | Not provided | TN 19.05% TA & TP 15.5% TA | yes | 123.2322 | 916.1165
500 | City of Rockledge | North IRL | B | IR8-11 | 0.36 | 0.48 | 0.22442 | 9.4839 | 1.3943 | 2.1284 | 0.31291 | 1210 | Fixed Single Family Units | ROCK-03 | Hardee Circle Bafflebox | 14.5995 | City of Rockledge | Not provided | Hardee Circle Baffle Box | The second generation (nutrient separating) baffle box includes a wire mesh box that captures vegetative debris, litter, and other materials from settling in the water in the bottom of the box, thereby preventing leaching of the nutrients. | Baffle Boxes- Second Generation | Completed | 2009 | 16 | 2 | B | 15 | $43,420 | $2,555 | Not provided | Not provided | N/A | Structural | 2013 | North Indian River Lagoon | Not provided | Not provided | Not provided | TN 19.05% TA & TP 15.5% TA | yes | 120.994 | 908.2134
501 | City of Rockledge | North IRL | B | IR8-11 | 0.36 | 0.48 | 0.16739 | 9.4839 | 1.3943 | 1.5875 | 0.23339 | 1210 | Fixed Single Family Units | ROCK-03 | Hardee Circle Bafflebox | 14.5995 | City of Rockledge | Not provided | Hardee Circle Baffle Box | The second generation (nutrient separating) baffle box includes a wire mesh box that captures vegetative debris, litter, and other materials from settling in the water in the bottom of the box, thereby preventing leaching of the nutrients. | Baffle Boxes- Second Generation | Completed | 2009 | 16 | 2 | B | 15 | $43,420 | $2,555 | Not provided | Not provided | N/A | Structural | 2013 | North Indian River Lagoon | Not provided | Not provided | Not provided | TN 19.05% TA & TP 15.5% TA | yes | 106.382 | 677.4043
502 | City of Rockledge | North IRL | B | IR8-11 | 0.36 | 0.48 | 0.034148 | 9.4839 | 1.3943 | 0.32385 | 0.047612 | 1210 | Fixed Single Family Units | ROCK-03 | Hardee Circle Bafflebox | 14.5995 | City of Rockledge | Not provided | Hardee Circle Baffle Box | The second generation (nutrient separating) baffle box includes a wire mesh box that captures vegetative debris, litter, and other materials from settling in the water in the bottom of the box, thereby preventing leaching of the nutrients. | Baffle Boxes- Second Generation | Completed | 2009 | 16 | 2 | B | 15 | $43,420 | $2,555 | Not provided | Not provided | N/A | Structural | 2013 | North Indian River Lagoon | Not provided | Not provided | Not provided | TN 19.05% TA & TP 15.5% TA | yes | 127.2038 | 138.1902
503 | City of Rockledge | North IRL | B | IR8-11 | 0.36 | 0.48 | 0.0042157 | 9.4839 | 1.3943 | 0.039982 | 0.005878 | 1210 | Fixed Single Family Units | ROCK-03 | Hardee Circle Bafflebox | 14.5995 | City of Rockledge | Not provided | Hardee Circle Baffle Box | The second generation (nutrient separating) baffle box includes a wire mesh box that captures vegetative debris, litter, and other materials from settling in the water in the bottom of the box, thereby preventing leaching of the nutrients. | Baffle Boxes- Second Generation | Completed | 2009 | 16 | 2 | B | 15 | $43,420 | $2,555 | Not provided | Not provided | N/A | Structural | 2013 | North Indian River Lagoon | Not provided | Not provided | Not provided | TN 19.05% TA & TP 15.5% TA | yes | 41.4621 | 17.0604
504 | City of Rockledge | North IRL | B | IR8-11 | 0.36 | 0.48 | 0.012066 | 9.4839 | 1.3943 | 0.11443 | 0.016823 | 1210 | Fixed Single Family Units | ROCK-03 | Hardee Circle Bafflebox | 14.5995 | City of Rockledge | Not provided | Hardee Circle Baffle Box | The second generation (nutrient separating) baffle box includes a wire mesh box that captures vegetative debris, litter, and other materials from settling in the water in the bottom of the box, thereby preventing leaching of the nutrients. | Baffle Boxes- Second Generation | Completed | 2009 | 16 | 2 | B | 15 | $43,420 | $2,555 | Not provided | Not provided | N/A | Structural | 2013 | North Indian River Lagoon | Not provided | Not provided | Not provided | TN 19.05% TA & TP 15.5% TA | yes | 63.5927 | 48.8289
505 | City of Rockledge | North IRL | B | IR8-11 | 0.36 | 0.48 | 0.071391 | 7.7477 | 1.1472 | 0.55312 | 0.0819 | 1200 | Residential, Medium Density-Two-five dwellingunits per acre | ROCK-03 | Hardee Circle Bafflebox | 14.5995 | City of Rockledge | Not provided | Hardee Circle Baffle Box | The second generation (nutrient separating) baffle box includes a wire mesh box that captures vegetative debris, litter, and other materials from settling in the water in the bottom of the box, thereby preventing leaching of the nutrients. | Baffle Boxes- Second Generation | Completed | 2009 | 16 | 2 | B | 15 | $43,420 | $2,555 | Not provided | Not provided | N/A | Structural | 2013 | North Indian River Lagoon | Not provided | Not provided | Not provided | TN 19.05% TA & TP 15.5% TA | yes | 79.7015 | 288.91
506 | City of Rockledge | North IRL | B | IR8-11 | 0.36 | 0.48 | 0.14842 | 7.7477 | 1.1472 | 1.1499 | 0.17027 | 1210 | Fixed Single Family Units | ROCK-03 | Hardee Circle Bafflebox | 14.5995 | City of Rockledge | Not provided | Hardee Circle Baffle Box | The second generation (nutrient separating) baffle box includes a wire mesh box that captures vegetative debris, litter, and other materials from settling in the water in the bottom of the box, thereby preventing leaching of the nutrients. | Baffle Boxes- Second Generation | Completed | 2009 | 16 | 2 | B | 15 | $43,420 | $2,555 | Not provided | Not provided | N/A | Structural | 2013 | North Indian River Lagoon | Not provided | Not provided | Not provided | TN 19.05% TA & TP 15.5% TA | yes | 99.9531 | 600.6341
507 | City of Rockledge | North IRL | B | IR8-11 | 0.36 | 0.48 | 0.00039676 | 10.2737 | 1.6702 | 0.0040761 | 0.00066267 | 1210 | Fixed Single Family Units | ROCK-03 | Hardee Circle Bafflebox | 14.5995 | City of Rockledge | Not provided | Hardee Circle Baffle Box | The second generation (nutrient separating) baffle box includes a wire mesh box that captures vegetative debris, litter, and other materials from settling in the water in the bottom of the box, thereby preventing leaching of the nutrients. | Baffle Boxes- Second Generation | Completed | 2009 | 16 | 2 | B | 15 | $43,420 | $2,555 | Not provided | Not provided | N/A | Structural | 2013 | North Indian River Lagoon | Not provided | Not provided | Not provided | TN 19.05% TA & TP 15.5% TA | yes | 13.8717 | 1.6056
508 | City of Rockledge | North IRL | B | IR8-11 | 0.36 | 0.48 | 9.4053e-05 | 10.2737 | 1.6702 | 0.00096627 | 0.00015709 | 1210 | Fixed Single Family Units | ROCK-03 | Hardee Circle Bafflebox | 14.5995 | City of Rockledge | Not provided | Hardee Circle Baffle Box | The second generation (nutrient separating) baffle box includes a wire mesh box that captures vegetative debris, litter, and other materials from settling in the water in the bottom of the box, thereby preventing leaching of the nutrients. | Baffle Boxes- Second Generation | Completed | 2009 | 16 | 2 | B | 15 | $43,420 | $2,555 | Not provided | Not provided | N/A | Structural | 2013 | North Indian River Lagoon | Not provided | Not provided | Not provided | TN 19.05% TA & TP 15.5% TA | yes | 2.6026 | 0.38062
509 | City of Rockledge | North IRL | B | IR8-11 | 0.36 | 0.48 | 0.0019614 | 10.2737 | 1.6702 | 0.02015 | 0.0032759 | 1210 | Fixed Single Family Units | ROCK-03 | Hardee Circle Bafflebox | 14.5995 | City of Rockledge | Not provided | Hardee Circle Baffle Box | The second generation (nutrient separating) baffle box includes a wire mesh box that captures vegetative debris, litter, and other materials from settling in the water in the bottom of the box, thereby preventing leaching of the nutrients. | Baffle Boxes- Second Generation | Completed | 2009 | 16 | 2 | B | 15 | $43,420 | $2,555 | Not provided | Not provided | N/A | Structural | 2013 | North Indian River Lagoon | Not provided | Not provided | Not provided | TN 19.05% TA & TP 15.5% TA | yes | 47.52 | 7.9374
510 | City of Rockledge | North IRL | B | IR8-11 | 0.36 | 0.48 | 0.00135 | 10.2737 | 1.6702 | 0.01387 | 0.0022549 | 1340 | Residential, High density; Multiple Dwelling Units, High Rise <Three stories or more> | ROCK-03 | Hardee Circle Bafflebox | 14.5995 | City of Rockledge | Not provided | Hardee Circle Baffle Box | The second generation (nutrient separating) baffle box includes a wire mesh box that captures vegetative debris, litter, and other materials from settling in the water in the bottom of the box, thereby preventing leaching of the nutrients. | Baffle Boxes- Second Generation | Completed | 2009 | 16 | 2 | B | 15 | $43,420 | $2,555 | Not provided | Not provided | N/A | Structural | 2013 | North Indian River Lagoon | Not provided | Not provided | Not provided | TN 19.05% TA & TP 15.5% TA | yes | 24.9032 | 5.4634
511 | City of Rockledge | North IRL | B | IR8-11 | 0.36 | 0.48 | 0.013527 | 10.2737 | 1.6702 | 0.13898 | 0.022593 | 1210 | Fixed Single Family Units | ROCK-03 | Hardee Circle Bafflebox | 14.5995 | City of Rockledge | Not provided | Hardee Circle Baffle Box | The second generation (nutrient separating) baffle box includes a wire mesh box that captures vegetative debris, litter, and other materials from settling in the water in the bottom of the box, thereby preventing leaching of the nutrients. | Baffle Boxes- Second Generation | Completed | 2009 | 16 | 2 | B | 15 | $43,420 | $2,555 | Not provided | Not provided | N/A | Structural | 2013 | North Indian River Lagoon | Not provided | Not provided | Not provided | TN 19.05% TA & TP 15.5% TA | yes | 86.0828 | 54.743
512 | City of Rockledge | North IRL | B | IR8-11 | 0.36 | 0.48 | 0.014326 | 9.4886 | 1.3854 | 0.13594 | 0.019848 | 1200 | Residential, Medium Density-Two-five dwellingunits per acre | ROCK-03 | Hardee Circle Bafflebox | 14.5995 | City of Rockledge | Not provided | Hardee Circle Baffle Box | The second generation (nutrient separating) baffle box includes a wire mesh box that captures vegetative debris, litter, and other materials from settling in the water in the bottom of the box, thereby preventing leaching of the nutrients. | Baffle Boxes- Second Generation | Completed | 2009 | 16 | 2 | B | 15 | $43,420 | $2,555 | Not provided | Not provided | N/A | Structural | 2013 | North Indian River Lagoon | Not provided | Not provided | Not provided | TN 19.05% TA & TP 15.5% TA | yes | 34.2825 | 57.9761
513 | City of Rockledge | North IRL | B | IR8-11 | 0.36 | 0.48 | 4.1036e-05 | 9.4886 | 1.3854 | 0.00038938 | 5.6852e-05 | 1210 | Fixed Single Family Units | ROCK-03 | Hardee Circle Bafflebox | 14.5995 | City of Rockledge | Not provided | Hardee Circle Baffle Box | The second generation (nutrient separating) baffle box includes a wire mesh box that captures vegetative debris, litter, and other materials from settling in the water in the bottom of the box, thereby preventing leaching of the nutrients. | Baffle Boxes- Second Generation | Completed | 2009 | 16 | 2 | B | 15 | $43,420 | $2,555 | Not provided | Not provided | N/A | Structural | 2013 | North Indian River Lagoon | Not provided | Not provided | Not provided | TN 19.05% TA & TP 15.5% TA | yes | 2.3645 | 0.16607
514 | City of Rockledge | North IRL | B | IR8-11 | 0.36 | 0.48 | 0.29818 | 9.4886 | 1.3854 | 2.8293 | 0.4131 | 1210 | Fixed Single Family Units | ROCK-03 | Hardee Circle Bafflebox | 14.5995 | City of Rockledge | Not provided | Hardee Circle Baffle Box | The second generation (nutrient separating) baffle box includes a wire mesh box that captures vegetative debris, litter, and other materials from settling in the water in the bottom of the box, thereby preventing leaching of the nutrients. | Baffle Boxes- Second Generation | Completed | 2009 | 16 | 2 | B | 15 | $43,420 | $2,555 | Not provided | Not provided | N/A | Structural | 2013 | North Indian River Lagoon | Not provided | Not provided | Not provided | TN 19.05% TA & TP 15.5% TA | yes | 148.283 | 1206.6933
515 | City of Rockledge | North IRL | B | IR8-11 | 0.36 | 0.48 | 0.2212 | 9.4886 | 1.3854 | 2.0988 | 0.30645 | 1210 | Fixed Single Family Units | ROCK-03 | Hardee Circle Bafflebox | 14.5995 | City of Rockledge | Not provided | Hardee Circle Baffle Box | The second generation (nutrient separating) baffle box includes a wire mesh box that captures vegetative debris, litter, and other materials from settling in the water in the bottom of the box, thereby preventing leaching of the nutrients. | Baffle Boxes- Second Generation | Completed | 2009 | 16 | 2 | B | 15 | $43,420 | $2,555 | Not provided | Not provided | N/A | Structural | 2013 | North Indian River Lagoon | Not provided | Not provided | Not provided | TN 19.05% TA & TP 15.5% TA | yes | 133.4254 | 895.1489
516 | City of Rockledge | North IRL | B | IR8-11 | 0.36 | 0.48 | 0.013244 | 9.5233 | 1.4 | 0.12613 | 0.018541 | 1200 | Residential, Medium Density-Two-five dwellingunits per acre | ROCK-03 | Hardee Circle Bafflebox | 14.5995 | City of Rockledge | Not provided | Hardee Circle Baffle Box | The second generation (nutrient separating) baffle box includes a wire mesh box that captures vegetative debris, litter, and other materials from settling in the water in the bottom of the box, thereby preventing leaching of the nutrients. | Baffle Boxes- Second Generation | Completed | 2009 | 16 | 2 | B | 15 | $43,420 | $2,555 | Not provided | Not provided | N/A | Structural | 2013 | North Indian River Lagoon | Not provided | Not provided | Not provided | TN 19.05% TA & TP 15.5% TA | yes | 84.4251 | 53.5961
517 | City of Rockledge | North IRL | B | IR8-11 | 0.36 | 0.48 | 0.25124 | 9.5233 | 1.4 | 2.3927 | 0.35174 | 1210 | Fixed Single Family Units | ROCK-03 | Hardee Circle Bafflebox | 14.5995 | City of Rockledge | Not provided | Hardee Circle Baffle Box | The second generation (nutrient separating) baffle box includes a wire mesh box that captures vegetative debris, litter, and other materials from settling in the water in the bottom of the box, thereby preventing leaching of the nutrients. | Baffle Boxes- Second Generation | Completed | 2009 | 16 | 2 | B | 15 | $43,420 | $2,555 | Not provided | Not provided | N/A | Structural | 2013 | North Indian River Lagoon | Not provided | Not provided | Not provided | TN 19.05% TA & TP 15.5% TA | yes | 124.2725 | 1016.7458
518 | City of Rockledge | North IRL | B | IR8-11 | 0.36 | 0.48 | 0.16319 | 9.5233 | 1.4 | 1.5541 | 0.22846 | 1210 | Fixed Single Family Units | ROCK-03 | Hardee Circle Bafflebox | 14.5995 | City of Rockledge | Not provided | Hardee Circle Baffle Box | The second generation (nutrient separating) baffle box includes a wire mesh box that captures vegetative debris, litter, and other materials from settling in the water in the bottom of the box, thereby preventing leaching of the nutrients. | Baffle Boxes- Second Generation | Completed | 2009 | 16 | 2 | B | 15 | $43,420 | $2,555 | Not provided | Not provided | N/A | Structural | 2013 | North Indian River Lagoon | Not provided | Not provided | Not provided | TN 19.05% TA & TP 15.5% TA | yes | 107.6008 | 660.4
519 | City of Rockledge | North IRL | B | IR8-11 | 0.36 | 0.48 | 0.071293 | 9.5233 | 1.4 | 0.67894 | 0.09981 | 1210 | Fixed Single Family Units | ROCK-03 | Hardee Circle Bafflebox | 14.5995 | City of Rockledge | Not provided | Hardee Circle Baffle Box | The second generation (nutrient separating) baffle box includes a wire mesh box that captures vegetative debris, litter, and other materials from settling in the water in the bottom of the box, thereby preventing leaching of the nutrients. | Baffle Boxes- Second Generation | Completed | 2009 | 16 | 2 | B | 15 | $43,420 | $2,555 | Not provided | Not provided | N/A | Structural | 2013 | North Indian River Lagoon | Not provided | Not provided | Not provided | TN 19.05% TA & TP 15.5% TA | yes | 68.6314 | 288.5117
520 | City of Rockledge | North IRL | B | IR8-11 | 0.36 | 0.48 | 0.1188 | 9.5233 | 1.4 | 1.1313 | 0.16631 | 1210 | Fixed Single Family Units | ROCK-03 | Hardee Circle Bafflebox | 14.5995 | City of Rockledge | Not provided | Hardee Circle Baffle Box | The second generation (nutrient separating) baffle box includes a wire mesh box that captures vegetative debris, litter, and other materials from settling in the water in the bottom of the box, thereby preventing leaching of the nutrients. | Baffle Boxes- Second Generation | Completed | 2009 | 16 | 2 | B | 15 | $43,420 | $2,555 | Not provided | Not provided | N/A | Structural | 2013 | North Indian River Lagoon | Not provided | Not provided | Not provided | TN 19.05% TA & TP 15.5% TA | yes | 92.5038 | 480.7463
521 | City of Rockledge | North IRL | B | IR8-11 | 0.36 | 0.48 | 0.16326 | 9.5233 | 1.4 | 1.5548 | 0.22856 | 1200 | Residential, Medium Density-Two-five dwellingunits per acre | ROCK-03 | Hardee Circle Bafflebox | 14.5995 | City of Rockledge | Not provided | Hardee Circle Baffle Box | The second generation (nutrient separating) baffle box includes a wire mesh box that captures vegetative debris, litter, and other materials from settling in the water in the bottom of the box, thereby preventing leaching of the nutrients. | Baffle Boxes- Second Generation | Completed | 2009 | 16 | 2 | B | 15 | $43,420 | $2,555 | Not provided | Not provided | N/A | Structural | 2013 | North Indian River Lagoon | Not provided | Not provided | Not provided | TN 19.05% TA & TP 15.5% TA | yes | 126.4546 | 660.6835
522 | City of Rockledge | North IRL | B | IR8-11 | 0.36 | 0.48 | 4.1415e-05 | 9.5233 | 1.4 | 0.00039441 | 5.7982e-05 | 1210 | Fixed Single Family Units | ROCK-03 | Hardee Circle Bafflebox | 14.5995 | City of Rockledge | Not provided | Hardee Circle Baffle Box | The second generation (nutrient separating) baffle box includes a wire mesh box that captures vegetative debris, litter, and other materials from settling in the water in the bottom of the box, thereby preventing leaching of the nutrients. | Baffle Boxes- Second Generation | Completed | 2009 | 16 | 2 | B | 15 | $43,420 | $2,555 | Not provided | Not provided | N/A | Structural | 2013 | North Indian River Lagoon | Not provided | Not provided | Not provided | TN 19.05% TA & TP 15.5% TA | yes | 7.6169 | 0.1676
523 | City of Rockledge | North IRL | B | IR8-11 | 0.36 | 0.48 | 6.5603e-05 | 9.5233 | 1.4 | 0.00062476 | 9.1844e-05 | 1210 | Fixed Single Family Units | ROCK-03 | Hardee Circle Bafflebox | 14.5995 | City of Rockledge | Not provided | Hardee Circle Baffle Box | The second generation (nutrient separating) baffle box includes a wire mesh box that captures vegetative debris, litter, and other materials from settling in the water in the bottom of the box, thereby preventing leaching of the nutrients. | Baffle Boxes- Second Generation | Completed | 2009 | 16 | 2 | B | 15 | $43,420 | $2,555 | Not provided | Not provided | N/A | Structural | 2013 | North Indian River Lagoon | Not provided | Not provided | Not provided | TN 19.05% TA & TP 15.5% TA | yes | 12.0088 | 0.26549
524 | City of Rockledge | North IRL | B | IR8-11 | 0.36 | 0.48 | 0.016278 | 9.5233 | 1.4 | 0.15502 | 0.02279 | 1210 | Fixed Single Family Units | ROCK-03 | Hardee Circle Bafflebox | 14.5995 | City of Rockledge | Not provided | Hardee Circle Baffle Box | The second generation (nutrient separating) baffle box includes a wire mesh box that captures vegetative debris, litter, and other materials from settling in the water in the bottom of the box, thereby preventing leaching of the nutrients. | Baffle Boxes- Second Generation | Completed | 2009 | 16 | 2 | B | 15 | $43,420 | $2,555 | Not provided | Not provided | N/A | Structural | 2013 | North Indian River Lagoon | Not provided | Not provided | Not provided | TN 19.05% TA & TP 15.5% TA | yes | 74.3571 | 65.8763
525 | City of Rockledge | North IRL | B | IR8-11 | 0.36 | 0.48 | 0.20033 | 9.5233 | 1.4 | 1.9078 | 0.28047 | 1210 | Fixed Single Family Units | ROCK-03 | Hardee Circle Bafflebox | 14.5995 | City of Rockledge | Not provided | Hardee Circle Baffle Box | The second generation (nutrient separating) baffle box includes a wire mesh box that captures vegetative debris, litter, and other materials from settling in the water in the bottom of the box, thereby preventing leaching of the nutrients. | Baffle Boxes- Second Generation | Completed | 2009 | 16 | 2 | B | 15 | $43,420 | $2,555 | Not provided | Not provided | N/A | Structural | 2013 | North Indian River Lagoon | Not provided | Not provided | Not provided | TN 19.05% TA & TP 15.5% TA | yes | 116.5541 | 810.7254
526 | City of Rockledge | North IRL | B | IR8-11 | 0.36 | 0.48 | 0.19096 | 9.5233 | 1.4 | 1.8186 | 0.26735 | 1210 | Fixed Single Family Units | ROCK-03 | Hardee Circle Bafflebox | 14.5995 | City of Rockledge | Not provided | Hardee Circle Baffle Box | The second generation (nutrient separating) baffle box includes a wire mesh box that captures vegetative debris, litter, and other materials from settling in the water in the bottom of the box, thereby preventing leaching of the nutrients. | Baffle Boxes- Second Generation | Completed | 2009 | 16 | 2 | B | 15 | $43,420 | $2,555 | Not provided | Not provided | N/A | Structural | 2013 | North Indian River Lagoon | Not provided | Not provided | Not provided | TN 19.05% TA & TP 15.5% TA | yes | 114.3845 | 772.8004
527 | City of Rockledge | North IRL | B | IR8-11 | 0.36 | 0.48 | 0.028765 | 9.5233 | 1.4 | 0.27394 | 0.040271 | 1210 | Fixed Single Family Units | ROCK-03 | Hardee Circle Bafflebox | 14.5995 | City of Rockledge | Not provided | Hardee Circle Baffle Box | The second generation (nutrient separating) baffle box includes a wire mesh box that captures vegetative debris, litter, and other materials from settling in the water in the bottom of the box, thereby preventing leaching of the nutrients. | Baffle Boxes- Second Generation | Completed | 2009 | 16 | 2 | B | 15 | $43,420 | $2,555 | Not provided | Not provided | N/A | Structural | 2013 | North Indian River Lagoon | Not provided | Not provided | Not provided | TN 19.05% TA & TP 15.5% TA | yes | 77.1749 | 116.408
528 | City of Rockledge | North IRL | B | IR8-11 | 0.36 | 0.48 | 0.16817 | 9.6605 | 1.4101 | 1.6246 | 0.23713 | 1200 | Residential, Medium Density-Two-five dwellingunits per acre | ROCK-03 | Hardee Circle Bafflebox | 14.5995 | City of Rockledge | Not provided | Hardee Circle Baffle Box | The second generation (nutrient separating) baffle box includes a wire mesh box that captures vegetative debris, litter, and other materials from settling in the water in the bottom of the box, thereby preventing leaching of the nutrients. | Baffle Boxes- Second Generation | Completed | 2009 | 16 | 2 | B | 15 | $43,420 | $2,555 | Not provided | Not provided | N/A | Structural | 2013 | North Indian River Lagoon | Not provided | Not provided | Not provided | TN 19.05% TA & TP 15.5% TA | yes | 124.8152 | 680.5563
529 | City of Rockledge | North IRL | B | IR8-11 | 0.36 | 0.48 | 0.0014375 | 9.6605 | 1.4101 | 0.013887 | 0.0020269 | 1210 | Fixed Single Family Units | ROCK-03 | Hardee Circle Bafflebox | 14.5995 | City of Rockledge | Not provided | Hardee Circle Baffle Box | The second generation (nutrient separating) baffle box includes a wire mesh box that captures vegetative debris, litter, and other materials from settling in the water in the bottom of the box, thereby preventing leaching of the nutrients. | Baffle Boxes- Second Generation | Completed | 2009 | 16 | 2 | B | 15 | $43,420 | $2,555 | Not provided | Not provided | N/A | Structural | 2013 | North Indian River Lagoon | Not provided | Not provided | Not provided | TN 19.05% TA & TP 15.5% TA | yes | 41.8546 | 5.8172
530 | City of Rockledge | North IRL | B | IR8-11 | 0.36 | 0.48 | 0.0024148 | 9.6605 | 1.4101 | 0.023328 | 0.003405 | 1210 | Fixed Single Family Units | ROCK-03 | Hardee Circle Bafflebox | 14.5995 | City of Rockledge | Not provided | Hardee Circle Baffle Box | The second generation (nutrient separating) baffle box includes a wire mesh box that captures vegetative debris, litter, and other materials from settling in the water in the bottom of the box, thereby preventing leaching of the nutrients. | Baffle Boxes- Second Generation | Completed | 2009 | 16 | 2 | B | 15 | $43,420 | $2,555 | Not provided | Not provided | N/A | Structural | 2013 | North Indian River Lagoon | Not provided | Not provided | Not provided | TN 19.05% TA & TP 15.5% TA | yes | 34.1217 | 9.7722
531 | City of Rockledge | North IRL | B | IR8-11 | 0.36 | 0.48 | 0.13673 | 9.6605 | 1.4101 | 1.3209 | 0.1928 | 1210 | Fixed Single Family Units | ROCK-03 | Hardee Circle Bafflebox | 14.5995 | City of Rockledge | Not provided | Hardee Circle Baffle Box | The second generation (nutrient separating) baffle box includes a wire mesh box that captures vegetative debris, litter, and other materials from settling in the water in the bottom of the box, thereby preventing leaching of the nutrients. | Baffle Boxes- Second Generation | Completed | 2009 | 16 | 2 | B | 15 | $43,420 | $2,555 | Not provided | Not provided | N/A | Structural | 2013 | North Indian River Lagoon | Not provided | Not provided | Not provided | TN 19.05% TA & TP 15.5% TA | yes | 97.1504 | 553.3331
532 | City of Rockledge | North IRL | B | IR8-11 | 0.36 | 0.48 | 0.057399 | 9.6605 | 1.4101 | 0.5545 | 0.080936 | 1210 | Fixed Single Family Units | ROCK-03 | Hardee Circle Bafflebox | 14.5995 | City of Rockledge | Not provided | Hardee Circle Baffle Box | The second generation (nutrient separating) baffle box includes a wire mesh box that captures vegetative debris, litter, and other materials from settling in the water in the bottom of the box, thereby preventing leaching of the nutrients. | Baffle Boxes- Second Generation | Completed | 2009 | 16 | 2 | B | 15 | $43,420 | $2,555 | Not provided | Not provided | N/A | Structural | 2013 | North Indian River Lagoon | Not provided | Not provided | Not provided | TN 19.05% TA & TP 15.5% TA | yes | 80.0669 | 232.2837
533 | City of Rockledge | North IRL | B | IR8-11 | 0.36 | 0.48 | 0.18495 | 9.6605 | 1.4101 | 1.7867 | 0.26079 | 1210 | Fixed Single Family Units | ROCK-03 | Hardee Circle Bafflebox | 14.5995 | City of Rockledge | Not provided | Hardee Circle Baffle Box | The second generation (nutrient separating) baffle box includes a wire mesh box that captures vegetative debris, litter, and other materials from settling in the water in the bottom of the box, thereby preventing leaching of the nutrients. | Baffle Boxes- Second Generation | Completed | 2009 | 16 | 2 | B | 15 | $43,420 | $2,555 | Not provided | Not provided | N/A | Structural | 2013 | North Indian River Lagoon | Not provided | Not provided | Not provided | TN 19.05% TA & TP 15.5% TA | yes | 110.5666 | 748.4695
534 | City of Rockledge | North IRL | B | IR8-11 | 0.36 | 0.48 | 1.0675e-05 | 9.4839 | 1.3943 | 0.00010124 | 1.4885e-05 | 1200 | Residential, Medium Density-Two-five dwellingunits per acre | ROCK-03 | Hardee Circle Bafflebox | 14.5995 | City of Rockledge | Not provided | Hardee Circle Baffle Box | The second generation (nutrient separating) baffle box includes a wire mesh box that captures vegetative debris, litter, and other materials from settling in the water in the bottom of the box, thereby preventing leaching of the nutrients. | Baffle Boxes- Second Generation | Completed | 2009 | 16 | 2 | B | 15 | $43,420 | $2,555 | Not provided | Not provided | N/A | Structural | 2013 | North Indian River Lagoon | Not provided | Not provided | Not provided | TN 19.05% TA & TP 15.5% TA | yes | 1.1441 | 0.043201
535 | City of Rockledge | North IRL | B | IR8-11 | 0.36 | 0.48 | 0.0094606 | 9.4839 | 1.3943 | 0.089724 | 0.013191 | 1210 | Fixed Single Family Units | ROCK-03 | Hardee Circle Bafflebox | 14.5995 | City of Rockledge | Not provided | Hardee Circle Baffle Box | The second generation (nutrient separating) baffle box includes a wire mesh box that captures vegetative debris, litter, and other materials from settling in the water in the bottom of the box, thereby preventing leaching of the nutrients. | Baffle Boxes- Second Generation | Completed | 2009 | 16 | 2 | B | 15 | $43,420 | $2,555 | Not provided | Not provided | N/A | Structural | 2013 | North Indian River Lagoon | Not provided | Not provided | Not provided | TN 19.05% TA & TP 15.5% TA | yes | 65.9866 | 38.2858
536 | City of Rockledge | North IRL | B | IR8-11 | 0.36 | 0.48 | 0.20714 | 9.4839 | 1.3943 | 1.9645 | 0.28881 | 1210 | Fixed Single Family Units | ROCK-03 | Hardee Circle Bafflebox | 14.5995 | City of Rockledge | Not provided | Hardee Circle Baffle Box | The second generation (nutrient separating) baffle box includes a wire mesh box that captures vegetative debris, litter, and other materials from settling in the water in the bottom of the box, thereby preventing leaching of the nutrients. | Baffle Boxes- Second Generation | Completed | 2009 | 16 | 2 | B | 15 | $43,420 | $2,555 | Not provided | Not provided | N/A | Structural | 2013 | North Indian River Lagoon | Not provided | Not provided | Not provided | TN 19.05% TA & TP 15.5% TA | yes | 147.495 | 838.2517
537 | City of Rockledge | North IRL | B | IR8-11 | 0.36 | 0.48 | 0.12928 | 9.4839 | 1.3943 | 1.2261 | 0.18026 | 1210 | Fixed Single Family Units | ROCK-03 | Hardee Circle Bafflebox | 14.5995 | City of Rockledge | Not provided | Hardee Circle Baffle Box | The second generation (nutrient separating) baffle box includes a wire mesh box that captures vegetative debris, litter, and other materials from settling in the water in the bottom of the box, thereby preventing leaching of the nutrients. | Baffle Boxes- Second Generation | Completed | 2009 | 16 | 2 | B | 15 | $43,420 | $2,555 | Not provided | Not provided | N/A | Structural | 2013 | North Indian River Lagoon | Not provided | Not provided | Not provided | TN 19.05% TA & TP 15.5% TA | yes | 96.6068 | 523.1915
538 | City of Rockledge | North IRL | B | IR8-11 | 0.36 | 0.48 | 8.1065e-05 | 9.4839 | 1.3943 | 0.00076882 | 0.00011303 | 1210 | Fixed Single Family Units | ROCK-03 | Hardee Circle Bafflebox | 14.5995 | City of Rockledge | Not provided | Hardee Circle Baffle Box | The second generation (nutrient separating) baffle box includes a wire mesh box that captures vegetative debris, litter, and other materials from settling in the water in the bottom of the box, thereby preventing leaching of the nutrients. | Baffle Boxes- Second Generation | Completed | 2009 | 16 | 2 | B | 15 | $43,420 | $2,555 | Not provided | Not provided | N/A | Structural | 2013 | North Indian River Lagoon | Not provided | Not provided | Not provided | TN 19.05% TA & TP 15.5% TA | yes | 7.3387 | 0.32806
539 | City of Rockledge | North IRL | B | IR8-11 | 0.36 | 0.48 | 0.061126 | 9.5001 | 1.3966 | 0.5807 | 0.085371 | 1210 | Fixed Single Family Units | ROCK-03 | Hardee Circle Bafflebox | 14.5995 | City of Rockledge | Not provided | Hardee Circle Baffle Box | The second generation (nutrient separating) baffle box includes a wire mesh box that captures vegetative debris, litter, and other materials from settling in the water in the bottom of the box, thereby preventing leaching of the nutrients. | Baffle Boxes- Second Generation | Completed | 2009 | 16 | 2 | B | 15 | $43,420 | $2,555 | Not provided | Not provided | N/A | Structural | 2013 | North Indian River Lagoon | Not provided | Not provided | Not provided | TN 19.05% TA & TP 15.5% TA | yes | 65.7151 | 247.3674
540 | City of Rockledge | North IRL | B | IR8-11 | 0.36 | 0.48 | 0.12704 | 9.5001 | 1.3966 | 1.2069 | 0.17743 | 1210 | Fixed Single Family Units | ROCK-03 | Hardee Circle Bafflebox | 14.5995 | City of Rockledge | Not provided | Hardee Circle Baffle Box | The second generation (nutrient separating) baffle box includes a wire mesh box that captures vegetative debris, litter, and other materials from settling in the water in the bottom of the box, thereby preventing leaching of the nutrients. | Baffle Boxes- Second Generation | Completed | 2009 | 16 | 2 | B | 15 | $43,420 | $2,555 | Not provided | Not provided | N/A | Structural | 2013 | North Indian River Lagoon | Not provided | Not provided | Not provided | TN 19.05% TA & TP 15.5% TA | yes | 90.9648 | 514.1183
541 | City of Rockledge | North IRL | B | IR8-11 | 0.36 | 0.48 | 0.071055 | 9.5001 | 1.3966 | 0.67503 | 0.099238 | 1210 | Fixed Single Family Units | ROCK-03 | Hardee Circle Bafflebox | 14.5995 | City of Rockledge | Not provided | Hardee Circle Baffle Box | The second generation (nutrient separating) baffle box includes a wire mesh box that captures vegetative debris, litter, and other materials from settling in the water in the bottom of the box, thereby preventing leaching of the nutrients. | Baffle Boxes- Second Generation | Completed | 2009 | 16 | 2 | B | 15 | $43,420 | $2,555 | Not provided | Not provided | N/A | Structural | 2013 | North Indian River Lagoon | Not provided | Not provided | Not provided | TN 19.05% TA & TP 15.5% TA | yes | 68.9824 | 287.5487
542 | City of Rockledge | North IRL | B | IR8-11 | 0.36 | 0.48 | 0.0095823 | 9.7942 | 1.4198 | 0.093851 | 0.013605 | 1210 | Fixed Single Family Units | ROCK-03 | Hardee Circle Bafflebox | 14.5995 | City of Rockledge | Not provided | Hardee Circle Baffle Box | The second generation (nutrient separating) baffle box includes a wire mesh box that captures vegetative debris, litter, and other materials from settling in the water in the bottom of the box, thereby preventing leaching of the nutrients. | Baffle Boxes- Second Generation | Completed | 2009 | 16 | 2 | B | 15 | $43,420 | $2,555 | Not provided | Not provided | N/A | Structural | 2013 | North Indian River Lagoon | Not provided | Not provided | Not provided | TN 19.05% TA & TP 15.5% TA | yes | 34.8327 | 38.7782
543 | City of Rockledge | North IRL | B | IR8-11 | 0.36 | 0.48 | 0.17108 | 9.7942 | 1.4198 | 1.6756 | 0.2429 | 1210 | Fixed Single Family Units | ROCK-03 | Hardee Circle Bafflebox | 14.5995 | City of Rockledge | Not provided | Hardee Circle Baffle Box | The second generation (nutrient separating) baffle box includes a wire mesh box that captures vegetative debris, litter, and other materials from settling in the water in the bottom of the box, thereby preventing leaching of the nutrients. | Baffle Boxes- Second Generation | Completed | 2009 | 16 | 2 | B | 15 | $43,420 | $2,555 | Not provided | Not provided | N/A | Structural | 2013 | North Indian River Lagoon | Not provided | Not provided | Not provided | TN 19.05% TA & TP 15.5% TA | yes | 118.1488 | 692.3412
544 | City of Rockledge | North IRL | B | IR8-11 | 0.36 | 0.48 | 0.0026189 | 9.7942 | 1.4198 | 0.02565 | 0.0037184 | 1210 | Fixed Single Family Units | ROCK-03 | Hardee Circle Bafflebox | 14.5995 | City of Rockledge | Not provided | Hardee Circle Baffle Box | The second generation (nutrient separating) baffle box includes a wire mesh box that captures vegetative debris, litter, and other materials from settling in the water in the bottom of the box, thereby preventing leaching of the nutrients. | Baffle Boxes- Second Generation | Completed | 2009 | 16 | 2 | B | 15 | $43,420 | $2,555 | Not provided | Not provided | N/A | Structural | 2013 | North Indian River Lagoon | Not provided | Not provided | Not provided | TN 19.05% TA & TP 15.5% TA | yes | 15.9363 | 10.5984
545 | City of Rockledge | North IRL | B | IR8-11 | 0.36 | 0.48 | 0.074153 | 9.5685 | 1.4023 | 0.70953 | 0.10398 | 1200 | Residential, Medium Density-Two-five dwellingunits per acre | ROCK-03 | Hardee Circle Bafflebox | 14.5995 | City of Rockledge | Not provided | Hardee Circle Baffle Box | The second generation (nutrient separating) baffle box includes a wire mesh box that captures vegetative debris, litter, and other materials from settling in the water in the bottom of the box, thereby preventing leaching of the nutrients. | Baffle Boxes- Second Generation | Completed | 2009 | 16 | 2 | B | 15 | $43,420 | $2,555 | Not provided | Not provided | N/A | Structural | 2013 | North Indian River Lagoon | Not provided | Not provided | Not provided | TN 19.05% TA & TP 15.5% TA | yes | 75.6388 | 300.0859
546 | City of Rockledge | North IRL | B | IR8-11 | 0.36 | 0.48 | 0.00067772 | 9.5685 | 1.4023 | 0.0064848 | 0.00095036 | 1210 | Fixed Single Family Units | ROCK-03 | Hardee Circle Bafflebox | 14.5995 | City of Rockledge | Not provided | Hardee Circle Baffle Box | The second generation (nutrient separating) baffle box includes a wire mesh box that captures vegetative debris, litter, and other materials from settling in the water in the bottom of the box, thereby preventing leaching of the nutrients. | Baffle Boxes- Second Generation | Completed | 2009 | 16 | 2 | B | 15 | $43,420 | $2,555 | Not provided | Not provided | N/A | Structural | 2013 | North Indian River Lagoon | Not provided | Not provided | Not provided | TN 19.05% TA & TP 15.5% TA | yes | 12.0699 | 2.7427
547 | City of Rockledge | North IRL | B | IR8-11 | 0.36 | 0.48 | 0.047865 | 9.5685 | 1.4023 | 0.458 | 0.06712 | 1210 | Fixed Single Family Units | ROCK-03 | Hardee Circle Bafflebox | 14.5995 | City of Rockledge | Not provided | Hardee Circle Baffle Box | The second generation (nutrient separating) baffle box includes a wire mesh box that captures vegetative debris, litter, and other materials from settling in the water in the bottom of the box, thereby preventing leaching of the nutrients. | Baffle Boxes- Second Generation | Completed | 2009 | 16 | 2 | B | 15 | $43,420 | $2,555 | Not provided | Not provided | N/A | Structural | 2013 | North Indian River Lagoon | Not provided | Not provided | Not provided | TN 19.05% TA & TP 15.5% TA | yes | 73.9161 | 193.7036
548 | City of Rockledge | North IRL | B | IR8-11 | 0.36 | 0.48 | 0.15869 | 9.5685 | 1.4023 | 1.5184 | 0.22253 | 1210 | Fixed Single Family Units | ROCK-03 | Hardee Circle Bafflebox | 14.5995 | City of Rockledge | Not provided | Hardee Circle Baffle Box | The second generation (nutrient separating) baffle box includes a wire mesh box that captures vegetative debris, litter, and other materials from settling in the water in the bottom of the box, thereby preventing leaching of the nutrients. | Baffle Boxes- Second Generation | Completed | 2009 | 16 | 2 | B | 15 | $43,420 | $2,555 | Not provided | Not provided | N/A | Structural | 2013 | North Indian River Lagoon | Not provided | Not provided | Not provided | TN 19.05% TA & TP 15.5% TA | yes | 116.6325 | 642.1946
549 | City of Rockledge | North IRL | B | IR8-11 | 0.36 | 0.48 | 0.28648 | 9.5685 | 1.4023 | 2.7412 | 0.40172 | 1210 | Fixed Single Family Units | ROCK-03 | Hardee Circle Bafflebox | 14.5995 | City of Rockledge | Not provided | Hardee Circle Baffle Box | The second generation (nutrient separating) baffle box includes a wire mesh box that captures vegetative debris, litter, and other materials from settling in the water in the bottom of the box, thereby preventing leaching of the nutrients. | Baffle Boxes- Second Generation | Completed | 2009 | 16 | 2 | B | 15 | $43,420 | $2,555 | Not provided | Not provided | N/A | Structural | 2013 | North Indian River Lagoon | Not provided | Not provided | Not provided | TN 19.05% TA & TP 15.5% TA | yes | 142.3051 | 1159.3282
550 | City of Rockledge | North IRL | B | IR8-11 | 0.36 | 0.48 | 0.00025089 | 9.5233 | 1.4 | 0.0023893 | 0.00035124 | 1210 | Fixed Single Family Units | ROCK-03 | Hardee Circle Bafflebox | 14.5995 | City of Rockledge | Not provided | Hardee Circle Baffle Box | The second generation (nutrient separating) baffle box includes a wire mesh box that captures vegetative debris, litter, and other materials from settling in the water in the bottom of the box, thereby preventing leaching of the nutrients. | Baffle Boxes- Second Generation | Completed | 2009 | 16 | 2 | B | 15 | $43,420 | $2,555 | Not provided | Not provided | N/A | Structural | 2013 | North Indian River Lagoon | Not provided | Not provided | Not provided | TN 19.05% TA & TP 15.5% TA | yes | 34.7883 | 1.0153
551 | City of Rockledge | North IRL | B | IR8-11 | 0.36 | 0.48 | 0.00063881 | 9.5233 | 1.4 | 0.0060836 | 0.00089434 | 1210 | Fixed Single Family Units | ROCK-03 | Hardee Circle Bafflebox | 14.5995 | City of Rockledge | Not provided | Hardee Circle Baffle Box | The second generation (nutrient separating) baffle box includes a wire mesh box that captures vegetative debris, litter, and other materials from settling in the water in the bottom of the box, thereby preventing leaching of the nutrients. | Baffle Boxes- Second Generation | Completed | 2009 | 16 | 2 | B | 15 | $43,420 | $2,555 | Not provided | Not provided | N/A | Structural | 2013 | North Indian River Lagoon | Not provided | Not provided | Not provided | TN 19.05% TA & TP 15.5% TA | yes | 31.3549 | 2.5852
552 | City of Rockledge | North IRL | B | IR8-11 | 0.36 | 0.48 | 2.1423e-05 | 9.5233 | 1.4 | 0.00020402 | 2.9993e-05 | 1210 | Fixed Single Family Units | ROCK-03 | Hardee Circle Bafflebox | 14.5995 | City of Rockledge | Not provided | Hardee Circle Baffle Box | The second generation (nutrient separating) baffle box includes a wire mesh box that captures vegetative debris, litter, and other materials from settling in the water in the bottom of the box, thereby preventing leaching of the nutrients. | Baffle Boxes- Second Generation | Completed | 2009 | 16 | 2 | B | 15 | $43,420 | $2,555 | Not provided | Not provided | N/A | Structural | 2013 | North Indian River Lagoon | Not provided | Not provided | Not provided | TN 19.05% TA & TP 15.5% TA | yes | 5.411 | 0.086697
553 | City of Rockledge | North IRL | B | IR8-11 | 0.36 | 0.48 | 0.0031991 | 9.5233 | 1.4 | 0.030466 | 0.0044788 | 1210 | Fixed Single Family Units | ROCK-03 | Hardee Circle Bafflebox | 14.5995 | City of Rockledge | Not provided | Hardee Circle Baffle Box | The second generation (nutrient separating) baffle box includes a wire mesh box that captures vegetative debris, litter, and other materials from settling in the water in the bottom of the box, thereby preventing leaching of the nutrients. | Baffle Boxes- Second Generation | Completed | 2009 | 16 | 2 | B | 15 | $43,420 | $2,555 | Not provided | Not provided | N/A | Structural | 2013 | North Indian River Lagoon | Not provided | Not provided | Not provided | TN 19.05% TA & TP 15.5% TA | yes | 61.0656 | 12.9465
554 | City of Rockledge | North IRL | B | IR8-11 | 0.36 | 0.48 | 0.0012036 | 9.5001 | 1.3966 | 0.011434 | 0.001681 | 1200 | Residential, Medium Density-Two-five dwellingunits per acre | ROCK-03 | Hardee Circle Bafflebox | 14.5995 | City of Rockledge | Not provided | Hardee Circle Baffle Box | The second generation (nutrient separating) baffle box includes a wire mesh box that captures vegetative debris, litter, and other materials from settling in the water in the bottom of the box, thereby preventing leaching of the nutrients. | Baffle Boxes- Second Generation | Completed | 2009 | 16 | 2 | B | 15 | $43,420 | $2,555 | Not provided | Not provided | N/A | Structural | 2013 | North Indian River Lagoon | Not provided | Not provided | Not provided | TN 19.05% TA & TP 15.5% TA | yes | 45.2911 | 4.8708
555 | City of Rockledge | North IRL | B | IR8-11 | 0.36 | 0.48 | 0.094892 | 9.5001 | 1.3966 | 0.90148 | 0.13253 | 1210 | Fixed Single Family Units | ROCK-03 | Hardee Circle Bafflebox | 14.5995 | City of Rockledge | Not provided | Hardee Circle Baffle Box | The second generation (nutrient separating) baffle box includes a wire mesh box that captures vegetative debris, litter, and other materials from settling in the water in the bottom of the box, thereby preventing leaching of the nutrients. | Baffle Boxes- Second Generation | Completed | 2009 | 16 | 2 | B | 15 | $43,420 | $2,555 | Not provided | Not provided | N/A | Structural | 2013 | North Indian River Lagoon | Not provided | Not provided | Not provided | TN 19.05% TA & TP 15.5% TA | yes | 78.6589 | 384.0131
556 | City of Rockledge | North IRL | B | IR8-11 | 0.36 | 0.48 | 0.033047 | 9.5001 | 1.3966 | 0.31395 | 0.046155 | 1210 | Fixed Single Family Units | ROCK-03 | Hardee Circle Bafflebox | 14.5995 | City of Rockledge | Not provided | Hardee Circle Baffle Box | The second generation (nutrient separating) baffle box includes a wire mesh box that captures vegetative debris, litter, and other materials from settling in the water in the bottom of the box, thereby preventing leaching of the nutrients. | Baffle Boxes- Second Generation | Completed | 2009 | 16 | 2 | B | 15 | $43,420 | $2,555 | Not provided | Not provided | N/A | Structural | 2013 | North Indian River Lagoon | Not provided | Not provided | Not provided | TN 19.05% TA & TP 15.5% TA | yes | 51.9382 | 133.7383
557 | City of Rockledge | North IRL | B | IR8-11 | 0.36 | 0.48 | 0.092326 | 9.5001 | 1.3966 | 0.8771 | 0.12895 | 1210 | Fixed Single Family Units | ROCK-03 | Hardee Circle Bafflebox | 14.5995 | City of Rockledge | Not provided | Hardee Circle Baffle Box | The second generation (nutrient separating) baffle box includes a wire mesh box that captures vegetative debris, litter, and other materials from settling in the water in the bottom of the box, thereby preventing leaching of the nutrients. | Baffle Boxes- Second Generation | Completed | 2009 | 16 | 2 | B | 15 | $43,420 | $2,555 | Not provided | Not provided | N/A | Structural | 2013 | North Indian River Lagoon | Not provided | Not provided | Not provided | TN 19.05% TA & TP 15.5% TA | yes | 77.1234 | 373.6296
558 | City of Rockledge | North IRL | B | IR8-11 | 0.36 | 0.48 | 0.00030559 | 9.5001 | 1.3966 | 0.0029031 | 0.00042679 | 1210 | Fixed Single Family Units | ROCK-03 | Hardee Circle Bafflebox | 14.5995 | City of Rockledge | Not provided | Hardee Circle Baffle Box | The second generation (nutrient separating) baffle box includes a wire mesh box that captures vegetative debris, litter, and other materials from settling in the water in the bottom of the box, thereby preventing leaching of the nutrients. | Baffle Boxes- Second Generation | Completed | 2009 | 16 | 2 | B | 15 | $43,420 | $2,555 | Not provided | Not provided | N/A | Structural | 2013 | North Indian River Lagoon | Not provided | Not provided | Not provided | TN 19.05% TA & TP 15.5% TA | yes | 6.2289 | 1.2367
559 | City of Rockledge | North IRL | B | IR8-11 | 0.36 | 0.48 | 0.0084078 | 9.5076 | 1.3977 | 0.079938 | 0.011752 | 1200 | Residential, Medium Density-Two-five dwellingunits per acre | ROCK-03 | Hardee Circle Bafflebox | 14.5995 | City of Rockledge | Not provided | Hardee Circle Baffle Box | The second generation (nutrient separating) baffle box includes a wire mesh box that captures vegetative debris, litter, and other materials from settling in the water in the bottom of the box, thereby preventing leaching of the nutrients. | Baffle Boxes- Second Generation | Completed | 2009 | 16 | 2 | B | 15 | $43,420 | $2,555 | Not provided | Not provided | N/A | Structural | 2013 | North Indian River Lagoon | Not provided | Not provided | Not provided | TN 19.05% TA & TP 15.5% TA | yes | 27.3022 | 34.0252
560 | City of Rockledge | North IRL | B | IR8-11 | 0.36 | 0.48 | 0.14314 | 9.5076 | 1.3977 | 1.3609 | 0.20007 | 1210 | Fixed Single Family Units | ROCK-03 | Hardee Circle Bafflebox | 14.5995 | City of Rockledge | Not provided | Hardee Circle Baffle Box | The second generation (nutrient separating) baffle box includes a wire mesh box that captures vegetative debris, litter, and other materials from settling in the water in the bottom of the box, thereby preventing leaching of the nutrients. | Baffle Boxes- Second Generation | Completed | 2009 | 16 | 2 | B | 15 | $43,420 | $2,555 | Not provided | Not provided | N/A | Structural | 2013 | North Indian River Lagoon | Not provided | Not provided | Not provided | TN 19.05% TA & TP 15.5% TA | yes | 110.7734 | 579.268
561 | City of Rockledge | North IRL | B | IR8-11 | 0.36 | 0.48 | 0.36529 | 9.5076 | 1.3977 | 3.473 | 0.51057 | 1210 | Fixed Single Family Units | ROCK-03 | Hardee Circle Bafflebox | 14.5995 | City of Rockledge | Not provided | Hardee Circle Baffle Box | The second generation (nutrient separating) baffle box includes a wire mesh box that captures vegetative debris, litter, and other materials from settling in the water in the bottom of the box, thereby preventing leaching of the nutrients. | Baffle Boxes- Second Generation | Completed | 2009 | 16 | 2 | B | 15 | $43,420 | $2,555 | Not provided | Not provided | N/A | Structural | 2013 | North Indian River Lagoon | Not provided | Not provided | Not provided | TN 19.05% TA & TP 15.5% TA | yes | 155.1497 | 1478.2628
562 | City of Rockledge | North IRL | B | IR8-11 | 0.36 | 0.48 | 0.17702 | 9.4744 | 1.3929 | 1.6771 | 0.24657 | 1200 | Residential, Medium Density-Two-five dwellingunits per acre | ROCK-03 | Hardee Circle Bafflebox | 14.5995 | City of Rockledge | Not provided | Hardee Circle Baffle Box | The second generation (nutrient separating) baffle box includes a wire mesh box that captures vegetative debris, litter, and other materials from settling in the water in the bottom of the box, thereby preventing leaching of the nutrients. | Baffle Boxes- Second Generation | Completed | 2009 | 16 | 2 | B | 15 | $43,420 | $2,555 | Not provided | Not provided | N/A | Structural | 2013 | North Indian River Lagoon | Not provided | Not provided | Not provided | TN 19.05% TA & TP 15.5% TA | yes | 185.6346 | 716.3737
563 | City of Rockledge | North IRL | B | IR8-11 | 0.36 | 0.48 | 0.0022525 | 9.4744 | 1.3929 | 0.021341 | 0.0031375 | 1210 | Fixed Single Family Units | ROCK-03 | Hardee Circle Bafflebox | 14.5995 | City of Rockledge | Not provided | Hardee Circle Baffle Box | The second generation (nutrient separating) baffle box includes a wire mesh box that captures vegetative debris, litter, and other materials from settling in the water in the bottom of the box, thereby preventing leaching of the nutrients. | Baffle Boxes- Second Generation | Completed | 2009 | 16 | 2 | B | 15 | $43,420 | $2,555 | Not provided | Not provided | N/A | Structural | 2013 | North Indian River Lagoon | Not provided | Not provided | Not provided | TN 19.05% TA & TP 15.5% TA | yes | 50.3904 | 9.1156
564 | City of Rockledge | North IRL | B | IR8-11 | 0.36 | 0.48 | 0.00011616 | 9.4744 | 1.3929 | 0.0011006 | 0.0001618 | 1210 | Fixed Single Family Units | ROCK-03 | Hardee Circle Bafflebox | 14.5995 | City of Rockledge | Not provided | Hardee Circle Baffle Box | The second generation (nutrient separating) baffle box includes a wire mesh box that captures vegetative debris, litter, and other materials from settling in the water in the bottom of the box, thereby preventing leaching of the nutrients. | Baffle Boxes- Second Generation | Completed | 2009 | 16 | 2 | B | 15 | $43,420 | $2,555 | Not provided | Not provided | N/A | Structural | 2013 | North Indian River Lagoon | Not provided | Not provided | Not provided | TN 19.05% TA & TP 15.5% TA | yes | 16.397 | 0.47009
565 | City of Rockledge | North IRL | B | IR8-11 | 0.36 | 0.48 | 0.30824 | 9.4744 | 1.3929 | 2.9204 | 0.42935 | 1210 | Fixed Single Family Units | ROCK-03 | Hardee Circle Bafflebox | 14.5995 | City of Rockledge | Not provided | Hardee Circle Baffle Box | The second generation (nutrient separating) baffle box includes a wire mesh box that captures vegetative debris, litter, and other materials from settling in the water in the bottom of the box, thereby preventing leaching of the nutrients. | Baffle Boxes- Second Generation | Completed | 2009 | 16 | 2 | B | 15 | $43,420 | $2,555 | Not provided | Not provided | N/A | Structural | 2013 | North Indian River Lagoon | Not provided | Not provided | Not provided | TN 19.05% TA & TP 15.5% TA | yes | 146.0908 | 1247.4045
566 | City of Rockledge | North IRL | B | IR8-11 | 0.36 | 0.48 | 0.090609 | 9.4744 | 1.3929 | 0.85846 | 0.12621 | 1210 | Fixed Single Family Units | ROCK-03 | Hardee Circle Bafflebox | 14.5995 | City of Rockledge | Not provided | Hardee Circle Baffle Box | The second generation (nutrient separating) baffle box includes a wire mesh box that captures vegetative debris, litter, and other materials from settling in the water in the bottom of the box, thereby preventing leaching of the nutrients. | Baffle Boxes- Second Generation | Completed | 2009 | 16 | 2 | B | 15 | $43,420 | $2,555 | Not provided | Not provided | N/A | Structural | 2013 | North Indian River Lagoon | Not provided | Not provided | Not provided | TN 19.05% TA & TP 15.5% TA | yes | 85.4889 | 366.6813
567 | City of Rockledge | North IRL | B | IR8-11 | 0.36 | 0.48 | 0.0047004 | 6.2841 | 0.92516 | 0.029538 | 0.0043486 | 1200 | Residential, Medium Density-Two-five dwellingunits per acre | ROCK-03 | Hardee Circle Bafflebox | 14.5995 | City of Rockledge | Not provided | Hardee Circle Baffle Box | The second generation (nutrient separating) baffle box includes a wire mesh box that captures vegetative debris, litter, and other materials from settling in the water in the bottom of the box, thereby preventing leaching of the nutrients. | Baffle Boxes- Second Generation | Completed | 2009 | 16 | 2 | B | 15 | $43,420 | $2,555 | Not provided | Not provided | N/A | Structural | 2013 | North Indian River Lagoon | Not provided | Not provided | Not provided | TN 19.05% TA & TP 15.5% TA | yes | 19.737 | 19.0217
568 | City of Rockledge | North IRL | B | IR8-11 | 0.36 | 0.48 | 0.00047443 | 6.2841 | 0.92516 | 0.0029813 | 0.00043892 | 1210 | Fixed Single Family Units | ROCK-03 | Hardee Circle Bafflebox | 14.5995 | City of Rockledge | Not provided | Hardee Circle Baffle Box | The second generation (nutrient separating) baffle box includes a wire mesh box that captures vegetative debris, litter, and other materials from settling in the water in the bottom of the box, thereby preventing leaching of the nutrients. | Baffle Boxes- Second Generation | Completed | 2009 | 16 | 2 | B | 15 | $43,420 | $2,555 | Not provided | Not provided | N/A | Structural | 2013 | North Indian River Lagoon | Not provided | Not provided | Not provided | TN 19.05% TA & TP 15.5% TA | yes | 7.6018 | 1.9199
569 | City of Rockledge | North IRL | B | IR8-11 | 0.36 | 0.48 | 0.0027604 | 6.2841 | 0.92516 | 0.017347 | 0.0025538 | 1210 | Fixed Single Family Units | ROCK-03 | Hardee Circle Bafflebox | 14.5995 | City of Rockledge | Not provided | Hardee Circle Baffle Box | The second generation (nutrient separating) baffle box includes a wire mesh box that captures vegetative debris, litter, and other materials from settling in the water in the bottom of the box, thereby preventing leaching of the nutrients. | Baffle Boxes- Second Generation | Completed | 2009 | 16 | 2 | B | 15 | $43,420 | $2,555 | Not provided | Not provided | N/A | Structural | 2013 | North Indian River Lagoon | Not provided | Not provided | Not provided | TN 19.05% TA & TP 15.5% TA | yes | 17.2024 | 11.171
570 | City of Rockledge | North IRL | B | IR8-11 | 0.36 | 0.48 | 0.0077852 | 10.3374 | 1.7841 | 0.080479 | 0.013889 | 1210 | Fixed Single Family Units | ROCK-04 | Rockledge Ave Bafflebox | 40.9738 | City of Rockledge | Not provided | Rockledge Avenue Baffle Box | The second generation (nutrient separating) baffle box includes a wire mesh box that captures vegetative debris, litter, and other materials from settling in the water in the bottom of the box, thereby preventing leaching of the nutrients. | Baffle Boxes- Second Generation | Completed | 2004 | 73 | 14 | B | 41 | $21,448 | $3,682 | Not provided | Not provided | N/A | Structural | 2013 | North Indian River Lagoon | Not provided | Not provided | Not provided | TN 19.05% TA & TP 15.5% TA | yes | 29.0975 | 31.5056
571 | City of Rockledge | North IRL | B | IR8-11 | 0.36 | 0.48 | 0.020562 | 10.3374 | 1.7841 | 0.21256 | 0.036684 | 1330 | Residential, High density; Multiple Dwelling Units, Low Rise <Two stories or less> | ROCK-04 | Rockledge Ave Bafflebox | 40.9738 | City of Rockledge | Not provided | Rockledge Avenue Baffle Box | The second generation (nutrient separating) baffle box includes a wire mesh box that captures vegetative debris, litter, and other materials from settling in the water in the bottom of the box, thereby preventing leaching of the nutrients. | Baffle Boxes- Second Generation | Completed | 2004 | 73 | 14 | B | 41 | $21,448 | $3,682 | Not provided | Not provided | N/A | Structural | 2013 | North Indian River Lagoon | Not provided | Not provided | Not provided | TN 19.05% TA & TP 15.5% TA | yes | 80.2318 | 83.212
572 | City of Rockledge | North IRL | B | IR8-11 | 0.36 | 0.48 | 0.10898 | 9.6374 | 1.429 | 1.0503 | 0.15574 | 1200 | Residential, Medium Density-Two-five dwellingunits per acre | ROCK-04 | Rockledge Ave Bafflebox | 40.9738 | City of Rockledge | Not provided | Rockledge Avenue Baffle Box | The second generation (nutrient separating) baffle box includes a wire mesh box that captures vegetative debris, litter, and other materials from settling in the water in the bottom of the box, thereby preventing leaching of the nutrients. | Baffle Boxes- Second Generation | Completed | 2004 | 73 | 14 | B | 41 | $21,448 | $3,682 | Not provided | Not provided | N/A | Structural | 2013 | North Indian River Lagoon | Not provided | Not provided | Not provided | TN 19.05% TA & TP 15.5% TA | yes | 117.6773 | 441.0336
573 | City of Rockledge | North IRL | B | IR8-11 | 0.36 | 0.48 | 0.10663 | 9.6374 | 1.429 | 1.0277 | 0.15239 | 1210 | Fixed Single Family Units | ROCK-04 | Rockledge Ave Bafflebox | 40.9738 | City of Rockledge | Not provided | Rockledge Avenue Baffle Box | The second generation (nutrient separating) baffle box includes a wire mesh box that captures vegetative debris, litter, and other materials from settling in the water in the bottom of the box, thereby preventing leaching of the nutrients. | Baffle Boxes- Second Generation | Completed | 2004 | 73 | 14 | B | 41 | $21,448 | $3,682 | Not provided | Not provided | N/A | Structural | 2013 | North Indian River Lagoon | Not provided | Not provided | Not provided | TN 19.05% TA & TP 15.5% TA | yes | 83.4947 | 431.5349
574 | City of Rockledge | North IRL | B | IR8-11 | 0.36 | 0.48 | 0.10673 | 9.6374 | 1.429 | 1.0286 | 0.15252 | 1210 | Fixed Single Family Units | ROCK-04 | Rockledge Ave Bafflebox | 40.9738 | City of Rockledge | Not provided | Rockledge Avenue Baffle Box | The second generation (nutrient separating) baffle box includes a wire mesh box that captures vegetative debris, litter, and other materials from settling in the water in the bottom of the box, thereby preventing leaching of the nutrients. | Baffle Boxes- Second Generation | Completed | 2004 | 73 | 14 | B | 41 | $21,448 | $3,682 | Not provided | Not provided | N/A | Structural | 2013 | North Indian River Lagoon | Not provided | Not provided | Not provided | TN 19.05% TA & TP 15.5% TA | yes | 83.8991 | 431.9032
575 | City of Rockledge | North IRL | B | IR8-11 | 0.36 | 0.48 | 0.015086 | 9.6374 | 1.429 | 0.14539 | 0.021559 | 1330 | Residential, High density; Multiple Dwelling Units, Low Rise <Two stories or less> | ROCK-04 | Rockledge Ave Bafflebox | 40.9738 | City of Rockledge | Not provided | Rockledge Avenue Baffle Box | The second generation (nutrient separating) baffle box includes a wire mesh box that captures vegetative debris, litter, and other materials from settling in the water in the bottom of the box, thereby preventing leaching of the nutrients. | Baffle Boxes- Second Generation | Completed | 2004 | 73 | 14 | B | 41 | $21,448 | $3,682 | Not provided | Not provided | N/A | Structural | 2013 | North Indian River Lagoon | Not provided | Not provided | Not provided | TN 19.05% TA & TP 15.5% TA | yes | 42.5614 | 61.0509
576 | City of Rockledge | North IRL | B | IR8-11 | 0.36 | 0.48 | 0.13164 | 9.6374 | 1.429 | 1.2686 | 0.18811 | 1210 | Fixed Single Family Units | ROCK-04 | Rockledge Ave Bafflebox | 40.9738 | City of Rockledge | Not provided | Rockledge Avenue Baffle Box | The second generation (nutrient separating) baffle box includes a wire mesh box that captures vegetative debris, litter, and other materials from settling in the water in the bottom of the box, thereby preventing leaching of the nutrients. | Baffle Boxes- Second Generation | Completed | 2004 | 73 | 14 | B | 41 | $21,448 | $3,682 | Not provided | Not provided | N/A | Structural | 2013 | North Indian River Lagoon | Not provided | Not provided | Not provided | TN 19.05% TA & TP 15.5% TA | yes | 92.3881 | 532.7155
577 | City of Rockledge | North IRL | B | IR8-11 | 0.36 | 0.48 | 0.1487 | 9.6374 | 1.429 | 1.4331 | 0.2125 | 1210 | Fixed Single Family Units | ROCK-04 | Rockledge Ave Bafflebox | 40.9738 | City of Rockledge | Not provided | Rockledge Avenue Baffle Box | The second generation (nutrient separating) baffle box includes a wire mesh box that captures vegetative debris, litter, and other materials from settling in the water in the bottom of the box, thereby preventing leaching of the nutrients. | Baffle Boxes- Second Generation | Completed | 2004 | 73 | 14 | B | 41 | $21,448 | $3,682 | Not provided | Not provided | N/A | Structural | 2013 | North Indian River Lagoon | Not provided | Not provided | Not provided | TN 19.05% TA & TP 15.5% TA | yes | 98.3238 | 601.7618
578 | City of Rockledge | North IRL | B | IR8-11 | 0.36 | 0.48 | 0.61776 | 7.6819 | 1.0492 | 4.7456 | 0.64817 | 1710 | Educational Facilities | ROCK-04 | Rockledge Ave Bafflebox | 40.9738 | City of Rockledge | Not provided | Rockledge Avenue Baffle Box | The second generation (nutrient separating) baffle box includes a wire mesh box that captures vegetative debris, litter, and other materials from settling in the water in the bottom of the box, thereby preventing leaching of the nutrients. | Baffle Boxes- Second Generation | Completed | 2004 | 73 | 14 | B | 41 | $21,448 | $3,682 | Not provided | Not provided | N/A | Structural | 2013 | North Indian River Lagoon | Not provided | Not provided | Not provided | TN 19.05% TA & TP 15.5% TA | yes | 200 | 2500
579 | City of Rockledge | North IRL | B | IR8-11 | 0.36 | 0.48 | 0.0012353 | 9.4576 | 1.461 | 0.011683 | 0.0018047 | 1200 | Residential, Medium Density-Two-five dwellingunits per acre | ROCK-04 | Rockledge Ave Bafflebox | 40.9738 | City of Rockledge | Not provided | Rockledge Avenue Baffle Box | The second generation (nutrient separating) baffle box includes a wire mesh box that captures vegetative debris, litter, and other materials from settling in the water in the bottom of the box, thereby preventing leaching of the nutrients. | Baffle Boxes- Second Generation | Completed | 2004 | 73 | 14 | B | 41 | $21,448 | $3,682 | Not provided | Not provided | N/A | Structural | 2013 | North Indian River Lagoon | Not provided | Not provided | Not provided | TN 19.05% TA & TP 15.5% TA | yes | 18.4915 | 4.999
580 | City of Rockledge | North IRL | B | IR8-11 | 0.36 | 0.48 | 0.034376 | 9.4576 | 1.461 | 0.32512 | 0.050224 | 1850 | Parks and Zoos | ROCK-04 | Rockledge Ave Bafflebox | 40.9738 | City of Rockledge | Not provided | Rockledge Avenue Baffle Box | The second generation (nutrient separating) baffle box includes a wire mesh box that captures vegetative debris, litter, and other materials from settling in the water in the bottom of the box, thereby preventing leaching of the nutrients. | Baffle Boxes- Second Generation | Completed | 2004 | 73 | 14 | B | 41 | $21,448 | $3,682 | Not provided | Not provided | N/A | Structural | 2013 | North Indian River Lagoon | Not provided | Not provided | Not provided | TN 19.05% TA & TP 15.5% TA | yes | 48.8888 | 139.1162
581 | City of Rockledge | North IRL | B | IR8-11 | 0.36 | 0.48 | 0.0053782 | 9.4576 | 1.461 | 0.050865 | 0.0078576 | 1750 | Governmental | ROCK-04 | Rockledge Ave Bafflebox | 40.9738 | City of Rockledge | Not provided | Rockledge Avenue Baffle Box | The second generation (nutrient separating) baffle box includes a wire mesh box that captures vegetative debris, litter, and other materials from settling in the water in the bottom of the box, thereby preventing leaching of the nutrients. | Baffle Boxes- Second Generation | Completed | 2004 | 73 | 14 | B | 41 | $21,448 | $3,682 | Not provided | Not provided | N/A | Structural | 2013 | North Indian River Lagoon | Not provided | Not provided | Not provided | TN 19.05% TA & TP 15.5% TA | yes | 23.4651 | 21.7649
582 | City of Rockledge | North IRL | B | IR8-11 | 0.36 | 0.48 | 0.0041723 | 8.2326 | 1.0994 | 0.034348 | 0.0045871 | 1850 | Parks and Zoos | ROCK-04 | Rockledge Ave Bafflebox | 40.9738 | City of Rockledge | Not provided | Rockledge Avenue Baffle Box | The second generation (nutrient separating) baffle box includes a wire mesh box that captures vegetative debris, litter, and other materials from settling in the water in the bottom of the box, thereby preventing leaching of the nutrients. | Baffle Boxes- Second Generation | Completed | 2004 | 73 | 14 | B | 41 | $21,448 | $3,682 | Not provided | Not provided | N/A | Structural | 2013 | North Indian River Lagoon | Not provided | Not provided | Not provided | TN 19.05% TA & TP 15.5% TA | yes | 17.1186 | 16.8846
583 | City of Rockledge | North IRL | B | IR8-11 | 0.36 | 0.48 | 0.023732 | 8.2326 | 1.0994 | 0.19537 | 0.026091 | 1750 | Governmental | ROCK-04 | Rockledge Ave Bafflebox | 40.9738 | City of Rockledge | Not provided | Rockledge Avenue Baffle Box | The second generation (nutrient separating) baffle box includes a wire mesh box that captures vegetative debris, litter, and other materials from settling in the water in the bottom of the box, thereby preventing leaching of the nutrients. | Baffle Boxes- Second Generation | Completed | 2004 | 73 | 14 | B | 41 | $21,448 | $3,682 | Not provided | Not provided | N/A | Structural | 2013 | North Indian River Lagoon | Not provided | Not provided | Not provided | TN 19.05% TA & TP 15.5% TA | yes | 93.4008 | 96.0388
584 | City of Rockledge | North IRL | B | IR8-11 | 0.36 | 0.48 | 0.06738 | 8.0664 | 1.1142 | 0.54351 | 0.075072 | 1700 | Institutional (Educational,religious,health and military facilities) | ROCK-04 | Rockledge Ave Bafflebox | 40.9738 | City of Rockledge | Not provided | Rockledge Avenue Baffle Box | The second generation (nutrient separating) baffle box includes a wire mesh box that captures vegetative debris, litter, and other materials from settling in the water in the bottom of the box, thereby preventing leaching of the nutrients. | Baffle Boxes- Second Generation | Completed | 2004 | 73 | 14 | B | 41 | $21,448 | $3,682 | Not provided | Not provided | N/A | Structural | 2013 | North Indian River Lagoon | Not provided | Not provided | Not provided | TN 19.05% TA & TP 15.5% TA | yes | 77.799 | 272.6753
585 | City of Rockledge | North IRL | B | IR8-11 | 0.36 | 0.48 | 0.0057967 | 8.0664 | 1.1142 | 0.046758 | 0.0064585 | 1210 | Fixed Single Family Units | ROCK-04 | Rockledge Ave Bafflebox | 40.9738 | City of Rockledge | Not provided | Rockledge Avenue Baffle Box | The second generation (nutrient separating) baffle box includes a wire mesh box that captures vegetative debris, litter, and other materials from settling in the water in the bottom of the box, thereby preventing leaching of the nutrients. | Baffle Boxes- Second Generation | Completed | 2004 | 73 | 14 | B | 41 | $21,448 | $3,682 | Not provided | Not provided | N/A | Structural | 2013 | North Indian River Lagoon | Not provided | Not provided | Not provided | TN 19.05% TA & TP 15.5% TA | yes | 23.3975 | 23.4585
586 | City of Rockledge | North IRL | B | IR8-11 | 0.36 | 0.48 | 0.065649 | 8.0664 | 1.1142 | 0.52955 | 0.073144 | 1710 | Educational Facilities | ROCK-04 | Rockledge Ave Bafflebox | 40.9738 | City of Rockledge | Not provided | Rockledge Avenue Baffle Box | The second generation (nutrient separating) baffle box includes a wire mesh box that captures vegetative debris, litter, and other materials from settling in the water in the bottom of the box, thereby preventing leaching of the nutrients. | Baffle Boxes- Second Generation | Completed | 2004 | 73 | 14 | B | 41 | $21,448 | $3,682 | Not provided | Not provided | N/A | Structural | 2013 | North Indian River Lagoon | Not provided | Not provided | Not provided | TN 19.05% TA & TP 15.5% TA | yes | 73.479 | 265.6718
587 | City of Rockledge | North IRL | B | IR8-11 | 0.36 | 0.48 | 0.61776 | 7.6901 | 1.0504 | 4.7507 | 0.64887 | 1710 | Educational Facilities | ROCK-04 | Rockledge Ave Bafflebox | 40.9738 | City of Rockledge | Not provided | Rockledge Avenue Baffle Box | The second generation (nutrient separating) baffle box includes a wire mesh box that captures vegetative debris, litter, and other materials from settling in the water in the bottom of the box, thereby preventing leaching of the nutrients. | Baffle Boxes- Second Generation | Completed | 2004 | 73 | 14 | B | 41 | $21,448 | $3,682 | Not provided | Not provided | N/A | Structural | 2013 | North Indian River Lagoon | Not provided | Not provided | Not provided | TN 19.05% TA & TP 15.5% TA | yes | 200 | 2500
588 | City of Rockledge | North IRL | B | IR8-11 | 0.36 | 0.48 | 0.48198 | 7.7804 | 1.0583 | 3.75 | 0.51007 | 1710 | Educational Facilities | ROCK-04 | Rockledge Ave Bafflebox | 40.9738 | City of Rockledge | Not provided | Rockledge Avenue Baffle Box | The second generation (nutrient separating) baffle box includes a wire mesh box that captures vegetative debris, litter, and other materials from settling in the water in the bottom of the box, thereby preventing leaching of the nutrients. | Baffle Boxes- Second Generation | Completed | 2004 | 73 | 14 | B | 41 | $21,448 | $3,682 | Not provided | Not provided | N/A | Structural | 2013 | North Indian River Lagoon | Not provided | Not provided | Not provided | TN 19.05% TA & TP 15.5% TA | yes | 178.0216 | 1950.4921
589 | City of Rockledge | North IRL | B | IR8-11 | 0.36 | 0.48 | 0.063257 | 9.8852 | 1.6096 | 0.62531 | 0.10182 | 1210 | Fixed Single Family Units | ROCK-04 | Rockledge Ave Bafflebox | 40.9738 | City of Rockledge | Not provided | Rockledge Avenue Baffle Box | The second generation (nutrient separating) baffle box includes a wire mesh box that captures vegetative debris, litter, and other materials from settling in the water in the bottom of the box, thereby preventing leaching of the nutrients. | Baffle Boxes- Second Generation | Completed | 2004 | 73 | 14 | B | 41 | $21,448 | $3,682 | Not provided | Not provided | N/A | Structural | 2013 | North Indian River Lagoon | Not provided | Not provided | Not provided | TN 19.05% TA & TP 15.5% TA | yes | 64.0917 | 255.9921
590 | City of Rockledge | North IRL | B | IR8-11 | 0.36 | 0.48 | 0.13099 | 9.8852 | 1.6096 | 1.2948 | 0.21084 | 1210 | Fixed Single Family Units | ROCK-04 | Rockledge Ave Bafflebox | 40.9738 | City of Rockledge | Not provided | Rockledge Avenue Baffle Box | The second generation (nutrient separating) baffle box includes a wire mesh box that captures vegetative debris, litter, and other materials from settling in the water in the bottom of the box, thereby preventing leaching of the nutrients. | Baffle Boxes- Second Generation | Completed | 2004 | 73 | 14 | B | 41 | $21,448 | $3,682 | Not provided | Not provided | N/A | Structural | 2013 | North Indian River Lagoon | Not provided | Not provided | Not provided | TN 19.05% TA & TP 15.5% TA | yes | 98.3085 | 530.0868
591 | City of Rockledge | North IRL | B | IR8-11 | 0.36 | 0.48 | 0.079597 | 9.127 | 1.3028 | 0.72648 | 0.1037 | 1200 | Residential, Medium Density-Two-five dwellingunits per acre | ROCK-04 | Rockledge Ave Bafflebox | 40.9738 | City of Rockledge | Not provided | Rockledge Avenue Baffle Box | The second generation (nutrient separating) baffle box includes a wire mesh box that captures vegetative debris, litter, and other materials from settling in the water in the bottom of the box, thereby preventing leaching of the nutrients. | Baffle Boxes- Second Generation | Completed | 2004 | 73 | 14 | B | 41 | $21,448 | $3,682 | Not provided | Not provided | N/A | Structural | 2013 | North Indian River Lagoon | Not provided | Not provided | Not provided | TN 19.05% TA & TP 15.5% TA | yes | 100.3601 | 322.119
592 | City of Rockledge | North IRL | B | IR8-11 | 0.36 | 0.48 | 0.083102 | 9.127 | 1.3028 | 0.75847 | 0.10827 | 1850 | Parks and Zoos | ROCK-04 | Rockledge Ave Bafflebox | 40.9738 | City of Rockledge | Not provided | Rockledge Avenue Baffle Box | The second generation (nutrient separating) baffle box includes a wire mesh box that captures vegetative debris, litter, and other materials from settling in the water in the bottom of the box, thereby preventing leaching of the nutrients. | Baffle Boxes- Second Generation | Completed | 2004 | 73 | 14 | B | 41 | $21,448 | $3,682 | Not provided | Not provided | N/A | Structural | 2013 | North Indian River Lagoon | Not provided | Not provided | Not provided | TN 19.05% TA & TP 15.5% TA | yes | 100.902 | 336.3005
593 | City of Rockledge | North IRL | B | IR8-11 | 0.36 | 0.48 | 0.0068289 | 9.127 | 1.3028 | 0.062328 | 0.008897 | 1750 | Governmental | ROCK-04 | Rockledge Ave Bafflebox | 40.9738 | City of Rockledge | Not provided | Rockledge Avenue Baffle Box | The second generation (nutrient separating) baffle box includes a wire mesh box that captures vegetative debris, litter, and other materials from settling in the water in the bottom of the box, thereby preventing leaching of the nutrients. | Baffle Boxes- Second Generation | Completed | 2004 | 73 | 14 | B | 41 | $21,448 | $3,682 | Not provided | Not provided | N/A | Structural | 2013 | North Indian River Lagoon | Not provided | Not provided | Not provided | TN 19.05% TA & TP 15.5% TA | yes | 86.3551 | 27.6357
594 | City of Rockledge | North IRL | B | IR8-11 | 0.36 | 0.48 | 0.051155 | 9.127 | 1.3028 | 0.46689 | 0.066647 | 1210 | Fixed Single Family Units | ROCK-04 | Rockledge Ave Bafflebox | 40.9738 | City of Rockledge | Not provided | Rockledge Avenue Baffle Box | The second generation (nutrient separating) baffle box includes a wire mesh box that captures vegetative debris, litter, and other materials from settling in the water in the bottom of the box, thereby preventing leaching of the nutrients. | Baffle Boxes- Second Generation | Completed | 2004 | 73 | 14 | B | 41 | $21,448 | $3,682 | Not provided | Not provided | N/A | Structural | 2013 | North Indian River Lagoon | Not provided | Not provided | Not provided | TN 19.05% TA & TP 15.5% TA | yes | 67.5101 | 207.0179
595 | City of Rockledge | North IRL | B | IR8-11 | 0.36 | 0.48 | 0.091173 | 9.127 | 1.3028 | 0.83213 | 0.11878 | 1210 | Fixed Single Family Units | ROCK-04 | Rockledge Ave Bafflebox | 40.9738 | City of Rockledge | Not provided | Rockledge Avenue Baffle Box | The second generation (nutrient separating) baffle box includes a wire mesh box that captures vegetative debris, litter, and other materials from settling in the water in the bottom of the box, thereby preventing leaching of the nutrients. | Baffle Boxes- Second Generation | Completed | 2004 | 73 | 14 | B | 41 | $21,448 | $3,682 | Not provided | Not provided | N/A | Structural | 2013 | North Indian River Lagoon | Not provided | Not provided | Not provided | TN 19.05% TA & TP 15.5% TA | yes | 79.0031 | 368.9639
596 | City of Rockledge | North IRL | B | IR8-11 | 0.36 | 0.48 | 0.12047 | 9.127 | 1.3028 | 1.0995 | 0.15695 | 1210 | Fixed Single Family Units | ROCK-04 | Rockledge Ave Bafflebox | 40.9738 | City of Rockledge | Not provided | Rockledge Avenue Baffle Box | The second generation (nutrient separating) baffle box includes a wire mesh box that captures vegetative debris, litter, and other materials from settling in the water in the bottom of the box, thereby preventing leaching of the nutrients. | Baffle Boxes- Second Generation | Completed | 2004 | 73 | 14 | B | 41 | $21,448 | $3,682 | Not provided | Not provided | N/A | Structural | 2013 | North Indian River Lagoon | Not provided | Not provided | Not provided | TN 19.05% TA & TP 15.5% TA | yes | 89.0301 | 487.5156
597 | City of Rockledge | North IRL | B | IR8-11 | 0.36 | 0.48 | 0.10531 | 10.1623 | 1.676 | 1.0702 | 0.1765 | 1200 | Residential, Medium Density-Two-five dwellingunits per acre | ROCK-04 | Rockledge Ave Bafflebox | 40.9738 | City of Rockledge | Not provided | Rockledge Avenue Baffle Box | The second generation (nutrient separating) baffle box includes a wire mesh box that captures vegetative debris, litter, and other materials from settling in the water in the bottom of the box, thereby preventing leaching of the nutrients. | Baffle Boxes- Second Generation | Completed | 2004 | 73 | 14 | B | 41 | $21,448 | $3,682 | Not provided | Not provided | N/A | Structural | 2013 | North Indian River Lagoon | Not provided | Not provided | Not provided | TN 19.05% TA & TP 15.5% TA | yes | 164.7132 | 426.187
598 | City of Rockledge | North IRL | B | IR8-11 | 0.36 | 0.48 | 0.063531 | 10.1623 | 1.676 | 0.64562 | 0.10648 | 1210 | Fixed Single Family Units | ROCK-04 | Rockledge Ave Bafflebox | 40.9738 | City of Rockledge | Not provided | Rockledge Avenue Baffle Box | The second generation (nutrient separating) baffle box includes a wire mesh box that captures vegetative debris, litter, and other materials from settling in the water in the bottom of the box, thereby preventing leaching of the nutrients. | Baffle Boxes- Second Generation | Completed | 2004 | 73 | 14 | B | 41 | $21,448 | $3,682 | Not provided | Not provided | N/A | Structural | 2013 | North Indian River Lagoon | Not provided | Not provided | Not provided | TN 19.05% TA & TP 15.5% TA | yes | 64.3442 | 257.102
599 | City of Rockledge | North IRL | B | IR8-11 | 0.36 | 0.48 | 0.081544 | 10.1623 | 1.676 | 0.82868 | 0.13667 | 1210 | Fixed Single Family Units | ROCK-04 | Rockledge Ave Bafflebox | 40.9738 | City of Rockledge | Not provided | Rockledge Avenue Baffle Box | The second generation (nutrient separating) baffle box includes a wire mesh box that captures vegetative debris, litter, and other materials from settling in the water in the bottom of the box, thereby preventing leaching of the nutrients. | Baffle Boxes- Second Generation | Completed | 2004 | 73 | 14 | B | 41 | $21,448 | $3,682 | Not provided | Not provided | N/A | Structural | 2013 | North Indian River Lagoon | Not provided | Not provided | Not provided | TN 19.05% TA & TP 15.5% TA | yes | 72.8871 | 329.9984
600 | City of Rockledge | North IRL | B | IR8-11 | 0.36 | 0.48 | 0.060615 | 10.1623 | 1.676 | 0.61599 | 0.10159 | 1330 | Residential, High density; Multiple Dwelling Units, Low Rise <Two stories or less> | ROCK-04 | Rockledge Ave Bafflebox | 40.9738 | City of Rockledge | Not provided | Rockledge Avenue Baffle Box | The second generation (nutrient separating) baffle box includes a wire mesh box that captures vegetative debris, litter, and other materials from settling in the water in the bottom of the box, thereby preventing leaching of the nutrients. | Baffle Boxes- Second Generation | Completed | 2004 | 73 | 14 | B | 41 | $21,448 | $3,682 | Not provided | Not provided | N/A | Structural | 2013 | North Indian River Lagoon | Not provided | Not provided | Not provided | TN 19.05% TA & TP 15.5% TA | yes | 63.0989 | 245.3018
601 | City of Rockledge | North IRL | B | IR8-11 | 0.36 | 0.48 | 0.16077 | 10.1623 | 1.676 | 1.6338 | 0.26945 | 1330 | Residential, High density; Multiple Dwelling Units, Low Rise <Two stories or less> | ROCK-04 | Rockledge Ave Bafflebox | 40.9738 | City of Rockledge | Not provided | Rockledge Avenue Baffle Box | The second generation (nutrient separating) baffle box includes a wire mesh box that captures vegetative debris, litter, and other materials from settling in the water in the bottom of the box, thereby preventing leaching of the nutrients. | Baffle Boxes- Second Generation | Completed | 2004 | 73 | 14 | B | 41 | $21,448 | $3,682 | Not provided | Not provided | N/A | Structural | 2013 | North Indian River Lagoon | Not provided | Not provided | Not provided | TN 19.05% TA & TP 15.5% TA | yes | 102.2731 | 650.6241
602 | City of Rockledge | North IRL | B | IR8-11 | 0.36 | 0.48 | 0.12332 | 10.1623 | 1.676 | 1.2532 | 0.20669 | 1210 | Fixed Single Family Units | ROCK-04 | Rockledge Ave Bafflebox | 40.9738 | City of Rockledge | Not provided | Rockledge Avenue Baffle Box | The second generation (nutrient separating) baffle box includes a wire mesh box that captures vegetative debris, litter, and other materials from settling in the water in the bottom of the box, thereby preventing leaching of the nutrients. | Baffle Boxes- Second Generation | Completed | 2004 | 73 | 14 | B | 41 | $21,448 | $3,682 | Not provided | Not provided | N/A | Structural | 2013 | North Indian River Lagoon | Not provided | Not provided | Not provided | TN 19.05% TA & TP 15.5% TA | yes | 89.7893 | 499.0714
603 | City of Rockledge | North IRL | B | IR8-11 | 0.36 | 0.48 | 0.0094934 | 10.1623 | 1.676 | 0.096475 | 0.015911 | 1210 | Fixed Single Family Units | ROCK-04 | Rockledge Ave Bafflebox | 40.9738 | City of Rockledge | Not provided | Rockledge Avenue Baffle Box | The second generation (nutrient separating) baffle box includes a wire mesh box that captures vegetative debris, litter, and other materials from settling in the water in the bottom of the box, thereby preventing leaching of the nutrients. | Baffle Boxes- Second Generation | Completed | 2004 | 73 | 14 | B | 41 | $21,448 | $3,682 | Not provided | Not provided | N/A | Structural | 2013 | North Indian River Lagoon | Not provided | Not provided | Not provided | TN 19.05% TA & TP 15.5% TA | yes | 50.0557 | 38.4185
604 | City of Rockledge | North IRL | B | IR8-11 | 0.36 | 0.48 | 0.61776 | 7.6901 | 1.0504 | 4.7507 | 0.64887 | 1710 | Educational Facilities | ROCK-04 | Rockledge Ave Bafflebox | 40.9738 | City of Rockledge | Not provided | Rockledge Avenue Baffle Box | The second generation (nutrient separating) baffle box includes a wire mesh box that captures vegetative debris, litter, and other materials from settling in the water in the bottom of the box, thereby preventing leaching of the nutrients. | Baffle Boxes- Second Generation | Completed | 2004 | 73 | 14 | B | 41 | $21,448 | $3,682 | Not provided | Not provided | N/A | Structural | 2013 | North Indian River Lagoon | Not provided | Not provided | Not provided | TN 19.05% TA & TP 15.5% TA | yes | 200 | 2500
605 | City of Rockledge | North IRL | B | IR8-11 | 0.36 | 0.48 | 0.0027054 | 8.2355 | 1.0997 | 0.022281 | 0.0029751 | 1750 | Governmental | ROCK-04 | Rockledge Ave Bafflebox | 40.9738 | City of Rockledge | Not provided | Rockledge Avenue Baffle Box | The second generation (nutrient separating) baffle box includes a wire mesh box that captures vegetative debris, litter, and other materials from settling in the water in the bottom of the box, thereby preventing leaching of the nutrients. | Baffle Boxes- Second Generation | Completed | 2004 | 73 | 14 | B | 41 | $21,448 | $3,682 | Not provided | Not provided | N/A | Structural | 2013 | North Indian River Lagoon | Not provided | Not provided | Not provided | TN 19.05% TA & TP 15.5% TA | yes | 21.3036 | 10.9485
606 | City of Rockledge | North IRL | B | IR8-11 | 0.36 | 0.48 | 0.019581 | 9.5739 | 1.4073 | 0.18747 | 0.027557 | 1200 | Residential, Medium Density-Two-five dwellingunits per acre | ROCK-04 | Rockledge Ave Bafflebox | 40.9738 | City of Rockledge | Not provided | Rockledge Avenue Baffle Box | The second generation (nutrient separating) baffle box includes a wire mesh box that captures vegetative debris, litter, and other materials from settling in the water in the bottom of the box, thereby preventing leaching of the nutrients. | Baffle Boxes- Second Generation | Completed | 2004 | 73 | 14 | B | 41 | $21,448 | $3,682 | Not provided | Not provided | N/A | Structural | 2013 | North Indian River Lagoon | Not provided | Not provided | Not provided | TN 19.05% TA & TP 15.5% TA | yes | 83.8628 | 79.2432
607 | City of Rockledge | North IRL | B | IR8-11 | 0.36 | 0.48 | 0.087233 | 9.5739 | 1.4073 | 0.83516 | 0.12276 | 1210 | Fixed Single Family Units | ROCK-04 | Rockledge Ave Bafflebox | 40.9738 | City of Rockledge | Not provided | Rockledge Avenue Baffle Box | The second generation (nutrient separating) baffle box includes a wire mesh box that captures vegetative debris, litter, and other materials from settling in the water in the bottom of the box, thereby preventing leaching of the nutrients. | Baffle Boxes- Second Generation | Completed | 2004 | 73 | 14 | B | 41 | $21,448 | $3,682 | Not provided | Not provided | N/A | Structural | 2013 | North Indian River Lagoon | Not provided | Not provided | Not provided | TN 19.05% TA & TP 15.5% TA | yes | 80.4148 | 353.0177
608 | City of Rockledge | North IRL | B | IR8-11 | 0.36 | 0.48 | 0.039561 | 9.5739 | 1.4073 | 0.37875 | 0.055674 | 1210 | Fixed Single Family Units | ROCK-04 | Rockledge Ave Bafflebox | 40.9738 | City of Rockledge | Not provided | Rockledge Avenue Baffle Box | The second generation (nutrient separating) baffle box includes a wire mesh box that captures vegetative debris, litter, and other materials from settling in the water in the bottom of the box, thereby preventing leaching of the nutrients. | Baffle Boxes- Second Generation | Completed | 2004 | 73 | 14 | B | 41 | $21,448 | $3,682 | Not provided | Not provided | N/A | Structural | 2013 | North Indian River Lagoon | Not provided | Not provided | Not provided | TN 19.05% TA & TP 15.5% TA | yes | 50.6294 | 160.0959
609 | City of Rockledge | North IRL | B | IR8-11 | 0.36 | 0.48 | 0.61776 | 7.6901 | 1.0504 | 4.7507 | 0.64887 | 1710 | Educational Facilities | ROCK-04 | Rockledge Ave Bafflebox | 40.9738 | City of Rockledge | Not provided | Rockledge Avenue Baffle Box | The second generation (nutrient separating) baffle box includes a wire mesh box that captures vegetative debris, litter, and other materials from settling in the water in the bottom of the box, thereby preventing leaching of the nutrients. | Baffle Boxes- Second Generation | Completed | 2004 | 73 | 14 | B | 41 | $21,448 | $3,682 | Not provided | Not provided | N/A | Structural | 2013 | North Indian River Lagoon | Not provided | Not provided | Not provided | TN 19.05% TA & TP 15.5% TA | yes | 200 | 2500
610 | City of Rockledge | North IRL | B | IR8-11 | 0.36 | 0.48 | 0.082869 | 10.8856 | 2.0373 | 0.90208 | 0.16883 | 1200 | Residential, Medium Density-Two-five dwellingunits per acre | ROCK-04 | Rockledge Ave Bafflebox | 40.9738 | City of Rockledge | Not provided | Rockledge Avenue Baffle Box | The second generation (nutrient separating) baffle box includes a wire mesh box that captures vegetative debris, litter, and other materials from settling in the water in the bottom of the box, thereby preventing leaching of the nutrients. | Baffle Boxes- Second Generation | Completed | 2004 | 73 | 14 | B | 41 | $21,448 | $3,682 | Not provided | Not provided | N/A | Structural | 2013 | North Indian River Lagoon | Not provided | Not provided | Not provided | TN 19.05% TA & TP 15.5% TA | yes | 113.429 | 335.3584
611 | City of Rockledge | North IRL | B | IR8-11 | 0.36 | 0.48 | 0.11789 | 10.8856 | 2.0373 | 1.2834 | 0.24018 | 1330 | Residential, High density; Multiple Dwelling Units, Low Rise <Two stories or less> | ROCK-04 | Rockledge Ave Bafflebox | 40.9738 | City of Rockledge | Not provided | Rockledge Avenue Baffle Box | The second generation (nutrient separating) baffle box includes a wire mesh box that captures vegetative debris, litter, and other materials from settling in the water in the bottom of the box, thereby preventing leaching of the nutrients. | Baffle Boxes- Second Generation | Completed | 2004 | 73 | 14 | B | 41 | $21,448 | $3,682 | Not provided | Not provided | N/A | Structural | 2013 | North Indian River Lagoon | Not provided | Not provided | Not provided | TN 19.05% TA & TP 15.5% TA | yes | 94.2488 | 477.1041
612 | City of Rockledge | North IRL | B | IR8-11 | 0.36 | 0.48 | 0.06476 | 10.8856 | 2.0373 | 0.70496 | 0.13193 | 1300 | Residential, High Density | ROCK-04 | Rockledge Ave Bafflebox | 40.9738 | City of Rockledge | Not provided | Rockledge Avenue Baffle Box | The second generation (nutrient separating) baffle box includes a wire mesh box that captures vegetative debris, litter, and other materials from settling in the water in the bottom of the box, thereby preventing leaching of the nutrients. | Baffle Boxes- Second Generation | Completed | 2004 | 73 | 14 | B | 41 | $21,448 | $3,682 | Not provided | Not provided | N/A | Structural | 2013 | North Indian River Lagoon | Not provided | Not provided | Not provided | TN 19.05% TA & TP 15.5% TA | yes | 65.0178 | 262.075
613 | City of Rockledge | North IRL | B | IR8-11 | 0.36 | 0.48 | 0.0046369 | 9.5739 | 1.4073 | 0.044393 | 0.0065256 | 1200 | Residential, Medium Density-Two-five dwellingunits per acre | ROCK-04 | Rockledge Ave Bafflebox | 40.9738 | City of Rockledge | Not provided | Rockledge Avenue Baffle Box | The second generation (nutrient separating) baffle box includes a wire mesh box that captures vegetative debris, litter, and other materials from settling in the water in the bottom of the box, thereby preventing leaching of the nutrients. | Baffle Boxes- Second Generation | Completed | 2004 | 73 | 14 | B | 41 | $21,448 | $3,682 | Not provided | Not provided | N/A | Structural | 2013 | North Indian River Lagoon | Not provided | Not provided | Not provided | TN 19.05% TA & TP 15.5% TA | yes | 51.9472 | 18.7648
614 | City of Rockledge | North IRL | B | IR8-11 | 0.36 | 0.48 | 0.047043 | 9.5739 | 1.4073 | 0.45038 | 0.066204 | 1210 | Fixed Single Family Units | ROCK-04 | Rockledge Ave Bafflebox | 40.9738 | City of Rockledge | Not provided | Rockledge Avenue Baffle Box | The second generation (nutrient separating) baffle box includes a wire mesh box that captures vegetative debris, litter, and other materials from settling in the water in the bottom of the box, thereby preventing leaching of the nutrients. | Baffle Boxes- Second Generation | Completed | 2004 | 73 | 14 | B | 41 | $21,448 | $3,682 | Not provided | Not provided | N/A | Structural | 2013 | North Indian River Lagoon | Not provided | Not provided | Not provided | TN 19.05% TA & TP 15.5% TA | yes | 58.4124 | 190.3743
615 | City of Rockledge | North IRL | B | IR8-11 | 0.36 | 0.48 | 0.042807 | 9.5739 | 1.4073 | 0.40983 | 0.060243 | 1210 | Fixed Single Family Units | ROCK-04 | Rockledge Ave Bafflebox | 40.9738 | City of Rockledge | Not provided | Rockledge Avenue Baffle Box | The second generation (nutrient separating) baffle box includes a wire mesh box that captures vegetative debris, litter, and other materials from settling in the water in the bottom of the box, thereby preventing leaching of the nutrients. | Baffle Boxes- Second Generation | Completed | 2004 | 73 | 14 | B | 41 | $21,448 | $3,682 | Not provided | Not provided | N/A | Structural | 2013 | North Indian River Lagoon | Not provided | Not provided | Not provided | TN 19.05% TA & TP 15.5% TA | yes | 59.6007 | 173.2331
616 | City of Rockledge | North IRL | B | IR8-11 | 0.36 | 0.48 | 0.24932 | 7.6819 | 1.0492 | 1.9153 | 0.26159 | 1710 | Educational Facilities | ROCK-04 | Rockledge Ave Bafflebox | 40.9738 | City of Rockledge | Not provided | Rockledge Avenue Baffle Box | The second generation (nutrient separating) baffle box includes a wire mesh box that captures vegetative debris, litter, and other materials from settling in the water in the bottom of the box, thereby preventing leaching of the nutrients. | Baffle Boxes- Second Generation | Completed | 2004 | 73 | 14 | B | 41 | $21,448 | $3,682 | Not provided | Not provided | N/A | Structural | 2013 | North Indian River Lagoon | Not provided | Not provided | Not provided | TN 19.05% TA & TP 15.5% TA | yes | 140.6251 | 1008.9667
617 | City of Rockledge | North IRL | B | IR8-11 | 0.36 | 0.48 | 0.034006 | 9.5389 | 1.4023 | 0.32438 | 0.047684 | 1210 | Fixed Single Family Units | ROCK-04 | Rockledge Ave Bafflebox | 40.9738 | City of Rockledge | Not provided | Rockledge Avenue Baffle Box | The second generation (nutrient separating) baffle box includes a wire mesh box that captures vegetative debris, litter, and other materials from settling in the water in the bottom of the box, thereby preventing leaching of the nutrients. | Baffle Boxes- Second Generation | Completed | 2004 | 73 | 14 | B | 41 | $21,448 | $3,682 | Not provided | Not provided | N/A | Structural | 2013 | North Indian River Lagoon | Not provided | Not provided | Not provided | TN 19.05% TA & TP 15.5% TA | yes | 65.326 | 137.6154
618 | City of Rockledge | North IRL | B | IR8-11 | 0.36 | 0.48 | 0.032239 | 9.5389 | 1.4023 | 0.30752 | 0.045207 | 1210 | Fixed Single Family Units | ROCK-04 | Rockledge Ave Bafflebox | 40.9738 | City of Rockledge | Not provided | Rockledge Avenue Baffle Box | The second generation (nutrient separating) baffle box includes a wire mesh box that captures vegetative debris, litter, and other materials from settling in the water in the bottom of the box, thereby preventing leaching of the nutrients. | Baffle Boxes- Second Generation | Completed | 2004 | 73 | 14 | B | 41 | $21,448 | $3,682 | Not provided | Not provided | N/A | Structural | 2013 | North Indian River Lagoon | Not provided | Not provided | Not provided | TN 19.05% TA & TP 15.5% TA | yes | 56.3382 | 130.4655
619 | City of Rockledge | North IRL | B | IR8-11 | 0.36 | 0.48 | 0.34478 | 9.5389 | 1.4023 | 3.2888 | 0.48347 | 1210 | Fixed Single Family Units | ROCK-04 | Rockledge Ave Bafflebox | 40.9738 | City of Rockledge | Not provided | Rockledge Avenue Baffle Box | The second generation (nutrient separating) baffle box includes a wire mesh box that captures vegetative debris, litter, and other materials from settling in the water in the bottom of the box, thereby preventing leaching of the nutrients. | Baffle Boxes- Second Generation | Completed | 2004 | 73 | 14 | B | 41 | $21,448 | $3,682 | Not provided | Not provided | N/A | Structural | 2013 | North Indian River Lagoon | Not provided | Not provided | Not provided | TN 19.05% TA & TP 15.5% TA | yes | 155.8663 | 1395.2743
620 | City of Rockledge | North IRL | B | IR8-11 | 0.36 | 0.48 | 0.20674 | 9.5389 | 1.4023 | 1.9721 | 0.2899 | 1210 | Fixed Single Family Units | ROCK-04 | Rockledge Ave Bafflebox | 40.9738 | City of Rockledge | Not provided | Rockledge Avenue Baffle Box | The second generation (nutrient separating) baffle box includes a wire mesh box that captures vegetative debris, litter, and other materials from settling in the water in the bottom of the box, thereby preventing leaching of the nutrients. | Baffle Boxes- Second Generation | Completed | 2004 | 73 | 14 | B | 41 | $21,448 | $3,682 | Not provided | Not provided | N/A | Structural | 2013 | North Indian River Lagoon | Not provided | Not provided | Not provided | TN 19.05% TA & TP 15.5% TA | yes | 133.4905 | 836.6448
621 | City of Rockledge | North IRL | B | IR8-11 | 0.36 | 0.48 | 0.21244 | 8.5354 | 1.1942 | 1.8132 | 0.2537 | 1700 | Institutional (Educational,religious,health and military facilities) | ROCK-04 | Rockledge Ave Bafflebox | 40.9738 | City of Rockledge | Not provided | Rockledge Avenue Baffle Box | The second generation (nutrient separating) baffle box includes a wire mesh box that captures vegetative debris, litter, and other materials from settling in the water in the bottom of the box, thereby preventing leaching of the nutrients. | Baffle Boxes- Second Generation | Completed | 2004 | 73 | 14 | B | 41 | $21,448 | $3,682 | Not provided | Not provided | N/A | Structural | 2013 | North Indian River Lagoon | Not provided | Not provided | Not provided | TN 19.05% TA & TP 15.5% TA | yes | 134.4465 | 859.7028
622 | City of Rockledge | North IRL | B | IR8-11 | 0.36 | 0.48 | 0.095335 | 8.5354 | 1.1942 | 0.81372 | 0.11385 | 1210 | Fixed Single Family Units | ROCK-04 | Rockledge Ave Bafflebox | 40.9738 | City of Rockledge | Not provided | Rockledge Avenue Baffle Box | The second generation (nutrient separating) baffle box includes a wire mesh box that captures vegetative debris, litter, and other materials from settling in the water in the bottom of the box, thereby preventing leaching of the nutrients. | Baffle Boxes- Second Generation | Completed | 2004 | 73 | 14 | B | 41 | $21,448 | $3,682 | Not provided | Not provided | N/A | Structural | 2013 | North Indian River Lagoon | Not provided | Not provided | Not provided | TN 19.05% TA & TP 15.5% TA | yes | 78.8388 | 385.8055
623 | City of Rockledge | North IRL | B | IR8-11 | 0.36 | 0.48 | 0.11872 | 8.5354 | 1.1942 | 1.0133 | 0.14178 | 1210 | Fixed Single Family Units | ROCK-04 | Rockledge Ave Bafflebox | 40.9738 | City of Rockledge | Not provided | Rockledge Avenue Baffle Box | The second generation (nutrient separating) baffle box includes a wire mesh box that captures vegetative debris, litter, and other materials from settling in the water in the bottom of the box, thereby preventing leaching of the nutrients. | Baffle Boxes- Second Generation | Completed | 2004 | 73 | 14 | B | 41 | $21,448 | $3,682 | Not provided | Not provided | N/A | Structural | 2013 | North Indian River Lagoon | Not provided | Not provided | Not provided | TN 19.05% TA & TP 15.5% TA | yes | 88.6156 | 480.4462
624 | City of Rockledge | North IRL | B | IR8-11 | 0.36 | 0.48 | 0.016097 | 8.5354 | 1.1942 | 0.13739 | 0.019223 | 1210 | Fixed Single Family Units | ROCK-04 | Rockledge Ave Bafflebox | 40.9738 | City of Rockledge | Not provided | Rockledge Avenue Baffle Box | The second generation (nutrient separating) baffle box includes a wire mesh box that captures vegetative debris, litter, and other materials from settling in the water in the bottom of the box, thereby preventing leaching of the nutrients. | Baffle Boxes- Second Generation | Completed | 2004 | 73 | 14 | B | 41 | $21,448 | $3,682 | Not provided | Not provided | N/A | Structural | 2013 | North Indian River Lagoon | Not provided | Not provided | Not provided | TN 19.05% TA & TP 15.5% TA | yes | 45.6346 | 65.1427
625 | City of Rockledge | North IRL | B | IR8-11 | 0.36 | 0.48 | 0.17517 | 8.5354 | 1.1942 | 1.4952 | 0.2092 | 1710 | Educational Facilities | ROCK-04 | Rockledge Ave Bafflebox | 40.9738 | City of Rockledge | Not provided | Rockledge Avenue Baffle Box | The second generation (nutrient separating) baffle box includes a wire mesh box that captures vegetative debris, litter, and other materials from settling in the water in the bottom of the box, thereby preventing leaching of the nutrients. | Baffle Boxes- Second Generation | Completed | 2004 | 73 | 14 | B | 41 | $21,448 | $3,682 | Not provided | Not provided | N/A | Structural | 2013 | North Indian River Lagoon | Not provided | Not provided | Not provided | TN 19.05% TA & TP 15.5% TA | yes | 128.38 | 708.9028
626 | City of Rockledge | North IRL | B | IR8-11 | 0.36 | 0.48 | 0.078419 | 9.5389 | 1.4023 | 0.74804 | 0.10996 | 1200 | Residential, Medium Density-Two-five dwellingunits per acre | ROCK-04 | Rockledge Ave Bafflebox | 40.9738 | City of Rockledge | Not provided | Rockledge Avenue Baffle Box | The second generation (nutrient separating) baffle box includes a wire mesh box that captures vegetative debris, litter, and other materials from settling in the water in the bottom of the box, thereby preventing leaching of the nutrients. | Baffle Boxes- Second Generation | Completed | 2004 | 73 | 14 | B | 41 | $21,448 | $3,682 | Not provided | Not provided | N/A | Structural | 2013 | North Indian River Lagoon | Not provided | Not provided | Not provided | TN 19.05% TA & TP 15.5% TA | yes | 99.5593 | 317.3524
627 | City of Rockledge | North IRL | B | IR8-11 | 0.36 | 0.48 | 0.0014331 | 9.5389 | 1.4023 | 0.01367 | 0.0020096 | 1210 | Fixed Single Family Units | ROCK-04 | Rockledge Ave Bafflebox | 40.9738 | City of Rockledge | Not provided | Rockledge Avenue Baffle Box | The second generation (nutrient separating) baffle box includes a wire mesh box that captures vegetative debris, litter, and other materials from settling in the water in the bottom of the box, thereby preventing leaching of the nutrients. | Baffle Boxes- Second Generation | Completed | 2004 | 73 | 14 | B | 41 | $21,448 | $3,682 | Not provided | Not provided | N/A | Structural | 2013 | North Indian River Lagoon | Not provided | Not provided | Not provided | TN 19.05% TA & TP 15.5% TA | yes | 44.2585 | 5.7995
628 | City of Rockledge | North IRL | B | IR8-11 | 0.36 | 0.48 | 0.33137 | 9.5389 | 1.4023 | 3.1609 | 0.46467 | 1210 | Fixed Single Family Units | ROCK-04 | Rockledge Ave Bafflebox | 40.9738 | City of Rockledge | Not provided | Rockledge Avenue Baffle Box | The second generation (nutrient separating) baffle box includes a wire mesh box that captures vegetative debris, litter, and other materials from settling in the water in the bottom of the box, thereby preventing leaching of the nutrients. | Baffle Boxes- Second Generation | Completed | 2004 | 73 | 14 | B | 41 | $21,448 | $3,682 | Not provided | Not provided | N/A | Structural | 2013 | North Indian River Lagoon | Not provided | Not provided | Not provided | TN 19.05% TA & TP 15.5% TA | yes | 150.0163 | 1341.0157
629 | City of Rockledge | North IRL | B | IR8-11 | 0.36 | 0.48 | 0.20506 | 9.5389 | 1.4023 | 1.9561 | 0.28755 | 1210 | Fixed Single Family Units | ROCK-04 | Rockledge Ave Bafflebox | 40.9738 | City of Rockledge | Not provided | Rockledge Avenue Baffle Box | The second generation (nutrient separating) baffle box includes a wire mesh box that captures vegetative debris, litter, and other materials from settling in the water in the bottom of the box, thereby preventing leaching of the nutrients. | Baffle Boxes- Second Generation | Completed | 2004 | 73 | 14 | B | 41 | $21,448 | $3,682 | Not provided | Not provided | N/A | Structural | 2013 | North Indian River Lagoon | Not provided | Not provided | Not provided | TN 19.05% TA & TP 15.5% TA | yes | 121.2888 | 829.8546
630 | City of Rockledge | North IRL | B | IR8-11 | 0.36 | 0.48 | 0.0014771 | 9.5389 | 1.4023 | 0.01409 | 0.0020713 | 1210 | Fixed Single Family Units | ROCK-04 | Rockledge Ave Bafflebox | 40.9738 | City of Rockledge | Not provided | Rockledge Avenue Baffle Box | The second generation (nutrient separating) baffle box includes a wire mesh box that captures vegetative debris, litter, and other materials from settling in the water in the bottom of the box, thereby preventing leaching of the nutrients. | Baffle Boxes- Second Generation | Completed | 2004 | 73 | 14 | B | 41 | $21,448 | $3,682 | Not provided | Not provided | N/A | Structural | 2013 | North Indian River Lagoon | Not provided | Not provided | Not provided | TN 19.05% TA & TP 15.5% TA | yes | 13.8924 | 5.9778
631 | City of Rockledge | North IRL | B | IR8-11 | 0.36 | 0.48 | 0.17564 | 7.6901 | 1.0504 | 1.3507 | 0.18448 | 1710 | Educational Facilities | ROCK-04 | Rockledge Ave Bafflebox | 40.9738 | City of Rockledge | Not provided | Rockledge Avenue Baffle Box | The second generation (nutrient separating) baffle box includes a wire mesh box that captures vegetative debris, litter, and other materials from settling in the water in the bottom of the box, thereby preventing leaching of the nutrients. | Baffle Boxes- Second Generation | Completed | 2004 | 73 | 14 | B | 41 | $21,448 | $3,682 | Not provided | Not provided | N/A | Structural | 2013 | North Indian River Lagoon | Not provided | Not provided | Not provided | TN 19.05% TA & TP 15.5% TA | yes | 128.4856 | 710.7856
632 | City of Rockledge | North IRL | B | IR8-11 | 0.36 | 0.48 | 0.13251 | 9.5417 | 1.4035 | 1.2644 | 0.18598 | 1200 | Residential, Medium Density-Two-five dwellingunits per acre | ROCK-04 | Rockledge Ave Bafflebox | 40.9738 | City of Rockledge | Not provided | Rockledge Avenue Baffle Box | The second generation (nutrient separating) baffle box includes a wire mesh box that captures vegetative debris, litter, and other materials from settling in the water in the bottom of the box, thereby preventing leaching of the nutrients. | Baffle Boxes- Second Generation | Completed | 2004 | 73 | 14 | B | 41 | $21,448 | $3,682 | Not provided | Not provided | N/A | Structural | 2013 | North Indian River Lagoon | Not provided | Not provided | Not provided | TN 19.05% TA & TP 15.5% TA | yes | 135.9558 | 536.2496
633 | City of Rockledge | North IRL | B | IR8-11 | 0.36 | 0.48 | 0.20846 | 9.5417 | 1.4035 | 1.9891 | 0.29259 | 1210 | Fixed Single Family Units | ROCK-04 | Rockledge Ave Bafflebox | 40.9738 | City of Rockledge | Not provided | Rockledge Avenue Baffle Box | The second generation (nutrient separating) baffle box includes a wire mesh box that captures vegetative debris, litter, and other materials from settling in the water in the bottom of the box, thereby preventing leaching of the nutrients. | Baffle Boxes- Second Generation | Completed | 2004 | 73 | 14 | B | 41 | $21,448 | $3,682 | Not provided | Not provided | N/A | Structural | 2013 | North Indian River Lagoon | Not provided | Not provided | Not provided | TN 19.05% TA & TP 15.5% TA | yes | 127.7284 | 843.6261
634 | City of Rockledge | North IRL | B | IR8-11 | 0.36 | 0.48 | 0.040626 | 9.5417 | 1.4035 | 0.38764 | 0.05702 | 1210 | Fixed Single Family Units | ROCK-04 | Rockledge Ave Bafflebox | 40.9738 | City of Rockledge | Not provided | Rockledge Avenue Baffle Box | The second generation (nutrient separating) baffle box includes a wire mesh box that captures vegetative debris, litter, and other materials from settling in the water in the bottom of the box, thereby preventing leaching of the nutrients. | Baffle Boxes- Second Generation | Completed | 2004 | 73 | 14 | B | 41 | $21,448 | $3,682 | Not provided | Not provided | N/A | Structural | 2013 | North Indian River Lagoon | Not provided | Not provided | Not provided | TN 19.05% TA & TP 15.5% TA | yes | 72.5005 | 164.4082
635 | City of Rockledge | North IRL | B | IR8-11 | 0.36 | 0.48 | 0.16111 | 9.5417 | 1.4035 | 1.5372 | 0.22612 | 1210 | Fixed Single Family Units | ROCK-04 | Rockledge Ave Bafflebox | 40.9738 | City of Rockledge | Not provided | Rockledge Avenue Baffle Box | The second generation (nutrient separating) baffle box includes a wire mesh box that captures vegetative debris, litter, and other materials from settling in the water in the bottom of the box, thereby preventing leaching of the nutrients. | Baffle Boxes- Second Generation | Completed | 2004 | 73 | 14 | B | 41 | $21,448 | $3,682 | Not provided | Not provided | N/A | Structural | 2013 | North Indian River Lagoon | Not provided | Not provided | Not provided | TN 19.05% TA & TP 15.5% TA | yes | 108.7317 | 651.9792
636 | City of Rockledge | North IRL | B | IR8-11 | 0.36 | 0.48 | 0.010219 | 9.5417 | 1.4035 | 0.097509 | 0.014343 | 1210 | Fixed Single Family Units | ROCK-04 | Rockledge Ave Bafflebox | 40.9738 | City of Rockledge | Not provided | Rockledge Avenue Baffle Box | The second generation (nutrient separating) baffle box includes a wire mesh box that captures vegetative debris, litter, and other materials from settling in the water in the bottom of the box, thereby preventing leaching of the nutrients. | Baffle Boxes- Second Generation | Completed | 2004 | 73 | 14 | B | 41 | $21,448 | $3,682 | Not provided | Not provided | N/A | Structural | 2013 | North Indian River Lagoon | Not provided | Not provided | Not provided | TN 19.05% TA & TP 15.5% TA | yes | 37.8956 | 41.356
637 | City of Rockledge | North IRL | B | IR8-11 | 0.36 | 0.48 | 0.0010602 | 9.5417 | 1.4035 | 0.010116 | 0.0014881 | 1300 | Residential, High Density | ROCK-04 | Rockledge Ave Bafflebox | 40.9738 | City of Rockledge | Not provided | Rockledge Avenue Baffle Box | The second generation (nutrient separating) baffle box includes a wire mesh box that captures vegetative debris, litter, and other materials from settling in the water in the bottom of the box, thereby preventing leaching of the nutrients. | Baffle Boxes- Second Generation | Completed | 2004 | 73 | 14 | B | 41 | $21,448 | $3,682 | Not provided | Not provided | N/A | Structural | 2013 | North Indian River Lagoon | Not provided | Not provided | Not provided | TN 19.05% TA & TP 15.5% TA | yes | 8.7043 | 4.2907
638 | City of Rockledge | North IRL | B | IR8-11 | 0.36 | 0.48 | 0.014771 | 9.5417 | 1.4035 | 0.14094 | 0.020732 | 1210 | Fixed Single Family Units | ROCK-04 | Rockledge Ave Bafflebox | 40.9738 | City of Rockledge | Not provided | Rockledge Avenue Baffle Box | The second generation (nutrient separating) baffle box includes a wire mesh box that captures vegetative debris, litter, and other materials from settling in the water in the bottom of the box, thereby preventing leaching of the nutrients. | Baffle Boxes- Second Generation | Completed | 2004 | 73 | 14 | B | 41 | $21,448 | $3,682 | Not provided | Not provided | N/A | Structural | 2013 | North Indian River Lagoon | Not provided | Not provided | Not provided | TN 19.05% TA & TP 15.5% TA | yes | 65.3629 | 59.7773
639 | City of Rockledge | North IRL | B | IR8-11 | 0.36 | 0.48 | 0.052145 | 8.6091 | 1.2074 | 0.44892 | 0.062958 | 1200 | Residential, Medium Density-Two-five dwellingunits per acre | ROCK-04 | Rockledge Ave Bafflebox | 40.9738 | City of Rockledge | Not provided | Rockledge Avenue Baffle Box | The second generation (nutrient separating) baffle box includes a wire mesh box that captures vegetative debris, litter, and other materials from settling in the water in the bottom of the box, thereby preventing leaching of the nutrients. | Baffle Boxes- Second Generation | Completed | 2004 | 73 | 14 | B | 41 | $21,448 | $3,682 | Not provided | Not provided | N/A | Structural | 2013 | North Indian River Lagoon | Not provided | Not provided | Not provided | TN 19.05% TA & TP 15.5% TA | yes | 69.2137 | 211.0244
640 | City of Rockledge | North IRL | B | IR8-11 | 0.36 | 0.48 | 0.22641 | 8.6091 | 1.2074 | 1.9492 | 0.27336 | 1700 | Institutional (Educational,religious,health and military facilities) | ROCK-04 | Rockledge Ave Bafflebox | 40.9738 | City of Rockledge | Not provided | Rockledge Avenue Baffle Box | The second generation (nutrient separating) baffle box includes a wire mesh box that captures vegetative debris, litter, and other materials from settling in the water in the bottom of the box, thereby preventing leaching of the nutrients. | Baffle Boxes- Second Generation | Completed | 2004 | 73 | 14 | B | 41 | $21,448 | $3,682 | Not provided | Not provided | N/A | Structural | 2013 | North Indian River Lagoon | Not provided | Not provided | Not provided | TN 19.05% TA & TP 15.5% TA | yes | 135.7098 | 916.2538
641 | City of Rockledge | North IRL | B | IR8-11 | 0.36 | 0.48 | 0.016641 | 8.6091 | 1.2074 | 0.14326 | 0.020091 | 1210 | Fixed Single Family Units | ROCK-04 | Rockledge Ave Bafflebox | 40.9738 | City of Rockledge | Not provided | Rockledge Avenue Baffle Box | The second generation (nutrient separating) baffle box includes a wire mesh box that captures vegetative debris, litter, and other materials from settling in the water in the bottom of the box, thereby preventing leaching of the nutrients. | Baffle Boxes- Second Generation | Completed | 2004 | 73 | 14 | B | 41 | $21,448 | $3,682 | Not provided | Not provided | N/A | Structural | 2013 | North Indian River Lagoon | Not provided | Not provided | Not provided | TN 19.05% TA & TP 15.5% TA | yes | 48.9891 | 67.3424
642 | City of Rockledge | North IRL | B | IR8-11 | 0.36 | 0.48 | 0.1476 | 8.6091 | 1.2074 | 1.2707 | 0.1782 | 1210 | Fixed Single Family Units | ROCK-04 | Rockledge Ave Bafflebox | 40.9738 | City of Rockledge | Not provided | Rockledge Avenue Baffle Box | The second generation (nutrient separating) baffle box includes a wire mesh box that captures vegetative debris, litter, and other materials from settling in the water in the bottom of the box, thereby preventing leaching of the nutrients. | Baffle Boxes- Second Generation | Completed | 2004 | 73 | 14 | B | 41 | $21,448 | $3,682 | Not provided | Not provided | N/A | Structural | 2013 | North Indian River Lagoon | Not provided | Not provided | Not provided | TN 19.05% TA & TP 15.5% TA | yes | 96.1757 | 597.3098
643 | City of Rockledge | North IRL | B | IR8-11 | 0.36 | 0.48 | 0.016364 | 8.6091 | 1.2074 | 0.14088 | 0.019757 | 1210 | Fixed Single Family Units | ROCK-04 | Rockledge Ave Bafflebox | 40.9738 | City of Rockledge | Not provided | Rockledge Avenue Baffle Box | The second generation (nutrient separating) baffle box includes a wire mesh box that captures vegetative debris, litter, and other materials from settling in the water in the bottom of the box, thereby preventing leaching of the nutrients. | Baffle Boxes- Second Generation | Completed | 2004 | 73 | 14 | B | 41 | $21,448 | $3,682 | Not provided | Not provided | N/A | Structural | 2013 | North Indian River Lagoon | Not provided | Not provided | Not provided | TN 19.05% TA & TP 15.5% TA | yes | 35.8867 | 66.2212
644 | City of Rockledge | North IRL | B | IR8-11 | 0.36 | 0.48 | 0.137 | 8.6091 | 1.2074 | 1.1794 | 0.16541 | 1710 | Educational Facilities | ROCK-04 | Rockledge Ave Bafflebox | 40.9738 | City of Rockledge | Not provided | Rockledge Avenue Baffle Box | The second generation (nutrient separating) baffle box includes a wire mesh box that captures vegetative debris, litter, and other materials from settling in the water in the bottom of the box, thereby preventing leaching of the nutrients. | Baffle Boxes- Second Generation | Completed | 2004 | 73 | 14 | B | 41 | $21,448 | $3,682 | Not provided | Not provided | N/A | Structural | 2013 | North Indian River Lagoon | Not provided | Not provided | Not provided | TN 19.05% TA & TP 15.5% TA | yes | 122.2003 | 554.4101
645 | City of Rockledge | North IRL | B | IR8-11 | 0.36 | 0.48 | 0.18681 | 9.5739 | 1.4073 | 1.7885 | 0.2629 | 1200 | Residential, Medium Density-Two-five dwellingunits per acre | ROCK-04 | Rockledge Ave Bafflebox | 40.9738 | City of Rockledge | Not provided | Rockledge Avenue Baffle Box | The second generation (nutrient separating) baffle box includes a wire mesh box that captures vegetative debris, litter, and other materials from settling in the water in the bottom of the box, thereby preventing leaching of the nutrients. | Baffle Boxes- Second Generation | Completed | 2004 | 73 | 14 | B | 41 | $21,448 | $3,682 | Not provided | Not provided | N/A | Structural | 2013 | North Indian River Lagoon | Not provided | Not provided | Not provided | TN 19.05% TA & TP 15.5% TA | yes | 118.0419 | 755.9762
646 | City of Rockledge | North IRL | B | IR8-11 | 0.36 | 0.48 | 0.092915 | 9.5739 | 1.4073 | 0.88956 | 0.13076 | 1210 | Fixed Single Family Units | ROCK-04 | Rockledge Ave Bafflebox | 40.9738 | City of Rockledge | Not provided | Rockledge Avenue Baffle Box | The second generation (nutrient separating) baffle box includes a wire mesh box that captures vegetative debris, litter, and other materials from settling in the water in the bottom of the box, thereby preventing leaching of the nutrients. | Baffle Boxes- Second Generation | Completed | 2004 | 73 | 14 | B | 41 | $21,448 | $3,682 | Not provided | Not provided | N/A | Structural | 2013 | North Indian River Lagoon | Not provided | Not provided | Not provided | TN 19.05% TA & TP 15.5% TA | yes | 80.9094 | 376.0141
647 | City of Rockledge | North IRL | B | IR8-11 | 0.36 | 0.48 | 0.029242 | 9.5739 | 1.4073 | 0.27996 | 0.041153 | 1210 | Fixed Single Family Units | ROCK-04 | Rockledge Ave Bafflebox | 40.9738 | City of Rockledge | Not provided | Rockledge Avenue Baffle Box | The second generation (nutrient separating) baffle box includes a wire mesh box that captures vegetative debris, litter, and other materials from settling in the water in the bottom of the box, thereby preventing leaching of the nutrients. | Baffle Boxes- Second Generation | Completed | 2004 | 73 | 14 | B | 41 | $21,448 | $3,682 | Not provided | Not provided | N/A | Structural | 2013 | North Indian River Lagoon | Not provided | Not provided | Not provided | TN 19.05% TA & TP 15.5% TA | yes | 56.2599 | 118.339
648 | City of Rockledge | North IRL | B | IR8-11 | 0.36 | 0.48 | 0.022518 | 9.5739 | 1.4073 | 0.21558 | 0.03169 | 1210 | Fixed Single Family Units | ROCK-04 | Rockledge Ave Bafflebox | 40.9738 | City of Rockledge | Not provided | Rockledge Avenue Baffle Box | The second generation (nutrient separating) baffle box includes a wire mesh box that captures vegetative debris, litter, and other materials from settling in the water in the bottom of the box, thereby preventing leaching of the nutrients. | Baffle Boxes- Second Generation | Completed | 2004 | 73 | 14 | B | 41 | $21,448 | $3,682 | Not provided | Not provided | N/A | Structural | 2013 | North Indian River Lagoon | Not provided | Not provided | Not provided | TN 19.05% TA & TP 15.5% TA | yes | 58.7773 | 91.1268
649 | City of Rockledge | North IRL | B | IR8-11 | 0.36 | 0.48 | 0.021081 | 9.5739 | 1.4073 | 0.20183 | 0.029668 | 1210 | Fixed Single Family Units | ROCK-04 | Rockledge Ave Bafflebox | 40.9738 | City of Rockledge | Not provided | Rockledge Avenue Baffle Box | The second generation (nutrient separating) baffle box includes a wire mesh box that captures vegetative debris, litter, and other materials from settling in the water in the bottom of the box, thereby preventing leaching of the nutrients. | Baffle Boxes- Second Generation | Completed | 2004 | 73 | 14 | B | 41 | $21,448 | $3,682 | Not provided | Not provided | N/A | Structural | 2013 | North Indian River Lagoon | Not provided | Not provided | Not provided | TN 19.05% TA & TP 15.5% TA | yes | 41.1449 | 85.3124
650 | City of Rockledge | North IRL | B | IR8-11 | 0.36 | 0.48 | 0.14632 | 9.5739 | 1.4073 | 1.4008 | 0.20592 | 1210 | Fixed Single Family Units | ROCK-04 | Rockledge Ave Bafflebox | 40.9738 | City of Rockledge | Not provided | Rockledge Avenue Baffle Box | The second generation (nutrient separating) baffle box includes a wire mesh box that captures vegetative debris, litter, and other materials from settling in the water in the bottom of the box, thereby preventing leaching of the nutrients. | Baffle Boxes- Second Generation | Completed | 2004 | 73 | 14 | B | 41 | $21,448 | $3,682 | Not provided | Not provided | N/A | Structural | 2013 | North Indian River Lagoon | Not provided | Not provided | Not provided | TN 19.05% TA & TP 15.5% TA | yes | 97.5466 | 592.1273
651 | City of Rockledge | North IRL | B | IR8-11 | 0.36 | 0.48 | 0.00413 | 9.5739 | 1.4073 | 0.03954 | 0.0058122 | 1210 | Fixed Single Family Units | ROCK-04 | Rockledge Ave Bafflebox | 40.9738 | City of Rockledge | Not provided | Rockledge Avenue Baffle Box | The second generation (nutrient separating) baffle box includes a wire mesh box that captures vegetative debris, litter, and other materials from settling in the water in the bottom of the box, thereby preventing leaching of the nutrients. | Baffle Boxes- Second Generation | Completed | 2004 | 73 | 14 | B | 41 | $21,448 | $3,682 | Not provided | Not provided | N/A | Structural | 2013 | North Indian River Lagoon | Not provided | Not provided | Not provided | TN 19.05% TA & TP 15.5% TA | yes | 16.4934 | 16.7135
652 | City of Rockledge | North IRL | B | IR8-11 | 0.36 | 0.48 | 0.61776 | 7.6901 | 1.0504 | 4.7507 | 0.64887 | 1710 | Educational Facilities | ROCK-04 | Rockledge Ave Bafflebox | 40.9738 | City of Rockledge | Not provided | Rockledge Avenue Baffle Box | The second generation (nutrient separating) baffle box includes a wire mesh box that captures vegetative debris, litter, and other materials from settling in the water in the bottom of the box, thereby preventing leaching of the nutrients. | Baffle Boxes- Second Generation | Completed | 2004 | 73 | 14 | B | 41 | $21,448 | $3,682 | Not provided | Not provided | N/A | Structural | 2013 | North Indian River Lagoon | Not provided | Not provided | Not provided | TN 19.05% TA & TP 15.5% TA | yes | 200 | 2500
653 | City of Rockledge | North IRL | B | IR8-11 | 0.36 | 0.48 | 0.18256 | 9.5221 | 1.3998 | 1.7384 | 0.25555 | 1200 | Residential, Medium Density-Two-five dwellingunits per acre | ROCK-04 | Rockledge Ave Bafflebox | 40.9738 | City of Rockledge | Not provided | Rockledge Avenue Baffle Box | The second generation (nutrient separating) baffle box includes a wire mesh box that captures vegetative debris, litter, and other materials from settling in the water in the bottom of the box, thereby preventing leaching of the nutrients. | Baffle Boxes- Second Generation | Completed | 2004 | 73 | 14 | B | 41 | $21,448 | $3,682 | Not provided | Not provided | N/A | Structural | 2013 | North Indian River Lagoon | Not provided | Not provided | Not provided | TN 19.05% TA & TP 15.5% TA | yes | 201.1741 | 738.7939
654 | City of Rockledge | North IRL | B | IR8-11 | 0.36 | 0.48 | 0.0035218 | 9.5221 | 1.3998 | 0.033535 | 0.0049299 | 1200 | Residential, Medium Density-Two-five dwellingunits per acre | ROCK-04 | Rockledge Ave Bafflebox | 40.9738 | City of Rockledge | Not provided | Rockledge Avenue Baffle Box | The second generation (nutrient separating) baffle box includes a wire mesh box that captures vegetative debris, litter, and other materials from settling in the water in the bottom of the box, thereby preventing leaching of the nutrients. | Baffle Boxes- Second Generation | Completed | 2004 | 73 | 14 | B | 41 | $21,448 | $3,682 | Not provided | Not provided | N/A | Structural | 2013 | North Indian River Lagoon | Not provided | Not provided | Not provided | TN 19.05% TA & TP 15.5% TA | yes | 19.5698 | 14.2522
655 | City of Rockledge | North IRL | B | IR8-11 | 0.36 | 0.48 | 0.055623 | 9.5221 | 1.3998 | 0.52965 | 0.077862 | 1210 | Fixed Single Family Units | ROCK-04 | Rockledge Ave Bafflebox | 40.9738 | City of Rockledge | Not provided | Rockledge Avenue Baffle Box | The second generation (nutrient separating) baffle box includes a wire mesh box that captures vegetative debris, litter, and other materials from settling in the water in the bottom of the box, thereby preventing leaching of the nutrients. | Baffle Boxes- Second Generation | Completed | 2004 | 73 | 14 | B | 41 | $21,448 | $3,682 | Not provided | Not provided | N/A | Structural | 2013 | North Indian River Lagoon | Not provided | Not provided | Not provided | TN 19.05% TA & TP 15.5% TA | yes | 77.3521 | 225.0988
656 | City of Rockledge | North IRL | B | IR8-11 | 0.36 | 0.48 | 0.089039 | 9.5221 | 1.3998 | 0.84784 | 0.12464 | 1210 | Fixed Single Family Units | ROCK-04 | Rockledge Ave Bafflebox | 40.9738 | City of Rockledge | Not provided | Rockledge Avenue Baffle Box | The second generation (nutrient separating) baffle box includes a wire mesh box that captures vegetative debris, litter, and other materials from settling in the water in the bottom of the box, thereby preventing leaching of the nutrients. | Baffle Boxes- Second Generation | Completed | 2004 | 73 | 14 | B | 41 | $21,448 | $3,682 | Not provided | Not provided | N/A | Structural | 2013 | North Indian River Lagoon | Not provided | Not provided | Not provided | TN 19.05% TA & TP 15.5% TA | yes | 86.83 | 360.329
657 | City of Rockledge | North IRL | B | IR8-11 | 0.36 | 0.48 | 0.21618 | 9.5221 | 1.3998 | 2.0584 | 0.30261 | 1210 | Fixed Single Family Units | ROCK-04 | Rockledge Ave Bafflebox | 40.9738 | City of Rockledge | Not provided | Rockledge Avenue Baffle Box | The second generation (nutrient separating) baffle box includes a wire mesh box that captures vegetative debris, litter, and other materials from settling in the water in the bottom of the box, thereby preventing leaching of the nutrients. | Baffle Boxes- Second Generation | Completed | 2004 | 73 | 14 | B | 41 | $21,448 | $3,682 | Not provided | Not provided | N/A | Structural | 2013 | North Indian River Lagoon | Not provided | Not provided | Not provided | TN 19.05% TA & TP 15.5% TA | yes | 135.4407 | 874.8347
658 | City of Rockledge | North IRL | B | IR8-11 | 0.36 | 0.48 | 0.070843 | 9.5221 | 1.3998 | 0.67457 | 0.099167 | 1210 | Fixed Single Family Units | ROCK-04 | Rockledge Ave Bafflebox | 40.9738 | City of Rockledge | Not provided | Rockledge Avenue Baffle Box | The second generation (nutrient separating) baffle box includes a wire mesh box that captures vegetative debris, litter, and other materials from settling in the water in the bottom of the box, thereby preventing leaching of the nutrients. | Baffle Boxes- Second Generation | Completed | 2004 | 73 | 14 | B | 41 | $21,448 | $3,682 | Not provided | Not provided | N/A | Structural | 2013 | North Indian River Lagoon | Not provided | Not provided | Not provided | TN 19.05% TA & TP 15.5% TA | yes | 106.599 | 286.6913
659 | City of Rockledge | North IRL | B | IR8-11 | 0.36 | 0.48 | 0.24963 | 10.0491 | 1.6312 | 2.5086 | 0.4072 | 1200 | Residential, Medium Density-Two-five dwellingunits per acre | ROCK-04 | Rockledge Ave Bafflebox | 40.9738 | City of Rockledge | Not provided | Rockledge Avenue Baffle Box | The second generation (nutrient separating) baffle box includes a wire mesh box that captures vegetative debris, litter, and other materials from settling in the water in the bottom of the box, thereby preventing leaching of the nutrients. | Baffle Boxes- Second Generation | Completed | 2004 | 73 | 14 | B | 41 | $21,448 | $3,682 | Not provided | Not provided | N/A | Structural | 2013 | North Indian River Lagoon | Not provided | Not provided | Not provided | TN 19.05% TA & TP 15.5% TA | yes | 175.0484 | 1010.2192
660 | City of Rockledge | North IRL | B | IR8-11 | 0.36 | 0.48 | 0.0072917 | 10.0491 | 1.6312 | 0.073275 | 0.011894 | 1210 | Fixed Single Family Units | ROCK-04 | Rockledge Ave Bafflebox | 40.9738 | City of Rockledge | Not provided | Rockledge Avenue Baffle Box | The second generation (nutrient separating) baffle box includes a wire mesh box that captures vegetative debris, litter, and other materials from settling in the water in the bottom of the box, thereby preventing leaching of the nutrients. | Baffle Boxes- Second Generation | Completed | 2004 | 73 | 14 | B | 41 | $21,448 | $3,682 | Not provided | Not provided | N/A | Structural | 2013 | North Indian River Lagoon | Not provided | Not provided | Not provided | TN 19.05% TA & TP 15.5% TA | yes | 34.1693 | 29.5085
661 | City of Rockledge | North IRL | B | IR8-11 | 0.36 | 0.48 | 0.0098106 | 10.0491 | 1.6312 | 0.098588 | 0.016003 | 1210 | Fixed Single Family Units | ROCK-04 | Rockledge Ave Bafflebox | 40.9738 | City of Rockledge | Not provided | Rockledge Avenue Baffle Box | The second generation (nutrient separating) baffle box includes a wire mesh box that captures vegetative debris, litter, and other materials from settling in the water in the bottom of the box, thereby preventing leaching of the nutrients. | Baffle Boxes- Second Generation | Completed | 2004 | 73 | 14 | B | 41 | $21,448 | $3,682 | Not provided | Not provided | N/A | Structural | 2013 | North Indian River Lagoon | Not provided | Not provided | Not provided | TN 19.05% TA & TP 15.5% TA | yes | 37.4003 | 39.7022
662 | City of Rockledge | North IRL | B | IR8-11 | 0.36 | 0.48 | 0.010656 | 10.0491 | 1.6312 | 0.10709 | 0.017383 | 1210 | Fixed Single Family Units | ROCK-04 | Rockledge Ave Bafflebox | 40.9738 | City of Rockledge | Not provided | Rockledge Avenue Baffle Box | The second generation (nutrient separating) baffle box includes a wire mesh box that captures vegetative debris, litter, and other materials from settling in the water in the bottom of the box, thereby preventing leaching of the nutrients. | Baffle Boxes- Second Generation | Completed | 2004 | 73 | 14 | B | 41 | $21,448 | $3,682 | Not provided | Not provided | N/A | Structural | 2013 | North Indian River Lagoon | Not provided | Not provided | Not provided | TN 19.05% TA & TP 15.5% TA | yes | 35.8924 | 43.1252
663 | City of Rockledge | North IRL | B | IR8-11 | 0.36 | 0.48 | 0.1705 | 10.0491 | 1.6312 | 1.7134 | 0.27812 | 1330 | Residential, High density; Multiple Dwelling Units, Low Rise <Two stories or less> | ROCK-04 | Rockledge Ave Bafflebox | 40.9738 | City of Rockledge | Not provided | Rockledge Avenue Baffle Box | The second generation (nutrient separating) baffle box includes a wire mesh box that captures vegetative debris, litter, and other materials from settling in the water in the bottom of the box, thereby preventing leaching of the nutrients. | Baffle Boxes- Second Generation | Completed | 2004 | 73 | 14 | B | 41 | $21,448 | $3,682 | Not provided | Not provided | N/A | Structural | 2013 | North Indian River Lagoon | Not provided | Not provided | Not provided | TN 19.05% TA & TP 15.5% TA | yes | 105.1231 | 689.9888
664 | City of Rockledge | North IRL | B | IR8-11 | 0.36 | 0.48 | 0.017 | 10.0491 | 1.6312 | 0.17083 | 0.02773 | 1330 | Residential, High density; Multiple Dwelling Units, Low Rise <Two stories or less> | ROCK-04 | Rockledge Ave Bafflebox | 40.9738 | City of Rockledge | Not provided | Rockledge Avenue Baffle Box | The second generation (nutrient separating) baffle box includes a wire mesh box that captures vegetative debris, litter, and other materials from settling in the water in the bottom of the box, thereby preventing leaching of the nutrients. | Baffle Boxes- Second Generation | Completed | 2004 | 73 | 14 | B | 41 | $21,448 | $3,682 | Not provided | Not provided | N/A | Structural | 2013 | North Indian River Lagoon | Not provided | Not provided | Not provided | TN 19.05% TA & TP 15.5% TA | yes | 58.4449 | 68.7951
665 | City of Rockledge | North IRL | B | IR8-11 | 0.36 | 0.48 | 0.0095084 | 10.0491 | 1.6312 | 0.095551 | 0.01551 | 1210 | Fixed Single Family Units | ROCK-04 | Rockledge Ave Bafflebox | 40.9738 | City of Rockledge | Not provided | Rockledge Avenue Baffle Box | The second generation (nutrient separating) baffle box includes a wire mesh box that captures vegetative debris, litter, and other materials from settling in the water in the bottom of the box, thereby preventing leaching of the nutrients. | Baffle Boxes- Second Generation | Completed | 2004 | 73 | 14 | B | 41 | $21,448 | $3,682 | Not provided | Not provided | N/A | Structural | 2013 | North Indian River Lagoon | Not provided | Not provided | Not provided | TN 19.05% TA & TP 15.5% TA | yes | 45.1922 | 38.4791
666 | City of Rockledge | North IRL | B | IR8-11 | 0.36 | 0.48 | 0.001731 | 10.0491 | 1.6312 | 0.017395 | 0.0028237 | 1210 | Fixed Single Family Units | ROCK-04 | Rockledge Ave Bafflebox | 40.9738 | City of Rockledge | Not provided | Rockledge Avenue Baffle Box | The second generation (nutrient separating) baffle box includes a wire mesh box that captures vegetative debris, litter, and other materials from settling in the water in the bottom of the box, thereby preventing leaching of the nutrients. | Baffle Boxes- Second Generation | Completed | 2004 | 73 | 14 | B | 41 | $21,448 | $3,682 | Not provided | Not provided | N/A | Structural | 2013 | North Indian River Lagoon | Not provided | Not provided | Not provided | TN 19.05% TA & TP 15.5% TA | yes | 10.7145 | 7.0053
667 | City of Rockledge | North IRL | B | IR8-11 | 0.36 | 0.48 | 0.015796 | 10.0491 | 1.6312 | 0.15874 | 0.025767 | 1210 | Fixed Single Family Units | ROCK-04 | Rockledge Ave Bafflebox | 40.9738 | City of Rockledge | Not provided | Rockledge Avenue Baffle Box | The second generation (nutrient separating) baffle box includes a wire mesh box that captures vegetative debris, litter, and other materials from settling in the water in the bottom of the box, thereby preventing leaching of the nutrients. | Baffle Boxes- Second Generation | Completed | 2004 | 73 | 14 | B | 41 | $21,448 | $3,682 | Not provided | Not provided | N/A | Structural | 2013 | North Indian River Lagoon | Not provided | Not provided | Not provided | TN 19.05% TA & TP 15.5% TA | yes | 56.1424 | 63.926
668 | City of Rockledge | North IRL | B | IR8-11 | 0.36 | 0.48 | 0.12579 | 10.0491 | 1.6312 | 1.264 | 0.20518 | 1210 | Fixed Single Family Units | ROCK-04 | Rockledge Ave Bafflebox | 40.9738 | City of Rockledge | Not provided | Rockledge Avenue Baffle Box | The second generation (nutrient separating) baffle box includes a wire mesh box that captures vegetative debris, litter, and other materials from settling in the water in the bottom of the box, thereby preventing leaching of the nutrients. | Baffle Boxes- Second Generation | Completed | 2004 | 73 | 14 | B | 41 | $21,448 | $3,682 | Not provided | Not provided | N/A | Structural | 2013 | North Indian River Lagoon | Not provided | Not provided | Not provided | TN 19.05% TA & TP 15.5% TA | yes | 88.7042 | 509.0423
669 | City of Rockledge | North IRL | B | IR8-11 | 0.36 | 0.48 | 0.022779 | 9.3846 | 1.3615 | 0.21377 | 0.031013 | 1200 | Residential, Medium Density-Two-five dwellingunits per acre | ROCK-04 | Rockledge Ave Bafflebox | 40.9738 | City of Rockledge | Not provided | Rockledge Avenue Baffle Box | The second generation (nutrient separating) baffle box includes a wire mesh box that captures vegetative debris, litter, and other materials from settling in the water in the bottom of the box, thereby preventing leaching of the nutrients. | Baffle Boxes- Second Generation | Completed | 2004 | 73 | 14 | B | 41 | $21,448 | $3,682 | Not provided | Not provided | N/A | Structural | 2013 | North Indian River Lagoon | Not provided | Not provided | Not provided | TN 19.05% TA & TP 15.5% TA | yes | 128.0887 | 92.1836
670 | City of Rockledge | North IRL | B | IR8-11 | 0.36 | 0.48 | 0.087375 | 9.3846 | 1.3615 | 0.81998 | 0.11896 | 1850 | Parks and Zoos | ROCK-04 | Rockledge Ave Bafflebox | 40.9738 | City of Rockledge | Not provided | Rockledge Avenue Baffle Box | The second generation (nutrient separating) baffle box includes a wire mesh box that captures vegetative debris, litter, and other materials from settling in the water in the bottom of the box, thereby preventing leaching of the nutrients. | Baffle Boxes- Second Generation | Completed | 2004 | 73 | 14 | B | 41 | $21,448 | $3,682 | Not provided | Not provided | N/A | Structural | 2013 | North Indian River Lagoon | Not provided | Not provided | Not provided | TN 19.05% TA & TP 15.5% TA | yes | 118.4314 | 353.5957
671 | City of Rockledge | North IRL | B | IR8-11 | 0.36 | 0.48 | 0.11981 | 9.3846 | 1.3615 | 1.1243 | 0.16311 | 1210 | Fixed Single Family Units | ROCK-04 | Rockledge Ave Bafflebox | 40.9738 | City of Rockledge | Not provided | Rockledge Avenue Baffle Box | The second generation (nutrient separating) baffle box includes a wire mesh box that captures vegetative debris, litter, and other materials from settling in the water in the bottom of the box, thereby preventing leaching of the nutrients. | Baffle Boxes- Second Generation | Completed | 2004 | 73 | 14 | B | 41 | $21,448 | $3,682 | Not provided | Not provided | N/A | Structural | 2013 | North Indian River Lagoon | Not provided | Not provided | Not provided | TN 19.05% TA & TP 15.5% TA | yes | 88.7686 | 484.835
672 | City of Rockledge | North IRL | B | IR8-11 | 0.36 | 0.48 | 0.071885 | 9.3846 | 1.3615 | 0.67461 | 0.097868 | 1210 | Fixed Single Family Units | ROCK-04 | Rockledge Ave Bafflebox | 40.9738 | City of Rockledge | Not provided | Rockledge Avenue Baffle Box | The second generation (nutrient separating) baffle box includes a wire mesh box that captures vegetative debris, litter, and other materials from settling in the water in the bottom of the box, thereby preventing leaching of the nutrients. | Baffle Boxes- Second Generation | Completed | 2004 | 73 | 14 | B | 41 | $21,448 | $3,682 | Not provided | Not provided | N/A | Structural | 2013 | North Indian River Lagoon | Not provided | Not provided | Not provided | TN 19.05% TA & TP 15.5% TA | yes | 68.9952 | 290.9071
673 | City of Rockledge | North IRL | B | IR8-11 | 0.36 | 0.48 | 0.13934 | 9.3846 | 1.3615 | 1.3076 | 0.1897 | 1210 | Fixed Single Family Units | ROCK-04 | Rockledge Ave Bafflebox | 40.9738 | City of Rockledge | Not provided | Rockledge Avenue Baffle Box | The second generation (nutrient separating) baffle box includes a wire mesh box that captures vegetative debris, litter, and other materials from settling in the water in the bottom of the box, thereby preventing leaching of the nutrients. | Baffle Boxes- Second Generation | Completed | 2004 | 73 | 14 | B | 41 | $21,448 | $3,682 | Not provided | Not provided | N/A | Structural | 2013 | North Indian River Lagoon | Not provided | Not provided | Not provided | TN 19.05% TA & TP 15.5% TA | yes | 95.104 | 563.8854
674 | City of Rockledge | North IRL | B | IR8-11 | 0.36 | 0.48 | 0.084966 | 9.3846 | 1.3615 | 0.79737 | 0.11568 | 1210 | Fixed Single Family Units | ROCK-04 | Rockledge Ave Bafflebox | 40.9738 | City of Rockledge | Not provided | Rockledge Avenue Baffle Box | The second generation (nutrient separating) baffle box includes a wire mesh box that captures vegetative debris, litter, and other materials from settling in the water in the bottom of the box, thereby preventing leaching of the nutrients. | Baffle Boxes- Second Generation | Completed | 2004 | 73 | 14 | B | 41 | $21,448 | $3,682 | Not provided | Not provided | N/A | Structural | 2013 | North Indian River Lagoon | Not provided | Not provided | Not provided | TN 19.05% TA & TP 15.5% TA | yes | 75.6098 | 343.8452
675 | City of Rockledge | North IRL | B | IR8-11 | 0.36 | 0.48 | 0.049318 | 9.3846 | 1.3615 | 0.46283 | 0.067145 | 1210 | Fixed Single Family Units | ROCK-04 | Rockledge Ave Bafflebox | 40.9738 | City of Rockledge | Not provided | Rockledge Avenue Baffle Box | The second generation (nutrient separating) baffle box includes a wire mesh box that captures vegetative debris, litter, and other materials from settling in the water in the bottom of the box, thereby preventing leaching of the nutrients. | Baffle Boxes- Second Generation | Completed | 2004 | 73 | 14 | B | 41 | $21,448 | $3,682 | Not provided | Not provided | N/A | Structural | 2013 | North Indian River Lagoon | Not provided | Not provided | Not provided | TN 19.05% TA & TP 15.5% TA | yes | 65.9878 | 199.5842
676 | City of Rockledge | North IRL | B | IR8-11 | 0.36 | 0.48 | 0.028354 | 9.3846 | 1.3615 | 0.26609 | 0.038602 | 1210 | Fixed Single Family Units | ROCK-04 | Rockledge Ave Bafflebox | 40.9738 | City of Rockledge | Not provided | Rockledge Avenue Baffle Box | The second generation (nutrient separating) baffle box includes a wire mesh box that captures vegetative debris, litter, and other materials from settling in the water in the bottom of the box, thereby preventing leaching of the nutrients. | Baffle Boxes- Second Generation | Completed | 2004 | 73 | 14 | B | 41 | $21,448 | $3,682 | Not provided | Not provided | N/A | Structural | 2013 | North Indian River Lagoon | Not provided | Not provided | Not provided | TN 19.05% TA & TP 15.5% TA | yes | 46.0928 | 114.7431
677 | City of Rockledge | North IRL | B | IR8-11 | 0.36 | 0.48 | 0.095171 | 7.7633 | 1.0568 | 0.73884 | 0.10058 | 1710 | Educational Facilities | ROCK-04 | Rockledge Ave Bafflebox | 40.9738 | City of Rockledge | Not provided | Rockledge Avenue Baffle Box | The second generation (nutrient separating) baffle box includes a wire mesh box that captures vegetative debris, litter, and other materials from settling in the water in the bottom of the box, thereby preventing leaching of the nutrients. | Baffle Boxes- Second Generation | Completed | 2004 | 73 | 14 | B | 41 | $21,448 | $3,682 | Not provided | Not provided | N/A | Structural | 2013 | North Indian River Lagoon | Not provided | Not provided | Not provided | TN 19.05% TA & TP 15.5% TA | yes | 98.1903 | 385.1418
678 | City of Rockledge | North IRL | B | IR8-11 | 0.36 | 0.48 | 0.1064 | 9.7824 | 1.4974 | 1.0408 | 0.15932 | 1200 | Residential, Medium Density-Two-five dwellingunits per acre | ROCK-04 | Rockledge Ave Bafflebox | 40.9738 | City of Rockledge | Not provided | Rockledge Avenue Baffle Box | The second generation (nutrient separating) baffle box includes a wire mesh box that captures vegetative debris, litter, and other materials from settling in the water in the bottom of the box, thereby preventing leaching of the nutrients. | Baffle Boxes- Second Generation | Completed | 2004 | 73 | 14 | B | 41 | $21,448 | $3,682 | Not provided | Not provided | N/A | Structural | 2013 | North Indian River Lagoon | Not provided | Not provided | Not provided | TN 19.05% TA & TP 15.5% TA | yes | 176.3832 | 430.5789
679 | City of Rockledge | North IRL | B | IR8-11 | 0.36 | 0.48 | 0.08452 | 9.7824 | 1.4974 | 0.82681 | 0.12656 | 1210 | Fixed Single Family Units | ROCK-04 | Rockledge Ave Bafflebox | 40.9738 | City of Rockledge | Not provided | Rockledge Avenue Baffle Box | The second generation (nutrient separating) baffle box includes a wire mesh box that captures vegetative debris, litter, and other materials from settling in the water in the bottom of the box, thereby preventing leaching of the nutrients. | Baffle Boxes- Second Generation | Completed | 2004 | 73 | 14 | B | 41 | $21,448 | $3,682 | Not provided | Not provided | N/A | Structural | 2013 | North Indian River Lagoon | Not provided | Not provided | Not provided | TN 19.05% TA & TP 15.5% TA | yes | 78.1782 | 342.0398
680 | City of Rockledge | North IRL | B | IR8-11 | 0.36 | 0.48 | 0.089771 | 9.7824 | 1.4974 | 0.87818 | 0.13443 | 1210 | Fixed Single Family Units | ROCK-04 | Rockledge Ave Bafflebox | 40.9738 | City of Rockledge | Not provided | Rockledge Avenue Baffle Box | The second generation (nutrient separating) baffle box includes a wire mesh box that captures vegetative debris, litter, and other materials from settling in the water in the bottom of the box, thereby preventing leaching of the nutrients. | Baffle Boxes- Second Generation | Completed | 2004 | 73 | 14 | B | 41 | $21,448 | $3,682 | Not provided | Not provided | N/A | Structural | 2013 | North Indian River Lagoon | Not provided | Not provided | Not provided | TN 19.05% TA & TP 15.5% TA | yes | 79.8158 | 363.2893
681 | City of Rockledge | North IRL | B | IR8-11 | 0.36 | 0.48 | 0.02904 | 9.7824 | 1.4974 | 0.28408 | 0.043485 | 1210 | Fixed Single Family Units | ROCK-04 | Rockledge Ave Bafflebox | 40.9738 | City of Rockledge | Not provided | Rockledge Avenue Baffle Box | The second generation (nutrient separating) baffle box includes a wire mesh box that captures vegetative debris, litter, and other materials from settling in the water in the bottom of the box, thereby preventing leaching of the nutrients. | Baffle Boxes- Second Generation | Completed | 2004 | 73 | 14 | B | 41 | $21,448 | $3,682 | Not provided | Not provided | N/A | Structural | 2013 | North Indian River Lagoon | Not provided | Not provided | Not provided | TN 19.05% TA & TP 15.5% TA | yes | 45.0069 | 117.5206
682 | City of Rockledge | North IRL | B | IR8-11 | 0.36 | 0.48 | 0.042389 | 9.7824 | 1.4974 | 0.41467 | 0.063475 | 1210 | Fixed Single Family Units | ROCK-04 | Rockledge Ave Bafflebox | 40.9738 | City of Rockledge | Not provided | Rockledge Avenue Baffle Box | The second generation (nutrient separating) baffle box includes a wire mesh box that captures vegetative debris, litter, and other materials from settling in the water in the bottom of the box, thereby preventing leaching of the nutrients. | Baffle Boxes- Second Generation | Completed | 2004 | 73 | 14 | B | 41 | $21,448 | $3,682 | Not provided | Not provided | N/A | Structural | 2013 | North Indian River Lagoon | Not provided | Not provided | Not provided | TN 19.05% TA & TP 15.5% TA | yes | 56.9378 | 171.5436
683 | City of Rockledge | North IRL | B | IR8-11 | 0.36 | 0.48 | 0.046189 | 9.7824 | 1.4974 | 0.45184 | 0.069165 | 1330 | Residential, High density; Multiple Dwelling Units, Low Rise <Two stories or less> | ROCK-04 | Rockledge Ave Bafflebox | 40.9738 | City of Rockledge | Not provided | Rockledge Avenue Baffle Box | The second generation (nutrient separating) baffle box includes a wire mesh box that captures vegetative debris, litter, and other materials from settling in the water in the bottom of the box, thereby preventing leaching of the nutrients. | Baffle Boxes- Second Generation | Completed | 2004 | 73 | 14 | B | 41 | $21,448 | $3,682 | Not provided | Not provided | N/A | Structural | 2013 | North Indian River Lagoon | Not provided | Not provided | Not provided | TN 19.05% TA & TP 15.5% TA | yes | 67.1846 | 186.9205
684 | City of Rockledge | North IRL | B | IR8-11 | 0.36 | 0.48 | 0.030316 | 9.7824 | 1.4974 | 0.29656 | 0.045396 | 1210 | Fixed Single Family Units | ROCK-04 | Rockledge Ave Bafflebox | 40.9738 | City of Rockledge | Not provided | Rockledge Avenue Baffle Box | The second generation (nutrient separating) baffle box includes a wire mesh box that captures vegetative debris, litter, and other materials from settling in the water in the bottom of the box, thereby preventing leaching of the nutrients. | Baffle Boxes- Second Generation | Completed | 2004 | 73 | 14 | B | 41 | $21,448 | $3,682 | Not provided | Not provided | N/A | Structural | 2013 | North Indian River Lagoon | Not provided | Not provided | Not provided | TN 19.05% TA & TP 15.5% TA | yes | 51.8384 | 122.6839
685 | City of Rockledge | North IRL | B | IR8-11 | 0.36 | 0.48 | 0.026848 | 9.7824 | 1.4974 | 0.26264 | 0.040204 | 1330 | Residential, High density; Multiple Dwelling Units, Low Rise <Two stories or less> | ROCK-04 | Rockledge Ave Bafflebox | 40.9738 | City of Rockledge | Not provided | Rockledge Avenue Baffle Box | The second generation (nutrient separating) baffle box includes a wire mesh box that captures vegetative debris, litter, and other materials from settling in the water in the bottom of the box, thereby preventing leaching of the nutrients. | Baffle Boxes- Second Generation | Completed | 2004 | 73 | 14 | B | 41 | $21,448 | $3,682 | Not provided | Not provided | N/A | Structural | 2013 | North Indian River Lagoon | Not provided | Not provided | Not provided | TN 19.05% TA & TP 15.5% TA | yes | 43.2999 | 108.6519
686 | City of Rockledge | North IRL | B | IR8-11 | 0.36 | 0.48 | 0.12587 | 9.7824 | 1.4974 | 1.2314 | 0.18849 | 1210 | Fixed Single Family Units | ROCK-04 | Rockledge Ave Bafflebox | 40.9738 | City of Rockledge | Not provided | Rockledge Avenue Baffle Box | The second generation (nutrient separating) baffle box includes a wire mesh box that captures vegetative debris, litter, and other materials from settling in the water in the bottom of the box, thereby preventing leaching of the nutrients. | Baffle Boxes- Second Generation | Completed | 2004 | 73 | 14 | B | 41 | $21,448 | $3,682 | Not provided | Not provided | N/A | Structural | 2013 | North Indian River Lagoon | Not provided | Not provided | Not provided | TN 19.05% TA & TP 15.5% TA | yes | 91.1232 | 509.3961
687 | City of Rockledge | North IRL | B | IR8-11 | 0.36 | 0.48 | 0.61776 | 7.6765 | 1.0485 | 4.7423 | 0.64772 | 1710 | Educational Facilities | ROCK-04 | Rockledge Ave Bafflebox | 40.9738 | City of Rockledge | Not provided | Rockledge Avenue Baffle Box | The second generation (nutrient separating) baffle box includes a wire mesh box that captures vegetative debris, litter, and other materials from settling in the water in the bottom of the box, thereby preventing leaching of the nutrients. | Baffle Boxes- Second Generation | Completed | 2004 | 73 | 14 | B | 41 | $21,448 | $3,682 | Not provided | Not provided | N/A | Structural | 2013 | North Indian River Lagoon | Not provided | Not provided | Not provided | TN 19.05% TA & TP 15.5% TA | yes | 200 | 2500
688 | City of Rockledge | North IRL | B | IR8-11 | 0.36 | 0.48 | 0.61776 | 7.6765 | 1.0485 | 4.7423 | 0.64772 | 1710 | Educational Facilities | ROCK-04 | Rockledge Ave Bafflebox | 40.9738 | City of Rockledge | Not provided | Rockledge Avenue Baffle Box | The second generation (nutrient separating) baffle box includes a wire mesh box that captures vegetative debris, litter, and other materials from settling in the water in the bottom of the box, thereby preventing leaching of the nutrients. | Baffle Boxes- Second Generation | Completed | 2004 | 73 | 14 | B | 41 | $21,448 | $3,682 | Not provided | Not provided | N/A | Structural | 2013 | North Indian River Lagoon | Not provided | Not provided | Not provided | TN 19.05% TA & TP 15.5% TA | yes | 200 | 2500
689 | City of Rockledge | North IRL | B | IR8-11 | 0.36 | 0.48 | 0.15604 | 10.3478 | 1.781 | 1.6147 | 0.27791 | 1200 | Residential, Medium Density-Two-five dwellingunits per acre | ROCK-04 | Rockledge Ave Bafflebox | 40.9738 | City of Rockledge | Not provided | Rockledge Avenue Baffle Box | The second generation (nutrient separating) baffle box includes a wire mesh box that captures vegetative debris, litter, and other materials from settling in the water in the bottom of the box, thereby preventing leaching of the nutrients. | Baffle Boxes- Second Generation | Completed | 2004 | 73 | 14 | B | 41 | $21,448 | $3,682 | Not provided | Not provided | N/A | Structural | 2013 | North Indian River Lagoon | Not provided | Not provided | Not provided | TN 19.05% TA & TP 15.5% TA | yes | 125.2633 | 631.4889
690 | City of Rockledge | North IRL | B | IR8-11 | 0.36 | 0.48 | 0.092809 | 10.3478 | 1.781 | 0.96036 | 0.16529 | 1210 | Fixed Single Family Units | ROCK-04 | Rockledge Ave Bafflebox | 40.9738 | City of Rockledge | Not provided | Rockledge Avenue Baffle Box | The second generation (nutrient separating) baffle box includes a wire mesh box that captures vegetative debris, litter, and other materials from settling in the water in the bottom of the box, thereby preventing leaching of the nutrients. | Baffle Boxes- Second Generation | Completed | 2004 | 73 | 14 | B | 41 | $21,448 | $3,682 | Not provided | Not provided | N/A | Structural | 2013 | North Indian River Lagoon | Not provided | Not provided | Not provided | TN 19.05% TA & TP 15.5% TA | yes | 88.1263 | 375.5827
691 | City of Rockledge | North IRL | B | IR8-11 | 0.36 | 0.48 | 0.018226 | 10.3478 | 1.781 | 0.1886 | 0.03246 | 1210 | Fixed Single Family Units | ROCK-04 | Rockledge Ave Bafflebox | 40.9738 | City of Rockledge | Not provided | Rockledge Avenue Baffle Box | The second generation (nutrient separating) baffle box includes a wire mesh box that captures vegetative debris, litter, and other materials from settling in the water in the bottom of the box, thereby preventing leaching of the nutrients. | Baffle Boxes- Second Generation | Completed | 2004 | 73 | 14 | B | 41 | $21,448 | $3,682 | Not provided | Not provided | N/A | Structural | 2013 | North Indian River Lagoon | Not provided | Not provided | Not provided | TN 19.05% TA & TP 15.5% TA | yes | 41.023 | 73.7575
692 | City of Rockledge | North IRL | B | IR8-11 | 0.36 | 0.48 | 0.013583 | 10.3478 | 1.781 | 0.14056 | 0.024192 | 1210 | Fixed Single Family Units | ROCK-04 | Rockledge Ave Bafflebox | 40.9738 | City of Rockledge | Not provided | Rockledge Avenue Baffle Box | The second generation (nutrient separating) baffle box includes a wire mesh box that captures vegetative debris, litter, and other materials from settling in the water in the bottom of the box, thereby preventing leaching of the nutrients. | Baffle Boxes- Second Generation | Completed | 2004 | 73 | 14 | B | 41 | $21,448 | $3,682 | Not provided | Not provided | N/A | Structural | 2013 | North Indian River Lagoon | Not provided | Not provided | Not provided | TN 19.05% TA & TP 15.5% TA | yes | 35.5534 | 54.9689
693 | City of Rockledge | North IRL | B | IR8-11 | 0.36 | 0.48 | 0.011419 | 10.3478 | 1.781 | 0.11817 | 0.020338 | 1210 | Fixed Single Family Units | ROCK-04 | Rockledge Ave Bafflebox | 40.9738 | City of Rockledge | Not provided | Rockledge Avenue Baffle Box | The second generation (nutrient separating) baffle box includes a wire mesh box that captures vegetative debris, litter, and other materials from settling in the water in the bottom of the box, thereby preventing leaching of the nutrients. | Baffle Boxes- Second Generation | Completed | 2004 | 73 | 14 | B | 41 | $21,448 | $3,682 | Not provided | Not provided | N/A | Structural | 2013 | North Indian River Lagoon | Not provided | Not provided | Not provided | TN 19.05% TA & TP 15.5% TA | yes | 34.2708 | 46.2125
694 | City of Rockledge | North IRL | B | IR8-11 | 0.36 | 0.48 | 0.31735 | 10.3478 | 1.781 | 3.2839 | 0.5652 | 1330 | Residential, High density; Multiple Dwelling Units, Low Rise <Two stories or less> | ROCK-04 | Rockledge Ave Bafflebox | 40.9738 | City of Rockledge | Not provided | Rockledge Avenue Baffle Box | The second generation (nutrient separating) baffle box includes a wire mesh box that captures vegetative debris, litter, and other materials from settling in the water in the bottom of the box, thereby preventing leaching of the nutrients. | Baffle Boxes- Second Generation | Completed | 2004 | 73 | 14 | B | 41 | $21,448 | $3,682 | Not provided | Not provided | N/A | Structural | 2013 | North Indian River Lagoon | Not provided | Not provided | Not provided | TN 19.05% TA & TP 15.5% TA | yes | 143.7482 | 1284.2711
695 | City of Rockledge | North IRL | B | IR8-11 | 0.36 | 0.48 | 0.008332 | 10.3478 | 1.781 | 0.086218 | 0.014839 | 1210 | Fixed Single Family Units | ROCK-04 | Rockledge Ave Bafflebox | 40.9738 | City of Rockledge | Not provided | Rockledge Avenue Baffle Box | The second generation (nutrient separating) baffle box includes a wire mesh box that captures vegetative debris, litter, and other materials from settling in the water in the bottom of the box, thereby preventing leaching of the nutrients. | Baffle Boxes- Second Generation | Completed | 2004 | 73 | 14 | B | 41 | $21,448 | $3,682 | Not provided | Not provided | N/A | Structural | 2013 | North Indian River Lagoon | Not provided | Not provided | Not provided | TN 19.05% TA & TP 15.5% TA | yes | 23.418 | 33.7183
696 | City of Rockledge | North IRL | B | IR8-11 | 0.36 | 0.48 | 0.30749 | 7.6696 | 1.0475 | 2.3583 | 0.3221 | 1710 | Educational Facilities | ROCK-04 | Rockledge Ave Bafflebox | 40.9738 | City of Rockledge | Not provided | Rockledge Avenue Baffle Box | The second generation (nutrient separating) baffle box includes a wire mesh box that captures vegetative debris, litter, and other materials from settling in the water in the bottom of the box, thereby preventing leaching of the nutrients. | Baffle Boxes- Second Generation | Completed | 2004 | 73 | 14 | B | 41 | $21,448 | $3,682 | Not provided | Not provided | N/A | Structural | 2013 | North Indian River Lagoon | Not provided | Not provided | Not provided | TN 19.05% TA & TP 15.5% TA | yes | 149.7888 | 1244.3485
697 | City of Rockledge | North IRL | B | IR8-11 | 0.36 | 0.48 | 0.11974 | 10.155 | 1.6632 | 1.216 | 0.19915 | 1200 | Residential, Medium Density-Two-five dwellingunits per acre | ROCK-04 | Rockledge Ave Bafflebox | 40.9738 | City of Rockledge | Not provided | Rockledge Avenue Baffle Box | The second generation (nutrient separating) baffle box includes a wire mesh box that captures vegetative debris, litter, and other materials from settling in the water in the bottom of the box, thereby preventing leaching of the nutrients. | Baffle Boxes- Second Generation | Completed | 2004 | 73 | 14 | B | 41 | $21,448 | $3,682 | Not provided | Not provided | N/A | Structural | 2013 | North Indian River Lagoon | Not provided | Not provided | Not provided | TN 19.05% TA & TP 15.5% TA | yes | 200.4716 | 484.5672
698 | City of Rockledge | North IRL | B | IR8-11 | 0.36 | 0.48 | 0.0051643 | 10.155 | 1.6632 | 0.052444 | 0.0085893 | 1210 | Fixed Single Family Units | ROCK-04 | Rockledge Ave Bafflebox | 40.9738 | City of Rockledge | Not provided | Rockledge Avenue Baffle Box | The second generation (nutrient separating) baffle box includes a wire mesh box that captures vegetative debris, litter, and other materials from settling in the water in the bottom of the box, thereby preventing leaching of the nutrients. | Baffle Boxes- Second Generation | Completed | 2004 | 73 | 14 | B | 41 | $21,448 | $3,682 | Not provided | Not provided | N/A | Structural | 2013 | North Indian River Lagoon | Not provided | Not provided | Not provided | TN 19.05% TA & TP 15.5% TA | yes | 19.1458 | 20.8992
699 | City of Rockledge | North IRL | B | IR8-11 | 0.36 | 0.48 | 0.050636 | 10.155 | 1.6632 | 0.51421 | 0.084218 | 1210 | Fixed Single Family Units | ROCK-04 | Rockledge Ave Bafflebox | 40.9738 | City of Rockledge | Not provided | Rockledge Avenue Baffle Box | The second generation (nutrient separating) baffle box includes a wire mesh box that captures vegetative debris, litter, and other materials from settling in the water in the bottom of the box, thereby preventing leaching of the nutrients. | Baffle Boxes- Second Generation | Completed | 2004 | 73 | 14 | B | 41 | $21,448 | $3,682 | Not provided | Not provided | N/A | Structural | 2013 | North Indian River Lagoon | Not provided | Not provided | Not provided | TN 19.05% TA & TP 15.5% TA | yes | 60.6206 | 204.9173
700 | City of Rockledge | North IRL | B | IR8-11 | 0.36 | 0.48 | 0.051641 | 10.155 | 1.6632 | 0.52442 | 0.085889 | 1210 | Fixed Single Family Units | ROCK-04 | Rockledge Ave Bafflebox | 40.9738 | City of Rockledge | Not provided | Rockledge Avenue Baffle Box | The second generation (nutrient separating) baffle box includes a wire mesh box that captures vegetative debris, litter, and other materials from settling in the water in the bottom of the box, thereby preventing leaching of the nutrients. | Baffle Boxes- Second Generation | Completed | 2004 | 73 | 14 | B | 41 | $21,448 | $3,682 | Not provided | Not provided | N/A | Structural | 2013 | North Indian River Lagoon | Not provided | Not provided | Not provided | TN 19.05% TA & TP 15.5% TA | yes | 62.9319 | 208.9836
701 | City of Rockledge | North IRL | B | IR8-11 | 0.36 | 0.48 | 0.016074 | 10.155 | 1.6632 | 0.16324 | 0.026735 | 1210 | Fixed Single Family Units | ROCK-04 | Rockledge Ave Bafflebox | 40.9738 | City of Rockledge | Not provided | Rockledge Avenue Baffle Box | The second generation (nutrient separating) baffle box includes a wire mesh box that captures vegetative debris, litter, and other materials from settling in the water in the bottom of the box, thereby preventing leaching of the nutrients. | Baffle Boxes- Second Generation | Completed | 2004 | 73 | 14 | B | 41 | $21,448 | $3,682 | Not provided | Not provided | N/A | Structural | 2013 | North Indian River Lagoon | Not provided | Not provided | Not provided | TN 19.05% TA & TP 15.5% TA | yes | 32.5131 | 65.051
702 | City of Rockledge | North IRL | B | IR8-11 | 0.36 | 0.48 | 0.11946 | 10.155 | 1.6632 | 1.2131 | 0.19868 | 1210 | Fixed Single Family Units | ROCK-04 | Rockledge Ave Bafflebox | 40.9738 | City of Rockledge | Not provided | Rockledge Avenue Baffle Box | The second generation (nutrient separating) baffle box includes a wire mesh box that captures vegetative debris, litter, and other materials from settling in the water in the bottom of the box, thereby preventing leaching of the nutrients. | Baffle Boxes- Second Generation | Completed | 2004 | 73 | 14 | B | 41 | $21,448 | $3,682 | Not provided | Not provided | N/A | Structural | 2013 | North Indian River Lagoon | Not provided | Not provided | Not provided | TN 19.05% TA & TP 15.5% TA | yes | 89.2803 | 483.4234
703 | City of Rockledge | North IRL | B | IR8-11 | 0.36 | 0.48 | 0.022849 | 10.155 | 1.6632 | 0.23203 | 0.038002 | 1210 | Fixed Single Family Units | ROCK-04 | Rockledge Ave Bafflebox | 40.9738 | City of Rockledge | Not provided | Rockledge Avenue Baffle Box | The second generation (nutrient separating) baffle box includes a wire mesh box that captures vegetative debris, litter, and other materials from settling in the water in the bottom of the box, thereby preventing leaching of the nutrients. | Baffle Boxes- Second Generation | Completed | 2004 | 73 | 14 | B | 41 | $21,448 | $3,682 | Not provided | Not provided | N/A | Structural | 2013 | North Indian River Lagoon | Not provided | Not provided | Not provided | TN 19.05% TA & TP 15.5% TA | yes | 47.1538 | 92.4667
704 | City of Rockledge | North IRL | B | IR8-11 | 0.36 | 0.48 | 0.16983 | 10.155 | 1.6632 | 1.7246 | 0.28246 | 1330 | Residential, High density; Multiple Dwelling Units, Low Rise <Two stories or less> | ROCK-04 | Rockledge Ave Bafflebox | 40.9738 | City of Rockledge | Not provided | Rockledge Avenue Baffle Box | The second generation (nutrient separating) baffle box includes a wire mesh box that captures vegetative debris, litter, and other materials from settling in the water in the bottom of the box, thereby preventing leaching of the nutrients. | Baffle Boxes- Second Generation | Completed | 2004 | 73 | 14 | B | 41 | $21,448 | $3,682 | Not provided | Not provided | N/A | Structural | 2013 | North Indian River Lagoon | Not provided | Not provided | Not provided | TN 19.05% TA & TP 15.5% TA | yes | 104.864 | 687.274
705 | City of Rockledge | North IRL | B | IR8-11 | 0.36 | 0.48 | 0.036845 | 10.155 | 1.6632 | 0.37416 | 0.06128 | 1330 | Residential, High density; Multiple Dwelling Units, Low Rise <Two stories or less> | ROCK-04 | Rockledge Ave Bafflebox | 40.9738 | City of Rockledge | Not provided | Rockledge Avenue Baffle Box | The second generation (nutrient separating) baffle box includes a wire mesh box that captures vegetative debris, litter, and other materials from settling in the water in the bottom of the box, thereby preventing leaching of the nutrients. | Baffle Boxes- Second Generation | Completed | 2004 | 73 | 14 | B | 41 | $21,448 | $3,682 | Not provided | Not provided | N/A | Structural | 2013 | North Indian River Lagoon | Not provided | Not provided | Not provided | TN 19.05% TA & TP 15.5% TA | yes | 63.9581 | 149.1055
706 | City of Rockledge | North IRL | B | IR8-11 | 0.36 | 0.48 | 0.025529 | 10.155 | 1.6632 | 0.25925 | 0.04246 | 1210 | Fixed Single Family Units | ROCK-04 | Rockledge Ave Bafflebox | 40.9738 | City of Rockledge | Not provided | Rockledge Avenue Baffle Box | The second generation (nutrient separating) baffle box includes a wire mesh box that captures vegetative debris, litter, and other materials from settling in the water in the bottom of the box, thereby preventing leaching of the nutrients. | Baffle Boxes- Second Generation | Completed | 2004 | 73 | 14 | B | 41 | $21,448 | $3,682 | Not provided | Not provided | N/A | Structural | 2013 | North Indian River Lagoon | Not provided | Not provided | Not provided | TN 19.05% TA & TP 15.5% TA | yes | 60.1922 | 103.3122
707 | City of Rockledge | North IRL | B | IR8-11 | 0.36 | 0.48 | 0.27734 | 7.6696 | 1.0475 | 2.1271 | 0.29053 | 1710 | Educational Facilities | ROCK-04 | Rockledge Ave Bafflebox | 40.9738 | City of Rockledge | Not provided | Rockledge Avenue Baffle Box | The second generation (nutrient separating) baffle box includes a wire mesh box that captures vegetative debris, litter, and other materials from settling in the water in the bottom of the box, thereby preventing leaching of the nutrients. | Baffle Boxes- Second Generation | Completed | 2004 | 73 | 14 | B | 41 | $21,448 | $3,682 | Not provided | Not provided | N/A | Structural | 2013 | North Indian River Lagoon | Not provided | Not provided | Not provided | TN 19.05% TA & TP 15.5% TA | yes | 144.9098 | 1122.3738
708 | City of Rockledge | North IRL | B | IR8-11 | 0.36 | 0.48 | 0.14656 | 9.2167 | 1.3429 | 1.3508 | 0.19682 | 1200 | Residential, Medium Density-Two-five dwellingunits per acre | ROCK-04 | Rockledge Ave Bafflebox | 40.9738 | City of Rockledge | Not provided | Rockledge Avenue Baffle Box | The second generation (nutrient separating) baffle box includes a wire mesh box that captures vegetative debris, litter, and other materials from settling in the water in the bottom of the box, thereby preventing leaching of the nutrients. | Baffle Boxes- Second Generation | Completed | 2004 | 73 | 14 | B | 41 | $21,448 | $3,682 | Not provided | Not provided | N/A | Structural | 2013 | North Indian River Lagoon | Not provided | Not provided | Not provided | TN 19.05% TA & TP 15.5% TA | yes | 164.475 | 593.0982
709 | City of Rockledge | North IRL | B | IR8-11 | 0.36 | 0.48 | 0.0768 | 9.2167 | 1.3429 | 0.70784 | 0.10314 | 1850 | Parks and Zoos | ROCK-04 | Rockledge Ave Bafflebox | 40.9738 | City of Rockledge | Not provided | Rockledge Avenue Baffle Box | The second generation (nutrient separating) baffle box includes a wire mesh box that captures vegetative debris, litter, and other materials from settling in the water in the bottom of the box, thereby preventing leaching of the nutrients. | Baffle Boxes- Second Generation | Completed | 2004 | 73 | 14 | B | 41 | $21,448 | $3,682 | Not provided | Not provided | N/A | Structural | 2013 | North Indian River Lagoon | Not provided | Not provided | Not provided | TN 19.05% TA & TP 15.5% TA | yes | 127.8677 | 310.7966
710 | City of Rockledge | North IRL | B | IR8-11 | 0.36 | 0.48 | 0.0032464 | 9.2167 | 1.3429 | 0.029921 | 0.0043598 | 1750 | Governmental | ROCK-04 | Rockledge Ave Bafflebox | 40.9738 | City of Rockledge | Not provided | Rockledge Avenue Baffle Box | The second generation (nutrient separating) baffle box includes a wire mesh box that captures vegetative debris, litter, and other materials from settling in the water in the bottom of the box, thereby preventing leaching of the nutrients. | Baffle Boxes- Second Generation | Completed | 2004 | 73 | 14 | B | 41 | $21,448 | $3,682 | Not provided | Not provided | N/A | Structural | 2013 | North Indian River Lagoon | Not provided | Not provided | Not provided | TN 19.05% TA & TP 15.5% TA | yes | 85.6326 | 13.1378
711 | City of Rockledge | North IRL | B | IR8-11 | 0.36 | 0.48 | 0.091664 | 9.2167 | 1.3429 | 0.84484 | 0.1231 | 1210 | Fixed Single Family Units | ROCK-04 | Rockledge Ave Bafflebox | 40.9738 | City of Rockledge | Not provided | Rockledge Avenue Baffle Box | The second generation (nutrient separating) baffle box includes a wire mesh box that captures vegetative debris, litter, and other materials from settling in the water in the bottom of the box, thereby preventing leaching of the nutrients. | Baffle Boxes- Second Generation | Completed | 2004 | 73 | 14 | B | 41 | $21,448 | $3,682 | Not provided | Not provided | N/A | Structural | 2013 | North Indian River Lagoon | Not provided | Not provided | Not provided | TN 19.05% TA & TP 15.5% TA | yes | 78.6343 | 370.9511
712 | City of Rockledge | North IRL | B | IR8-11 | 0.36 | 0.48 | 0.12191 | 9.2167 | 1.3429 | 1.1236 | 0.16372 | 1210 | Fixed Single Family Units | ROCK-04 | Rockledge Ave Bafflebox | 40.9738 | City of Rockledge | Not provided | Rockledge Avenue Baffle Box | The second generation (nutrient separating) baffle box includes a wire mesh box that captures vegetative debris, litter, and other materials from settling in the water in the bottom of the box, thereby preventing leaching of the nutrients. | Baffle Boxes- Second Generation | Completed | 2004 | 73 | 14 | B | 41 | $21,448 | $3,682 | Not provided | Not provided | N/A | Structural | 2013 | North Indian River Lagoon | Not provided | Not provided | Not provided | TN 19.05% TA & TP 15.5% TA | yes | 90.8044 | 493.3562
713 | City of Rockledge | North IRL | B | IR8-11 | 0.36 | 0.48 | 0.032086 | 9.2167 | 1.3429 | 0.29572 | 0.043089 | 1330 | Residential, High density; Multiple Dwelling Units, Low Rise <Two stories or less> | ROCK-04 | Rockledge Ave Bafflebox | 40.9738 | City of Rockledge | Not provided | Rockledge Avenue Baffle Box | The second generation (nutrient separating) baffle box includes a wire mesh box that captures vegetative debris, litter, and other materials from settling in the water in the bottom of the box, thereby preventing leaching of the nutrients. | Baffle Boxes- Second Generation | Completed | 2004 | 73 | 14 | B | 41 | $21,448 | $3,682 | Not provided | Not provided | N/A | Structural | 2013 | North Indian River Lagoon | Not provided | Not provided | Not provided | TN 19.05% TA & TP 15.5% TA | yes | 64.2927 | 129.8457
714 | City of Rockledge | North IRL | B | IR8-11 | 0.36 | 0.48 | 0.011087 | 9.2167 | 1.3429 | 0.10219 | 0.01489 | 1210 | Fixed Single Family Units | ROCK-04 | Rockledge Ave Bafflebox | 40.9738 | City of Rockledge | Not provided | Rockledge Avenue Baffle Box | The second generation (nutrient separating) baffle box includes a wire mesh box that captures vegetative debris, litter, and other materials from settling in the water in the bottom of the box, thereby preventing leaching of the nutrients. | Baffle Boxes- Second Generation | Completed | 2004 | 73 | 14 | B | 41 | $21,448 | $3,682 | Not provided | Not provided | N/A | Structural | 2013 | North Indian River Lagoon | Not provided | Not provided | Not provided | TN 19.05% TA & TP 15.5% TA | yes | 51.6911 | 44.8687
715 | City of Rockledge | North IRL | B | IR8-11 | 0.36 | 0.48 | 0.046559 | 7.9189 | 1.0756 | 0.36869 | 0.050076 | 1700 | Institutional (Educational,religious,health and military facilities) | ROCK-04 | Rockledge Ave Bafflebox | 40.9738 | City of Rockledge | Not provided | Rockledge Avenue Baffle Box | The second generation (nutrient separating) baffle box includes a wire mesh box that captures vegetative debris, litter, and other materials from settling in the water in the bottom of the box, thereby preventing leaching of the nutrients. | Baffle Boxes- Second Generation | Completed | 2004 | 73 | 14 | B | 41 | $21,448 | $3,682 | Not provided | Not provided | N/A | Structural | 2013 | North Indian River Lagoon | Not provided | Not provided | Not provided | TN 19.05% TA & TP 15.5% TA | yes | 75.6191 | 188.4165
716 | City of Rockledge | North IRL | B | IR8-11 | 0.36 | 0.48 | 0.37495 | 7.9189 | 1.0756 | 2.9692 | 0.40328 | 1710 | Educational Facilities | ROCK-04 | Rockledge Ave Bafflebox | 40.9738 | City of Rockledge | Not provided | Rockledge Avenue Baffle Box | The second generation (nutrient separating) baffle box includes a wire mesh box that captures vegetative debris, litter, and other materials from settling in the water in the bottom of the box, thereby preventing leaching of the nutrients. | Baffle Boxes- Second Generation | Completed | 2004 | 73 | 14 | B | 41 | $21,448 | $3,682 | Not provided | Not provided | N/A | Structural | 2013 | North Indian River Lagoon | Not provided | Not provided | Not provided | TN 19.05% TA & TP 15.5% TA | yes | 158.8197 | 1517.3682
717 | City of Rockledge | North IRL | B | IR8-11 | 0.36 | 0.48 | 0.063385 | 9.9026 | 1.5834 | 0.62768 | 0.10036 | 1200 | Residential, Medium Density-Two-five dwellingunits per acre | ROCK-04 | Rockledge Ave Bafflebox | 40.9738 | City of Rockledge | Not provided | Rockledge Avenue Baffle Box | The second generation (nutrient separating) baffle box includes a wire mesh box that captures vegetative debris, litter, and other materials from settling in the water in the bottom of the box, thereby preventing leaching of the nutrients. | Baffle Boxes- Second Generation | Completed | 2004 | 73 | 14 | B | 41 | $21,448 | $3,682 | Not provided | Not provided | N/A | Structural | 2013 | North Indian River Lagoon | Not provided | Not provided | Not provided | TN 19.05% TA & TP 15.5% TA | yes | 110.2 | 256.5116
718 | City of Rockledge | North IRL | B | IR8-11 | 0.36 | 0.48 | 0.0011212 | 9.9026 | 1.5834 | 0.011103 | 0.0017752 | 1200 | Residential, Medium Density-Two-five dwellingunits per acre | ROCK-04 | Rockledge Ave Bafflebox | 40.9738 | City of Rockledge | Not provided | Rockledge Avenue Baffle Box | The second generation (nutrient separating) baffle box includes a wire mesh box that captures vegetative debris, litter, and other materials from settling in the water in the bottom of the box, thereby preventing leaching of the nutrients. | Baffle Boxes- Second Generation | Completed | 2004 | 73 | 14 | B | 41 | $21,448 | $3,682 | Not provided | Not provided | N/A | Structural | 2013 | North Indian River Lagoon | Not provided | Not provided | Not provided | TN 19.05% TA & TP 15.5% TA | yes | 8.7276 | 4.5373
719 | City of Rockledge | North IRL | B | IR8-11 | 0.36 | 0.48 | 0.082212 | 9.9026 | 1.5834 | 0.81411 | 0.13017 | 1210 | Fixed Single Family Units | ROCK-04 | Rockledge Ave Bafflebox | 40.9738 | City of Rockledge | Not provided | Rockledge Avenue Baffle Box | The second generation (nutrient separating) baffle box includes a wire mesh box that captures vegetative debris, litter, and other materials from settling in the water in the bottom of the box, thereby preventing leaching of the nutrients. | Baffle Boxes- Second Generation | Completed | 2004 | 73 | 14 | B | 41 | $21,448 | $3,682 | Not provided | Not provided | N/A | Structural | 2013 | North Indian River Lagoon | Not provided | Not provided | Not provided | TN 19.05% TA & TP 15.5% TA | yes | 96.1387 | 332.6986
720 | City of Rockledge | North IRL | B | IR8-11 | 0.36 | 0.48 | 0.0069642 | 9.9026 | 1.5834 | 0.068964 | 0.011027 | 1210 | Fixed Single Family Units | ROCK-04 | Rockledge Ave Bafflebox | 40.9738 | City of Rockledge | Not provided | Rockledge Avenue Baffle Box | The second generation (nutrient separating) baffle box includes a wire mesh box that captures vegetative debris, litter, and other materials from settling in the water in the bottom of the box, thereby preventing leaching of the nutrients. | Baffle Boxes- Second Generation | Completed | 2004 | 73 | 14 | B | 41 | $21,448 | $3,682 | Not provided | Not provided | N/A | Structural | 2013 | North Indian River Lagoon | Not provided | Not provided | Not provided | TN 19.05% TA & TP 15.5% TA | yes | 26.5882 | 28.1832
721 | City of Rockledge | North IRL | B | IR8-11 | 0.36 | 0.48 | 0.053613 | 9.9026 | 1.5834 | 0.53091 | 0.084888 | 1300 | Residential, High Density | ROCK-04 | Rockledge Ave Bafflebox | 40.9738 | City of Rockledge | Not provided | Rockledge Avenue Baffle Box | The second generation (nutrient separating) baffle box includes a wire mesh box that captures vegetative debris, litter, and other materials from settling in the water in the bottom of the box, thereby preventing leaching of the nutrients. | Baffle Boxes- Second Generation | Completed | 2004 | 73 | 14 | B | 41 | $21,448 | $3,682 | Not provided | Not provided | N/A | Structural | 2013 | North Indian River Lagoon | Not provided | Not provided | Not provided | TN 19.05% TA & TP 15.5% TA | yes | 59.0634 | 216.964
722 | City of Rockledge | North IRL | B | IR8-11 | 0.36 | 0.48 | 0.0012604 | 9.9026 | 1.5834 | 0.012481 | 0.0019956 | 1210 | Fixed Single Family Units | ROCK-04 | Rockledge Ave Bafflebox | 40.9738 | City of Rockledge | Not provided | Rockledge Avenue Baffle Box | The second generation (nutrient separating) baffle box includes a wire mesh box that captures vegetative debris, litter, and other materials from settling in the water in the bottom of the box, thereby preventing leaching of the nutrients. | Baffle Boxes- Second Generation | Completed | 2004 | 73 | 14 | B | 41 | $21,448 | $3,682 | Not provided | Not provided | N/A | Structural | 2013 | North Indian River Lagoon | Not provided | Not provided | Not provided | TN 19.05% TA & TP 15.5% TA | yes | 9.1511 | 5.1006
723 | City of Rockledge | North IRL | B | IR8-11 | 0.36 | 0.48 | 0.082586 | 9.9026 | 1.5834 | 0.81782 | 0.13076 | 1210 | Fixed Single Family Units | ROCK-04 | Rockledge Ave Bafflebox | 40.9738 | City of Rockledge | Not provided | Rockledge Avenue Baffle Box | The second generation (nutrient separating) baffle box includes a wire mesh box that captures vegetative debris, litter, and other materials from settling in the water in the bottom of the box, thereby preventing leaching of the nutrients. | Baffle Boxes- Second Generation | Completed | 2004 | 73 | 14 | B | 41 | $21,448 | $3,682 | Not provided | Not provided | N/A | Structural | 2013 | North Indian River Lagoon | Not provided | Not provided | Not provided | TN 19.05% TA & TP 15.5% TA | yes | 73.3888 | 334.2143
724 | City of Rockledge | North IRL | B | IR8-11 | 0.36 | 0.48 | 0.0013243 | 9.5008 | 1.4733 | 0.012582 | 0.001951 | 1200 | Residential, Medium Density-Two-five dwellingunits per acre | ROCK-04 | Rockledge Ave Bafflebox | 40.9738 | City of Rockledge | Not provided | Rockledge Avenue Baffle Box | The second generation (nutrient separating) baffle box includes a wire mesh box that captures vegetative debris, litter, and other materials from settling in the water in the bottom of the box, thereby preventing leaching of the nutrients. | Baffle Boxes- Second Generation | Completed | 2004 | 73 | 14 | B | 41 | $21,448 | $3,682 | Not provided | Not provided | N/A | Structural | 2013 | North Indian River Lagoon | Not provided | Not provided | Not provided | TN 19.05% TA & TP 15.5% TA | yes | 44.9124 | 5.3591
725 | City of Rockledge | North IRL | B | IR8-11 | 0.36 | 0.48 | 0.19355 | 9.5008 | 1.4733 | 1.8389 | 0.28516 | 1850 | Parks and Zoos | ROCK-04 | Rockledge Ave Bafflebox | 40.9738 | City of Rockledge | Not provided | Rockledge Avenue Baffle Box | The second generation (nutrient separating) baffle box includes a wire mesh box that captures vegetative debris, litter, and other materials from settling in the water in the bottom of the box, thereby preventing leaching of the nutrients. | Baffle Boxes- Second Generation | Completed | 2004 | 73 | 14 | B | 41 | $21,448 | $3,682 | Not provided | Not provided | N/A | Structural | 2013 | North Indian River Lagoon | Not provided | Not provided | Not provided | TN 19.05% TA & TP 15.5% TA | yes | 131.8596 | 783.2842
726 | City of Rockledge | North IRL | B | IR8-11 | 0.36 | 0.48 | 0.01453 | 9.5008 | 1.4733 | 0.13804 | 0.021406 | 1750 | Governmental | ROCK-04 | Rockledge Ave Bafflebox | 40.9738 | City of Rockledge | Not provided | Rockledge Avenue Baffle Box | The second generation (nutrient separating) baffle box includes a wire mesh box that captures vegetative debris, litter, and other materials from settling in the water in the bottom of the box, thereby preventing leaching of the nutrients. | Baffle Boxes- Second Generation | Completed | 2004 | 73 | 14 | B | 41 | $21,448 | $3,682 | Not provided | Not provided | N/A | Structural | 2013 | North Indian River Lagoon | Not provided | Not provided | Not provided | TN 19.05% TA & TP 15.5% TA | yes | 91.8432 | 58.7996
727 | City of Rockledge | North IRL | B | IR8-11 | 0.36 | 0.48 | 0.11342 | 9.5389 | 1.4023 | 1.0819 | 0.15905 | 1200 | Residential, Medium Density-Two-five dwellingunits per acre | ROCK-04 | Rockledge Ave Bafflebox | 40.9738 | City of Rockledge | Not provided | Rockledge Avenue Baffle Box | The second generation (nutrient separating) baffle box includes a wire mesh box that captures vegetative debris, litter, and other materials from settling in the water in the bottom of the box, thereby preventing leaching of the nutrients. | Baffle Boxes- Second Generation | Completed | 2004 | 73 | 14 | B | 41 | $21,448 | $3,682 | Not provided | Not provided | N/A | Structural | 2013 | North Indian River Lagoon | Not provided | Not provided | Not provided | TN 19.05% TA & TP 15.5% TA | yes | 118.4043 | 459.0137
728 | City of Rockledge | North IRL | B | IR8-11 | 0.36 | 0.48 | 0.12515 | 9.5389 | 1.4023 | 1.1938 | 0.17549 | 1200 | Residential, Medium Density-Two-five dwellingunits per acre | ROCK-04 | Rockledge Ave Bafflebox | 40.9738 | City of Rockledge | Not provided | Rockledge Avenue Baffle Box | The second generation (nutrient separating) baffle box includes a wire mesh box that captures vegetative debris, litter, and other materials from settling in the water in the bottom of the box, thereby preventing leaching of the nutrients. | Baffle Boxes- Second Generation | Completed | 2004 | 73 | 14 | B | 41 | $21,448 | $3,682 | Not provided | Not provided | N/A | Structural | 2013 | North Indian River Lagoon | Not provided | Not provided | Not provided | TN 19.05% TA & TP 15.5% TA | yes | 94.9322 | 506.4607
729 | City of Rockledge | North IRL | B | IR8-11 | 0.36 | 0.48 | 0.10532 | 9.5389 | 1.4023 | 1.0047 | 0.14769 | 1210 | Fixed Single Family Units | ROCK-04 | Rockledge Ave Bafflebox | 40.9738 | City of Rockledge | Not provided | Rockledge Avenue Baffle Box | The second generation (nutrient separating) baffle box includes a wire mesh box that captures vegetative debris, litter, and other materials from settling in the water in the bottom of the box, thereby preventing leaching of the nutrients. | Baffle Boxes- Second Generation | Completed | 2004 | 73 | 14 | B | 41 | $21,448 | $3,682 | Not provided | Not provided | N/A | Structural | 2013 | North Indian River Lagoon | Not provided | Not provided | Not provided | TN 19.05% TA & TP 15.5% TA | yes | 90.0143 | 426.2249
730 | City of Rockledge | North IRL | B | IR8-11 | 0.36 | 0.48 | 0.057832 | 9.5389 | 1.4023 | 0.55165 | 0.081095 | 1210 | Fixed Single Family Units | ROCK-04 | Rockledge Ave Bafflebox | 40.9738 | City of Rockledge | Not provided | Rockledge Avenue Baffle Box | The second generation (nutrient separating) baffle box includes a wire mesh box that captures vegetative debris, litter, and other materials from settling in the water in the bottom of the box, thereby preventing leaching of the nutrients. | Baffle Boxes- Second Generation | Completed | 2004 | 73 | 14 | B | 41 | $21,448 | $3,682 | Not provided | Not provided | N/A | Structural | 2013 | North Indian River Lagoon | Not provided | Not provided | Not provided | TN 19.05% TA & TP 15.5% TA | yes | 77.1048 | 234.0383
731 | City of Rockledge | North IRL | B | IR8-11 | 0.36 | 0.48 | 0.097319 | 9.5389 | 1.4023 | 0.92832 | 0.13647 | 1210 | Fixed Single Family Units | ROCK-04 | Rockledge Ave Bafflebox | 40.9738 | City of Rockledge | Not provided | Rockledge Avenue Baffle Box | The second generation (nutrient separating) baffle box includes a wire mesh box that captures vegetative debris, litter, and other materials from settling in the water in the bottom of the box, thereby preventing leaching of the nutrients. | Baffle Boxes- Second Generation | Completed | 2004 | 73 | 14 | B | 41 | $21,448 | $3,682 | Not provided | Not provided | N/A | Structural | 2013 | North Indian River Lagoon | Not provided | Not provided | Not provided | TN 19.05% TA & TP 15.5% TA | yes | 87.2413 | 393.8374
732 | City of Rockledge | North IRL | B | IR8-11 | 0.36 | 0.48 | 0.14001 | 9.5293 | 1.4009 | 1.3342 | 0.19613 | 1200 | Residential, Medium Density-Two-five dwellingunits per acre | ROCK-04 | Rockledge Ave Bafflebox | 40.9738 | City of Rockledge | Not provided | Rockledge Avenue Baffle Box | The second generation (nutrient separating) baffle box includes a wire mesh box that captures vegetative debris, litter, and other materials from settling in the water in the bottom of the box, thereby preventing leaching of the nutrients. | Baffle Boxes- Second Generation | Completed | 2004 | 73 | 14 | B | 41 | $21,448 | $3,682 | Not provided | Not provided | N/A | Structural | 2013 | North Indian River Lagoon | Not provided | Not provided | Not provided | TN 19.05% TA & TP 15.5% TA | yes | 122.816 | 566.5838
733 | City of Rockledge | North IRL | B | IR8-11 | 0.36 | 0.48 | 0.0087394 | 9.5293 | 1.4009 | 0.08328 | 0.012243 | 1210 | Fixed Single Family Units | ROCK-04 | Rockledge Ave Bafflebox | 40.9738 | City of Rockledge | Not provided | Rockledge Avenue Baffle Box | The second generation (nutrient separating) baffle box includes a wire mesh box that captures vegetative debris, litter, and other materials from settling in the water in the bottom of the box, thereby preventing leaching of the nutrients. | Baffle Boxes- Second Generation | Completed | 2004 | 73 | 14 | B | 41 | $21,448 | $3,682 | Not provided | Not provided | N/A | Structural | 2013 | North Indian River Lagoon | Not provided | Not provided | Not provided | TN 19.05% TA & TP 15.5% TA | yes | 27.0769 | 35.3671
734 | City of Rockledge | North IRL | B | IR8-11 | 0.36 | 0.48 | 0.097342 | 9.5293 | 1.4009 | 0.9276 | 0.13636 | 1210 | Fixed Single Family Units | ROCK-04 | Rockledge Ave Bafflebox | 40.9738 | City of Rockledge | Not provided | Rockledge Avenue Baffle Box | The second generation (nutrient separating) baffle box includes a wire mesh box that captures vegetative debris, litter, and other materials from settling in the water in the bottom of the box, thereby preventing leaching of the nutrients. | Baffle Boxes- Second Generation | Completed | 2004 | 73 | 14 | B | 41 | $21,448 | $3,682 | Not provided | Not provided | N/A | Structural | 2013 | North Indian River Lagoon | Not provided | Not provided | Not provided | TN 19.05% TA & TP 15.5% TA | yes | 90.14 | 393.9281
735 | City of Rockledge | North IRL | B | IR8-11 | 0.36 | 0.48 | 0.2315 | 9.5293 | 1.4009 | 2.2061 | 0.3243 | 1210 | Fixed Single Family Units | ROCK-04 | Rockledge Ave Bafflebox | 40.9738 | City of Rockledge | Not provided | Rockledge Avenue Baffle Box | The second generation (nutrient separating) baffle box includes a wire mesh box that captures vegetative debris, litter, and other materials from settling in the water in the bottom of the box, thereby preventing leaching of the nutrients. | Baffle Boxes- Second Generation | Completed | 2004 | 73 | 14 | B | 41 | $21,448 | $3,682 | Not provided | Not provided | N/A | Structural | 2013 | North Indian River Lagoon | Not provided | Not provided | Not provided | TN 19.05% TA & TP 15.5% TA | yes | 122.7166 | 936.8612
736 | City of Rockledge | North IRL | B | IR8-11 | 0.36 | 0.48 | 0.066964 | 9.5293 | 1.4009 | 0.63812 | 0.093807 | 1210 | Fixed Single Family Units | ROCK-04 | Rockledge Ave Bafflebox | 40.9738 | City of Rockledge | Not provided | Rockledge Avenue Baffle Box | The second generation (nutrient separating) baffle box includes a wire mesh box that captures vegetative debris, litter, and other materials from settling in the water in the bottom of the box, thereby preventing leaching of the nutrients. | Baffle Boxes- Second Generation | Completed | 2004 | 73 | 14 | B | 41 | $21,448 | $3,682 | Not provided | Not provided | N/A | Structural | 2013 | North Indian River Lagoon | Not provided | Not provided | Not provided | TN 19.05% TA & TP 15.5% TA | yes | 76.3112 | 270.9933
737 | City of Rockledge | North IRL | B | IR8-11 | 0.36 | 0.48 | 0.0093236 | 9.5293 | 1.4009 | 0.088847 | 0.013061 | 1210 | Fixed Single Family Units | ROCK-04 | Rockledge Ave Bafflebox | 40.9738 | City of Rockledge | Not provided | Rockledge Avenue Baffle Box | The second generation (nutrient separating) baffle box includes a wire mesh box that captures vegetative debris, litter, and other materials from settling in the water in the bottom of the box, thereby preventing leaching of the nutrients. | Baffle Boxes- Second Generation | Completed | 2004 | 73 | 14 | B | 41 | $21,448 | $3,682 | Not provided | Not provided | N/A | Structural | 2013 | North Indian River Lagoon | Not provided | Not provided | Not provided | TN 19.05% TA & TP 15.5% TA | yes | 24.6098 | 37.7311
738 | City of Rockledge | North IRL | B | IR8-11 | 0.36 | 0.48 | 0.042895 | 9.5293 | 1.4009 | 0.40876 | 0.06009 | 1210 | Fixed Single Family Units | ROCK-04 | Rockledge Ave Bafflebox | 40.9738 | City of Rockledge | Not provided | Rockledge Avenue Baffle Box | The second generation (nutrient separating) baffle box includes a wire mesh box that captures vegetative debris, litter, and other materials from settling in the water in the bottom of the box, thereby preventing leaching of the nutrients. | Baffle Boxes- Second Generation | Completed | 2004 | 73 | 14 | B | 41 | $21,448 | $3,682 | Not provided | Not provided | N/A | Structural | 2013 | North Indian River Lagoon | Not provided | Not provided | Not provided | TN 19.05% TA & TP 15.5% TA | yes | 69.3436 | 173.5911
739 | City of Rockledge | North IRL | B | IR8-11 | 0.36 | 0.48 | 0.02099 | 9.5293 | 1.4009 | 0.20002 | 0.029404 | 1210 | Fixed Single Family Units | ROCK-04 | Rockledge Ave Bafflebox | 40.9738 | City of Rockledge | Not provided | Rockledge Avenue Baffle Box | The second generation (nutrient separating) baffle box includes a wire mesh box that captures vegetative debris, litter, and other materials from settling in the water in the bottom of the box, thereby preventing leaching of the nutrients. | Baffle Boxes- Second Generation | Completed | 2004 | 73 | 14 | B | 41 | $21,448 | $3,682 | Not provided | Not provided | N/A | Structural | 2013 | North Indian River Lagoon | Not provided | Not provided | Not provided | TN 19.05% TA & TP 15.5% TA | yes | 42.0846 | 84.9442
740 | City of Rockledge | North IRL | B | IR8-11 | 0.36 | 0.48 | 0.4765 | 7.7974 | 1.0598 | 3.7154 | 0.50498 | 1710 | Educational Facilities | ROCK-04 | Rockledge Ave Bafflebox | 40.9738 | City of Rockledge | Not provided | Rockledge Avenue Baffle Box | The second generation (nutrient separating) baffle box includes a wire mesh box that captures vegetative debris, litter, and other materials from settling in the water in the bottom of the box, thereby preventing leaching of the nutrients. | Baffle Boxes- Second Generation | Completed | 2004 | 73 | 14 | B | 41 | $21,448 | $3,682 | Not provided | Not provided | N/A | Structural | 2013 | North Indian River Lagoon | Not provided | Not provided | Not provided | TN 19.05% TA & TP 15.5% TA | yes | 177.0242 | 1928.3269
741 | City of Rockledge | North IRL | B | IR8-11 | 0.36 | 0.48 | 0.12588 | 7.6696 | 1.0475 | 0.96547 | 0.13187 | 1710 | Educational Facilities | ROCK-04 | Rockledge Ave Bafflebox | 40.9738 | City of Rockledge | Not provided | Rockledge Avenue Baffle Box | The second generation (nutrient separating) baffle box includes a wire mesh box that captures vegetative debris, litter, and other materials from settling in the water in the bottom of the box, thereby preventing leaching of the nutrients. | Baffle Boxes- Second Generation | Completed | 2004 | 73 | 14 | B | 41 | $21,448 | $3,682 | Not provided | Not provided | N/A | Structural | 2013 | North Indian River Lagoon | Not provided | Not provided | Not provided | TN 19.05% TA & TP 15.5% TA | yes | 90.3996 | 509.4314
742 | City of Rockledge | North IRL | B | IR8-11 | 0.36 | 0.48 | 0.17811 | 9.5221 | 1.3998 | 1.696 | 0.24933 | 1200 | Residential, Medium Density-Two-five dwellingunits per acre | ROCK-04 | Rockledge Ave Bafflebox | 40.9738 | City of Rockledge | Not provided | Rockledge Avenue Baffle Box | The second generation (nutrient separating) baffle box includes a wire mesh box that captures vegetative debris, litter, and other materials from settling in the water in the bottom of the box, thereby preventing leaching of the nutrients. | Baffle Boxes- Second Generation | Completed | 2004 | 73 | 14 | B | 41 | $21,448 | $3,682 | Not provided | Not provided | N/A | Structural | 2013 | North Indian River Lagoon | Not provided | Not provided | Not provided | TN 19.05% TA & TP 15.5% TA | yes | 174.9591 | 720.8057
743 | City of Rockledge | North IRL | B | IR8-11 | 0.36 | 0.48 | 0.20099 | 9.5221 | 1.3998 | 1.9139 | 0.28135 | 1210 | Fixed Single Family Units | ROCK-04 | Rockledge Ave Bafflebox | 40.9738 | City of Rockledge | Not provided | Rockledge Avenue Baffle Box | The second generation (nutrient separating) baffle box includes a wire mesh box that captures vegetative debris, litter, and other materials from settling in the water in the bottom of the box, thereby preventing leaching of the nutrients. | Baffle Boxes- Second Generation | Completed | 2004 | 73 | 14 | B | 41 | $21,448 | $3,682 | Not provided | Not provided | N/A | Structural | 2013 | North Indian River Lagoon | Not provided | Not provided | Not provided | TN 19.05% TA & TP 15.5% TA | yes | 114.2833 | 813.3935
744 | City of Rockledge | North IRL | B | IR8-11 | 0.36 | 0.48 | 0.074151 | 9.5221 | 1.3998 | 0.70607 | 0.1038 | 1210 | Fixed Single Family Units | ROCK-04 | Rockledge Ave Bafflebox | 40.9738 | City of Rockledge | Not provided | Rockledge Avenue Baffle Box | The second generation (nutrient separating) baffle box includes a wire mesh box that captures vegetative debris, litter, and other materials from settling in the water in the bottom of the box, thereby preventing leaching of the nutrients. | Baffle Boxes- Second Generation | Completed | 2004 | 73 | 14 | B | 41 | $21,448 | $3,682 | Not provided | Not provided | N/A | Structural | 2013 | North Indian River Lagoon | Not provided | Not provided | Not provided | TN 19.05% TA & TP 15.5% TA | yes | 81.0214 | 300.077
745 | City of Rockledge | North IRL | B | IR8-11 | 0.36 | 0.48 | 0.20941 | 8.4731 | 1.1823 | 1.7743 | 0.24757 | 1700 | Institutional (Educational,religious,health and military facilities) | ROCK-04 | Rockledge Ave Bafflebox | 40.9738 | City of Rockledge | Not provided | Rockledge Avenue Baffle Box | The second generation (nutrient separating) baffle box includes a wire mesh box that captures vegetative debris, litter, and other materials from settling in the water in the bottom of the box, thereby preventing leaching of the nutrients. | Baffle Boxes- Second Generation | Completed | 2004 | 73 | 14 | B | 41 | $21,448 | $3,682 | Not provided | Not provided | N/A | Structural | 2013 | North Indian River Lagoon | Not provided | Not provided | Not provided | TN 19.05% TA & TP 15.5% TA | yes | 130.9133 | 847.4333
746 | City of Rockledge | North IRL | B | IR8-11 | 0.36 | 0.48 | 0.018244 | 8.4731 | 1.1823 | 0.15459 | 0.02157 | 1210 | Fixed Single Family Units | ROCK-04 | Rockledge Ave Bafflebox | 40.9738 | City of Rockledge | Not provided | Rockledge Avenue Baffle Box | The second generation (nutrient separating) baffle box includes a wire mesh box that captures vegetative debris, litter, and other materials from settling in the water in the bottom of the box, thereby preventing leaching of the nutrients. | Baffle Boxes- Second Generation | Completed | 2004 | 73 | 14 | B | 41 | $21,448 | $3,682 | Not provided | Not provided | N/A | Structural | 2013 | North Indian River Lagoon | Not provided | Not provided | Not provided | TN 19.05% TA & TP 15.5% TA | yes | 43.6675 | 73.8328
747 | City of Rockledge | North IRL | B | IR8-11 | 0.36 | 0.48 | 0.19426 | 8.4731 | 1.1823 | 1.646 | 0.22967 | 1710 | Educational Facilities | ROCK-04 | Rockledge Ave Bafflebox | 40.9738 | City of Rockledge | Not provided | Rockledge Avenue Baffle Box | The second generation (nutrient separating) baffle box includes a wire mesh box that captures vegetative debris, litter, and other materials from settling in the water in the bottom of the box, thereby preventing leaching of the nutrients. | Baffle Boxes- Second Generation | Completed | 2004 | 73 | 14 | B | 41 | $21,448 | $3,682 | Not provided | Not provided | N/A | Structural | 2013 | North Indian River Lagoon | Not provided | Not provided | Not provided | TN 19.05% TA & TP 15.5% TA | yes | 131.4698 | 786.1491
748 | City of Rockledge | North IRL | B | IR8-11 | 0.36 | 0.48 | 0.19054 | 8.4731 | 1.1823 | 1.6145 | 0.22527 | 1210 | Fixed Single Family Units | ROCK-04 | Rockledge Ave Bafflebox | 40.9738 | City of Rockledge | Not provided | Rockledge Avenue Baffle Box | The second generation (nutrient separating) baffle box includes a wire mesh box that captures vegetative debris, litter, and other materials from settling in the water in the bottom of the box, thereby preventing leaching of the nutrients. | Baffle Boxes- Second Generation | Completed | 2004 | 73 | 14 | B | 41 | $21,448 | $3,682 | Not provided | Not provided | N/A | Structural | 2013 | North Indian River Lagoon | Not provided | Not provided | Not provided | TN 19.05% TA & TP 15.5% TA | yes | 125.4331 | 771.0908
749 | City of Rockledge | North IRL | B | IR8-11 | 0.36 | 0.48 | 0.18386 | 9.5123 | 1.3984 | 1.749 | 0.25711 | 1200 | Residential, Medium Density-Two-five dwellingunits per acre | ROCK-04 | Rockledge Ave Bafflebox | 40.9738 | City of Rockledge | Not provided | Rockledge Avenue Baffle Box | The second generation (nutrient separating) baffle box includes a wire mesh box that captures vegetative debris, litter, and other materials from settling in the water in the bottom of the box, thereby preventing leaching of the nutrients. | Baffle Boxes- Second Generation | Completed | 2004 | 73 | 14 | B | 41 | $21,448 | $3,682 | Not provided | Not provided | N/A | Structural | 2013 | North Indian River Lagoon | Not provided | Not provided | Not provided | TN 19.05% TA & TP 15.5% TA | yes | 113.822 | 744.0657
750 | City of Rockledge | North IRL | B | IR8-11 | 0.36 | 0.48 | 0.10633 | 9.5123 | 1.3984 | 1.0114 | 0.14869 | 1210 | Fixed Single Family Units | ROCK-04 | Rockledge Ave Bafflebox | 40.9738 | City of Rockledge | Not provided | Rockledge Avenue Baffle Box | The second generation (nutrient separating) baffle box includes a wire mesh box that captures vegetative debris, litter, and other materials from settling in the water in the bottom of the box, thereby preventing leaching of the nutrients. | Baffle Boxes- Second Generation | Completed | 2004 | 73 | 14 | B | 41 | $21,448 | $3,682 | Not provided | Not provided | N/A | Structural | 2013 | North Indian River Lagoon | Not provided | Not provided | Not provided | TN 19.05% TA & TP 15.5% TA | yes | 89.3373 | 430.2874
751 | City of Rockledge | North IRL | B | IR8-11 | 0.36 | 0.48 | 0.052685 | 9.5123 | 1.3984 | 0.50115 | 0.073675 | 1210 | Fixed Single Family Units | ROCK-04 | Rockledge Ave Bafflebox | 40.9738 | City of Rockledge | Not provided | Rockledge Avenue Baffle Box | The second generation (nutrient separating) baffle box includes a wire mesh box that captures vegetative debris, litter, and other materials from settling in the water in the bottom of the box, thereby preventing leaching of the nutrients. | Baffle Boxes- Second Generation | Completed | 2004 | 73 | 14 | B | 41 | $21,448 | $3,682 | Not provided | Not provided | N/A | Structural | 2013 | North Indian River Lagoon | Not provided | Not provided | Not provided | TN 19.05% TA & TP 15.5% TA | yes | 83.8377 | 213.208
752 | City of Rockledge | North IRL | B | IR8-11 | 0.36 | 0.48 | 0.040589 | 9.5123 | 1.3984 | 0.38609 | 0.056759 | 1210 | Fixed Single Family Units | ROCK-04 | Rockledge Ave Bafflebox | 40.9738 | City of Rockledge | Not provided | Rockledge Avenue Baffle Box | The second generation (nutrient separating) baffle box includes a wire mesh box that captures vegetative debris, litter, and other materials from settling in the water in the bottom of the box, thereby preventing leaching of the nutrients. | Baffle Boxes- Second Generation | Completed | 2004 | 73 | 14 | B | 41 | $21,448 | $3,682 | Not provided | Not provided | N/A | Structural | 2013 | North Indian River Lagoon | Not provided | Not provided | Not provided | TN 19.05% TA & TP 15.5% TA | yes | 55.8273 | 164.2559
753 | City of Rockledge | North IRL | B | IR8-11 | 0.36 | 0.48 | 0.0010046 | 9.5123 | 1.3984 | 0.0095557 | 0.0014048 | 1210 | Fixed Single Family Units | ROCK-04 | Rockledge Ave Bafflebox | 40.9738 | City of Rockledge | Not provided | Rockledge Avenue Baffle Box | The second generation (nutrient separating) baffle box includes a wire mesh box that captures vegetative debris, litter, and other materials from settling in the water in the bottom of the box, thereby preventing leaching of the nutrients. | Baffle Boxes- Second Generation | Completed | 2004 | 73 | 14 | B | 41 | $21,448 | $3,682 | Not provided | Not provided | N/A | Structural | 2013 | North Indian River Lagoon | Not provided | Not provided | Not provided | TN 19.05% TA & TP 15.5% TA | yes | 10.1946 | 4.0653
754 | City of Rockledge | North IRL | B | IR8-11 | 0.36 | 0.48 | 0.012852 | 9.648 | 1.4526 | 0.12399 | 0.018669 | 1210 | Fixed Single Family Units | ROCK-04 | Rockledge Ave Bafflebox | 40.9738 | City of Rockledge | Not provided | Rockledge Avenue Baffle Box | The second generation (nutrient separating) baffle box includes a wire mesh box that captures vegetative debris, litter, and other materials from settling in the water in the bottom of the box, thereby preventing leaching of the nutrients. | Baffle Boxes- Second Generation | Completed | 2004 | 73 | 14 | B | 41 | $21,448 | $3,682 | Not provided | Not provided | N/A | Structural | 2013 | North Indian River Lagoon | Not provided | Not provided | Not provided | TN 19.05% TA & TP 15.5% TA | yes | 36.8348 | 52.0091
755 | City of Rockledge | North IRL | B | IR8-11 | 0.36 | 0.48 | 0.18028 | 9.648 | 1.4526 | 1.7393 | 0.26187 | 1210 | Fixed Single Family Units | ROCK-04 | Rockledge Ave Bafflebox | 40.9738 | City of Rockledge | Not provided | Rockledge Avenue Baffle Box | The second generation (nutrient separating) baffle box includes a wire mesh box that captures vegetative debris, litter, and other materials from settling in the water in the bottom of the box, thereby preventing leaching of the nutrients. | Baffle Boxes- Second Generation | Completed | 2004 | 73 | 14 | B | 41 | $21,448 | $3,682 | Not provided | Not provided | N/A | Structural | 2013 | North Indian River Lagoon | Not provided | Not provided | Not provided | TN 19.05% TA & TP 15.5% TA | yes | 124.426 | 729.5489
756 | City of Rockledge | North IRL | B | IR8-11 | 0.36 | 0.48 | 0.04186 | 9.648 | 1.4526 | 0.40386 | 0.060806 | 1300 | Residential, High Density | ROCK-04 | Rockledge Ave Bafflebox | 40.9738 | City of Rockledge | Not provided | Rockledge Avenue Baffle Box | The second generation (nutrient separating) baffle box includes a wire mesh box that captures vegetative debris, litter, and other materials from settling in the water in the bottom of the box, thereby preventing leaching of the nutrients. | Baffle Boxes- Second Generation | Completed | 2004 | 73 | 14 | B | 41 | $21,448 | $3,682 | Not provided | Not provided | N/A | Structural | 2013 | North Indian River Lagoon | Not provided | Not provided | Not provided | TN 19.05% TA & TP 15.5% TA | yes | 106.7873 | 169.4002
757 | City of Rockledge | North IRL | B | IR8-11 | 0.36 | 0.48 | 0.38278 | 9.648 | 1.4526 | 3.693 | 0.55602 | 1210 | Fixed Single Family Units | ROCK-04 | Rockledge Ave Bafflebox | 40.9738 | City of Rockledge | Not provided | Rockledge Avenue Baffle Box | The second generation (nutrient separating) baffle box includes a wire mesh box that captures vegetative debris, litter, and other materials from settling in the water in the bottom of the box, thereby preventing leaching of the nutrients. | Baffle Boxes- Second Generation | Completed | 2004 | 73 | 14 | B | 41 | $21,448 | $3,682 | Not provided | Not provided | N/A | Structural | 2013 | North Indian River Lagoon | Not provided | Not provided | Not provided | TN 19.05% TA & TP 15.5% TA | yes | 161.9774 | 1549.0419
758 | City of Rockledge | North IRL | B | IR8-11 | 0.36 | 0.48 | 0.15254 | 10.082 | 1.6294 | 1.5379 | 0.24856 | 1200 | Residential, Medium Density-Two-five dwellingunits per acre | ROCK-04 | Rockledge Ave Bafflebox | 40.9738 | City of Rockledge | Not provided | Rockledge Avenue Baffle Box | The second generation (nutrient separating) baffle box includes a wire mesh box that captures vegetative debris, litter, and other materials from settling in the water in the bottom of the box, thereby preventing leaching of the nutrients. | Baffle Boxes- Second Generation | Completed | 2004 | 73 | 14 | B | 41 | $21,448 | $3,682 | Not provided | Not provided | N/A | Structural | 2013 | North Indian River Lagoon | Not provided | Not provided | Not provided | TN 19.05% TA & TP 15.5% TA | yes | 124.7458 | 617.3222
759 | City of Rockledge | North IRL | B | IR8-11 | 0.36 | 0.48 | 0.30294 | 9.5293 | 1.4009 | 2.8868 | 0.42437 | 1200 | Residential, Medium Density-Two-five dwellingunits per acre | ROCK-04 | Rockledge Ave Bafflebox | 40.9738 | City of Rockledge | Not provided | Rockledge Avenue Baffle Box | The second generation (nutrient separating) baffle box includes a wire mesh box that captures vegetative debris, litter, and other materials from settling in the water in the bottom of the box, thereby preventing leaching of the nutrients. | Baffle Boxes- Second Generation | Completed | 2004 | 73 | 14 | B | 41 | $21,448 | $3,682 | Not provided | Not provided | N/A | Structural | 2013 | North Indian River Lagoon | Not provided | Not provided | Not provided | TN 19.05% TA & TP 15.5% TA | yes | 190.7183 | 1225.9475
760 | City of Rockledge | North IRL | B | IR8-11 | 0.36 | 0.48 | 0.052108 | 9.5293 | 1.4009 | 0.49656 | 0.072997 | 1210 | Fixed Single Family Units | ROCK-04 | Rockledge Ave Bafflebox | 40.9738 | City of Rockledge | Not provided | Rockledge Avenue Baffle Box | The second generation (nutrient separating) baffle box includes a wire mesh box that captures vegetative debris, litter, and other materials from settling in the water in the bottom of the box, thereby preventing leaching of the nutrients. | Baffle Boxes- Second Generation | Completed | 2004 | 73 | 14 | B | 41 | $21,448 | $3,682 | Not provided | Not provided | N/A | Structural | 2013 | North Indian River Lagoon | Not provided | Not provided | Not provided | TN 19.05% TA & TP 15.5% TA | yes | 79.424 | 210.8755
761 | City of Rockledge | North IRL | B | IR8-11 | 0.36 | 0.48 | 0.0083027 | 9.5293 | 1.4009 | 0.079119 | 0.011631 | 1210 | Fixed Single Family Units | ROCK-04 | Rockledge Ave Bafflebox | 40.9738 | City of Rockledge | Not provided | Rockledge Avenue Baffle Box | The second generation (nutrient separating) baffle box includes a wire mesh box that captures vegetative debris, litter, and other materials from settling in the water in the bottom of the box, thereby preventing leaching of the nutrients. | Baffle Boxes- Second Generation | Completed | 2004 | 73 | 14 | B | 41 | $21,448 | $3,682 | Not provided | Not provided | N/A | Structural | 2013 | North Indian River Lagoon | Not provided | Not provided | Not provided | TN 19.05% TA & TP 15.5% TA | yes | 26.0122 | 33.6
762 | City of Rockledge | North IRL | B | IR8-11 | 0.36 | 0.48 | 0.18704 | 9.5293 | 1.4009 | 1.7823 | 0.26201 | 1210 | Fixed Single Family Units | ROCK-04 | Rockledge Ave Bafflebox | 40.9738 | City of Rockledge | Not provided | Rockledge Avenue Baffle Box | The second generation (nutrient separating) baffle box includes a wire mesh box that captures vegetative debris, litter, and other materials from settling in the water in the bottom of the box, thereby preventing leaching of the nutrients. | Baffle Boxes- Second Generation | Completed | 2004 | 73 | 14 | B | 41 | $21,448 | $3,682 | Not provided | Not provided | N/A | Structural | 2013 | North Indian River Lagoon | Not provided | Not provided | Not provided | TN 19.05% TA & TP 15.5% TA | yes | 110.8071 | 756.9053
763 | City of Rockledge | North IRL | B | IR8-11 | 0.36 | 0.48 | 0.013131 | 9.5293 | 1.4009 | 0.12513 | 0.018395 | 1210 | Fixed Single Family Units | ROCK-04 | Rockledge Ave Bafflebox | 40.9738 | City of Rockledge | Not provided | Rockledge Avenue Baffle Box | The second generation (nutrient separating) baffle box includes a wire mesh box that captures vegetative debris, litter, and other materials from settling in the water in the bottom of the box, thereby preventing leaching of the nutrients. | Baffle Boxes- Second Generation | Completed | 2004 | 73 | 14 | B | 41 | $21,448 | $3,682 | Not provided | Not provided | N/A | Structural | 2013 | North Indian River Lagoon | Not provided | Not provided | Not provided | TN 19.05% TA & TP 15.5% TA | yes | 41.3136 | 53.141
764 | City of Rockledge | North IRL | B | IR8-11 | 0.36 | 0.48 | 0.054247 | 9.5293 | 1.4009 | 0.51694 | 0.075993 | 1210 | Fixed Single Family Units | ROCK-04 | Rockledge Ave Bafflebox | 40.9738 | City of Rockledge | Not provided | Rockledge Avenue Baffle Box | The second generation (nutrient separating) baffle box includes a wire mesh box that captures vegetative debris, litter, and other materials from settling in the water in the bottom of the box, thereby preventing leaching of the nutrients. | Baffle Boxes- Second Generation | Completed | 2004 | 73 | 14 | B | 41 | $21,448 | $3,682 | Not provided | Not provided | N/A | Structural | 2013 | North Indian River Lagoon | Not provided | Not provided | Not provided | TN 19.05% TA & TP 15.5% TA | yes | 76.9657 | 219.5308
765 | City of Rockledge | North IRL | B | IR8-11 | 0.36 | 0.48 | 0.61776 | 7.6901 | 1.0504 | 4.7507 | 0.64887 | 1710 | Educational Facilities | ROCK-04 | Rockledge Ave Bafflebox | 40.9738 | City of Rockledge | Not provided | Rockledge Avenue Baffle Box | The second generation (nutrient separating) baffle box includes a wire mesh box that captures vegetative debris, litter, and other materials from settling in the water in the bottom of the box, thereby preventing leaching of the nutrients. | Baffle Boxes- Second Generation | Completed | 2004 | 73 | 14 | B | 41 | $21,448 | $3,682 | Not provided | Not provided | N/A | Structural | 2013 | North Indian River Lagoon | Not provided | Not provided | Not provided | TN 19.05% TA & TP 15.5% TA | yes | 200 | 2500
766 | City of Rockledge | North IRL | B | IR8-11 | 0.36 | 0.48 | 0.084907 | 9.5559 | 1.4154 | 0.81136 | 0.12018 | 1200 | Residential, Medium Density-Two-five dwellingunits per acre | ROCK-04 | Rockledge Ave Bafflebox | 40.9738 | City of Rockledge | Not provided | Rockledge Avenue Baffle Box | The second generation (nutrient separating) baffle box includes a wire mesh box that captures vegetative debris, litter, and other materials from settling in the water in the bottom of the box, thereby preventing leaching of the nutrients. | Baffle Boxes- Second Generation | Completed | 2004 | 73 | 14 | B | 41 | $21,448 | $3,682 | Not provided | Not provided | N/A | Structural | 2013 | North Indian River Lagoon | Not provided | Not provided | Not provided | TN 19.05% TA & TP 15.5% TA | yes | 104.6867 | 343.6071
767 | City of Rockledge | North IRL | B | IR8-11 | 0.36 | 0.48 | 0.00042451 | 9.5559 | 1.4154 | 0.0040565 | 0.00060085 | 1210 | Fixed Single Family Units | ROCK-04 | Rockledge Ave Bafflebox | 40.9738 | City of Rockledge | Not provided | Rockledge Avenue Baffle Box | The second generation (nutrient separating) baffle box includes a wire mesh box that captures vegetative debris, litter, and other materials from settling in the water in the bottom of the box, thereby preventing leaching of the nutrients. | Baffle Boxes- Second Generation | Completed | 2004 | 73 | 14 | B | 41 | $21,448 | $3,682 | Not provided | Not provided | N/A | Structural | 2013 | North Indian River Lagoon | Not provided | Not provided | Not provided | TN 19.05% TA & TP 15.5% TA | yes | 7.192 | 1.7179
768 | City of Rockledge | North IRL | B | IR8-11 | 0.36 | 0.48 | 0.012971 | 9.5559 | 1.4154 | 0.12395 | 0.018359 | 1330 | Residential, High density; Multiple Dwelling Units, Low Rise <Two stories or less> | ROCK-04 | Rockledge Ave Bafflebox | 40.9738 | City of Rockledge | Not provided | Rockledge Avenue Baffle Box | The second generation (nutrient separating) baffle box includes a wire mesh box that captures vegetative debris, litter, and other materials from settling in the water in the bottom of the box, thereby preventing leaching of the nutrients. | Baffle Boxes- Second Generation | Completed | 2004 | 73 | 14 | B | 41 | $21,448 | $3,682 | Not provided | Not provided | N/A | Structural | 2013 | North Indian River Lagoon | Not provided | Not provided | Not provided | TN 19.05% TA & TP 15.5% TA | yes | 71.4831 | 52.4922
769 | City of Rockledge | North IRL | B | IR8-11 | 0.36 | 0.48 | 0.0030043 | 9.5559 | 1.4154 | 0.028709 | 0.0042523 | 1210 | Fixed Single Family Units | ROCK-04 | Rockledge Ave Bafflebox | 40.9738 | City of Rockledge | Not provided | Rockledge Avenue Baffle Box | The second generation (nutrient separating) baffle box includes a wire mesh box that captures vegetative debris, litter, and other materials from settling in the water in the bottom of the box, thereby preventing leaching of the nutrients. | Baffle Boxes- Second Generation | Completed | 2004 | 73 | 14 | B | 41 | $21,448 | $3,682 | Not provided | Not provided | N/A | Structural | 2013 | North Indian River Lagoon | Not provided | Not provided | Not provided | TN 19.05% TA & TP 15.5% TA | yes | 19.6251 | 12.158
770 | City of Rockledge | North IRL | B | IR8-11 | 0.36 | 0.48 | 0.26745 | 9.5559 | 1.4154 | 2.5557 | 0.37855 | 1210 | Fixed Single Family Units | ROCK-04 | Rockledge Ave Bafflebox | 40.9738 | City of Rockledge | Not provided | Rockledge Avenue Baffle Box | The second generation (nutrient separating) baffle box includes a wire mesh box that captures vegetative debris, litter, and other materials from settling in the water in the bottom of the box, thereby preventing leaching of the nutrients. | Baffle Boxes- Second Generation | Completed | 2004 | 73 | 14 | B | 41 | $21,448 | $3,682 | Not provided | Not provided | N/A | Structural | 2013 | North Indian River Lagoon | Not provided | Not provided | Not provided | TN 19.05% TA & TP 15.5% TA | yes | 133.5635 | 1082.3355
771 | City of Rockledge | North IRL | B | IR8-11 | 0.36 | 0.48 | 0.17371 | 9.5559 | 1.4154 | 1.6599 | 0.24587 | 1210 | Fixed Single Family Units | ROCK-04 | Rockledge Ave Bafflebox | 40.9738 | City of Rockledge | Not provided | Rockledge Avenue Baffle Box | The second generation (nutrient separating) baffle box includes a wire mesh box that captures vegetative debris, litter, and other materials from settling in the water in the bottom of the box, thereby preventing leaching of the nutrients. | Baffle Boxes- Second Generation | Completed | 2004 | 73 | 14 | B | 41 | $21,448 | $3,682 | Not provided | Not provided | N/A | Structural | 2013 | North Indian River Lagoon | Not provided | Not provided | Not provided | TN 19.05% TA & TP 15.5% TA | yes | 109.5022 | 702.9713
772 | City of Rockledge | North IRL | B | IR8-11 | 0.36 | 0.48 | 0.041306 | 9.5559 | 1.4154 | 0.39471 | 0.058464 | 1210 | Fixed Single Family Units | ROCK-04 | Rockledge Ave Bafflebox | 40.9738 | City of Rockledge | Not provided | Rockledge Avenue Baffle Box | The second generation (nutrient separating) baffle box includes a wire mesh box that captures vegetative debris, litter, and other materials from settling in the water in the bottom of the box, thereby preventing leaching of the nutrients. | Baffle Boxes- Second Generation | Completed | 2004 | 73 | 14 | B | 41 | $21,448 | $3,682 | Not provided | Not provided | N/A | Structural | 2013 | North Indian River Lagoon | Not provided | Not provided | Not provided | TN 19.05% TA & TP 15.5% TA | yes | 58.5994 | 167.1584
773 | City of Rockledge | North IRL | B | IR8-11 | 0.36 | 0.48 | 0.014258 | 9.4968 | 1.3962 | 0.1354 | 0.019906 | 1200 | Residential, Medium Density-Two-five dwellingunits per acre | ROCK-04 | Rockledge Ave Bafflebox | 40.9738 | City of Rockledge | Not provided | Rockledge Avenue Baffle Box | The second generation (nutrient separating) baffle box includes a wire mesh box that captures vegetative debris, litter, and other materials from settling in the water in the bottom of the box, thereby preventing leaching of the nutrients. | Baffle Boxes- Second Generation | Completed | 2004 | 73 | 14 | B | 41 | $21,448 | $3,682 | Not provided | Not provided | N/A | Structural | 2013 | North Indian River Lagoon | Not provided | Not provided | Not provided | TN 19.05% TA & TP 15.5% TA | yes | 109.5273 | 57.6988
774 | City of Rockledge | North IRL | B | IR8-11 | 0.36 | 0.48 | 0.23548 | 9.4968 | 1.3962 | 2.2363 | 0.32877 | 1210 | Fixed Single Family Units | ROCK-04 | Rockledge Ave Bafflebox | 40.9738 | City of Rockledge | Not provided | Rockledge Avenue Baffle Box | The second generation (nutrient separating) baffle box includes a wire mesh box that captures vegetative debris, litter, and other materials from settling in the water in the bottom of the box, thereby preventing leaching of the nutrients. | Baffle Boxes- Second Generation | Completed | 2004 | 73 | 14 | B | 41 | $21,448 | $3,682 | Not provided | Not provided | N/A | Structural | 2013 | North Indian River Lagoon | Not provided | Not provided | Not provided | TN 19.05% TA & TP 15.5% TA | yes | 135.3529 | 952.9502
775 | City of Rockledge | North IRL | B | IR8-11 | 0.36 | 0.48 | 0.013426 | 8.1636 | 1.1719 | 0.10961 | 0.015735 | 1210 | Fixed Single Family Units | ROCK-04 | Rockledge Ave Bafflebox | 40.9738 | City of Rockledge | Not provided | Rockledge Avenue Baffle Box | The second generation (nutrient separating) baffle box includes a wire mesh box that captures vegetative debris, litter, and other materials from settling in the water in the bottom of the box, thereby preventing leaching of the nutrients. | Baffle Boxes- Second Generation | Completed | 2004 | 73 | 14 | B | 41 | $21,448 | $3,682 | Not provided | Not provided | N/A | Structural | 2013 | North Indian River Lagoon | Not provided | Not provided | Not provided | TN 19.05% TA & TP 15.5% TA | yes | 32.131 | 54.3345
776 | City of Rockledge | North IRL | B | IR8-11 | 0.36 | 0.48 | 0.087768 | 8.1636 | 1.1719 | 0.7165 | 0.10286 | 1210 | Fixed Single Family Units | ROCK-04 | Rockledge Ave Bafflebox | 40.9738 | City of Rockledge | Not provided | Rockledge Avenue Baffle Box | The second generation (nutrient separating) baffle box includes a wire mesh box that captures vegetative debris, litter, and other materials from settling in the water in the bottom of the box, thereby preventing leaching of the nutrients. | Baffle Boxes- Second Generation | Completed | 2004 | 73 | 14 | B | 41 | $21,448 | $3,682 | Not provided | Not provided | N/A | Structural | 2013 | North Indian River Lagoon | Not provided | Not provided | Not provided | TN 19.05% TA & TP 15.5% TA | yes | 82.0448 | 355.1836
777 | City of Rockledge | North IRL | B | IR8-11 | 0.36 | 0.48 | 0.051553 | 8.1636 | 1.1719 | 0.42086 | 0.060417 | 1210 | Fixed Single Family Units | ROCK-04 | Rockledge Ave Bafflebox | 40.9738 | City of Rockledge | Not provided | Rockledge Avenue Baffle Box | The second generation (nutrient separating) baffle box includes a wire mesh box that captures vegetative debris, litter, and other materials from settling in the water in the bottom of the box, thereby preventing leaching of the nutrients. | Baffle Boxes- Second Generation | Completed | 2004 | 73 | 14 | B | 41 | $21,448 | $3,682 | Not provided | Not provided | N/A | Structural | 2013 | North Indian River Lagoon | Not provided | Not provided | Not provided | TN 19.05% TA & TP 15.5% TA | yes | 58.0511 | 208.6262
778 | City of Rockledge | North IRL | B | IR8-11 | 0.36 | 0.48 | 0.61776 | 7.6765 | 1.0485 | 4.7423 | 0.64772 | 1710 | Educational Facilities | ROCK-04 | Rockledge Ave Bafflebox | 40.9738 | City of Rockledge | Not provided | Rockledge Avenue Baffle Box | The second generation (nutrient separating) baffle box includes a wire mesh box that captures vegetative debris, litter, and other materials from settling in the water in the bottom of the box, thereby preventing leaching of the nutrients. | Baffle Boxes- Second Generation | Completed | 2004 | 73 | 14 | B | 41 | $21,448 | $3,682 | Not provided | Not provided | N/A | Structural | 2013 | North Indian River Lagoon | Not provided | Not provided | Not provided | TN 19.05% TA & TP 15.5% TA | yes | 200 | 2500
779 | City of Rockledge | North IRL | B | IR8-11 | 0.36 | 0.48 | 0.061451 | 10.0659 | 1.627 | 0.61856 | 0.099982 | 1200 | Residential, Medium Density-Two-five dwellingunits per acre | ROCK-04 | Rockledge Ave Bafflebox | 40.9738 | City of Rockledge | Not provided | Rockledge Avenue Baffle Box | The second generation (nutrient separating) baffle box includes a wire mesh box that captures vegetative debris, litter, and other materials from settling in the water in the bottom of the box, thereby preventing leaching of the nutrients. | Baffle Boxes- Second Generation | Completed | 2004 | 73 | 14 | B | 41 | $21,448 | $3,682 | Not provided | Not provided | N/A | Structural | 2013 | North Indian River Lagoon | Not provided | Not provided | Not provided | TN 19.05% TA & TP 15.5% TA | yes | 72.1276 | 248.6842
780 | City of Rockledge | North IRL | B | IR8-11 | 0.36 | 0.48 | 0.015863 | 10.0659 | 1.627 | 0.15967 | 0.025809 | 1200 | Residential, Medium Density-Two-five dwellingunits per acre | ROCK-04 | Rockledge Ave Bafflebox | 40.9738 | City of Rockledge | Not provided | Rockledge Avenue Baffle Box | The second generation (nutrient separating) baffle box includes a wire mesh box that captures vegetative debris, litter, and other materials from settling in the water in the bottom of the box, thereby preventing leaching of the nutrients. | Baffle Boxes- Second Generation | Completed | 2004 | 73 | 14 | B | 41 | $21,448 | $3,682 | Not provided | Not provided | N/A | Structural | 2013 | North Indian River Lagoon | Not provided | Not provided | Not provided | TN 19.05% TA & TP 15.5% TA | yes | 34.7158 | 64.1944
781 | City of Rockledge | North IRL | B | IR8-11 | 0.36 | 0.48 | 0.61776 | 7.6901 | 1.0504 | 4.7507 | 0.64887 | 1710 | Educational Facilities | ROCK-04 | Rockledge Ave Bafflebox | 40.9738 | City of Rockledge | Not provided | Rockledge Avenue Baffle Box | The second generation (nutrient separating) baffle box includes a wire mesh box that captures vegetative debris, litter, and other materials from settling in the water in the bottom of the box, thereby preventing leaching of the nutrients. | Baffle Boxes- Second Generation | Completed | 2004 | 73 | 14 | B | 41 | $21,448 | $3,682 | Not provided | Not provided | N/A | Structural | 2013 | North Indian River Lagoon | Not provided | Not provided | Not provided | TN 19.05% TA & TP 15.5% TA | yes | 200 | 2500
782 | City of Rockledge | North IRL | B | IR8-11 | 0.36 | 0.48 | 0.074215 | 9.5389 | 1.4023 | 0.70793 | 0.10407 | 1200 | Residential, Medium Density-Two-five dwellingunits per acre | ROCK-04 | Rockledge Ave Bafflebox | 40.9738 | City of Rockledge | Not provided | Rockledge Avenue Baffle Box | The second generation (nutrient separating) baffle box includes a wire mesh box that captures vegetative debris, litter, and other materials from settling in the water in the bottom of the box, thereby preventing leaching of the nutrients. | Baffle Boxes- Second Generation | Completed | 2004 | 73 | 14 | B | 41 | $21,448 | $3,682 | Not provided | Not provided | N/A | Structural | 2013 | North Indian River Lagoon | Not provided | Not provided | Not provided | TN 19.05% TA & TP 15.5% TA | yes | 101.4307 | 300.3393
783 | City of Rockledge | North IRL | B | IR8-11 | 0.36 | 0.48 | 0.010236 | 9.5389 | 1.4023 | 0.09764 | 0.014353 | 1210 | Fixed Single Family Units | ROCK-04 | Rockledge Ave Bafflebox | 40.9738 | City of Rockledge | Not provided | Rockledge Avenue Baffle Box | The second generation (nutrient separating) baffle box includes a wire mesh box that captures vegetative debris, litter, and other materials from settling in the water in the bottom of the box, thereby preventing leaching of the nutrients. | Baffle Boxes- Second Generation | Completed | 2004 | 73 | 14 | B | 41 | $21,448 | $3,682 | Not provided | Not provided | N/A | Structural | 2013 | North Indian River Lagoon | Not provided | Not provided | Not provided | TN 19.05% TA & TP 15.5% TA | yes | 26.1355 | 41.4234
784 | City of Rockledge | North IRL | B | IR8-11 | 0.36 | 0.48 | 0.16386 | 9.5389 | 1.4023 | 1.5631 | 0.22978 | 1210 | Fixed Single Family Units | ROCK-04 | Rockledge Ave Bafflebox | 40.9738 | City of Rockledge | Not provided | Rockledge Avenue Baffle Box | The second generation (nutrient separating) baffle box includes a wire mesh box that captures vegetative debris, litter, and other materials from settling in the water in the bottom of the box, thereby preventing leaching of the nutrients. | Baffle Boxes- Second Generation | Completed | 2004 | 73 | 14 | B | 41 | $21,448 | $3,682 | Not provided | Not provided | N/A | Structural | 2013 | North Indian River Lagoon | Not provided | Not provided | Not provided | TN 19.05% TA & TP 15.5% TA | yes | 116.4047 | 663.1306
785 | City of Rockledge | North IRL | B | IR8-11 | 0.36 | 0.48 | 0.15191 | 9.5389 | 1.4023 | 1.449 | 0.21301 | 1210 | Fixed Single Family Units | ROCK-04 | Rockledge Ave Bafflebox | 40.9738 | City of Rockledge | Not provided | Rockledge Avenue Baffle Box | The second generation (nutrient separating) baffle box includes a wire mesh box that captures vegetative debris, litter, and other materials from settling in the water in the bottom of the box, thereby preventing leaching of the nutrients. | Baffle Boxes- Second Generation | Completed | 2004 | 73 | 14 | B | 41 | $21,448 | $3,682 | Not provided | Not provided | N/A | Structural | 2013 | North Indian River Lagoon | Not provided | Not provided | Not provided | TN 19.05% TA & TP 15.5% TA | yes | 114.8192 | 614.7482
786 | City of Rockledge | North IRL | B | IR8-11 | 0.36 | 0.48 | 0.15219 | 9.5389 | 1.4023 | 1.4517 | 0.21341 | 1210 | Fixed Single Family Units | ROCK-04 | Rockledge Ave Bafflebox | 40.9738 | City of Rockledge | Not provided | Rockledge Avenue Baffle Box | The second generation (nutrient separating) baffle box includes a wire mesh box that captures vegetative debris, litter, and other materials from settling in the water in the bottom of the box, thereby preventing leaching of the nutrients. | Baffle Boxes- Second Generation | Completed | 2004 | 73 | 14 | B | 41 | $21,448 | $3,682 | Not provided | Not provided | N/A | Structural | 2013 | North Indian River Lagoon | Not provided | Not provided | Not provided | TN 19.05% TA & TP 15.5% TA | yes | 115.4677 | 615.8909
787 | City of Rockledge | North IRL | B | IR8-11 | 0.36 | 0.48 | 0.0023745 | 9.5389 | 1.4023 | 0.02265 | 0.0033296 | 1210 | Fixed Single Family Units | ROCK-04 | Rockledge Ave Bafflebox | 40.9738 | City of Rockledge | Not provided | Rockledge Avenue Baffle Box | The second generation (nutrient separating) baffle box includes a wire mesh box that captures vegetative debris, litter, and other materials from settling in the water in the bottom of the box, thereby preventing leaching of the nutrients. | Baffle Boxes- Second Generation | Completed | 2004 | 73 | 14 | B | 41 | $21,448 | $3,682 | Not provided | Not provided | N/A | Structural | 2013 | North Indian River Lagoon | Not provided | Not provided | Not provided | TN 19.05% TA & TP 15.5% TA | yes | 56.9698 | 9.6092
788 | City of Rockledge | North IRL | B | IR8-11 | 0.36 | 0.48 | 0.023048 | 9.5389 | 1.4023 | 0.21985 | 0.032319 | 1210 | Fixed Single Family Units | ROCK-04 | Rockledge Ave Bafflebox | 40.9738 | City of Rockledge | Not provided | Rockledge Avenue Baffle Box | The second generation (nutrient separating) baffle box includes a wire mesh box that captures vegetative debris, litter, and other materials from settling in the water in the bottom of the box, thereby preventing leaching of the nutrients. | Baffle Boxes- Second Generation | Completed | 2004 | 73 | 14 | B | 41 | $21,448 | $3,682 | Not provided | Not provided | N/A | Structural | 2013 | North Indian River Lagoon | Not provided | Not provided | Not provided | TN 19.05% TA & TP 15.5% TA | yes | 42.0709 | 93.2724
789 | City of Rockledge | North IRL | B | IR8-11 | 0.36 | 0.48 | 0.039929 | 9.5389 | 1.4023 | 0.38088 | 0.05599 | 1210 | Fixed Single Family Units | ROCK-04 | Rockledge Ave Bafflebox | 40.9738 | City of Rockledge | Not provided | Rockledge Avenue Baffle Box | The second generation (nutrient separating) baffle box includes a wire mesh box that captures vegetative debris, litter, and other materials from settling in the water in the bottom of the box, thereby preventing leaching of the nutrients. | Baffle Boxes- Second Generation | Completed | 2004 | 73 | 14 | B | 41 | $21,448 | $3,682 | Not provided | Not provided | N/A | Structural | 2013 | North Indian River Lagoon | Not provided | Not provided | Not provided | TN 19.05% TA & TP 15.5% TA | yes | 67.0244 | 161.586
790 | City of Rockledge | North IRL | B | IR8-11 | 0.36 | 0.48 | 0.1178 | 8.4776 | 1.1648 | 0.99869 | 0.13721 | 1200 | Residential, Medium Density-Two-five dwellingunits per acre | ROCK-04 | Rockledge Ave Bafflebox | 40.9738 | City of Rockledge | Not provided | Rockledge Avenue Baffle Box | The second generation (nutrient separating) baffle box includes a wire mesh box that captures vegetative debris, litter, and other materials from settling in the water in the bottom of the box, thereby preventing leaching of the nutrients. | Baffle Boxes- Second Generation | Completed | 2004 | 73 | 14 | B | 41 | $21,448 | $3,682 | Not provided | Not provided | N/A | Structural | 2013 | North Indian River Lagoon | Not provided | Not provided | Not provided | TN 19.05% TA & TP 15.5% TA | yes | 187.7857 | 476.7318
791 | City of Rockledge | North IRL | B | IR8-11 | 0.36 | 0.48 | 0.098429 | 8.4776 | 1.1648 | 0.83444 | 0.11465 | 1700 | Institutional (Educational,religious,health and military facilities) | ROCK-04 | Rockledge Ave Bafflebox | 40.9738 | City of Rockledge | Not provided | Rockledge Avenue Baffle Box | The second generation (nutrient separating) baffle box includes a wire mesh box that captures vegetative debris, litter, and other materials from settling in the water in the bottom of the box, thereby preventing leaching of the nutrients. | Baffle Boxes- Second Generation | Completed | 2004 | 73 | 14 | B | 41 | $21,448 | $3,682 | Not provided | Not provided | N/A | Structural | 2013 | North Indian River Lagoon | Not provided | Not provided | Not provided | TN 19.05% TA & TP 15.5% TA | yes | 179.628 | 398.3288
792 | City of Rockledge | North IRL | B | IR8-11 | 0.36 | 0.48 | 0.033376 | 8.4776 | 1.1648 | 0.28294 | 0.038875 | 1710 | Educational Facilities | ROCK-04 | Rockledge Ave Bafflebox | 40.9738 | City of Rockledge | Not provided | Rockledge Avenue Baffle Box | The second generation (nutrient separating) baffle box includes a wire mesh box that captures vegetative debris, litter, and other materials from settling in the water in the bottom of the box, thereby preventing leaching of the nutrients. | Baffle Boxes- Second Generation | Completed | 2004 | 73 | 14 | B | 41 | $21,448 | $3,682 | Not provided | Not provided | N/A | Structural | 2013 | North Indian River Lagoon | Not provided | Not provided | Not provided | TN 19.05% TA & TP 15.5% TA | yes | 53.8032 | 135.066
793 | City of Rockledge | North IRL | B | IR8-11 | 0.36 | 0.48 | 0.00045745 | 8.4776 | 1.1648 | 0.0038781 | 0.00053282 | 1210 | Fixed Single Family Units | ROCK-04 | Rockledge Ave Bafflebox | 40.9738 | City of Rockledge | Not provided | Rockledge Avenue Baffle Box | The second generation (nutrient separating) baffle box includes a wire mesh box that captures vegetative debris, litter, and other materials from settling in the water in the bottom of the box, thereby preventing leaching of the nutrients. | Baffle Boxes- Second Generation | Completed | 2004 | 73 | 14 | B | 41 | $21,448 | $3,682 | Not provided | Not provided | N/A | Structural | 2013 | North Indian River Lagoon | Not provided | Not provided | Not provided | TN 19.05% TA & TP 15.5% TA | yes | 21.8063 | 1.8512
794 | City of Rockledge | North IRL | B | IR8-11 | 0.36 | 0.48 | 0.0028035 | 8.4776 | 1.1648 | 0.023767 | 0.0032655 | 1210 | Fixed Single Family Units | ROCK-04 | Rockledge Ave Bafflebox | 40.9738 | City of Rockledge | Not provided | Rockledge Avenue Baffle Box | The second generation (nutrient separating) baffle box includes a wire mesh box that captures vegetative debris, litter, and other materials from settling in the water in the bottom of the box, thereby preventing leaching of the nutrients. | Baffle Boxes- Second Generation | Completed | 2004 | 73 | 14 | B | 41 | $21,448 | $3,682 | Not provided | Not provided | N/A | Structural | 2013 | North Indian River Lagoon | Not provided | Not provided | Not provided | TN 19.05% TA & TP 15.5% TA | yes | 59.1763 | 11.3455
795 | City of Rockledge | North IRL | B | IR8-11 | 0.36 | 0.48 | 0.011248 | 8.4776 | 1.1648 | 0.095359 | 0.013102 | 1210 | Fixed Single Family Units | ROCK-04 | Rockledge Ave Bafflebox | 40.9738 | City of Rockledge | Not provided | Rockledge Avenue Baffle Box | The second generation (nutrient separating) baffle box includes a wire mesh box that captures vegetative debris, litter, and other materials from settling in the water in the bottom of the box, thereby preventing leaching of the nutrients. | Baffle Boxes- Second Generation | Completed | 2004 | 73 | 14 | B | 41 | $21,448 | $3,682 | Not provided | Not provided | N/A | Structural | 2013 | North Indian River Lagoon | Not provided | Not provided | Not provided | TN 19.05% TA & TP 15.5% TA | yes | 37.1421 | 45.5204
796 | City of Rockledge | North IRL | B | IR8-11 | 0.36 | 0.48 | 0.0048918 | 5.8488 | 0.86136 | 0.028611 | 0.0042136 | 1200 | Residential, Medium Density-Two-five dwellingunits per acre | ROCK-04 | Rockledge Ave Bafflebox | 40.9738 | City of Rockledge | Not provided | Rockledge Avenue Baffle Box | The second generation (nutrient separating) baffle box includes a wire mesh box that captures vegetative debris, litter, and other materials from settling in the water in the bottom of the box, thereby preventing leaching of the nutrients. | Baffle Boxes- Second Generation | Completed | 2004 | 73 | 14 | B | 41 | $21,448 | $3,682 | Not provided | Not provided | N/A | Structural | 2013 | North Indian River Lagoon | Not provided | Not provided | Not provided | TN 19.05% TA & TP 15.5% TA | yes | 35.0148 | 19.7964
797 | City of Rockledge | North IRL | B | IR8-11 | 0.36 | 0.48 | 0.012563 | 5.8488 | 0.86136 | 0.073476 | 0.010821 | 1210 | Fixed Single Family Units | ROCK-04 | Rockledge Ave Bafflebox | 40.9738 | City of Rockledge | Not provided | Rockledge Avenue Baffle Box | The second generation (nutrient separating) baffle box includes a wire mesh box that captures vegetative debris, litter, and other materials from settling in the water in the bottom of the box, thereby preventing leaching of the nutrients. | Baffle Boxes- Second Generation | Completed | 2004 | 73 | 14 | B | 41 | $21,448 | $3,682 | Not provided | Not provided | N/A | Structural | 2013 | North Indian River Lagoon | Not provided | Not provided | Not provided | TN 19.05% TA & TP 15.5% TA | yes | 33.7269 | 50.8389
798 | City of Rockledge | North IRL | B | IR8-11 | 0.36 | 0.48 | 9.2313e-05 | 9.4561 | 1.3784 | 0.00087293 | 0.00012724 | 1200 | Residential, Medium Density-Two-five dwellingunits per acre | ROCK-04 | Rockledge Ave Bafflebox | 40.9738 | City of Rockledge | Not provided | Rockledge Avenue Baffle Box | The second generation (nutrient separating) baffle box includes a wire mesh box that captures vegetative debris, litter, and other materials from settling in the water in the bottom of the box, thereby preventing leaching of the nutrients. | Baffle Boxes- Second Generation | Completed | 2004 | 73 | 14 | B | 41 | $21,448 | $3,682 | Not provided | Not provided | N/A | Structural | 2013 | North Indian River Lagoon | Not provided | Not provided | Not provided | TN 19.05% TA & TP 15.5% TA | yes | 18.1883 | 0.37358
799 | City of Rockledge | North IRL | B | IR8-11 | 0.36 | 0.48 | 0.017105 | 9.4561 | 1.3784 | 0.16175 | 0.023578 | 1210 | Fixed Single Family Units | ROCK-04 | Rockledge Ave Bafflebox | 40.9738 | City of Rockledge | Not provided | Rockledge Avenue Baffle Box | The second generation (nutrient separating) baffle box includes a wire mesh box that captures vegetative debris, litter, and other materials from settling in the water in the bottom of the box, thereby preventing leaching of the nutrients. | Baffle Boxes- Second Generation | Completed | 2004 | 73 | 14 | B | 41 | $21,448 | $3,682 | Not provided | Not provided | N/A | Structural | 2013 | North Indian River Lagoon | Not provided | Not provided | Not provided | TN 19.05% TA & TP 15.5% TA | yes | 33.3126 | 69.2226
800 | City of Rockledge | North IRL | B | IR8-11 | 0.36 | 0.48 | 0.065217 | 9.4561 | 1.3784 | 0.6167 | 0.089894 | 1210 | Fixed Single Family Units | ROCK-04 | Rockledge Ave Bafflebox | 40.9738 | City of Rockledge | Not provided | Rockledge Avenue Baffle Box | The second generation (nutrient separating) baffle box includes a wire mesh box that captures vegetative debris, litter, and other materials from settling in the water in the bottom of the box, thereby preventing leaching of the nutrients. | Baffle Boxes- Second Generation | Completed | 2004 | 73 | 14 | B | 41 | $21,448 | $3,682 | Not provided | Not provided | N/A | Structural | 2013 | North Indian River Lagoon | Not provided | Not provided | Not provided | TN 19.05% TA & TP 15.5% TA | yes | 79.3695 | 263.9227
801 | City of Rockledge | North IRL | B | IR8-11 | 0.36 | 0.48 | 0.038459 | 9.4561 | 1.3784 | 0.36367 | 0.053011 | 1210 | Fixed Single Family Units | ROCK-04 | Rockledge Ave Bafflebox | 40.9738 | City of Rockledge | Not provided | Rockledge Avenue Baffle Box | The second generation (nutrient separating) baffle box includes a wire mesh box that captures vegetative debris, litter, and other materials from settling in the water in the bottom of the box, thereby preventing leaching of the nutrients. | Baffle Boxes- Second Generation | Completed | 2004 | 73 | 14 | B | 41 | $21,448 | $3,682 | Not provided | Not provided | N/A | Structural | 2013 | North Indian River Lagoon | Not provided | Not provided | Not provided | TN 19.05% TA & TP 15.5% TA | yes | 51.2609 | 155.6366
802 | City of Rockledge | North IRL | B | IR8-11 | 0.36 | 0.48 | 0.044126 | 9.4561 | 1.3784 | 0.41726 | 0.060823 | 1210 | Fixed Single Family Units | ROCK-04 | Rockledge Ave Bafflebox | 40.9738 | City of Rockledge | Not provided | Rockledge Avenue Baffle Box | The second generation (nutrient separating) baffle box includes a wire mesh box that captures vegetative debris, litter, and other materials from settling in the water in the bottom of the box, thereby preventing leaching of the nutrients. | Baffle Boxes- Second Generation | Completed | 2004 | 73 | 14 | B | 41 | $21,448 | $3,682 | Not provided | Not provided | N/A | Structural | 2013 | North Indian River Lagoon | Not provided | Not provided | Not provided | TN 19.05% TA & TP 15.5% TA | yes | 57.2939 | 178.5723
803 | City of Rockledge | North IRL | B | IR8-11 | 0.36 | 0.48 | 0.15321 | 9.4561 | 1.3784 | 1.4488 | 0.21119 | 1210 | Fixed Single Family Units | ROCK-04 | Rockledge Ave Bafflebox | 40.9738 | City of Rockledge | Not provided | Rockledge Avenue Baffle Box | The second generation (nutrient separating) baffle box includes a wire mesh box that captures vegetative debris, litter, and other materials from settling in the water in the bottom of the box, thereby preventing leaching of the nutrients. | Baffle Boxes- Second Generation | Completed | 2004 | 73 | 14 | B | 41 | $21,448 | $3,682 | Not provided | Not provided | N/A | Structural | 2013 | North Indian River Lagoon | Not provided | Not provided | Not provided | TN 19.05% TA & TP 15.5% TA | yes | 102.4525 | 620.0292
804 | City of Rockledge | North IRL | B | IR8-11 | 0.36 | 0.48 | 0.13009 | 9.4561 | 1.3784 | 1.2301 | 0.17931 | 1210 | Fixed Single Family Units | ROCK-04 | Rockledge Ave Bafflebox | 40.9738 | City of Rockledge | Not provided | Rockledge Avenue Baffle Box | The second generation (nutrient separating) baffle box includes a wire mesh box that captures vegetative debris, litter, and other materials from settling in the water in the bottom of the box, thereby preventing leaching of the nutrients. | Baffle Boxes- Second Generation | Completed | 2004 | 73 | 14 | B | 41 | $21,448 | $3,682 | Not provided | Not provided | N/A | Structural | 2013 | North Indian River Lagoon | Not provided | Not provided | Not provided | TN 19.05% TA & TP 15.5% TA | yes | 96.87 | 526.4453
805 | City of Rockledge | North IRL | B | IR8-11 | 0.36 | 0.48 | 0.61776 | 7.6819 | 1.0492 | 4.7456 | 0.64817 | 1710 | Educational Facilities | ROCK-04 | Rockledge Ave Bafflebox | 40.9738 | City of Rockledge | Not provided | Rockledge Avenue Baffle Box | The second generation (nutrient separating) baffle box includes a wire mesh box that captures vegetative debris, litter, and other materials from settling in the water in the bottom of the box, thereby preventing leaching of the nutrients. | Baffle Boxes- Second Generation | Completed | 2004 | 73 | 14 | B | 41 | $21,448 | $3,682 | Not provided | Not provided | N/A | Structural | 2013 | North Indian River Lagoon | Not provided | Not provided | Not provided | TN 19.05% TA & TP 15.5% TA | yes | 200 | 2500
806 | City of Rockledge | North IRL | B | IR8-11 | 0.36 | 0.48 | 0.61776 | 7.6901 | 1.0504 | 4.7507 | 0.64887 | 1710 | Educational Facilities | ROCK-04 | Rockledge Ave Bafflebox | 40.9738 | City of Rockledge | Not provided | Rockledge Avenue Baffle Box | The second generation (nutrient separating) baffle box includes a wire mesh box that captures vegetative debris, litter, and other materials from settling in the water in the bottom of the box, thereby preventing leaching of the nutrients. | Baffle Boxes- Second Generation | Completed | 2004 | 73 | 14 | B | 41 | $21,448 | $3,682 | Not provided | Not provided | N/A | Structural | 2013 | North Indian River Lagoon | Not provided | Not provided | Not provided | TN 19.05% TA & TP 15.5% TA | yes | 200 | 2500
807 | City of Rockledge | North IRL | B | IR8-11 | 0.36 | 0.48 | 0.00018491 | 10.2843 | 1.7394 | 0.0019016 | 0.00032162 | 1200 | Residential, Medium Density-Two-five dwellingunits per acre | ROCK-04 | Rockledge Ave Bafflebox | 40.9738 | City of Rockledge | Not provided | Rockledge Avenue Baffle Box | The second generation (nutrient separating) baffle box includes a wire mesh box that captures vegetative debris, litter, and other materials from settling in the water in the bottom of the box, thereby preventing leaching of the nutrients. | Baffle Boxes- Second Generation | Completed | 2004 | 73 | 14 | B | 41 | $21,448 | $3,682 | Not provided | Not provided | N/A | Structural | 2013 | North Indian River Lagoon | Not provided | Not provided | Not provided | TN 19.05% TA & TP 15.5% TA | yes | 22.8484 | 0.74829
808 | City of Rockledge | North IRL | B | IR8-11 | 0.36 | 0.48 | 0.070814 | 10.2843 | 1.7394 | 0.72827 | 0.12317 | 1200 | Residential, Medium Density-Two-five dwellingunits per acre | ROCK-04 | Rockledge Ave Bafflebox | 40.9738 | City of Rockledge | Not provided | Rockledge Avenue Baffle Box | The second generation (nutrient separating) baffle box includes a wire mesh box that captures vegetative debris, litter, and other materials from settling in the water in the bottom of the box, thereby preventing leaching of the nutrients. | Baffle Boxes- Second Generation | Completed | 2004 | 73 | 14 | B | 41 | $21,448 | $3,682 | Not provided | Not provided | N/A | Structural | 2013 | North Indian River Lagoon | Not provided | Not provided | Not provided | TN 19.05% TA & TP 15.5% TA | yes | 160.9794 | 286.574
809 | City of Rockledge | North IRL | B | IR8-11 | 0.36 | 0.48 | 0.11621 | 10.2843 | 1.7394 | 1.1952 | 0.20214 | 1330 | Residential, High density; Multiple Dwelling Units, Low Rise <Two stories or less> | ROCK-04 | Rockledge Ave Bafflebox | 40.9738 | City of Rockledge | Not provided | Rockledge Avenue Baffle Box | The second generation (nutrient separating) baffle box includes a wire mesh box that captures vegetative debris, litter, and other materials from settling in the water in the bottom of the box, thereby preventing leaching of the nutrients. | Baffle Boxes- Second Generation | Completed | 2004 | 73 | 14 | B | 41 | $21,448 | $3,682 | Not provided | Not provided | N/A | Structural | 2013 | North Indian River Lagoon | Not provided | Not provided | Not provided | TN 19.05% TA & TP 15.5% TA | yes | 88.4411 | 470.2958
810 | City of Rockledge | North IRL | B | IR8-11 | 0.36 | 0.48 | 0.16505 | 10.2843 | 1.7394 | 1.6975 | 0.28709 | 1330 | Residential, High density; Multiple Dwelling Units, Low Rise <Two stories or less> | ROCK-04 | Rockledge Ave Bafflebox | 40.9738 | City of Rockledge | Not provided | Rockledge Avenue Baffle Box | The second generation (nutrient separating) baffle box includes a wire mesh box that captures vegetative debris, litter, and other materials from settling in the water in the bottom of the box, thereby preventing leaching of the nutrients. | Baffle Boxes- Second Generation | Completed | 2004 | 73 | 14 | B | 41 | $21,448 | $3,682 | Not provided | Not provided | N/A | Structural | 2013 | North Indian River Lagoon | Not provided | Not provided | Not provided | TN 19.05% TA & TP 15.5% TA | yes | 103.4132 | 667.9513
811 | City of Rockledge | North IRL | B | IR8-11 | 0.36 | 0.48 | 0.11667 | 10.2843 | 1.7394 | 1.1999 | 0.20293 | 1210 | Fixed Single Family Units | ROCK-04 | Rockledge Ave Bafflebox | 40.9738 | City of Rockledge | Not provided | Rockledge Avenue Baffle Box | The second generation (nutrient separating) baffle box includes a wire mesh box that captures vegetative debris, litter, and other materials from settling in the water in the bottom of the box, thereby preventing leaching of the nutrients. | Baffle Boxes- Second Generation | Completed | 2004 | 73 | 14 | B | 41 | $21,448 | $3,682 | Not provided | Not provided | N/A | Structural | 2013 | North Indian River Lagoon | Not provided | Not provided | Not provided | TN 19.05% TA & TP 15.5% TA | yes | 88.0764 | 472.1515
812 | City of Rockledge | North IRL | B | IR8-11 | 0.36 | 0.48 | 0.089162 | 10.2843 | 1.7394 | 0.91696 | 0.15509 | 1210 | Fixed Single Family Units | ROCK-04 | Rockledge Ave Bafflebox | 40.9738 | City of Rockledge | Not provided | Rockledge Avenue Baffle Box | The second generation (nutrient separating) baffle box includes a wire mesh box that captures vegetative debris, litter, and other materials from settling in the water in the bottom of the box, thereby preventing leaching of the nutrients. | Baffle Boxes- Second Generation | Completed | 2004 | 73 | 14 | B | 41 | $21,448 | $3,682 | Not provided | Not provided | N/A | Structural | 2013 | North Indian River Lagoon | Not provided | Not provided | Not provided | TN 19.05% TA & TP 15.5% TA | yes | 75.974 | 360.8251
813 | City of Rockledge | North IRL | B | IR8-11 | 0.36 | 0.48 | 0.20441 | 7.6901 | 1.0504 | 1.5719 | 0.2147 | 1710 | Educational Facilities | ROCK-04 | Rockledge Ave Bafflebox | 40.9738 | City of Rockledge | Not provided | Rockledge Avenue Baffle Box | The second generation (nutrient separating) baffle box includes a wire mesh box that captures vegetative debris, litter, and other materials from settling in the water in the bottom of the box, thereby preventing leaching of the nutrients. | Baffle Boxes- Second Generation | Completed | 2004 | 73 | 14 | B | 41 | $21,448 | $3,682 | Not provided | Not provided | N/A | Structural | 2013 | North Indian River Lagoon | Not provided | Not provided | Not provided | TN 19.05% TA & TP 15.5% TA | yes | 133.1427 | 827.2135
814 | City of Rockledge | North IRL | B | IR8-11 | 0.36 | 0.48 | 0.084175 | 10.863 | 2.0139 | 0.91439 | 0.16952 | 1200 | Residential, Medium Density-Two-five dwellingunits per acre | ROCK-04 | Rockledge Ave Bafflebox | 40.9738 | City of Rockledge | Not provided | Rockledge Avenue Baffle Box | The second generation (nutrient separating) baffle box includes a wire mesh box that captures vegetative debris, litter, and other materials from settling in the water in the bottom of the box, thereby preventing leaching of the nutrients. | Baffle Boxes- Second Generation | Completed | 2004 | 73 | 14 | B | 41 | $21,448 | $3,682 | Not provided | Not provided | N/A | Structural | 2013 | North Indian River Lagoon | Not provided | Not provided | Not provided | TN 19.05% TA & TP 15.5% TA | yes | 103.4732 | 340.6453
815 | City of Rockledge | North IRL | B | IR8-11 | 0.36 | 0.48 | 0.0090461 | 10.863 | 2.0139 | 0.098268 | 0.018218 | 1210 | Fixed Single Family Units | ROCK-04 | Rockledge Ave Bafflebox | 40.9738 | City of Rockledge | Not provided | Rockledge Avenue Baffle Box | The second generation (nutrient separating) baffle box includes a wire mesh box that captures vegetative debris, litter, and other materials from settling in the water in the bottom of the box, thereby preventing leaching of the nutrients. | Baffle Boxes- Second Generation | Completed | 2004 | 73 | 14 | B | 41 | $21,448 | $3,682 | Not provided | Not provided | N/A | Structural | 2013 | North Indian River Lagoon | Not provided | Not provided | Not provided | TN 19.05% TA & TP 15.5% TA | yes | 24.4592 | 36.6084
816 | City of Rockledge | North IRL | B | IR8-11 | 0.36 | 0.48 | 0.00081476 | 10.863 | 2.0139 | 0.0088507 | 0.0016408 | 1210 | Fixed Single Family Units | ROCK-04 | Rockledge Ave Bafflebox | 40.9738 | City of Rockledge | Not provided | Rockledge Avenue Baffle Box | The second generation (nutrient separating) baffle box includes a wire mesh box that captures vegetative debris, litter, and other materials from settling in the water in the bottom of the box, thereby preventing leaching of the nutrients. | Baffle Boxes- Second Generation | Completed | 2004 | 73 | 14 | B | 41 | $21,448 | $3,682 | Not provided | Not provided | N/A | Structural | 2013 | North Indian River Lagoon | Not provided | Not provided | Not provided | TN 19.05% TA & TP 15.5% TA | yes | 10.4209 | 3.2972
817 | City of Rockledge | North IRL | B | IR8-11 | 0.36 | 0.48 | 0.0078222 | 10.863 | 2.0139 | 0.084972 | 0.015753 | 1210 | Fixed Single Family Units | ROCK-04 | Rockledge Ave Bafflebox | 40.9738 | City of Rockledge | Not provided | Rockledge Avenue Baffle Box | The second generation (nutrient separating) baffle box includes a wire mesh box that captures vegetative debris, litter, and other materials from settling in the water in the bottom of the box, thereby preventing leaching of the nutrients. | Baffle Boxes- Second Generation | Completed | 2004 | 73 | 14 | B | 41 | $21,448 | $3,682 | Not provided | Not provided | N/A | Structural | 2013 | North Indian River Lagoon | Not provided | Not provided | Not provided | TN 19.05% TA & TP 15.5% TA | yes | 58.2421 | 31.6553
818 | City of Rockledge | North IRL | B | IR8-11 | 0.36 | 0.48 | 0.0072979 | 10.863 | 2.0139 | 0.079277 | 0.014697 | 1210 | Fixed Single Family Units | ROCK-04 | Rockledge Ave Bafflebox | 40.9738 | City of Rockledge | Not provided | Rockledge Avenue Baffle Box | The second generation (nutrient separating) baffle box includes a wire mesh box that captures vegetative debris, litter, and other materials from settling in the water in the bottom of the box, thereby preventing leaching of the nutrients. | Baffle Boxes- Second Generation | Completed | 2004 | 73 | 14 | B | 41 | $21,448 | $3,682 | Not provided | Not provided | N/A | Structural | 2013 | North Indian River Lagoon | Not provided | Not provided | Not provided | TN 19.05% TA & TP 15.5% TA | yes | 38.4562 | 29.5335
819 | City of Rockledge | North IRL | B | IR8-11 | 0.36 | 0.48 | 0.50861 | 10.863 | 2.0139 | 5.525 | 1.0243 | 1300 | Residential, High Density | ROCK-04 | Rockledge Ave Bafflebox | 40.9738 | City of Rockledge | Not provided | Rockledge Avenue Baffle Box | The second generation (nutrient separating) baffle box includes a wire mesh box that captures vegetative debris, litter, and other materials from settling in the water in the bottom of the box, thereby preventing leaching of the nutrients. | Baffle Boxes- Second Generation | Completed | 2004 | 73 | 14 | B | 41 | $21,448 | $3,682 | Not provided | Not provided | N/A | Structural | 2013 | North Indian River Lagoon | Not provided | Not provided | Not provided | TN 19.05% TA & TP 15.5% TA | yes | 181.9236 | 2058.2603
820 | City of Rockledge | North IRL | B | IR8-11 | 0.36 | 0.48 | 0.00019492 | 9.5599 | 1.4053 | 0.0018635 | 0.00027392 | 1200 | Residential, Medium Density-Two-five dwellingunits per acre | ROCK-04 | Rockledge Ave Bafflebox | 40.9738 | City of Rockledge | Not provided | Rockledge Avenue Baffle Box | The second generation (nutrient separating) baffle box includes a wire mesh box that captures vegetative debris, litter, and other materials from settling in the water in the bottom of the box, thereby preventing leaching of the nutrients. | Baffle Boxes- Second Generation | Completed | 2004 | 73 | 14 | B | 41 | $21,448 | $3,682 | Not provided | Not provided | N/A | Structural | 2013 | North Indian River Lagoon | Not provided | Not provided | Not provided | TN 19.05% TA & TP 15.5% TA | yes | 7.1669 | 0.78883
821 | City of Rockledge | North IRL | B | IR8-11 | 0.36 | 0.48 | 0.071436 | 9.5599 | 1.4053 | 0.68292 | 0.10039 | 1210 | Fixed Single Family Units | ROCK-04 | Rockledge Ave Bafflebox | 40.9738 | City of Rockledge | Not provided | Rockledge Avenue Baffle Box | The second generation (nutrient separating) baffle box includes a wire mesh box that captures vegetative debris, litter, and other materials from settling in the water in the bottom of the box, thereby preventing leaching of the nutrients. | Baffle Boxes- Second Generation | Completed | 2004 | 73 | 14 | B | 41 | $21,448 | $3,682 | Not provided | Not provided | N/A | Structural | 2013 | North Indian River Lagoon | Not provided | Not provided | Not provided | TN 19.05% TA & TP 15.5% TA | yes | 68.3692 | 289.0924
822 | City of Rockledge | North IRL | B | IR8-11 | 0.36 | 0.48 | 0.079619 | 9.5599 | 1.4053 | 0.76115 | 0.11189 | 1210 | Fixed Single Family Units | ROCK-04 | Rockledge Ave Bafflebox | 40.9738 | City of Rockledge | Not provided | Rockledge Avenue Baffle Box | The second generation (nutrient separating) baffle box includes a wire mesh box that captures vegetative debris, litter, and other materials from settling in the water in the bottom of the box, thereby preventing leaching of the nutrients. | Baffle Boxes- Second Generation | Completed | 2004 | 73 | 14 | B | 41 | $21,448 | $3,682 | Not provided | Not provided | N/A | Structural | 2013 | North Indian River Lagoon | Not provided | Not provided | Not provided | TN 19.05% TA & TP 15.5% TA | yes | 72.1297 | 322.2073
823 | City of Rockledge | North IRL | B | IR8-11 | 0.36 | 0.48 | 0.074772 | 9.5599 | 1.4053 | 0.71482 | 0.10508 | 1210 | Fixed Single Family Units | ROCK-04 | Rockledge Ave Bafflebox | 40.9738 | City of Rockledge | Not provided | Rockledge Avenue Baffle Box | The second generation (nutrient separating) baffle box includes a wire mesh box that captures vegetative debris, litter, and other materials from settling in the water in the bottom of the box, thereby preventing leaching of the nutrients. | Baffle Boxes- Second Generation | Completed | 2004 | 73 | 14 | B | 41 | $21,448 | $3,682 | Not provided | Not provided | N/A | Structural | 2013 | North Indian River Lagoon | Not provided | Not provided | Not provided | TN 19.05% TA & TP 15.5% TA | yes | 70.4717 | 302.5932
824 | City of Rockledge | North IRL | B | IR8-11 | 0.36 | 0.48 | 0.001675 | 9.5599 | 1.4053 | 0.016013 | 0.0023539 | 1210 | Fixed Single Family Units | ROCK-04 | Rockledge Ave Bafflebox | 40.9738 | City of Rockledge | Not provided | Rockledge Avenue Baffle Box | The second generation (nutrient separating) baffle box includes a wire mesh box that captures vegetative debris, litter, and other materials from settling in the water in the bottom of the box, thereby preventing leaching of the nutrients. | Baffle Boxes- Second Generation | Completed | 2004 | 73 | 14 | B | 41 | $21,448 | $3,682 | Not provided | Not provided | N/A | Structural | 2013 | North Indian River Lagoon | Not provided | Not provided | Not provided | TN 19.05% TA & TP 15.5% TA | yes | 10.4424 | 6.7787
825 | City of Rockledge | North IRL | B | IR8-11 | 0.36 | 0.48 | 0.013709 | 9.5599 | 1.4053 | 0.13105 | 0.019264 | 1210 | Fixed Single Family Units | ROCK-04 | Rockledge Ave Bafflebox | 40.9738 | City of Rockledge | Not provided | Rockledge Avenue Baffle Box | The second generation (nutrient separating) baffle box includes a wire mesh box that captures vegetative debris, litter, and other materials from settling in the water in the bottom of the box, thereby preventing leaching of the nutrients. | Baffle Boxes- Second Generation | Completed | 2004 | 73 | 14 | B | 41 | $21,448 | $3,682 | Not provided | Not provided | N/A | Structural | 2013 | North Indian River Lagoon | Not provided | Not provided | Not provided | TN 19.05% TA & TP 15.5% TA | yes | 42.0741 | 55.4764
826 | City of Rockledge | North IRL | B | IR8-11 | 0.36 | 0.48 | 0.0015203 | 10.9472 | 2.0528 | 0.016643 | 0.003121 | 1200 | Residential, Medium Density-Two-five dwellingunits per acre | ROCK-04 | Rockledge Ave Bafflebox | 40.9738 | City of Rockledge | Not provided | Rockledge Avenue Baffle Box | The second generation (nutrient separating) baffle box includes a wire mesh box that captures vegetative debris, litter, and other materials from settling in the water in the bottom of the box, thereby preventing leaching of the nutrients. | Baffle Boxes- Second Generation | Completed | 2004 | 73 | 14 | B | 41 | $21,448 | $3,682 | Not provided | Not provided | N/A | Structural | 2013 | North Indian River Lagoon | Not provided | Not provided | Not provided | TN 19.05% TA & TP 15.5% TA | yes | 34.3053 | 6.1525
827 | City of Rockledge | North IRL | B | IR8-11 | 0.36 | 0.48 | 0.075215 | 10.9472 | 2.0528 | 0.8234 | 0.1544 | 1210 | Fixed Single Family Units | ROCK-04 | Rockledge Ave Bafflebox | 40.9738 | City of Rockledge | Not provided | Rockledge Avenue Baffle Box | The second generation (nutrient separating) baffle box includes a wire mesh box that captures vegetative debris, litter, and other materials from settling in the water in the bottom of the box, thereby preventing leaching of the nutrients. | Baffle Boxes- Second Generation | Completed | 2004 | 73 | 14 | B | 41 | $21,448 | $3,682 | Not provided | Not provided | N/A | Structural | 2013 | North Indian River Lagoon | Not provided | Not provided | Not provided | TN 19.05% TA & TP 15.5% TA | yes | 111.1186 | 304.3845
828 | City of Rockledge | North IRL | B | IR8-11 | 0.36 | 0.48 | 0.54103 | 10.9472 | 2.0528 | 5.9228 | 1.1106 | 1300 | Residential, High Density | ROCK-04 | Rockledge Ave Bafflebox | 40.9738 | City of Rockledge | Not provided | Rockledge Avenue Baffle Box | The second generation (nutrient separating) baffle box includes a wire mesh box that captures vegetative debris, litter, and other materials from settling in the water in the bottom of the box, thereby preventing leaching of the nutrients. | Baffle Boxes- Second Generation | Completed | 2004 | 73 | 14 | B | 41 | $21,448 | $3,682 | Not provided | Not provided | N/A | Structural | 2013 | North Indian River Lagoon | Not provided | Not provided | Not provided | TN 19.05% TA & TP 15.5% TA | yes | 187.2144 | 2189.463
829 | City of Rockledge | North IRL | B | IR8-11 | 0.36 | 0.48 | 0.61776 | 7.6683 | 1.0474 | 4.7372 | 0.64702 | 1710 | Educational Facilities | ROCK-04 | Rockledge Ave Bafflebox | 40.9738 | City of Rockledge | Not provided | Rockledge Avenue Baffle Box | The second generation (nutrient separating) baffle box includes a wire mesh box that captures vegetative debris, litter, and other materials from settling in the water in the bottom of the box, thereby preventing leaching of the nutrients. | Baffle Boxes- Second Generation | Completed | 2004 | 73 | 14 | B | 41 | $21,448 | $3,682 | Not provided | Not provided | N/A | Structural | 2013 | North Indian River Lagoon | Not provided | Not provided | Not provided | TN 19.05% TA & TP 15.5% TA | yes | 200 | 2500
830 | City of Rockledge | North IRL | B | IR8-11 | 0.36 | 0.48 | 0.0070843 | 10.0413 | 1.6471 | 0.071135 | 0.011669 | 1200 | Residential, Medium Density-Two-five dwellingunits per acre | ROCK-04 | Rockledge Ave Bafflebox | 40.9738 | City of Rockledge | Not provided | Rockledge Avenue Baffle Box | The second generation (nutrient separating) baffle box includes a wire mesh box that captures vegetative debris, litter, and other materials from settling in the water in the bottom of the box, thereby preventing leaching of the nutrients. | Baffle Boxes- Second Generation | Completed | 2004 | 73 | 14 | B | 41 | $21,448 | $3,682 | Not provided | Not provided | N/A | Structural | 2013 | North Indian River Lagoon | Not provided | Not provided | Not provided | TN 19.05% TA & TP 15.5% TA | yes | 26.8158 | 28.6691
831 | City of Rockledge | North IRL | B | IR8-11 | 0.36 | 0.48 | 0.008184 | 10.0413 | 1.6471 | 0.082178 | 0.01348 | 1210 | Fixed Single Family Units | ROCK-04 | Rockledge Ave Bafflebox | 40.9738 | City of Rockledge | Not provided | Rockledge Avenue Baffle Box | The second generation (nutrient separating) baffle box includes a wire mesh box that captures vegetative debris, litter, and other materials from settling in the water in the bottom of the box, thereby preventing leaching of the nutrients. | Baffle Boxes- Second Generation | Completed | 2004 | 73 | 14 | B | 41 | $21,448 | $3,682 | Not provided | Not provided | N/A | Structural | 2013 | North Indian River Lagoon | Not provided | Not provided | Not provided | TN 19.05% TA & TP 15.5% TA | yes | 39.8593 | 33.1196
832 | City of Rockledge | North IRL | B | IR8-11 | 0.36 | 0.48 | 0.00050817 | 10.0413 | 1.6471 | 0.0051027 | 0.00083702 | 1210 | Fixed Single Family Units | ROCK-04 | Rockledge Ave Bafflebox | 40.9738 | City of Rockledge | Not provided | Rockledge Avenue Baffle Box | The second generation (nutrient separating) baffle box includes a wire mesh box that captures vegetative debris, litter, and other materials from settling in the water in the bottom of the box, thereby preventing leaching of the nutrients. | Baffle Boxes- Second Generation | Completed | 2004 | 73 | 14 | B | 41 | $21,448 | $3,682 | Not provided | Not provided | N/A | Structural | 2013 | North Indian River Lagoon | Not provided | Not provided | Not provided | TN 19.05% TA & TP 15.5% TA | yes | 8.5666 | 2.0565
833 | City of Rockledge | North IRL | B | IR8-11 | 0.36 | 0.48 | 0.040281 | 10.0413 | 1.6471 | 0.40448 | 0.066348 | 1210 | Fixed Single Family Units | ROCK-04 | Rockledge Ave Bafflebox | 40.9738 | City of Rockledge | Not provided | Rockledge Avenue Baffle Box | The second generation (nutrient separating) baffle box includes a wire mesh box that captures vegetative debris, litter, and other materials from settling in the water in the bottom of the box, thereby preventing leaching of the nutrients. | Baffle Boxes- Second Generation | Completed | 2004 | 73 | 14 | B | 41 | $21,448 | $3,682 | Not provided | Not provided | N/A | Structural | 2013 | North Indian River Lagoon | Not provided | Not provided | Not provided | TN 19.05% TA & TP 15.5% TA | yes | 51.2465 | 163.0134
834 | City of Rockledge | North IRL | B | IR8-11 | 0.36 | 0.48 | 0.61776 | 7.6901 | 1.0504 | 4.7507 | 0.64887 | 1710 | Educational Facilities | ROCK-04 | Rockledge Ave Bafflebox | 40.9738 | City of Rockledge | Not provided | Rockledge Avenue Baffle Box | The second generation (nutrient separating) baffle box includes a wire mesh box that captures vegetative debris, litter, and other materials from settling in the water in the bottom of the box, thereby preventing leaching of the nutrients. | Baffle Boxes- Second Generation | Completed | 2004 | 73 | 14 | B | 41 | $21,448 | $3,682 | Not provided | Not provided | N/A | Structural | 2013 | North Indian River Lagoon | Not provided | Not provided | Not provided | TN 19.05% TA & TP 15.5% TA | yes | 200 | 2500
835 | City of Rockledge | North IRL | B | IR8-11 | 0.36 | 0.48 | 0.026497 | 9.7134 | 1.4591 | 0.25737 | 0.03866 | 1200 | Residential, Medium Density-Two-five dwellingunits per acre | ROCK-04 | Rockledge Ave Bafflebox | 40.9738 | City of Rockledge | Not provided | Rockledge Avenue Baffle Box | The second generation (nutrient separating) baffle box includes a wire mesh box that captures vegetative debris, litter, and other materials from settling in the water in the bottom of the box, thereby preventing leaching of the nutrients. | Baffle Boxes- Second Generation | Completed | 2004 | 73 | 14 | B | 41 | $21,448 | $3,682 | Not provided | Not provided | N/A | Structural | 2013 | North Indian River Lagoon | Not provided | Not provided | Not provided | TN 19.05% TA & TP 15.5% TA | yes | 55.244 | 107.228
836 | City of Rockledge | North IRL | B | IR8-11 | 0.36 | 0.48 | 0.082386 | 9.7134 | 1.4591 | 0.80025 | 0.12021 | 1200 | Residential, Medium Density-Two-five dwellingunits per acre | ROCK-04 | Rockledge Ave Bafflebox | 40.9738 | City of Rockledge | Not provided | Rockledge Avenue Baffle Box | The second generation (nutrient separating) baffle box includes a wire mesh box that captures vegetative debris, litter, and other materials from settling in the water in the bottom of the box, thereby preventing leaching of the nutrients. | Baffle Boxes- Second Generation | Completed | 2004 | 73 | 14 | B | 41 | $21,448 | $3,682 | Not provided | Not provided | N/A | Structural | 2013 | North Indian River Lagoon | Not provided | Not provided | Not provided | TN 19.05% TA & TP 15.5% TA | yes | 106.892 | 333.4049
837 | City of Rockledge | North IRL | B | IR8-11 | 0.36 | 0.48 | 0.03634 | 9.7134 | 1.4591 | 0.35298 | 0.053022 | 1210 | Fixed Single Family Units | ROCK-04 | Rockledge Ave Bafflebox | 40.9738 | City of Rockledge | Not provided | Rockledge Avenue Baffle Box | The second generation (nutrient separating) baffle box includes a wire mesh box that captures vegetative debris, litter, and other materials from settling in the water in the bottom of the box, thereby preventing leaching of the nutrients. | Baffle Boxes- Second Generation | Completed | 2004 | 73 | 14 | B | 41 | $21,448 | $3,682 | Not provided | Not provided | N/A | Structural | 2013 | North Indian River Lagoon | Not provided | Not provided | Not provided | TN 19.05% TA & TP 15.5% TA | yes | 57.4853 | 147.0624
838 | City of Rockledge | North IRL | B | IR8-11 | 0.36 | 0.48 | 0.029644 | 9.7134 | 1.4591 | 0.28795 | 0.043253 | 1210 | Fixed Single Family Units | ROCK-04 | Rockledge Ave Bafflebox | 40.9738 | City of Rockledge | Not provided | Rockledge Avenue Baffle Box | The second generation (nutrient separating) baffle box includes a wire mesh box that captures vegetative debris, litter, and other materials from settling in the water in the bottom of the box, thereby preventing leaching of the nutrients. | Baffle Boxes- Second Generation | Completed | 2004 | 73 | 14 | B | 41 | $21,448 | $3,682 | Not provided | Not provided | N/A | Structural | 2013 | North Indian River Lagoon | Not provided | Not provided | Not provided | TN 19.05% TA & TP 15.5% TA | yes | 61.0053 | 119.9665
839 | City of Rockledge | North IRL | B | IR8-11 | 0.36 | 0.48 | 0.03047 | 9.7134 | 1.4591 | 0.29597 | 0.044458 | 1210 | Fixed Single Family Units | ROCK-04 | Rockledge Ave Bafflebox | 40.9738 | City of Rockledge | Not provided | Rockledge Avenue Baffle Box | The second generation (nutrient separating) baffle box includes a wire mesh box that captures vegetative debris, litter, and other materials from settling in the water in the bottom of the box, thereby preventing leaching of the nutrients. | Baffle Boxes- Second Generation | Completed | 2004 | 73 | 14 | B | 41 | $21,448 | $3,682 | Not provided | Not provided | N/A | Structural | 2013 | North Indian River Lagoon | Not provided | Not provided | Not provided | TN 19.05% TA & TP 15.5% TA | yes | 45.7333 | 123.3076
840 | City of Rockledge | North IRL | B | IR8-11 | 0.36 | 0.48 | 0.040153 | 9.7134 | 1.4591 | 0.39002 | 0.058586 | 1210 | Fixed Single Family Units | ROCK-04 | Rockledge Ave Bafflebox | 40.9738 | City of Rockledge | Not provided | Rockledge Avenue Baffle Box | The second generation (nutrient separating) baffle box includes a wire mesh box that captures vegetative debris, litter, and other materials from settling in the water in the bottom of the box, thereby preventing leaching of the nutrients. | Baffle Boxes- Second Generation | Completed | 2004 | 73 | 14 | B | 41 | $21,448 | $3,682 | Not provided | Not provided | N/A | Structural | 2013 | North Indian River Lagoon | Not provided | Not provided | Not provided | TN 19.05% TA & TP 15.5% TA | yes | 56.0356 | 162.4943
841 | City of Rockledge | North IRL | B | IR8-11 | 0.36 | 0.48 | 0.030584 | 9.7134 | 1.4591 | 0.29707 | 0.044624 | 1330 | Residential, High density; Multiple Dwelling Units, Low Rise <Two stories or less> | ROCK-04 | Rockledge Ave Bafflebox | 40.9738 | City of Rockledge | Not provided | Rockledge Avenue Baffle Box | The second generation (nutrient separating) baffle box includes a wire mesh box that captures vegetative debris, litter, and other materials from settling in the water in the bottom of the box, thereby preventing leaching of the nutrients. | Baffle Boxes- Second Generation | Completed | 2004 | 73 | 14 | B | 41 | $21,448 | $3,682 | Not provided | Not provided | N/A | Structural | 2013 | North Indian River Lagoon | Not provided | Not provided | Not provided | TN 19.05% TA & TP 15.5% TA | yes | 47.5334 | 123.7685
842 | City of Rockledge | North IRL | B | IR8-11 | 0.36 | 0.48 | 0.15124 | 9.7134 | 1.4591 | 1.4691 | 0.22067 | 1210 | Fixed Single Family Units | ROCK-04 | Rockledge Ave Bafflebox | 40.9738 | City of Rockledge | Not provided | Rockledge Avenue Baffle Box | The second generation (nutrient separating) baffle box includes a wire mesh box that captures vegetative debris, litter, and other materials from settling in the water in the bottom of the box, thereby preventing leaching of the nutrients. | Baffle Boxes- Second Generation | Completed | 2004 | 73 | 14 | B | 41 | $21,448 | $3,682 | Not provided | Not provided | N/A | Structural | 2013 | North Indian River Lagoon | Not provided | Not provided | Not provided | TN 19.05% TA & TP 15.5% TA | yes | 99.0649 | 612.0613
843 | City of Rockledge | North IRL | B | IR8-11 | 0.36 | 0.48 | 0.043703 | 9.7134 | 1.4591 | 0.4245 | 0.063765 | 1210 | Fixed Single Family Units | ROCK-04 | Rockledge Ave Bafflebox | 40.9738 | City of Rockledge | Not provided | Rockledge Avenue Baffle Box | The second generation (nutrient separating) baffle box includes a wire mesh box that captures vegetative debris, litter, and other materials from settling in the water in the bottom of the box, thereby preventing leaching of the nutrients. | Baffle Boxes- Second Generation | Completed | 2004 | 73 | 14 | B | 41 | $21,448 | $3,682 | Not provided | Not provided | N/A | Structural | 2013 | North Indian River Lagoon | Not provided | Not provided | Not provided | TN 19.05% TA & TP 15.5% TA | yes | 62.8236 | 176.858
844 | City of Rockledge | North IRL | B | IR8-11 | 0.36 | 0.48 | 0.007378 | 9.7134 | 1.4591 | 0.071666 | 0.010765 | 1330 | Residential, High density; Multiple Dwelling Units, Low Rise <Two stories or less> | ROCK-04 | Rockledge Ave Bafflebox | 40.9738 | City of Rockledge | Not provided | Rockledge Avenue Baffle Box | The second generation (nutrient separating) baffle box includes a wire mesh box that captures vegetative debris, litter, and other materials from settling in the water in the bottom of the box, thereby preventing leaching of the nutrients. | Baffle Boxes- Second Generation | Completed | 2004 | 73 | 14 | B | 41 | $21,448 | $3,682 | Not provided | Not provided | N/A | Structural | 2013 | North Indian River Lagoon | Not provided | Not provided | Not provided | TN 19.05% TA & TP 15.5% TA | yes | 23.151 | 29.8578
845 | City of Rockledge | North IRL | B | IR8-11 | 0.36 | 0.48 | 0.13937 | 9.7134 | 1.4591 | 1.3537 | 0.20334 | 1210 | Fixed Single Family Units | ROCK-04 | Rockledge Ave Bafflebox | 40.9738 | City of Rockledge | Not provided | Rockledge Avenue Baffle Box | The second generation (nutrient separating) baffle box includes a wire mesh box that captures vegetative debris, litter, and other materials from settling in the water in the bottom of the box, thereby preventing leaching of the nutrients. | Baffle Boxes- Second Generation | Completed | 2004 | 73 | 14 | B | 41 | $21,448 | $3,682 | Not provided | Not provided | N/A | Structural | 2013 | North Indian River Lagoon | Not provided | Not provided | Not provided | TN 19.05% TA & TP 15.5% TA | yes | 95.3952 | 563.9907
846 | City of Rockledge | North IRL | B | IR8-11 | 0.36 | 0.48 | 0.14515 | 9.5293 | 1.4009 | 1.3832 | 0.20334 | 1200 | Residential, Medium Density-Two-five dwellingunits per acre | ROCK-04 | Rockledge Ave Bafflebox | 40.9738 | City of Rockledge | Not provided | Rockledge Avenue Baffle Box | The second generation (nutrient separating) baffle box includes a wire mesh box that captures vegetative debris, litter, and other materials from settling in the water in the bottom of the box, thereby preventing leaching of the nutrients. | Baffle Boxes- Second Generation | Completed | 2004 | 73 | 14 | B | 41 | $21,448 | $3,682 | Not provided | Not provided | N/A | Structural | 2013 | North Indian River Lagoon | Not provided | Not provided | Not provided | TN 19.05% TA & TP 15.5% TA | yes | 123.4582 | 587.4086
847 | City of Rockledge | North IRL | B | IR8-11 | 0.36 | 0.48 | 0.0094725 | 9.5293 | 1.4009 | 0.090266 | 0.01327 | 1210 | Fixed Single Family Units | ROCK-04 | Rockledge Ave Bafflebox | 40.9738 | City of Rockledge | Not provided | Rockledge Avenue Baffle Box | The second generation (nutrient separating) baffle box includes a wire mesh box that captures vegetative debris, litter, and other materials from settling in the water in the bottom of the box, thereby preventing leaching of the nutrients. | Baffle Boxes- Second Generation | Completed | 2004 | 73 | 14 | B | 41 | $21,448 | $3,682 | Not provided | Not provided | N/A | Structural | 2013 | North Indian River Lagoon | Not provided | Not provided | Not provided | TN 19.05% TA & TP 15.5% TA | yes | 24.7757 | 38.3339
848 | City of Rockledge | North IRL | B | IR8-11 | 0.36 | 0.48 | 0.23351 | 9.5293 | 1.4009 | 2.2252 | 0.32711 | 1210 | Fixed Single Family Units | ROCK-04 | Rockledge Ave Bafflebox | 40.9738 | City of Rockledge | Not provided | Rockledge Avenue Baffle Box | The second generation (nutrient separating) baffle box includes a wire mesh box that captures vegetative debris, litter, and other materials from settling in the water in the bottom of the box, thereby preventing leaching of the nutrients. | Baffle Boxes- Second Generation | Completed | 2004 | 73 | 14 | B | 41 | $21,448 | $3,682 | Not provided | Not provided | N/A | Structural | 2013 | North Indian River Lagoon | Not provided | Not provided | Not provided | TN 19.05% TA & TP 15.5% TA | yes | 123.628 | 944.9833
849 | City of Rockledge | North IRL | B | IR8-11 | 0.36 | 0.48 | 0.12776 | 9.5293 | 1.4009 | 1.2175 | 0.17898 | 1210 | Fixed Single Family Units | ROCK-04 | Rockledge Ave Bafflebox | 40.9738 | City of Rockledge | Not provided | Rockledge Avenue Baffle Box | The second generation (nutrient separating) baffle box includes a wire mesh box that captures vegetative debris, litter, and other materials from settling in the water in the bottom of the box, thereby preventing leaching of the nutrients. | Baffle Boxes- Second Generation | Completed | 2004 | 73 | 14 | B | 41 | $21,448 | $3,682 | Not provided | Not provided | N/A | Structural | 2013 | North Indian River Lagoon | Not provided | Not provided | Not provided | TN 19.05% TA & TP 15.5% TA | yes | 97.9165 | 517.0435
850 | City of Rockledge | North IRL | B | IR8-11 | 0.36 | 0.48 | 0.048896 | 9.5293 | 1.4009 | 0.46594 | 0.068496 | 1210 | Fixed Single Family Units | ROCK-04 | Rockledge Ave Bafflebox | 40.9738 | City of Rockledge | Not provided | Rockledge Avenue Baffle Box | The second generation (nutrient separating) baffle box includes a wire mesh box that captures vegetative debris, litter, and other materials from settling in the water in the bottom of the box, thereby preventing leaching of the nutrients. | Baffle Boxes- Second Generation | Completed | 2004 | 73 | 14 | B | 41 | $21,448 | $3,682 | Not provided | Not provided | N/A | Structural | 2013 | North Indian River Lagoon | Not provided | Not provided | Not provided | TN 19.05% TA & TP 15.5% TA | yes | 70.8789 | 197.8751
851 | City of Rockledge | North IRL | B | IR8-11 | 0.36 | 0.48 | 0.028545 | 9.5293 | 1.4009 | 0.27202 | 0.039988 | 1210 | Fixed Single Family Units | ROCK-04 | Rockledge Ave Bafflebox | 40.9738 | City of Rockledge | Not provided | Rockledge Avenue Baffle Box | The second generation (nutrient separating) baffle box includes a wire mesh box that captures vegetative debris, litter, and other materials from settling in the water in the bottom of the box, thereby preventing leaching of the nutrients. | Baffle Boxes- Second Generation | Completed | 2004 | 73 | 14 | B | 41 | $21,448 | $3,682 | Not provided | Not provided | N/A | Structural | 2013 | North Indian River Lagoon | Not provided | Not provided | Not provided | TN 19.05% TA & TP 15.5% TA | yes | 62.7059 | 115.5195
852 | City of Rockledge | North IRL | B | IR8-11 | 0.36 | 0.48 | 0.014797 | 9.5293 | 1.4009 | 0.141 | 0.020728 | 1210 | Fixed Single Family Units | ROCK-04 | Rockledge Ave Bafflebox | 40.9738 | City of Rockledge | Not provided | Rockledge Avenue Baffle Box | The second generation (nutrient separating) baffle box includes a wire mesh box that captures vegetative debris, litter, and other materials from settling in the water in the bottom of the box, thereby preventing leaching of the nutrients. | Baffle Boxes- Second Generation | Completed | 2004 | 73 | 14 | B | 41 | $21,448 | $3,682 | Not provided | Not provided | N/A | Structural | 2013 | North Indian River Lagoon | Not provided | Not provided | Not provided | TN 19.05% TA & TP 15.5% TA | yes | 34.0713 | 59.881
853 | City of Rockledge | North IRL | B | IR8-11 | 0.36 | 0.48 | 0.009626 | 9.5293 | 1.4009 | 0.091729 | 0.013485 | 1210 | Fixed Single Family Units | ROCK-04 | Rockledge Ave Bafflebox | 40.9738 | City of Rockledge | Not provided | Rockledge Avenue Baffle Box | The second generation (nutrient separating) baffle box includes a wire mesh box that captures vegetative debris, litter, and other materials from settling in the water in the bottom of the box, thereby preventing leaching of the nutrients. | Baffle Boxes- Second Generation | Completed | 2004 | 73 | 14 | B | 41 | $21,448 | $3,682 | Not provided | Not provided | N/A | Structural | 2013 | North Indian River Lagoon | Not provided | Not provided | Not provided | TN 19.05% TA & TP 15.5% TA | yes | 28.8909 | 38.9551
854 | City of Rockledge | North IRL | B | IR8-11 | 0.36 | 0.48 | 0.033285 | 10.7899 | 1.993 | 0.35914 | 0.066338 | 1200 | Residential, Medium Density-Two-five dwellingunits per acre | ROCK-04 | Rockledge Ave Bafflebox | 40.9738 | City of Rockledge | Not provided | Rockledge Avenue Baffle Box | The second generation (nutrient separating) baffle box includes a wire mesh box that captures vegetative debris, litter, and other materials from settling in the water in the bottom of the box, thereby preventing leaching of the nutrients. | Baffle Boxes- Second Generation | Completed | 2004 | 73 | 14 | B | 41 | $21,448 | $3,682 | Not provided | Not provided | N/A | Structural | 2013 | North Indian River Lagoon | Not provided | Not provided | Not provided | TN 19.05% TA & TP 15.5% TA | yes | 105.4439 | 134.7006
855 | City of Rockledge | North IRL | B | IR8-11 | 0.36 | 0.48 | 0.24389 | 10.7899 | 1.993 | 2.6315 | 0.48607 | 1330 | Residential, High density; Multiple Dwelling Units, Low Rise <Two stories or less> | ROCK-04 | Rockledge Ave Bafflebox | 40.9738 | City of Rockledge | Not provided | Rockledge Avenue Baffle Box | The second generation (nutrient separating) baffle box includes a wire mesh box that captures vegetative debris, litter, and other materials from settling in the water in the bottom of the box, thereby preventing leaching of the nutrients. | Baffle Boxes- Second Generation | Completed | 2004 | 73 | 14 | B | 41 | $21,448 | $3,682 | Not provided | Not provided | N/A | Structural | 2013 | North Indian River Lagoon | Not provided | Not provided | Not provided | TN 19.05% TA & TP 15.5% TA | yes | 133.9007 | 986.9728
856 | City of Rockledge | North IRL | B | IR8-11 | 0.36 | 0.48 | 0.01441 | 10.7899 | 1.993 | 0.15548 | 0.028719 | 1210 | Fixed Single Family Units | ROCK-04 | Rockledge Ave Bafflebox | 40.9738 | City of Rockledge | Not provided | Rockledge Avenue Baffle Box | The second generation (nutrient separating) baffle box includes a wire mesh box that captures vegetative debris, litter, and other materials from settling in the water in the bottom of the box, thereby preventing leaching of the nutrients. | Baffle Boxes- Second Generation | Completed | 2004 | 73 | 14 | B | 41 | $21,448 | $3,682 | Not provided | Not provided | N/A | Structural | 2013 | North Indian River Lagoon | Not provided | Not provided | Not provided | TN 19.05% TA & TP 15.5% TA | yes | 46.9467 | 58.315
857 | City of Rockledge | North IRL | B | IR8-11 | 0.36 | 0.48 | 0.01311 | 10.7899 | 1.993 | 0.14145 | 0.026128 | 1210 | Fixed Single Family Units | ROCK-04 | Rockledge Ave Bafflebox | 40.9738 | City of Rockledge | Not provided | Rockledge Avenue Baffle Box | The second generation (nutrient separating) baffle box includes a wire mesh box that captures vegetative debris, litter, and other materials from settling in the water in the bottom of the box, thereby preventing leaching of the nutrients. | Baffle Boxes- Second Generation | Completed | 2004 | 73 | 14 | B | 41 | $21,448 | $3,682 | Not provided | Not provided | N/A | Structural | 2013 | North Indian River Lagoon | Not provided | Not provided | Not provided | TN 19.05% TA & TP 15.5% TA | yes | 51.0786 | 53.0527
858 | City of Rockledge | North IRL | B | IR8-11 | 0.36 | 0.48 | 0.078435 | 9.6759 | 1.4655 | 0.75893 | 0.11495 | 1210 | Fixed Single Family Units | ROCK-04 | Rockledge Ave Bafflebox | 40.9738 | City of Rockledge | Not provided | Rockledge Avenue Baffle Box | The second generation (nutrient separating) baffle box includes a wire mesh box that captures vegetative debris, litter, and other materials from settling in the water in the bottom of the box, thereby preventing leaching of the nutrients. | Baffle Boxes- Second Generation | Completed | 2004 | 73 | 14 | B | 41 | $21,448 | $3,682 | Not provided | Not provided | N/A | Structural | 2013 | North Indian River Lagoon | Not provided | Not provided | Not provided | TN 19.05% TA & TP 15.5% TA | yes | 72.664 | 317.4141
859 | City of Rockledge | North IRL | B | IR8-11 | 0.36 | 0.48 | 0.088038 | 9.6759 | 1.4655 | 0.85186 | 0.12902 | 1210 | Fixed Single Family Units | ROCK-04 | Rockledge Ave Bafflebox | 40.9738 | City of Rockledge | Not provided | Rockledge Avenue Baffle Box | The second generation (nutrient separating) baffle box includes a wire mesh box that captures vegetative debris, litter, and other materials from settling in the water in the bottom of the box, thereby preventing leaching of the nutrients. | Baffle Boxes- Second Generation | Completed | 2004 | 73 | 14 | B | 41 | $21,448 | $3,682 | Not provided | Not provided | N/A | Structural | 2013 | North Indian River Lagoon | Not provided | Not provided | Not provided | TN 19.05% TA & TP 15.5% TA | yes | 78.8186 | 356.2789
860 | City of Rockledge | North IRL | B | IR8-11 | 0.36 | 0.48 | 0.02571 | 9.6759 | 1.4655 | 0.24877 | 0.037678 | 1210 | Fixed Single Family Units | ROCK-04 | Rockledge Ave Bafflebox | 40.9738 | City of Rockledge | Not provided | Rockledge Avenue Baffle Box | The second generation (nutrient separating) baffle box includes a wire mesh box that captures vegetative debris, litter, and other materials from settling in the water in the bottom of the box, thereby preventing leaching of the nutrients. | Baffle Boxes- Second Generation | Completed | 2004 | 73 | 14 | B | 41 | $21,448 | $3,682 | Not provided | Not provided | N/A | Structural | 2013 | North Indian River Lagoon | Not provided | Not provided | Not provided | TN 19.05% TA & TP 15.5% TA | yes | 84.3966 | 104.0454
861 | City of Rockledge | North IRL | B | IR8-11 | 0.36 | 0.48 | 0.005218 | 9.6759 | 1.4655 | 0.050489 | 0.007647 | 1210 | Fixed Single Family Units | ROCK-04 | Rockledge Ave Bafflebox | 40.9738 | City of Rockledge | Not provided | Rockledge Avenue Baffle Box | The second generation (nutrient separating) baffle box includes a wire mesh box that captures vegetative debris, litter, and other materials from settling in the water in the bottom of the box, thereby preventing leaching of the nutrients. | Baffle Boxes- Second Generation | Completed | 2004 | 73 | 14 | B | 41 | $21,448 | $3,682 | Not provided | Not provided | N/A | Structural | 2013 | North Indian River Lagoon | Not provided | Not provided | Not provided | TN 19.05% TA & TP 15.5% TA | yes | 24.9241 | 21.1164
862 | City of Rockledge | North IRL | B | IR8-11 | 0.36 | 0.48 | 0.05258 | 9.6759 | 1.4655 | 0.50876 | 0.077056 | 1300 | Residential, High Density | ROCK-04 | Rockledge Ave Bafflebox | 40.9738 | City of Rockledge | Not provided | Rockledge Avenue Baffle Box | The second generation (nutrient separating) baffle box includes a wire mesh box that captures vegetative debris, litter, and other materials from settling in the water in the bottom of the box, thereby preventing leaching of the nutrients. | Baffle Boxes- Second Generation | Completed | 2004 | 73 | 14 | B | 41 | $21,448 | $3,682 | Not provided | Not provided | N/A | Structural | 2013 | North Indian River Lagoon | Not provided | Not provided | Not provided | TN 19.05% TA & TP 15.5% TA | yes | 104.9561 | 212.7827
863 | City of Rockledge | North IRL | B | IR8-11 | 0.36 | 0.48 | 0.36778 | 9.6759 | 1.4655 | 3.5586 | 0.53899 | 1210 | Fixed Single Family Units | ROCK-04 | Rockledge Ave Bafflebox | 40.9738 | City of Rockledge | Not provided | Rockledge Avenue Baffle Box | The second generation (nutrient separating) baffle box includes a wire mesh box that captures vegetative debris, litter, and other materials from settling in the water in the bottom of the box, thereby preventing leaching of the nutrients. | Baffle Boxes- Second Generation | Completed | 2004 | 73 | 14 | B | 41 | $21,448 | $3,682 | Not provided | Not provided | N/A | Structural | 2013 | North Indian River Lagoon | Not provided | Not provided | Not provided | TN 19.05% TA & TP 15.5% TA | yes | 157.7555 | 1488.3625
864 | City of Rockledge | North IRL | B | IR8-11 | 0.36 | 0.48 | 0.13054 | 9.5544 | 1.4094 | 1.2472 | 0.18398 | 1200 | Residential, Medium Density-Two-five dwellingunits per acre | ROCK-04 | Rockledge Ave Bafflebox | 40.9738 | City of Rockledge | Not provided | Rockledge Avenue Baffle Box | The second generation (nutrient separating) baffle box includes a wire mesh box that captures vegetative debris, litter, and other materials from settling in the water in the bottom of the box, thereby preventing leaching of the nutrients. | Baffle Boxes- Second Generation | Completed | 2004 | 73 | 14 | B | 41 | $21,448 | $3,682 | Not provided | Not provided | N/A | Structural | 2013 | North Indian River Lagoon | Not provided | Not provided | Not provided | TN 19.05% TA & TP 15.5% TA | yes | 120.8206 | 528.257
865 | City of Rockledge | North IRL | B | IR8-11 | 0.36 | 0.48 | 0.13739 | 9.5544 | 1.4094 | 1.3127 | 0.19364 | 1210 | Fixed Single Family Units | ROCK-04 | Rockledge Ave Bafflebox | 40.9738 | City of Rockledge | Not provided | Rockledge Avenue Baffle Box | The second generation (nutrient separating) baffle box includes a wire mesh box that captures vegetative debris, litter, and other materials from settling in the water in the bottom of the box, thereby preventing leaching of the nutrients. | Baffle Boxes- Second Generation | Completed | 2004 | 73 | 14 | B | 41 | $21,448 | $3,682 | Not provided | Not provided | N/A | Structural | 2013 | North Indian River Lagoon | Not provided | Not provided | Not provided | TN 19.05% TA & TP 15.5% TA | yes | 98.0099 | 556.0081
866 | City of Rockledge | North IRL | B | IR8-11 | 0.36 | 0.48 | 0.12176 | 9.5544 | 1.4094 | 1.1633 | 0.17161 | 1210 | Fixed Single Family Units | ROCK-04 | Rockledge Ave Bafflebox | 40.9738 | City of Rockledge | Not provided | Rockledge Avenue Baffle Box | The second generation (nutrient separating) baffle box includes a wire mesh box that captures vegetative debris, litter, and other materials from settling in the water in the bottom of the box, thereby preventing leaching of the nutrients. | Baffle Boxes- Second Generation | Completed | 2004 | 73 | 14 | B | 41 | $21,448 | $3,682 | Not provided | Not provided | N/A | Structural | 2013 | North Indian River Lagoon | Not provided | Not provided | Not provided | TN 19.05% TA & TP 15.5% TA | yes | 94.1452 | 492.7408
867 | City of Rockledge | North IRL | B | IR8-11 | 0.36 | 0.48 | 0.11887 | 9.5544 | 1.4094 | 1.1357 | 0.16754 | 1210 | Fixed Single Family Units | ROCK-04 | Rockledge Ave Bafflebox | 40.9738 | City of Rockledge | Not provided | Rockledge Avenue Baffle Box | The second generation (nutrient separating) baffle box includes a wire mesh box that captures vegetative debris, litter, and other materials from settling in the water in the bottom of the box, thereby preventing leaching of the nutrients. | Baffle Boxes- Second Generation | Completed | 2004 | 73 | 14 | B | 41 | $21,448 | $3,682 | Not provided | Not provided | N/A | Structural | 2013 | North Indian River Lagoon | Not provided | Not provided | Not provided | TN 19.05% TA & TP 15.5% TA | yes | 93.4907 | 481.0544
868 | City of Rockledge | North IRL | B | IR8-11 | 0.36 | 0.48 | 0.0089935 | 9.5544 | 1.4094 | 0.085927 | 0.012675 | 1210 | Fixed Single Family Units | ROCK-04 | Rockledge Ave Bafflebox | 40.9738 | City of Rockledge | Not provided | Rockledge Avenue Baffle Box | The second generation (nutrient separating) baffle box includes a wire mesh box that captures vegetative debris, litter, and other materials from settling in the water in the bottom of the box, thereby preventing leaching of the nutrients. | Baffle Boxes- Second Generation | Completed | 2004 | 73 | 14 | B | 41 | $21,448 | $3,682 | Not provided | Not provided | N/A | Structural | 2013 | North Indian River Lagoon | Not provided | Not provided | Not provided | TN 19.05% TA & TP 15.5% TA | yes | 65.3451 | 36.3954
869 | City of Rockledge | North IRL | B | IR8-11 | 0.36 | 0.48 | 0.0059466 | 9.5544 | 1.4094 | 0.056816 | 0.0083811 | 1300 | Residential, High Density | ROCK-04 | Rockledge Ave Bafflebox | 40.9738 | City of Rockledge | Not provided | Rockledge Avenue Baffle Box | The second generation (nutrient separating) baffle box includes a wire mesh box that captures vegetative debris, litter, and other materials from settling in the water in the bottom of the box, thereby preventing leaching of the nutrients. | Baffle Boxes- Second Generation | Completed | 2004 | 73 | 14 | B | 41 | $21,448 | $3,682 | Not provided | Not provided | N/A | Structural | 2013 | North Indian River Lagoon | Not provided | Not provided | Not provided | TN 19.05% TA & TP 15.5% TA | yes | 67.929 | 24.0649
870 | City of Rockledge | North IRL | B | IR8-11 | 0.36 | 0.48 | 0.14372 | 9.9038 | 1.5665 | 1.4234 | 0.22514 | 1200 | Residential, Medium Density-Two-five dwellingunits per acre | ROCK-04 | Rockledge Ave Bafflebox | 40.9738 | City of Rockledge | Not provided | Rockledge Avenue Baffle Box | The second generation (nutrient separating) baffle box includes a wire mesh box that captures vegetative debris, litter, and other materials from settling in the water in the bottom of the box, thereby preventing leaching of the nutrients. | Baffle Boxes- Second Generation | Completed | 2004 | 73 | 14 | B | 41 | $21,448 | $3,682 | Not provided | Not provided | N/A | Structural | 2013 | North Indian River Lagoon | Not provided | Not provided | Not provided | TN 19.05% TA & TP 15.5% TA | yes | 111.6434 | 581.6308
871 | City of Rockledge | North IRL | B | IR8-11 | 0.36 | 0.48 | 0.034653 | 9.9038 | 1.5665 | 0.3432 | 0.054284 | 1850 | Parks and Zoos | ROCK-04 | Rockledge Ave Bafflebox | 40.9738 | City of Rockledge | Not provided | Rockledge Avenue Baffle Box | The second generation (nutrient separating) baffle box includes a wire mesh box that captures vegetative debris, litter, and other materials from settling in the water in the bottom of the box, thereby preventing leaching of the nutrients. | Baffle Boxes- Second Generation | Completed | 2004 | 73 | 14 | B | 41 | $21,448 | $3,682 | Not provided | Not provided | N/A | Structural | 2013 | North Indian River Lagoon | Not provided | Not provided | Not provided | TN 19.05% TA & TP 15.5% TA | yes | 49.1771 | 140.2357
872 | City of Rockledge | North IRL | B | IR8-11 | 0.36 | 0.48 | 0.0025663 | 9.9038 | 1.5665 | 0.025416 | 0.0040201 | 1210 | Fixed Single Family Units | ROCK-04 | Rockledge Ave Bafflebox | 40.9738 | City of Rockledge | Not provided | Rockledge Avenue Baffle Box | The second generation (nutrient separating) baffle box includes a wire mesh box that captures vegetative debris, litter, and other materials from settling in the water in the bottom of the box, thereby preventing leaching of the nutrients. | Baffle Boxes- Second Generation | Completed | 2004 | 73 | 14 | B | 41 | $21,448 | $3,682 | Not provided | Not provided | N/A | Structural | 2013 | North Indian River Lagoon | Not provided | Not provided | Not provided | TN 19.05% TA & TP 15.5% TA | yes | 50.7254 | 10.3854
873 | City of Rockledge | North IRL | B | IR8-11 | 0.36 | 0.48 | 3.2445e-05 | 9.9038 | 1.5665 | 0.00032133 | 5.0825e-05 | 1210 | Fixed Single Family Units | ROCK-04 | Rockledge Ave Bafflebox | 40.9738 | City of Rockledge | Not provided | Rockledge Avenue Baffle Box | The second generation (nutrient separating) baffle box includes a wire mesh box that captures vegetative debris, litter, and other materials from settling in the water in the bottom of the box, thereby preventing leaching of the nutrients. | Baffle Boxes- Second Generation | Completed | 2004 | 73 | 14 | B | 41 | $21,448 | $3,682 | Not provided | Not provided | N/A | Structural | 2013 | North Indian River Lagoon | Not provided | Not provided | Not provided | TN 19.05% TA & TP 15.5% TA | yes | 4.7337 | 0.1313
874 | City of Rockledge | North IRL | B | IR8-11 | 0.36 | 0.48 | 0.067393 | 9.9101 | 1.5772 | 0.66786 | 0.10629 | 1200 | Residential, Medium Density-Two-five dwellingunits per acre | ROCK-04 | Rockledge Ave Bafflebox | 40.9738 | City of Rockledge | Not provided | Rockledge Avenue Baffle Box | The second generation (nutrient separating) baffle box includes a wire mesh box that captures vegetative debris, litter, and other materials from settling in the water in the bottom of the box, thereby preventing leaching of the nutrients. | Baffle Boxes- Second Generation | Completed | 2004 | 73 | 14 | B | 41 | $21,448 | $3,682 | Not provided | Not provided | N/A | Structural | 2013 | North Indian River Lagoon | Not provided | Not provided | Not provided | TN 19.05% TA & TP 15.5% TA | yes | 108.0278 | 272.7281
875 | City of Rockledge | North IRL | B | IR8-11 | 0.36 | 0.48 | 0.14148 | 9.9101 | 1.5772 | 1.402 | 0.22314 | 1210 | Fixed Single Family Units | ROCK-04 | Rockledge Ave Bafflebox | 40.9738 | City of Rockledge | Not provided | Rockledge Avenue Baffle Box | The second generation (nutrient separating) baffle box includes a wire mesh box that captures vegetative debris, litter, and other materials from settling in the water in the bottom of the box, thereby preventing leaching of the nutrients. | Baffle Boxes- Second Generation | Completed | 2004 | 73 | 14 | B | 41 | $21,448 | $3,682 | Not provided | Not provided | N/A | Structural | 2013 | North Indian River Lagoon | Not provided | Not provided | Not provided | TN 19.05% TA & TP 15.5% TA | yes | 96.8086 | 572.5308
876 | City of Rockledge | North IRL | B | IR8-11 | 0.36 | 0.48 | 0.040867 | 9.9101 | 1.5772 | 0.405 | 0.064457 | 1210 | Fixed Single Family Units | ROCK-04 | Rockledge Ave Bafflebox | 40.9738 | City of Rockledge | Not provided | Rockledge Avenue Baffle Box | The second generation (nutrient separating) baffle box includes a wire mesh box that captures vegetative debris, litter, and other materials from settling in the water in the bottom of the box, thereby preventing leaching of the nutrients. | Baffle Boxes- Second Generation | Completed | 2004 | 73 | 14 | B | 41 | $21,448 | $3,682 | Not provided | Not provided | N/A | Structural | 2013 | North Indian River Lagoon | Not provided | Not provided | Not provided | TN 19.05% TA & TP 15.5% TA | yes | 52.3948 | 165.3838
877 | City of Rockledge | North IRL | B | IR8-11 | 0.36 | 0.48 | 0.12011 | 9.9101 | 1.5772 | 1.1903 | 0.18944 | 1210 | Fixed Single Family Units | ROCK-04 | Rockledge Ave Bafflebox | 40.9738 | City of Rockledge | Not provided | Rockledge Avenue Baffle Box | The second generation (nutrient separating) baffle box includes a wire mesh box that captures vegetative debris, litter, and other materials from settling in the water in the bottom of the box, thereby preventing leaching of the nutrients. | Baffle Boxes- Second Generation | Completed | 2004 | 73 | 14 | B | 41 | $21,448 | $3,682 | Not provided | Not provided | N/A | Structural | 2013 | North Indian River Lagoon | Not provided | Not provided | Not provided | TN 19.05% TA & TP 15.5% TA | yes | 94.4933 | 486.0672
878 | City of Rockledge | North IRL | B | IR8-11 | 0.36 | 0.48 | 0.1558 | 9.9101 | 1.5772 | 1.544 | 0.24574 | 1330 | Residential, High density; Multiple Dwelling Units, Low Rise <Two stories or less> | ROCK-04 | Rockledge Ave Bafflebox | 40.9738 | City of Rockledge | Not provided | Rockledge Avenue Baffle Box | The second generation (nutrient separating) baffle box includes a wire mesh box that captures vegetative debris, litter, and other materials from settling in the water in the bottom of the box, thereby preventing leaching of the nutrients. | Baffle Boxes- Second Generation | Completed | 2004 | 73 | 14 | B | 41 | $21,448 | $3,682 | Not provided | Not provided | N/A | Structural | 2013 | North Indian River Lagoon | Not provided | Not provided | Not provided | TN 19.05% TA & TP 15.5% TA | yes | 100.9322 | 630.5069
879 | City of Rockledge | North IRL | B | IR8-11 | 0.36 | 0.48 | 0.0033038 | 9.9101 | 1.5772 | 0.032741 | 0.0052109 | 1210 | Fixed Single Family Units | ROCK-04 | Rockledge Ave Bafflebox | 40.9738 | City of Rockledge | Not provided | Rockledge Avenue Baffle Box | The second generation (nutrient separating) baffle box includes a wire mesh box that captures vegetative debris, litter, and other materials from settling in the water in the bottom of the box, thereby preventing leaching of the nutrients. | Baffle Boxes- Second Generation | Completed | 2004 | 73 | 14 | B | 41 | $21,448 | $3,682 | Not provided | Not provided | N/A | Structural | 2013 | North Indian River Lagoon | Not provided | Not provided | Not provided | TN 19.05% TA & TP 15.5% TA | yes | 23.1154 | 13.3702
880 | City of Rockledge | North IRL | B | IR8-11 | 0.36 | 0.48 | 0.005901 | 9.9101 | 1.5772 | 0.058479 | 0.0093072 | 1210 | Fixed Single Family Units | ROCK-04 | Rockledge Ave Bafflebox | 40.9738 | City of Rockledge | Not provided | Rockledge Avenue Baffle Box | The second generation (nutrient separating) baffle box includes a wire mesh box that captures vegetative debris, litter, and other materials from settling in the water in the bottom of the box, thereby preventing leaching of the nutrients. | Baffle Boxes- Second Generation | Completed | 2004 | 73 | 14 | B | 41 | $21,448 | $3,682 | Not provided | Not provided | N/A | Structural | 2013 | North Indian River Lagoon | Not provided | Not provided | Not provided | TN 19.05% TA & TP 15.5% TA | yes | 65.6582 | 23.8804
881 | City of Rockledge | North IRL | B | IR8-11 | 0.36 | 0.48 | 0.00070231 | 9.5543 | 1.4226 | 0.0067101 | 0.00099914 | 1330 | Residential, High density; Multiple Dwelling Units, Low Rise <Two stories or less> | ROCK-04 | Rockledge Ave Bafflebox | 40.9738 | City of Rockledge | Not provided | Rockledge Avenue Baffle Box | The second generation (nutrient separating) baffle box includes a wire mesh box that captures vegetative debris, litter, and other materials from settling in the water in the bottom of the box, thereby preventing leaching of the nutrients. | Baffle Boxes- Second Generation | Completed | 2004 | 73 | 14 | B | 41 | $21,448 | $3,682 | Not provided | Not provided | N/A | Structural | 2013 | North Indian River Lagoon | Not provided | Not provided | Not provided | TN 19.05% TA & TP 15.5% TA | yes | 6.9685 | 2.8421
882 | City of Rockledge | North IRL | B | IR8-11 | 0.36 | 0.48 | 0.0034897 | 9.5543 | 1.4226 | 0.033342 | 0.0049646 | 1210 | Fixed Single Family Units | ROCK-04 | Rockledge Ave Bafflebox | 40.9738 | City of Rockledge | Not provided | Rockledge Avenue Baffle Box | The second generation (nutrient separating) baffle box includes a wire mesh box that captures vegetative debris, litter, and other materials from settling in the water in the bottom of the box, thereby preventing leaching of the nutrients. | Baffle Boxes- Second Generation | Completed | 2004 | 73 | 14 | B | 41 | $21,448 | $3,682 | Not provided | Not provided | N/A | Structural | 2013 | North Indian River Lagoon | Not provided | Not provided | Not provided | TN 19.05% TA & TP 15.5% TA | yes | 35.5699 | 14.1224
883 | City of Rockledge | North IRL | B | IR8-11 | 0.36 | 0.48 | 0.14687 | 7.6901 | 1.0504 | 1.1294 | 0.15426 | 1710 | Educational Facilities | ROCK-04 | Rockledge Ave Bafflebox | 40.9738 | City of Rockledge | Not provided | Rockledge Avenue Baffle Box | The second generation (nutrient separating) baffle box includes a wire mesh box that captures vegetative debris, litter, and other materials from settling in the water in the bottom of the box, thereby preventing leaching of the nutrients. | Baffle Boxes- Second Generation | Completed | 2004 | 73 | 14 | B | 41 | $21,448 | $3,682 | Not provided | Not provided | N/A | Structural | 2013 | North Indian River Lagoon | Not provided | Not provided | Not provided | TN 19.05% TA & TP 15.5% TA | yes | 123.8285 | 594.3578
884 | City of Rockledge | North IRL | B | IR8-11 | 0.36 | 0.48 | 0.23787 | 9.5739 | 1.4073 | 2.2773 | 0.33476 | 1200 | Residential, Medium Density-Two-five dwellingunits per acre | ROCK-04 | Rockledge Ave Bafflebox | 40.9738 | City of Rockledge | Not provided | Rockledge Avenue Baffle Box | The second generation (nutrient separating) baffle box includes a wire mesh box that captures vegetative debris, litter, and other materials from settling in the water in the bottom of the box, thereby preventing leaching of the nutrients. | Baffle Boxes- Second Generation | Completed | 2004 | 73 | 14 | B | 41 | $21,448 | $3,682 | Not provided | Not provided | N/A | Structural | 2013 | North Indian River Lagoon | Not provided | Not provided | Not provided | TN 19.05% TA & TP 15.5% TA | yes | 146.1461 | 962.6274
885 | City of Rockledge | North IRL | B | IR8-11 | 0.36 | 0.48 | 0.0054737 | 9.5739 | 1.4073 | 0.052405 | 0.0077032 | 1210 | Fixed Single Family Units | ROCK-04 | Rockledge Ave Bafflebox | 40.9738 | City of Rockledge | Not provided | Rockledge Avenue Baffle Box | The second generation (nutrient separating) baffle box includes a wire mesh box that captures vegetative debris, litter, and other materials from settling in the water in the bottom of the box, thereby preventing leaching of the nutrients. | Baffle Boxes- Second Generation | Completed | 2004 | 73 | 14 | B | 41 | $21,448 | $3,682 | Not provided | Not provided | N/A | Structural | 2013 | North Indian River Lagoon | Not provided | Not provided | Not provided | TN 19.05% TA & TP 15.5% TA | yes | 34.7645 | 22.1512
886 | City of Rockledge | North IRL | B | IR8-11 | 0.36 | 0.48 | 0.157 | 9.5739 | 1.4073 | 1.5031 | 0.22095 | 1210 | Fixed Single Family Units | ROCK-04 | Rockledge Ave Bafflebox | 40.9738 | City of Rockledge | Not provided | Rockledge Avenue Baffle Box | The second generation (nutrient separating) baffle box includes a wire mesh box that captures vegetative debris, litter, and other materials from settling in the water in the bottom of the box, thereby preventing leaching of the nutrients. | Baffle Boxes- Second Generation | Completed | 2004 | 73 | 14 | B | 41 | $21,448 | $3,682 | Not provided | Not provided | N/A | Structural | 2013 | North Indian River Lagoon | Not provided | Not provided | Not provided | TN 19.05% TA & TP 15.5% TA | yes | 100.8749 | 635.3592
887 | City of Rockledge | North IRL | B | IR8-11 | 0.36 | 0.48 | 0.024924 | 9.5739 | 1.4073 | 0.23862 | 0.035076 | 1210 | Fixed Single Family Units | ROCK-04 | Rockledge Ave Bafflebox | 40.9738 | City of Rockledge | Not provided | Rockledge Avenue Baffle Box | The second generation (nutrient separating) baffle box includes a wire mesh box that captures vegetative debris, litter, and other materials from settling in the water in the bottom of the box, thereby preventing leaching of the nutrients. | Baffle Boxes- Second Generation | Completed | 2004 | 73 | 14 | B | 41 | $21,448 | $3,682 | Not provided | Not provided | N/A | Structural | 2013 | North Indian River Lagoon | Not provided | Not provided | Not provided | TN 19.05% TA & TP 15.5% TA | yes | 56.7564 | 100.8627
888 | City of Rockledge | North IRL | B | IR8-11 | 0.36 | 0.48 | 0.021845 | 9.5739 | 1.4073 | 0.20914 | 0.030742 | 1210 | Fixed Single Family Units | ROCK-04 | Rockledge Ave Bafflebox | 40.9738 | City of Rockledge | Not provided | Rockledge Avenue Baffle Box | The second generation (nutrient separating) baffle box includes a wire mesh box that captures vegetative debris, litter, and other materials from settling in the water in the bottom of the box, thereby preventing leaching of the nutrients. | Baffle Boxes- Second Generation | Completed | 2004 | 73 | 14 | B | 41 | $21,448 | $3,682 | Not provided | Not provided | N/A | Structural | 2013 | North Indian River Lagoon | Not provided | Not provided | Not provided | TN 19.05% TA & TP 15.5% TA | yes | 58.4541 | 88.4022
889 | City of Rockledge | North IRL | B | IR8-11 | 0.36 | 0.48 | 0.16171 | 9.5739 | 1.4073 | 1.5482 | 0.22758 | 1210 | Fixed Single Family Units | ROCK-04 | Rockledge Ave Bafflebox | 40.9738 | City of Rockledge | Not provided | Rockledge Avenue Baffle Box | The second generation (nutrient separating) baffle box includes a wire mesh box that captures vegetative debris, litter, and other materials from settling in the water in the bottom of the box, thereby preventing leaching of the nutrients. | Baffle Boxes- Second Generation | Completed | 2004 | 73 | 14 | B | 41 | $21,448 | $3,682 | Not provided | Not provided | N/A | Structural | 2013 | North Indian River Lagoon | Not provided | Not provided | Not provided | TN 19.05% TA & TP 15.5% TA | yes | 102.3408 | 654.4252
890 | City of Rockledge | North IRL | B | IR8-11 | 0.36 | 0.48 | 0.29241 | 7.6696 | 1.0475 | 2.2427 | 0.30632 | 1710 | Educational Facilities | ROCK-04 | Rockledge Ave Bafflebox | 40.9738 | City of Rockledge | Not provided | Rockledge Avenue Baffle Box | The second generation (nutrient separating) baffle box includes a wire mesh box that captures vegetative debris, litter, and other materials from settling in the water in the bottom of the box, thereby preventing leaching of the nutrients. | Baffle Boxes- Second Generation | Completed | 2004 | 73 | 14 | B | 41 | $21,448 | $3,682 | Not provided | Not provided | N/A | Structural | 2013 | North Indian River Lagoon | Not provided | Not provided | Not provided | TN 19.05% TA & TP 15.5% TA | yes | 147.3493 | 1183.3611
891 | City of Rockledge | North IRL | B | IR8-11 | 0.36 | 0.48 | 0.20951 | 8.6 | 1.2067 | 1.8018 | 0.25282 | 1700 | Institutional (Educational,religious,health and military facilities) | ROCK-04 | Rockledge Ave Bafflebox | 40.9738 | City of Rockledge | Not provided | Rockledge Avenue Baffle Box | The second generation (nutrient separating) baffle box includes a wire mesh box that captures vegetative debris, litter, and other materials from settling in the water in the bottom of the box, thereby preventing leaching of the nutrients. | Baffle Boxes- Second Generation | Completed | 2004 | 73 | 14 | B | 41 | $21,448 | $3,682 | Not provided | Not provided | N/A | Structural | 2013 | North Indian River Lagoon | Not provided | Not provided | Not provided | TN 19.05% TA & TP 15.5% TA | yes | 133.9732 | 847.8585
892 | City of Rockledge | North IRL | B | IR8-11 | 0.36 | 0.48 | 0.12059 | 8.6 | 1.2067 | 1.0371 | 0.14552 | 1210 | Fixed Single Family Units | ROCK-04 | Rockledge Ave Bafflebox | 40.9738 | City of Rockledge | Not provided | Rockledge Avenue Baffle Box | The second generation (nutrient separating) baffle box includes a wire mesh box that captures vegetative debris, litter, and other materials from settling in the water in the bottom of the box, thereby preventing leaching of the nutrients. | Baffle Boxes- Second Generation | Completed | 2004 | 73 | 14 | B | 41 | $21,448 | $3,682 | Not provided | Not provided | N/A | Structural | 2013 | North Indian River Lagoon | Not provided | Not provided | Not provided | TN 19.05% TA & TP 15.5% TA | yes | 88.8299 | 488.0045
893 | City of Rockledge | North IRL | B | IR8-11 | 0.36 | 0.48 | 0.13158 | 8.6 | 1.2067 | 1.1316 | 0.15878 | 1210 | Fixed Single Family Units | ROCK-04 | Rockledge Ave Bafflebox | 40.9738 | City of Rockledge | Not provided | Rockledge Avenue Baffle Box | The second generation (nutrient separating) baffle box includes a wire mesh box that captures vegetative debris, litter, and other materials from settling in the water in the bottom of the box, thereby preventing leaching of the nutrients. | Baffle Boxes- Second Generation | Completed | 2004 | 73 | 14 | B | 41 | $21,448 | $3,682 | Not provided | Not provided | N/A | Structural | 2013 | North Indian River Lagoon | Not provided | Not provided | Not provided | TN 19.05% TA & TP 15.5% TA | yes | 92.7955 | 532.4805
894 | City of Rockledge | North IRL | B | IR8-11 | 0.36 | 0.48 | 0.15609 | 8.6 | 1.2067 | 1.3423 | 0.18835 | 1710 | Educational Facilities | ROCK-04 | Rockledge Ave Bafflebox | 40.9738 | City of Rockledge | Not provided | Rockledge Avenue Baffle Box | The second generation (nutrient separating) baffle box includes a wire mesh box that captures vegetative debris, litter, and other materials from settling in the water in the bottom of the box, thereby preventing leaching of the nutrients. | Baffle Boxes- Second Generation | Completed | 2004 | 73 | 14 | B | 41 | $21,448 | $3,682 | Not provided | Not provided | N/A | Structural | 2013 | North Indian River Lagoon | Not provided | Not provided | Not provided | TN 19.05% TA & TP 15.5% TA | yes | 125.2901 | 631.6565
895 | City of Rockledge | North IRL | B | IR8-11 | 0.36 | 0.48 | 0.24503 | 9.5389 | 1.4023 | 2.3373 | 0.34359 | 1210 | Fixed Single Family Units | ROCK-04 | Rockledge Ave Bafflebox | 40.9738 | City of Rockledge | Not provided | Rockledge Avenue Baffle Box | The second generation (nutrient separating) baffle box includes a wire mesh box that captures vegetative debris, litter, and other materials from settling in the water in the bottom of the box, thereby preventing leaching of the nutrients. | Baffle Boxes- Second Generation | Completed | 2004 | 73 | 14 | B | 41 | $21,448 | $3,682 | Not provided | Not provided | N/A | Structural | 2013 | North Indian River Lagoon | Not provided | Not provided | Not provided | TN 19.05% TA & TP 15.5% TA | yes | 129.1096 | 991.5843
896 | City of Rockledge | North IRL | B | IR8-11 | 0.36 | 0.48 | 0.065332 | 9.5389 | 1.4023 | 0.62319 | 0.091611 | 1210 | Fixed Single Family Units | ROCK-04 | Rockledge Ave Bafflebox | 40.9738 | City of Rockledge | Not provided | Rockledge Avenue Baffle Box | The second generation (nutrient separating) baffle box includes a wire mesh box that captures vegetative debris, litter, and other materials from settling in the water in the bottom of the box, thereby preventing leaching of the nutrients. | Baffle Boxes- Second Generation | Completed | 2004 | 73 | 14 | B | 41 | $21,448 | $3,682 | Not provided | Not provided | N/A | Structural | 2013 | North Indian River Lagoon | Not provided | Not provided | Not provided | TN 19.05% TA & TP 15.5% TA | yes | 71.3654 | 264.3877
897 | City of Rockledge | North IRL | B | IR8-11 | 0.36 | 0.48 | 0.1364 | 9.5389 | 1.4023 | 1.3011 | 0.19127 | 1210 | Fixed Single Family Units | ROCK-04 | Rockledge Ave Bafflebox | 40.9738 | City of Rockledge | Not provided | Rockledge Avenue Baffle Box | The second generation (nutrient separating) baffle box includes a wire mesh box that captures vegetative debris, litter, and other materials from settling in the water in the bottom of the box, thereby preventing leaching of the nutrients. | Baffle Boxes- Second Generation | Completed | 2004 | 73 | 14 | B | 41 | $21,448 | $3,682 | Not provided | Not provided | N/A | Structural | 2013 | North Indian River Lagoon | Not provided | Not provided | Not provided | TN 19.05% TA & TP 15.5% TA | yes | 122.0253 | 551.9948
898 | City of Rockledge | North IRL | B | IR8-11 | 0.36 | 0.48 | 0.17101 | 9.5389 | 1.4023 | 1.6312 | 0.23979 | 1210 | Fixed Single Family Units | ROCK-04 | Rockledge Ave Bafflebox | 40.9738 | City of Rockledge | Not provided | Rockledge Avenue Baffle Box | The second generation (nutrient separating) baffle box includes a wire mesh box that captures vegetative debris, litter, and other materials from settling in the water in the bottom of the box, thereby preventing leaching of the nutrients. | Baffle Boxes- Second Generation | Completed | 2004 | 73 | 14 | B | 41 | $21,448 | $3,682 | Not provided | Not provided | N/A | Structural | 2013 | North Indian River Lagoon | Not provided | Not provided | Not provided | TN 19.05% TA & TP 15.5% TA | yes | 105.4883 | 692.0332
899 | City of Rockledge | North IRL | B | IR8-11 | 0.36 | 0.48 | 0.12306 | 9.938 | 1.5679 | 1.223 | 0.19295 | 1200 | Residential, Medium Density-Two-five dwellingunits per acre | ROCK-04 | Rockledge Ave Bafflebox | 40.9738 | City of Rockledge | Not provided | Rockledge Avenue Baffle Box | The second generation (nutrient separating) baffle box includes a wire mesh box that captures vegetative debris, litter, and other materials from settling in the water in the bottom of the box, thereby preventing leaching of the nutrients. | Baffle Boxes- Second Generation | Completed | 2004 | 73 | 14 | B | 41 | $21,448 | $3,682 | Not provided | Not provided | N/A | Structural | 2013 | North Indian River Lagoon | Not provided | Not provided | Not provided | TN 19.05% TA & TP 15.5% TA | yes | 163.2755 | 498.0069
900 | City of Rockledge | North IRL | B | IR8-11 | 0.36 | 0.48 | 0.0013001 | 9.938 | 1.5679 | 0.01292 | 0.0020384 | 1200 | Residential, Medium Density-Two-five dwellingunits per acre | ROCK-04 | Rockledge Ave Bafflebox | 40.9738 | City of Rockledge | Not provided | Rockledge Avenue Baffle Box | The second generation (nutrient separating) baffle box includes a wire mesh box that captures vegetative debris, litter, and other materials from settling in the water in the bottom of the box, thereby preventing leaching of the nutrients. | Baffle Boxes- Second Generation | Completed | 2004 | 73 | 14 | B | 41 | $21,448 | $3,682 | Not provided | Not provided | N/A | Structural | 2013 | North Indian River Lagoon | Not provided | Not provided | Not provided | TN 19.05% TA & TP 15.5% TA | yes | 9.559 | 5.2613
901 | City of Rockledge | North IRL | B | IR8-11 | 0.36 | 0.48 | 0.013906 | 9.938 | 1.5679 | 0.1382 | 0.021803 | 1210 | Fixed Single Family Units | ROCK-04 | Rockledge Ave Bafflebox | 40.9738 | City of Rockledge | Not provided | Rockledge Avenue Baffle Box | The second generation (nutrient separating) baffle box includes a wire mesh box that captures vegetative debris, litter, and other materials from settling in the water in the bottom of the box, thereby preventing leaching of the nutrients. | Baffle Boxes- Second Generation | Completed | 2004 | 73 | 14 | B | 41 | $21,448 | $3,682 | Not provided | Not provided | N/A | Structural | 2013 | North Indian River Lagoon | Not provided | Not provided | Not provided | TN 19.05% TA & TP 15.5% TA | yes | 44.5348 | 56.2763
902 | City of Rockledge | North IRL | B | IR8-11 | 0.36 | 0.48 | 0.093795 | 9.938 | 1.5679 | 0.93213 | 0.14706 | 1210 | Fixed Single Family Units | ROCK-04 | Rockledge Ave Bafflebox | 40.9738 | City of Rockledge | Not provided | Rockledge Avenue Baffle Box | The second generation (nutrient separating) baffle box includes a wire mesh box that captures vegetative debris, litter, and other materials from settling in the water in the bottom of the box, thereby preventing leaching of the nutrients. | Baffle Boxes- Second Generation | Completed | 2004 | 73 | 14 | B | 41 | $21,448 | $3,682 | Not provided | Not provided | N/A | Structural | 2013 | North Indian River Lagoon | Not provided | Not provided | Not provided | TN 19.05% TA & TP 15.5% TA | yes | 78.0682 | 379.5761
903 | City of Rockledge | North IRL | B | IR8-11 | 0.36 | 0.48 | 0.12999 | 9.938 | 1.5679 | 1.2918 | 0.20381 | 1330 | Residential, High density; Multiple Dwelling Units, Low Rise <Two stories or less> | ROCK-04 | Rockledge Ave Bafflebox | 40.9738 | City of Rockledge | Not provided | Rockledge Avenue Baffle Box | The second generation (nutrient separating) baffle box includes a wire mesh box that captures vegetative debris, litter, and other materials from settling in the water in the bottom of the box, thereby preventing leaching of the nutrients. | Baffle Boxes- Second Generation | Completed | 2004 | 73 | 14 | B | 41 | $21,448 | $3,682 | Not provided | Not provided | N/A | Structural | 2013 | North Indian River Lagoon | Not provided | Not provided | Not provided | TN 19.05% TA & TP 15.5% TA | yes | 92.6929 | 526.042
904 | City of Rockledge | North IRL | B | IR8-11 | 0.36 | 0.48 | 0.12259 | 9.938 | 1.5679 | 1.2183 | 0.1922 | 1210 | Fixed Single Family Units | ROCK-04 | Rockledge Ave Bafflebox | 40.9738 | City of Rockledge | Not provided | Rockledge Avenue Baffle Box | The second generation (nutrient separating) baffle box includes a wire mesh box that captures vegetative debris, litter, and other materials from settling in the water in the bottom of the box, thereby preventing leaching of the nutrients. | Baffle Boxes- Second Generation | Completed | 2004 | 73 | 14 | B | 41 | $21,448 | $3,682 | Not provided | Not provided | N/A | Structural | 2013 | North Indian River Lagoon | Not provided | Not provided | Not provided | TN 19.05% TA & TP 15.5% TA | yes | 89.1963 | 496.0911
905 | City of Rockledge | North IRL | B | IR8-11 | 0.36 | 0.48 | 0.08367 | 9.938 | 1.5679 | 0.8315 | 0.13119 | 1210 | Fixed Single Family Units | ROCK-04 | Rockledge Ave Bafflebox | 40.9738 | City of Rockledge | Not provided | Rockledge Avenue Baffle Box | The second generation (nutrient separating) baffle box includes a wire mesh box that captures vegetative debris, litter, and other materials from settling in the water in the bottom of the box, thereby preventing leaching of the nutrients. | Baffle Boxes- Second Generation | Completed | 2004 | 73 | 14 | B | 41 | $21,448 | $3,682 | Not provided | Not provided | N/A | Structural | 2013 | North Indian River Lagoon | Not provided | Not provided | Not provided | TN 19.05% TA & TP 15.5% TA | yes | 77.9878 | 338.5986
906 | City of Rockledge | North IRL | B | IR8-11 | 0.36 | 0.48 | 0.021078 | 9.938 | 1.5679 | 0.20947 | 0.033048 | 1210 | Fixed Single Family Units | ROCK-04 | Rockledge Ave Bafflebox | 40.9738 | City of Rockledge | Not provided | Rockledge Avenue Baffle Box | The second generation (nutrient separating) baffle box includes a wire mesh box that captures vegetative debris, litter, and other materials from settling in the water in the bottom of the box, thereby preventing leaching of the nutrients. | Baffle Boxes- Second Generation | Completed | 2004 | 73 | 14 | B | 41 | $21,448 | $3,682 | Not provided | Not provided | N/A | Structural | 2013 | North Indian River Lagoon | Not provided | Not provided | Not provided | TN 19.05% TA & TP 15.5% TA | yes | 51.4513 | 85.3003
907 | City of Rockledge | North IRL | B | IR8-11 | 0.36 | 0.48 | 0.094753 | 8.4419 | 1.2185 | 0.7999 | 0.11546 | 1210 | Fixed Single Family Units | ROCK-04 | Rockledge Ave Bafflebox | 40.9738 | City of Rockledge | Not provided | Rockledge Avenue Baffle Box | The second generation (nutrient separating) baffle box includes a wire mesh box that captures vegetative debris, litter, and other materials from settling in the water in the bottom of the box, thereby preventing leaching of the nutrients. | Baffle Boxes- Second Generation | Completed | 2004 | 73 | 14 | B | 41 | $21,448 | $3,682 | Not provided | Not provided | N/A | Structural | 2013 | North Indian River Lagoon | Not provided | Not provided | Not provided | TN 19.05% TA & TP 15.5% TA | yes | 82.5002 | 383.4516
908 | City of Rockledge | North IRL | B | IR8-11 | 0.36 | 0.48 | 0.03909 | 8.4419 | 1.2185 | 0.32999 | 0.047632 | 1210 | Fixed Single Family Units | ROCK-04 | Rockledge Ave Bafflebox | 40.9738 | City of Rockledge | Not provided | Rockledge Avenue Baffle Box | The second generation (nutrient separating) baffle box includes a wire mesh box that captures vegetative debris, litter, and other materials from settling in the water in the bottom of the box, thereby preventing leaching of the nutrients. | Baffle Boxes- Second Generation | Completed | 2004 | 73 | 14 | B | 41 | $21,448 | $3,682 | Not provided | Not provided | N/A | Structural | 2013 | North Indian River Lagoon | Not provided | Not provided | Not provided | TN 19.05% TA & TP 15.5% TA | yes | 50.4589 | 158.1897
909 | City of Rockledge | North IRL | B | IR8-11 | 0.36 | 0.48 | 0.041026 | 8.4419 | 1.2185 | 0.34634 | 0.049992 | 1210 | Fixed Single Family Units | ROCK-04 | Rockledge Ave Bafflebox | 40.9738 | City of Rockledge | Not provided | Rockledge Avenue Baffle Box | The second generation (nutrient separating) baffle box includes a wire mesh box that captures vegetative debris, litter, and other materials from settling in the water in the bottom of the box, thereby preventing leaching of the nutrients. | Baffle Boxes- Second Generation | Completed | 2004 | 73 | 14 | B | 41 | $21,448 | $3,682 | Not provided | Not provided | N/A | Structural | 2013 | North Indian River Lagoon | Not provided | Not provided | Not provided | TN 19.05% TA & TP 15.5% TA | yes | 52.0267 | 166.0279
910 | City of Rockledge | North IRL | B | IR8-11 | 0.36 | 0.48 | 0.02114 | 9.5389 | 1.4023 | 0.20165 | 0.029644 | 1200 | Residential, Medium Density-Two-five dwellingunits per acre | ROCK-04 | Rockledge Ave Bafflebox | 40.9738 | City of Rockledge | Not provided | Rockledge Avenue Baffle Box | The second generation (nutrient separating) baffle box includes a wire mesh box that captures vegetative debris, litter, and other materials from settling in the water in the bottom of the box, thereby preventing leaching of the nutrients. | Baffle Boxes- Second Generation | Completed | 2004 | 73 | 14 | B | 41 | $21,448 | $3,682 | Not provided | Not provided | N/A | Structural | 2013 | North Indian River Lagoon | Not provided | Not provided | Not provided | TN 19.05% TA & TP 15.5% TA | yes | 103.4265 | 85.5511
911 | City of Rockledge | North IRL | B | IR8-11 | 0.36 | 0.48 | 0.10451 | 9.5389 | 1.4023 | 0.99686 | 0.14654 | 1210 | Fixed Single Family Units | ROCK-04 | Rockledge Ave Bafflebox | 40.9738 | City of Rockledge | Not provided | Rockledge Avenue Baffle Box | The second generation (nutrient separating) baffle box includes a wire mesh box that captures vegetative debris, litter, and other materials from settling in the water in the bottom of the box, thereby preventing leaching of the nutrients. | Baffle Boxes- Second Generation | Completed | 2004 | 73 | 14 | B | 41 | $21,448 | $3,682 | Not provided | Not provided | N/A | Structural | 2013 | North Indian River Lagoon | Not provided | Not provided | Not provided | TN 19.05% TA & TP 15.5% TA | yes | 115.3767 | 422.9176
912 | City of Rockledge | North IRL | B | IR8-11 | 0.36 | 0.48 | 0.16322 | 9.5389 | 1.4023 | 1.5569 | 0.22888 | 1210 | Fixed Single Family Units | ROCK-04 | Rockledge Ave Bafflebox | 40.9738 | City of Rockledge | Not provided | Rockledge Avenue Baffle Box | The second generation (nutrient separating) baffle box includes a wire mesh box that captures vegetative debris, litter, and other materials from settling in the water in the bottom of the box, thereby preventing leaching of the nutrients. | Baffle Boxes- Second Generation | Completed | 2004 | 73 | 14 | B | 41 | $21,448 | $3,682 | Not provided | Not provided | N/A | Structural | 2013 | North Indian River Lagoon | Not provided | Not provided | Not provided | TN 19.05% TA & TP 15.5% TA | yes | 122.9885 | 660.5271
913 | City of Rockledge | North IRL | B | IR8-11 | 0.36 | 0.48 | 0.3289 | 9.5389 | 1.4023 | 3.1373 | 0.4612 | 1210 | Fixed Single Family Units | ROCK-04 | Rockledge Ave Bafflebox | 40.9738 | City of Rockledge | Not provided | Rockledge Avenue Baffle Box | The second generation (nutrient separating) baffle box includes a wire mesh box that captures vegetative debris, litter, and other materials from settling in the water in the bottom of the box, thereby preventing leaching of the nutrients. | Baffle Boxes- Second Generation | Completed | 2004 | 73 | 14 | B | 41 | $21,448 | $3,682 | Not provided | Not provided | N/A | Structural | 2013 | North Indian River Lagoon | Not provided | Not provided | Not provided | TN 19.05% TA & TP 15.5% TA | yes | 151.7969 | 1331.0041
914 | City of Rockledge | North IRL | B | IR8-11 | 0.36 | 0.48 | 0.46345 | 7.818 | 1.0621 | 3.6233 | 0.49223 | 1710 | Educational Facilities | ROCK-04 | Rockledge Ave Bafflebox | 40.9738 | City of Rockledge | Not provided | Rockledge Avenue Baffle Box | The second generation (nutrient separating) baffle box includes a wire mesh box that captures vegetative debris, litter, and other materials from settling in the water in the bottom of the box, thereby preventing leaching of the nutrients. | Baffle Boxes- Second Generation | Completed | 2004 | 73 | 14 | B | 41 | $21,448 | $3,682 | Not provided | Not provided | N/A | Structural | 2013 | North Indian River Lagoon | Not provided | Not provided | Not provided | TN 19.05% TA & TP 15.5% TA | yes | 175.0414 | 1875.5214
915 | City of Rockledge | North IRL | B | IR8-11 | 0.36 | 0.48 | 0.12306 | 9.2362 | 1.6335 | 1.1366 | 0.20102 | 1200 | Residential, Medium Density-Two-five dwellingunits per acre | ROCK-04 | Rockledge Ave Bafflebox | 40.9738 | City of Rockledge | Not provided | Rockledge Avenue Baffle Box | The second generation (nutrient separating) baffle box includes a wire mesh box that captures vegetative debris, litter, and other materials from settling in the water in the bottom of the box, thereby preventing leaching of the nutrients. | Baffle Boxes- Second Generation | Completed | 2004 | 73 | 14 | B | 41 | $21,448 | $3,682 | Not provided | Not provided | N/A | Structural | 2013 | North Indian River Lagoon | Not provided | Not provided | Not provided | TN 19.05% TA & TP 15.5% TA | yes | 140.8648 | 497.996
916 | City of Rockledge | North IRL | B | IR8-11 | 0.36 | 0.48 | 0.098204 | 9.2362 | 1.6335 | 0.90703 | 0.16042 | 1330 | Residential, High density; Multiple Dwelling Units, Low Rise <Two stories or less> | ROCK-04 | Rockledge Ave Bafflebox | 40.9738 | City of Rockledge | Not provided | Rockledge Avenue Baffle Box | The second generation (nutrient separating) baffle box includes a wire mesh box that captures vegetative debris, litter, and other materials from settling in the water in the bottom of the box, thereby preventing leaching of the nutrients. | Baffle Boxes- Second Generation | Completed | 2004 | 73 | 14 | B | 41 | $21,448 | $3,682 | Not provided | Not provided | N/A | Structural | 2013 | North Indian River Lagoon | Not provided | Not provided | Not provided | TN 19.05% TA & TP 15.5% TA | yes | 84.7899 | 397.4167
917 | City of Rockledge | North IRL | B | IR8-11 | 0.36 | 0.48 | 0.068376 | 9.9149 | 1.569 | 0.67794 | 0.10728 | 1200 | Residential, Medium Density-Two-five dwellingunits per acre | ROCK-04 | Rockledge Ave Bafflebox | 40.9738 | City of Rockledge | Not provided | Rockledge Avenue Baffle Box | The second generation (nutrient separating) baffle box includes a wire mesh box that captures vegetative debris, litter, and other materials from settling in the water in the bottom of the box, thereby preventing leaching of the nutrients. | Baffle Boxes- Second Generation | Completed | 2004 | 73 | 14 | B | 41 | $21,448 | $3,682 | Not provided | Not provided | N/A | Structural | 2013 | North Indian River Lagoon | Not provided | Not provided | Not provided | TN 19.05% TA & TP 15.5% TA | yes | 115.7854 | 276.7063
918 | City of Rockledge | North IRL | B | IR8-11 | 0.36 | 0.48 | 0.03137 | 9.9149 | 1.569 | 0.31103 | 0.04922 | 1850 | Parks and Zoos | ROCK-04 | Rockledge Ave Bafflebox | 40.9738 | City of Rockledge | Not provided | Rockledge Avenue Baffle Box | The second generation (nutrient separating) baffle box includes a wire mesh box that captures vegetative debris, litter, and other materials from settling in the water in the bottom of the box, thereby preventing leaching of the nutrients. | Baffle Boxes- Second Generation | Completed | 2004 | 73 | 14 | B | 41 | $21,448 | $3,682 | Not provided | Not provided | N/A | Structural | 2013 | North Indian River Lagoon | Not provided | Not provided | Not provided | TN 19.05% TA & TP 15.5% TA | yes | 49.0834 | 126.9492
919 | City of Rockledge | North IRL | B | IR8-11 | 0.36 | 0.48 | 0.081389 | 9.9149 | 1.569 | 0.80696 | 0.1277 | 1210 | Fixed Single Family Units | ROCK-04 | Rockledge Ave Bafflebox | 40.9738 | City of Rockledge | Not provided | Rockledge Avenue Baffle Box | The second generation (nutrient separating) baffle box includes a wire mesh box that captures vegetative debris, litter, and other materials from settling in the water in the bottom of the box, thereby preventing leaching of the nutrients. | Baffle Boxes- Second Generation | Completed | 2004 | 73 | 14 | B | 41 | $21,448 | $3,682 | Not provided | Not provided | N/A | Structural | 2013 | North Indian River Lagoon | Not provided | Not provided | Not provided | TN 19.05% TA & TP 15.5% TA | yes | 76.509 | 329.3687
920 | City of Rockledge | North IRL | B | IR8-11 | 0.36 | 0.48 | 0.054213 | 9.9149 | 1.569 | 0.53751 | 0.085061 | 1210 | Fixed Single Family Units | ROCK-04 | Rockledge Ave Bafflebox | 40.9738 | City of Rockledge | Not provided | Rockledge Avenue Baffle Box | The second generation (nutrient separating) baffle box includes a wire mesh box that captures vegetative debris, litter, and other materials from settling in the water in the bottom of the box, thereby preventing leaching of the nutrients. | Baffle Boxes- Second Generation | Completed | 2004 | 73 | 14 | B | 41 | $21,448 | $3,682 | Not provided | Not provided | N/A | Structural | 2013 | North Indian River Lagoon | Not provided | Not provided | Not provided | TN 19.05% TA & TP 15.5% TA | yes | 59.4388 | 219.3918
921 | City of Rockledge | North IRL | B | IR8-11 | 0.36 | 0.48 | 0.079797 | 9.9149 | 1.569 | 0.79117 | 0.1252 | 1210 | Fixed Single Family Units | ROCK-04 | Rockledge Ave Bafflebox | 40.9738 | City of Rockledge | Not provided | Rockledge Avenue Baffle Box | The second generation (nutrient separating) baffle box includes a wire mesh box that captures vegetative debris, litter, and other materials from settling in the water in the bottom of the box, thereby preventing leaching of the nutrients. | Baffle Boxes- Second Generation | Completed | 2004 | 73 | 14 | B | 41 | $21,448 | $3,682 | Not provided | Not provided | N/A | Structural | 2013 | North Indian River Lagoon | Not provided | Not provided | Not provided | TN 19.05% TA & TP 15.5% TA | yes | 72.1891 | 322.9251
922 | City of Rockledge | North IRL | B | IR8-11 | 0.36 | 0.48 | 0.06993 | 9.9149 | 1.569 | 0.69335 | 0.10972 | 1330 | Residential, High density; Multiple Dwelling Units, Low Rise <Two stories or less> | ROCK-04 | Rockledge Ave Bafflebox | 40.9738 | City of Rockledge | Not provided | Rockledge Avenue Baffle Box | The second generation (nutrient separating) baffle box includes a wire mesh box that captures vegetative debris, litter, and other materials from settling in the water in the bottom of the box, thereby preventing leaching of the nutrients. | Baffle Boxes- Second Generation | Completed | 2004 | 73 | 14 | B | 41 | $21,448 | $3,682 | Not provided | Not provided | N/A | Structural | 2013 | North Indian River Lagoon | Not provided | Not provided | Not provided | TN 19.05% TA & TP 15.5% TA | yes | 67.3101 | 282.9982
923 | City of Rockledge | North IRL | B | IR8-11 | 0.36 | 0.48 | 0.072158 | 9.9149 | 1.569 | 0.71544 | 0.11322 | 1330 | Residential, High density; Multiple Dwelling Units, Low Rise <Two stories or less> | ROCK-04 | Rockledge Ave Bafflebox | 40.9738 | City of Rockledge | Not provided | Rockledge Avenue Baffle Box | The second generation (nutrient separating) baffle box includes a wire mesh box that captures vegetative debris, litter, and other materials from settling in the water in the bottom of the box, thereby preventing leaching of the nutrients. | Baffle Boxes- Second Generation | Completed | 2004 | 73 | 14 | B | 41 | $21,448 | $3,682 | Not provided | Not provided | N/A | Structural | 2013 | North Indian River Lagoon | Not provided | Not provided | Not provided | TN 19.05% TA & TP 15.5% TA | yes | 73.9776 | 292.0139
924 | City of Rockledge | North IRL | B | IR8-11 | 0.36 | 0.48 | 0.16044 | 9.9149 | 1.569 | 1.5908 | 0.25174 | 1210 | Fixed Single Family Units | ROCK-04 | Rockledge Ave Bafflebox | 40.9738 | City of Rockledge | Not provided | Rockledge Avenue Baffle Box | The second generation (nutrient separating) baffle box includes a wire mesh box that captures vegetative debris, litter, and other materials from settling in the water in the bottom of the box, thereby preventing leaching of the nutrients. | Baffle Boxes- Second Generation | Completed | 2004 | 73 | 14 | B | 41 | $21,448 | $3,682 | Not provided | Not provided | N/A | Structural | 2013 | North Indian River Lagoon | Not provided | Not provided | Not provided | TN 19.05% TA & TP 15.5% TA | yes | 101.8124 | 649.2817
925 | City of Rockledge | North IRL | B | IR8-11 | 0.36 | 0.48 | 0.059047 | 9.4968 | 1.3962 | 0.56076 | 0.082438 | 1200 | Residential, Medium Density-Two-five dwellingunits per acre | ROCK-04 | Rockledge Ave Bafflebox | 40.9738 | City of Rockledge | Not provided | Rockledge Avenue Baffle Box | The second generation (nutrient separating) baffle box includes a wire mesh box that captures vegetative debris, litter, and other materials from settling in the water in the bottom of the box, thereby preventing leaching of the nutrients. | Baffle Boxes- Second Generation | Completed | 2004 | 73 | 14 | B | 41 | $21,448 | $3,682 | Not provided | Not provided | N/A | Structural | 2013 | North Indian River Lagoon | Not provided | Not provided | Not provided | TN 19.05% TA & TP 15.5% TA | yes | 109.6031 | 238.9533
926 | City of Rockledge | North IRL | B | IR8-11 | 0.36 | 0.48 | 0.13387 | 9.4968 | 1.3962 | 1.2714 | 0.18691 | 1210 | Fixed Single Family Units | ROCK-04 | Rockledge Ave Bafflebox | 40.9738 | City of Rockledge | Not provided | Rockledge Avenue Baffle Box | The second generation (nutrient separating) baffle box includes a wire mesh box that captures vegetative debris, litter, and other materials from settling in the water in the bottom of the box, thereby preventing leaching of the nutrients. | Baffle Boxes- Second Generation | Completed | 2004 | 73 | 14 | B | 41 | $21,448 | $3,682 | Not provided | Not provided | N/A | Structural | 2013 | North Indian River Lagoon | Not provided | Not provided | Not provided | TN 19.05% TA & TP 15.5% TA | yes | 94.0885 | 541.769
927 | City of Rockledge | North IRL | B | IR8-11 | 0.36 | 0.48 | 0.17662 | 9.4968 | 1.3962 | 1.6774 | 0.2466 | 1210 | Fixed Single Family Units | ROCK-04 | Rockledge Ave Bafflebox | 40.9738 | City of Rockledge | Not provided | Rockledge Avenue Baffle Box | The second generation (nutrient separating) baffle box includes a wire mesh box that captures vegetative debris, litter, and other materials from settling in the water in the bottom of the box, thereby preventing leaching of the nutrients. | Baffle Boxes- Second Generation | Completed | 2004 | 73 | 14 | B | 41 | $21,448 | $3,682 | Not provided | Not provided | N/A | Structural | 2013 | North Indian River Lagoon | Not provided | Not provided | Not provided | TN 19.05% TA & TP 15.5% TA | yes | 108.088 | 714.7745
928 | City of Rockledge | North IRL | B | IR8-11 | 0.36 | 0.48 | 0.32256 | 7.6559 | 1.0457 | 2.4694 | 0.33728 | 1710 | Educational Facilities | ROCK-04 | Rockledge Ave Bafflebox | 40.9738 | City of Rockledge | Not provided | Rockledge Avenue Baffle Box | The second generation (nutrient separating) baffle box includes a wire mesh box that captures vegetative debris, litter, and other materials from settling in the water in the bottom of the box, thereby preventing leaching of the nutrients. | Baffle Boxes- Second Generation | Completed | 2004 | 73 | 14 | B | 41 | $21,448 | $3,682 | Not provided | Not provided | N/A | Structural | 2013 | North Indian River Lagoon | Not provided | Not provided | Not provided | TN 19.05% TA & TP 15.5% TA | yes | 152.2283 | 1305.3358
929 | City of Rockledge | North IRL | B | IR8-11 | 0.36 | 0.48 | 0.61776 | 7.6901 | 1.0504 | 4.7507 | 0.64887 | 1710 | Educational Facilities | ROCK-04 | Rockledge Ave Bafflebox | 40.9738 | City of Rockledge | Not provided | Rockledge Avenue Baffle Box | The second generation (nutrient separating) baffle box includes a wire mesh box that captures vegetative debris, litter, and other materials from settling in the water in the bottom of the box, thereby preventing leaching of the nutrients. | Baffle Boxes- Second Generation | Completed | 2004 | 73 | 14 | B | 41 | $21,448 | $3,682 | Not provided | Not provided | N/A | Structural | 2013 | North Indian River Lagoon | Not provided | Not provided | Not provided | TN 19.05% TA & TP 15.5% TA | yes | 200 | 2500
930 | City of Rockledge | North IRL | B | IR8-11 | 0.36 | 0.48 | 0.61776 | 7.6819 | 1.0492 | 4.7456 | 0.64817 | 1710 | Educational Facilities | ROCK-04 | Rockledge Ave Bafflebox | 40.9738 | City of Rockledge | Not provided | Rockledge Avenue Baffle Box | The second generation (nutrient separating) baffle box includes a wire mesh box that captures vegetative debris, litter, and other materials from settling in the water in the bottom of the box, thereby preventing leaching of the nutrients. | Baffle Boxes- Second Generation | Completed | 2004 | 73 | 14 | B | 41 | $21,448 | $3,682 | Not provided | Not provided | N/A | Structural | 2013 | North Indian River Lagoon | Not provided | Not provided | Not provided | TN 19.05% TA & TP 15.5% TA | yes | 200 | 2500
931 | City of Rockledge | North IRL | B | IR8-11 | 0.36 | 0.48 | 0.020279 | 7.8806 | 1.0729 | 0.15981 | 0.021757 | 1400 | Commercial and Services | ROCK-05 | Bougainvillea Bafflebox | 35.7392 | City of Rockledge | Not provided | Bougainvillea Drive Baffle Box | The second generation (nutrient separating) baffle box includes a wire mesh box that captures vegetative debris, litter, and other materials from settling in the water in the bottom of the box, thereby preventing leaching of the nutrients. | Baffle Boxes- Second Generation | Completed | 2000 | 104 | 18 | B | 36 | $29,495 | $2,566 | Not provided | Not provided | N/A | Structural | 2013 | North Indian River Lagoon | Not provided | Not provided | Not provided | TN 19.05% TA & TP 15.5% TA | yes | 74.1209 | 82.0647
932 | City of Rockledge | North IRL | B | IR8-11 | 0.36 | 0.48 | 0.0030507 | 7.8806 | 1.0729 | 0.024041 | 0.003273 | 1700 | Institutional (Educational,religious,health and military facilities) | ROCK-05 | Bougainvillea Bafflebox | 35.7392 | City of Rockledge | Not provided | Bougainvillea Drive Baffle Box | The second generation (nutrient separating) baffle box includes a wire mesh box that captures vegetative debris, litter, and other materials from settling in the water in the bottom of the box, thereby preventing leaching of the nutrients. | Baffle Boxes- Second Generation | Completed | 2000 | 104 | 18 | B | 36 | $29,495 | $2,566 | Not provided | Not provided | N/A | Structural | 2013 | North Indian River Lagoon | Not provided | Not provided | Not provided | TN 19.05% TA & TP 15.5% TA | yes | 70.1963 | 12.3456
933 | City of Rockledge | North IRL | B | IR8-11 | 0.36 | 0.48 | 0.0030726 | 0.88311 | 0.13299 | 0.0027135 | 0.00040862 | 1200 | Residential, Medium Density-Two-five dwellingunits per acre | ROCK-05 | Bougainvillea Bafflebox | 35.7392 | City of Rockledge | Not provided | Bougainvillea Drive Baffle Box | The second generation (nutrient separating) baffle box includes a wire mesh box that captures vegetative debris, litter, and other materials from settling in the water in the bottom of the box, thereby preventing leaching of the nutrients. | Baffle Boxes- Second Generation | Completed | 2000 | 104 | 18 | B | 36 | $29,495 | $2,566 | Not provided | Not provided | N/A | Structural | 2013 | North Indian River Lagoon | Not provided | Not provided | Not provided | TN 19.05% TA & TP 15.5% TA | yes | 18.0281 | 12.4345
934 | City of Rockledge | North IRL | B | IR8-11 | 0.36 | 0.48 | 0.61776 | 7.6889 | 1.0502 | 4.7499 | 0.64876 | 1710 | Educational Facilities | ROCK-05 | Bougainvillea Bafflebox | 35.7392 | City of Rockledge | Not provided | Bougainvillea Drive Baffle Box | The second generation (nutrient separating) baffle box includes a wire mesh box that captures vegetative debris, litter, and other materials from settling in the water in the bottom of the box, thereby preventing leaching of the nutrients. | Baffle Boxes- Second Generation | Completed | 2000 | 104 | 18 | B | 36 | $29,495 | $2,566 | Not provided | Not provided | N/A | Structural | 2013 | North Indian River Lagoon | Not provided | Not provided | Not provided | TN 19.05% TA & TP 15.5% TA | yes | 200 | 2500
935 | City of Rockledge | North IRL | B | IR8-11 | 0.36 | 0.48 | 9.2022e-05 | 9.5233 | 1.4 | 0.00087635 | 0.00012883 | 1210 | Fixed Single Family Units | ROCK-05 | Bougainvillea Bafflebox | 35.7392 | City of Rockledge | Not provided | Bougainvillea Drive Baffle Box | The second generation (nutrient separating) baffle box includes a wire mesh box that captures vegetative debris, litter, and other materials from settling in the water in the bottom of the box, thereby preventing leaching of the nutrients. | Baffle Boxes- Second Generation | Completed | 2000 | 104 | 18 | B | 36 | $29,495 | $2,566 | Not provided | Not provided | N/A | Structural | 2013 | North Indian River Lagoon | Not provided | Not provided | Not provided | TN 19.05% TA & TP 15.5% TA | yes | 11.091 | 0.3724
936 | City of Rockledge | North IRL | B | IR8-11 | 0.36 | 0.48 | 0.00079803 | 9.5233 | 1.4 | 0.0075999 | 0.0011172 | 1210 | Fixed Single Family Units | ROCK-05 | Bougainvillea Bafflebox | 35.7392 | City of Rockledge | Not provided | Bougainvillea Drive Baffle Box | The second generation (nutrient separating) baffle box includes a wire mesh box that captures vegetative debris, litter, and other materials from settling in the water in the bottom of the box, thereby preventing leaching of the nutrients. | Baffle Boxes- Second Generation | Completed | 2000 | 104 | 18 | B | 36 | $29,495 | $2,566 | Not provided | Not provided | N/A | Structural | 2013 | North Indian River Lagoon | Not provided | Not provided | Not provided | TN 19.05% TA & TP 15.5% TA | yes | 23.9324 | 3.2295
937 | City of Rockledge | North IRL | B | IR8-11 | 0.36 | 0.48 | 0.00023333 | 9.5233 | 1.4 | 0.002222 | 0.00032666 | 1210 | Fixed Single Family Units | ROCK-05 | Bougainvillea Bafflebox | 35.7392 | City of Rockledge | Not provided | Bougainvillea Drive Baffle Box | The second generation (nutrient separating) baffle box includes a wire mesh box that captures vegetative debris, litter, and other materials from settling in the water in the bottom of the box, thereby preventing leaching of the nutrients. | Baffle Boxes- Second Generation | Completed | 2000 | 104 | 18 | B | 36 | $29,495 | $2,566 | Not provided | Not provided | N/A | Structural | 2013 | North Indian River Lagoon | Not provided | Not provided | Not provided | TN 19.05% TA & TP 15.5% TA | yes | 33.9875 | 0.94424
938 | City of Rockledge | North IRL | B | IR8-11 | 0.36 | 0.48 | 0.43167 | 9.5348 | 1.4178 | 4.1159 | 0.612 | 1200 | Residential, Medium Density-Two-five dwellingunits per acre | ROCK-05 | Bougainvillea Bafflebox | 35.7392 | City of Rockledge | Not provided | Bougainvillea Drive Baffle Box | The second generation (nutrient separating) baffle box includes a wire mesh box that captures vegetative debris, litter, and other materials from settling in the water in the bottom of the box, thereby preventing leaching of the nutrients. | Baffle Boxes- Second Generation | Completed | 2000 | 104 | 18 | B | 36 | $29,495 | $2,566 | Not provided | Not provided | N/A | Structural | 2013 | North Indian River Lagoon | Not provided | Not provided | Not provided | TN 19.05% TA & TP 15.5% TA | yes | 199.7354 | 1746.8938
939 | City of Rockledge | North IRL | B | IR8-11 | 0.36 | 0.48 | 0.16594 | 9.5348 | 1.4178 | 1.5822 | 0.23526 | 1210 | Fixed Single Family Units | ROCK-05 | Bougainvillea Bafflebox | 35.7392 | City of Rockledge | Not provided | Bougainvillea Drive Baffle Box | The second generation (nutrient separating) baffle box includes a wire mesh box that captures vegetative debris, litter, and other materials from settling in the water in the bottom of the box, thereby preventing leaching of the nutrients. | Baffle Boxes- Second Generation | Completed | 2000 | 104 | 18 | B | 36 | $29,495 | $2,566 | Not provided | Not provided | N/A | Structural | 2013 | North Indian River Lagoon | Not provided | Not provided | Not provided | TN 19.05% TA & TP 15.5% TA | yes | 110.173 | 671.5293
940 | City of Rockledge | North IRL | B | IR8-11 | 0.36 | 0.48 | 0.00056461 | 9.5348 | 1.4178 | 0.0053835 | 0.00080048 | 1210 | Fixed Single Family Units | ROCK-05 | Bougainvillea Bafflebox | 35.7392 | City of Rockledge | Not provided | Bougainvillea Drive Baffle Box | The second generation (nutrient separating) baffle box includes a wire mesh box that captures vegetative debris, litter, and other materials from settling in the water in the bottom of the box, thereby preventing leaching of the nutrients. | Baffle Boxes- Second Generation | Completed | 2000 | 104 | 18 | B | 36 | $29,495 | $2,566 | Not provided | Not provided | N/A | Structural | 2013 | North Indian River Lagoon | Not provided | Not provided | Not provided | TN 19.05% TA & TP 15.5% TA | yes | 6.6588 | 2.2849
941 | City of Rockledge | North IRL | B | IR8-11 | 0.36 | 0.48 | 0.019593 | 9.5348 | 1.4178 | 0.18682 | 0.027779 | 1330 | Residential, High density; Multiple Dwelling Units, Low Rise <Two stories or less> | ROCK-05 | Bougainvillea Bafflebox | 35.7392 | City of Rockledge | Not provided | Bougainvillea Drive Baffle Box | The second generation (nutrient separating) baffle box includes a wire mesh box that captures vegetative debris, litter, and other materials from settling in the water in the bottom of the box, thereby preventing leaching of the nutrients. | Baffle Boxes- Second Generation | Completed | 2000 | 104 | 18 | B | 36 | $29,495 | $2,566 | Not provided | Not provided | N/A | Structural | 2013 | North Indian River Lagoon | Not provided | Not provided | Not provided | TN 19.05% TA & TP 15.5% TA | yes | 61.555 | 79.292
942 | City of Rockledge | North IRL | B | IR8-11 | 0.36 | 0.48 | 0.61776 | 7.6696 | 1.0475 | 4.738 | 0.64713 | 1710 | Educational Facilities | ROCK-05 | Bougainvillea Bafflebox | 35.7392 | City of Rockledge | Not provided | Bougainvillea Drive Baffle Box | The second generation (nutrient separating) baffle box includes a wire mesh box that captures vegetative debris, litter, and other materials from settling in the water in the bottom of the box, thereby preventing leaching of the nutrients. | Baffle Boxes- Second Generation | Completed | 2000 | 104 | 18 | B | 36 | $29,495 | $2,566 | Not provided | Not provided | N/A | Structural | 2013 | North Indian River Lagoon | Not provided | Not provided | Not provided | TN 19.05% TA & TP 15.5% TA | yes | 200 | 2500
943 | City of Rockledge | North IRL | B | IR8-11 | 0.36 | 0.48 | 0.0031946 | 9.5233 | 1.4 | 0.030424 | 0.0044725 | 1210 | Fixed Single Family Units | ROCK-05 | Bougainvillea Bafflebox | 35.7392 | City of Rockledge | Not provided | Bougainvillea Drive Baffle Box | The second generation (nutrient separating) baffle box includes a wire mesh box that captures vegetative debris, litter, and other materials from settling in the water in the bottom of the box, thereby preventing leaching of the nutrients. | Baffle Boxes- Second Generation | Completed | 2000 | 104 | 18 | B | 36 | $29,495 | $2,566 | Not provided | Not provided | N/A | Structural | 2013 | North Indian River Lagoon | Not provided | Not provided | Not provided | TN 19.05% TA & TP 15.5% TA | yes | 16.1283 | 12.9283
944 | City of Rockledge | North IRL | B | IR8-11 | 0.36 | 0.48 | 0.015267 | 9.5233 | 1.4 | 0.14539 | 0.021374 | 1210 | Fixed Single Family Units | ROCK-05 | Bougainvillea Bafflebox | 35.7392 | City of Rockledge | Not provided | Bougainvillea Drive Baffle Box | The second generation (nutrient separating) baffle box includes a wire mesh box that captures vegetative debris, litter, and other materials from settling in the water in the bottom of the box, thereby preventing leaching of the nutrients. | Baffle Boxes- Second Generation | Completed | 2000 | 104 | 18 | B | 36 | $29,495 | $2,566 | Not provided | Not provided | N/A | Structural | 2013 | North Indian River Lagoon | Not provided | Not provided | Not provided | TN 19.05% TA & TP 15.5% TA | yes | 51.2345 | 61.783
945 | City of Rockledge | North IRL | B | IR8-11 | 0.36 | 0.48 | 0.018716 | 9.5233 | 1.4 | 0.17823 | 0.026202 | 1210 | Fixed Single Family Units | ROCK-05 | Bougainvillea Bafflebox | 35.7392 | City of Rockledge | Not provided | Bougainvillea Drive Baffle Box | The second generation (nutrient separating) baffle box includes a wire mesh box that captures vegetative debris, litter, and other materials from settling in the water in the bottom of the box, thereby preventing leaching of the nutrients. | Baffle Boxes- Second Generation | Completed | 2000 | 104 | 18 | B | 36 | $29,495 | $2,566 | Not provided | Not provided | N/A | Structural | 2013 | North Indian River Lagoon | Not provided | Not provided | Not provided | TN 19.05% TA & TP 15.5% TA | yes | 50.0138 | 75.7392
946 | City of Rockledge | North IRL | B | IR8-11 | 0.36 | 0.48 | 0.0020212 | 9.5233 | 1.4 | 0.019248 | 0.0028297 | 1210 | Fixed Single Family Units | ROCK-05 | Bougainvillea Bafflebox | 35.7392 | City of Rockledge | Not provided | Bougainvillea Drive Baffle Box | The second generation (nutrient separating) baffle box includes a wire mesh box that captures vegetative debris, litter, and other materials from settling in the water in the bottom of the box, thereby preventing leaching of the nutrients. | Baffle Boxes- Second Generation | Completed | 2000 | 104 | 18 | B | 36 | $29,495 | $2,566 | Not provided | Not provided | N/A | Structural | 2013 | North Indian River Lagoon | Not provided | Not provided | Not provided | TN 19.05% TA & TP 15.5% TA | yes | 43.5526 | 8.1794
947 | City of Rockledge | North IRL | B | IR8-11 | 0.36 | 0.48 | 0.0022941 | 9.5233 | 1.4 | 0.021847 | 0.0032117 | 1210 | Fixed Single Family Units | ROCK-05 | Bougainvillea Bafflebox | 35.7392 | City of Rockledge | Not provided | Bougainvillea Drive Baffle Box | The second generation (nutrient separating) baffle box includes a wire mesh box that captures vegetative debris, litter, and other materials from settling in the water in the bottom of the box, thereby preventing leaching of the nutrients. | Baffle Boxes- Second Generation | Completed | 2000 | 104 | 18 | B | 36 | $29,495 | $2,566 | Not provided | Not provided | N/A | Structural | 2013 | North Indian River Lagoon | Not provided | Not provided | Not provided | TN 19.05% TA & TP 15.5% TA | yes | 44.8618 | 9.2837
948 | City of Rockledge | North IRL | B | IR8-11 | 0.36 | 0.48 | 0.00075962 | 9.5233 | 1.4 | 0.0072341 | 0.0010635 | 1210 | Fixed Single Family Units | ROCK-05 | Bougainvillea Bafflebox | 35.7392 | City of Rockledge | Not provided | Bougainvillea Drive Baffle Box | The second generation (nutrient separating) baffle box includes a wire mesh box that captures vegetative debris, litter, and other materials from settling in the water in the bottom of the box, thereby preventing leaching of the nutrients. | Baffle Boxes- Second Generation | Completed | 2000 | 104 | 18 | B | 36 | $29,495 | $2,566 | Not provided | Not provided | N/A | Structural | 2013 | North Indian River Lagoon | Not provided | Not provided | Not provided | TN 19.05% TA & TP 15.5% TA | yes | 14.546 | 3.0741
949 | City of Rockledge | North IRL | B | IR8-11 | 0.36 | 0.48 | 0.18589 | 8.0664 | 1.1142 | 1.4995 | 0.20712 | 1700 | Institutional (Educational,religious,health and military facilities) | ROCK-05 | Bougainvillea Bafflebox | 35.7392 | City of Rockledge | Not provided | Bougainvillea Drive Baffle Box | The second generation (nutrient separating) baffle box includes a wire mesh box that captures vegetative debris, litter, and other materials from settling in the water in the bottom of the box, thereby preventing leaching of the nutrients. | Baffle Boxes- Second Generation | Completed | 2000 | 104 | 18 | B | 36 | $29,495 | $2,566 | Not provided | Not provided | N/A | Structural | 2013 | North Indian River Lagoon | Not provided | Not provided | Not provided | TN 19.05% TA & TP 15.5% TA | yes | 136.9773 | 752.2873
950 | City of Rockledge | North IRL | B | IR8-11 | 0.36 | 0.48 | 0.031035 | 8.0664 | 1.1142 | 0.25034 | 0.034579 | 1210 | Fixed Single Family Units | ROCK-05 | Bougainvillea Bafflebox | 35.7392 | City of Rockledge | Not provided | Bougainvillea Drive Baffle Box | The second generation (nutrient separating) baffle box includes a wire mesh box that captures vegetative debris, litter, and other materials from settling in the water in the bottom of the box, thereby preventing leaching of the nutrients. | Baffle Boxes- Second Generation | Completed | 2000 | 104 | 18 | B | 36 | $29,495 | $2,566 | Not provided | Not provided | N/A | Structural | 2013 | North Indian River Lagoon | Not provided | Not provided | Not provided | TN 19.05% TA & TP 15.5% TA | yes | 60.5958 | 125.5961
951 | City of Rockledge | North IRL | B | IR8-11 | 0.36 | 0.48 | 0.052269 | 8.0664 | 1.1142 | 0.42162 | 0.058236 | 1710 | Educational Facilities | ROCK-05 | Bougainvillea Bafflebox | 35.7392 | City of Rockledge | Not provided | Bougainvillea Drive Baffle Box | The second generation (nutrient separating) baffle box includes a wire mesh box that captures vegetative debris, litter, and other materials from settling in the water in the bottom of the box, thereby preventing leaching of the nutrients. | Baffle Boxes- Second Generation | Completed | 2000 | 104 | 18 | B | 36 | $29,495 | $2,566 | Not provided | Not provided | N/A | Structural | 2013 | North Indian River Lagoon | Not provided | Not provided | Not provided | TN 19.05% TA & TP 15.5% TA | yes | 64.6061 | 211.5238
952 | City of Rockledge | North IRL | B | IR8-11 | 0.36 | 0.48 | 0.61776 | 7.6696 | 1.0475 | 4.738 | 0.64713 | 1710 | Educational Facilities | ROCK-05 | Bougainvillea Bafflebox | 35.7392 | City of Rockledge | Not provided | Bougainvillea Drive Baffle Box | The second generation (nutrient separating) baffle box includes a wire mesh box that captures vegetative debris, litter, and other materials from settling in the water in the bottom of the box, thereby preventing leaching of the nutrients. | Baffle Boxes- Second Generation | Completed | 2000 | 104 | 18 | B | 36 | $29,495 | $2,566 | Not provided | Not provided | N/A | Structural | 2013 | North Indian River Lagoon | Not provided | Not provided | Not provided | TN 19.05% TA & TP 15.5% TA | yes | 200 | 2500
953 | City of Rockledge | North IRL | B | IR8-11 | 0.36 | 0.48 | 0.135 | 9.5233 | 1.4 | 1.2856 | 0.18899 | 1200 | Residential, Medium Density-Two-five dwellingunits per acre | ROCK-05 | Bougainvillea Bafflebox | 35.7392 | City of Rockledge | Not provided | Bougainvillea Drive Baffle Box | The second generation (nutrient separating) baffle box includes a wire mesh box that captures vegetative debris, litter, and other materials from settling in the water in the bottom of the box, thereby preventing leaching of the nutrients. | Baffle Boxes- Second Generation | Completed | 2000 | 104 | 18 | B | 36 | $29,495 | $2,566 | Not provided | Not provided | N/A | Structural | 2013 | North Indian River Lagoon | Not provided | Not provided | Not provided | TN 19.05% TA & TP 15.5% TA | yes | 121.8905 | 546.307
954 | City of Rockledge | North IRL | B | IR8-11 | 0.36 | 0.48 | 0.065708 | 9.5233 | 1.4 | 0.62575 | 0.091991 | 1210 | Fixed Single Family Units | ROCK-05 | Bougainvillea Bafflebox | 35.7392 | City of Rockledge | Not provided | Bougainvillea Drive Baffle Box | The second generation (nutrient separating) baffle box includes a wire mesh box that captures vegetative debris, litter, and other materials from settling in the water in the bottom of the box, thereby preventing leaching of the nutrients. | Baffle Boxes- Second Generation | Completed | 2000 | 104 | 18 | B | 36 | $29,495 | $2,566 | Not provided | Not provided | N/A | Structural | 2013 | North Indian River Lagoon | Not provided | Not provided | Not provided | TN 19.05% TA & TP 15.5% TA | yes | 93.1257 | 265.9094
955 | City of Rockledge | North IRL | B | IR8-11 | 0.36 | 0.48 | 0.21863 | 9.5233 | 1.4 | 2.0821 | 0.30608 | 1210 | Fixed Single Family Units | ROCK-05 | Bougainvillea Bafflebox | 35.7392 | City of Rockledge | Not provided | Bougainvillea Drive Baffle Box | The second generation (nutrient separating) baffle box includes a wire mesh box that captures vegetative debris, litter, and other materials from settling in the water in the bottom of the box, thereby preventing leaching of the nutrients. | Baffle Boxes- Second Generation | Completed | 2000 | 104 | 18 | B | 36 | $29,495 | $2,566 | Not provided | Not provided | N/A | Structural | 2013 | North Indian River Lagoon | Not provided | Not provided | Not provided | TN 19.05% TA & TP 15.5% TA | yes | 123.6734 | 884.7615
956 | City of Rockledge | North IRL | B | IR8-11 | 0.36 | 0.48 | 0.19843 | 9.5233 | 1.4 | 1.8897 | 0.2778 | 1210 | Fixed Single Family Units | ROCK-05 | Bougainvillea Bafflebox | 35.7392 | City of Rockledge | Not provided | Bougainvillea Drive Baffle Box | The second generation (nutrient separating) baffle box includes a wire mesh box that captures vegetative debris, litter, and other materials from settling in the water in the bottom of the box, thereby preventing leaching of the nutrients. | Baffle Boxes- Second Generation | Completed | 2000 | 104 | 18 | B | 36 | $29,495 | $2,566 | Not provided | Not provided | N/A | Structural | 2013 | North Indian River Lagoon | Not provided | Not provided | Not provided | TN 19.05% TA & TP 15.5% TA | yes | 118.7429 | 803.0221
957 | City of Rockledge | North IRL | B | IR8-11 | 0.36 | 0.48 | 0.61776 | 7.6559 | 1.0457 | 4.7295 | 0.64597 | 1710 | Educational Facilities | ROCK-05 | Bougainvillea Bafflebox | 35.7392 | City of Rockledge | Not provided | Bougainvillea Drive Baffle Box | The second generation (nutrient separating) baffle box includes a wire mesh box that captures vegetative debris, litter, and other materials from settling in the water in the bottom of the box, thereby preventing leaching of the nutrients. | Baffle Boxes- Second Generation | Completed | 2000 | 104 | 18 | B | 36 | $29,495 | $2,566 | Not provided | Not provided | N/A | Structural | 2013 | North Indian River Lagoon | Not provided | Not provided | Not provided | TN 19.05% TA & TP 15.5% TA | yes | 200 | 2500
958 | City of Rockledge | North IRL | B | IR8-11 | 0.36 | 0.48 | 0.040416 | 7.8916 | 1.0908 | 0.31895 | 0.044086 | 1210 | Fixed Single Family Units | ROCK-05 | Bougainvillea Bafflebox | 35.7392 | City of Rockledge | Not provided | Bougainvillea Drive Baffle Box | The second generation (nutrient separating) baffle box includes a wire mesh box that captures vegetative debris, litter, and other materials from settling in the water in the bottom of the box, thereby preventing leaching of the nutrients. | Baffle Boxes- Second Generation | Completed | 2000 | 104 | 18 | B | 36 | $29,495 | $2,566 | Not provided | Not provided | N/A | Structural | 2013 | North Indian River Lagoon | Not provided | Not provided | Not provided | TN 19.05% TA & TP 15.5% TA | yes | 60.5035 | 163.5576
959 | City of Rockledge | North IRL | B | IR8-11 | 0.36 | 0.48 | 0.040136 | 7.8916 | 1.0908 | 0.31674 | 0.043781 | 1210 | Fixed Single Family Units | ROCK-05 | Bougainvillea Bafflebox | 35.7392 | City of Rockledge | Not provided | Bougainvillea Drive Baffle Box | The second generation (nutrient separating) baffle box includes a wire mesh box that captures vegetative debris, litter, and other materials from settling in the water in the bottom of the box, thereby preventing leaching of the nutrients. | Baffle Boxes- Second Generation | Completed | 2000 | 104 | 18 | B | 36 | $29,495 | $2,566 | Not provided | Not provided | N/A | Structural | 2013 | North Indian River Lagoon | Not provided | Not provided | Not provided | TN 19.05% TA & TP 15.5% TA | yes | 65.7931 | 162.4246
960 | City of Rockledge | North IRL | B | IR8-11 | 0.36 | 0.48 | 0.53721 | 7.8916 | 1.0908 | 4.2395 | 0.586 | 1710 | Educational Facilities | ROCK-05 | Bougainvillea Bafflebox | 35.7392 | City of Rockledge | Not provided | Bougainvillea Drive Baffle Box | The second generation (nutrient separating) baffle box includes a wire mesh box that captures vegetative debris, litter, and other materials from settling in the water in the bottom of the box, thereby preventing leaching of the nutrients. | Baffle Boxes- Second Generation | Completed | 2000 | 104 | 18 | B | 36 | $29,495 | $2,566 | Not provided | Not provided | N/A | Structural | 2013 | North Indian River Lagoon | Not provided | Not provided | Not provided | TN 19.05% TA & TP 15.5% TA | yes | 187.1384 | 2174.0178
961 | City of Rockledge | North IRL | B | IR8-11 | 0.36 | 0.48 | 0.064515 | 11.4613 | 1.8159 | 0.73943 | 0.11715 | 1400 | Commercial and Services | ROCK-05 | Bougainvillea Bafflebox | 35.7392 | City of Rockledge | Not provided | Bougainvillea Drive Baffle Box | The second generation (nutrient separating) baffle box includes a wire mesh box that captures vegetative debris, litter, and other materials from settling in the water in the bottom of the box, thereby preventing leaching of the nutrients. | Baffle Boxes- Second Generation | Completed | 2000 | 104 | 18 | B | 36 | $29,495 | $2,566 | Not provided | Not provided | N/A | Structural | 2013 | North Indian River Lagoon | Not provided | Not provided | Not provided | TN 19.05% TA & TP 15.5% TA | yes | 110.4592 | 261.0819
962 | City of Rockledge | North IRL | B | IR8-11 | 0.36 | 0.48 | 0.24231 | 11.4613 | 1.8159 | 2.7771 | 0.44001 | 1430 | Professional Services | ROCK-05 | Bougainvillea Bafflebox | 35.7392 | City of Rockledge | Not provided | Bougainvillea Drive Baffle Box | The second generation (nutrient separating) baffle box includes a wire mesh box that captures vegetative debris, litter, and other materials from settling in the water in the bottom of the box, thereby preventing leaching of the nutrients. | Baffle Boxes- Second Generation | Completed | 2000 | 104 | 18 | B | 36 | $29,495 | $2,566 | Not provided | Not provided | N/A | Structural | 2013 | North Indian River Lagoon | Not provided | Not provided | Not provided | TN 19.05% TA & TP 15.5% TA | yes | 130.5326 | 980.5737
963 | City of Rockledge | North IRL | B | IR8-11 | 0.36 | 0.48 | 0.27357 | 11.4613 | 1.8159 | 3.1355 | 0.49679 | 1340 | Residential, High density; Multiple Dwelling Units, High Rise <Three stories or more> | ROCK-05 | Bougainvillea Bafflebox | 35.7392 | City of Rockledge | Not provided | Bougainvillea Drive Baffle Box | The second generation (nutrient separating) baffle box includes a wire mesh box that captures vegetative debris, litter, and other materials from settling in the water in the bottom of the box, thereby preventing leaching of the nutrients. | Baffle Boxes- Second Generation | Completed | 2000 | 104 | 18 | B | 36 | $29,495 | $2,566 | Not provided | Not provided | N/A | Structural | 2013 | North Indian River Lagoon | Not provided | Not provided | Not provided | TN 19.05% TA & TP 15.5% TA | yes | 136.4739 | 1107.1155
964 | City of Rockledge | North IRL | B | IR8-11 | 0.36 | 0.48 | 0.00047325 | 11.4613 | 1.8159 | 0.0054241 | 0.0008594 | 1430 | Professional Services | ROCK-05 | Bougainvillea Bafflebox | 35.7392 | City of Rockledge | Not provided | Bougainvillea Drive Baffle Box | The second generation (nutrient separating) baffle box includes a wire mesh box that captures vegetative debris, litter, and other materials from settling in the water in the bottom of the box, thereby preventing leaching of the nutrients. | Baffle Boxes- Second Generation | Completed | 2000 | 104 | 18 | B | 36 | $29,495 | $2,566 | Not provided | Not provided | N/A | Structural | 2013 | North Indian River Lagoon | Not provided | Not provided | Not provided | TN 19.05% TA & TP 15.5% TA | yes | 36.3957 | 1.9152
965 | City of Rockledge | North IRL | B | IR8-11 | 0.36 | 0.48 | 0.21768 | 10.1282 | 1.6915 | 2.2047 | 0.36821 | 1200 | Residential, Medium Density-Two-five dwellingunits per acre | ROCK-05 | Bougainvillea Bafflebox | 35.7392 | City of Rockledge | Not provided | Bougainvillea Drive Baffle Box | The second generation (nutrient separating) baffle box includes a wire mesh box that captures vegetative debris, litter, and other materials from settling in the water in the bottom of the box, thereby preventing leaching of the nutrients. | Baffle Boxes- Second Generation | Completed | 2000 | 104 | 18 | B | 36 | $29,495 | $2,566 | Not provided | Not provided | N/A | Structural | 2013 | North Indian River Lagoon | Not provided | Not provided | Not provided | TN 19.05% TA & TP 15.5% TA | yes | 142.9069 | 880.9222
966 | City of Rockledge | North IRL | B | IR8-11 | 0.36 | 0.48 | 0.034607 | 10.1282 | 1.6915 | 0.35051 | 0.05854 | 1210 | Fixed Single Family Units | ROCK-05 | Bougainvillea Bafflebox | 35.7392 | City of Rockledge | Not provided | Bougainvillea Drive Baffle Box | The second generation (nutrient separating) baffle box includes a wire mesh box that captures vegetative debris, litter, and other materials from settling in the water in the bottom of the box, thereby preventing leaching of the nutrients. | Baffle Boxes- Second Generation | Completed | 2000 | 104 | 18 | B | 36 | $29,495 | $2,566 | Not provided | Not provided | N/A | Structural | 2013 | North Indian River Lagoon | Not provided | Not provided | Not provided | TN 19.05% TA & TP 15.5% TA | yes | 51.3462 | 140.0515
967 | City of Rockledge | North IRL | B | IR8-11 | 0.36 | 0.48 | 0.004676 | 10.1282 | 1.6915 | 0.04736 | 0.0079097 | 1210 | Fixed Single Family Units | ROCK-05 | Bougainvillea Bafflebox | 35.7392 | City of Rockledge | Not provided | Bougainvillea Drive Baffle Box | The second generation (nutrient separating) baffle box includes a wire mesh box that captures vegetative debris, litter, and other materials from settling in the water in the bottom of the box, thereby preventing leaching of the nutrients. | Baffle Boxes- Second Generation | Completed | 2000 | 104 | 18 | B | 36 | $29,495 | $2,566 | Not provided | Not provided | N/A | Structural | 2013 | North Indian River Lagoon | Not provided | Not provided | Not provided | TN 19.05% TA & TP 15.5% TA | yes | 40.9011 | 18.9232
968 | City of Rockledge | North IRL | B | IR8-11 | 0.36 | 0.48 | 0.0087401 | 10.1282 | 1.6915 | 0.088522 | 0.014784 | 1210 | Fixed Single Family Units | ROCK-05 | Bougainvillea Bafflebox | 35.7392 | City of Rockledge | Not provided | Bougainvillea Drive Baffle Box | The second generation (nutrient separating) baffle box includes a wire mesh box that captures vegetative debris, litter, and other materials from settling in the water in the bottom of the box, thereby preventing leaching of the nutrients. | Baffle Boxes- Second Generation | Completed | 2000 | 104 | 18 | B | 36 | $29,495 | $2,566 | Not provided | Not provided | N/A | Structural | 2013 | North Indian River Lagoon | Not provided | Not provided | Not provided | TN 19.05% TA & TP 15.5% TA | yes | 35.6853 | 35.3701
969 | City of Rockledge | North IRL | B | IR8-11 | 0.36 | 0.48 | 0.24504 | 10.1282 | 1.6915 | 2.4818 | 0.41449 | 1330 | Residential, High density; Multiple Dwelling Units, Low Rise <Two stories or less> | ROCK-05 | Bougainvillea Bafflebox | 35.7392 | City of Rockledge | Not provided | Bougainvillea Drive Baffle Box | The second generation (nutrient separating) baffle box includes a wire mesh box that captures vegetative debris, litter, and other materials from settling in the water in the bottom of the box, thereby preventing leaching of the nutrients. | Baffle Boxes- Second Generation | Completed | 2000 | 104 | 18 | B | 36 | $29,495 | $2,566 | Not provided | Not provided | N/A | Structural | 2013 | North Indian River Lagoon | Not provided | Not provided | Not provided | TN 19.05% TA & TP 15.5% TA | yes | 126.5615 | 991.6236
970 | City of Rockledge | North IRL | B | IR8-11 | 0.36 | 0.48 | 0.41722 | 8.2057 | 1.0957 | 3.4236 | 0.45714 | 1750 | Governmental | ROCK-05 | Bougainvillea Bafflebox | 35.7392 | City of Rockledge | Not provided | Bougainvillea Drive Baffle Box | The second generation (nutrient separating) baffle box includes a wire mesh box that captures vegetative debris, litter, and other materials from settling in the water in the bottom of the box, thereby preventing leaching of the nutrients. | Baffle Boxes- Second Generation | Completed | 2000 | 104 | 18 | B | 36 | $29,495 | $2,566 | Not provided | Not provided | N/A | Structural | 2013 | North Indian River Lagoon | Not provided | Not provided | Not provided | TN 19.05% TA & TP 15.5% TA | yes | 167.5457 | 1688.4496
971 | City of Rockledge | North IRL | B | IR8-11 | 0.36 | 0.48 | 0.20054 | 8.2057 | 1.0957 | 1.6456 | 0.21972 | 1750 | Governmental | ROCK-05 | Bougainvillea Bafflebox | 35.7392 | City of Rockledge | Not provided | Bougainvillea Drive Baffle Box | The second generation (nutrient separating) baffle box includes a wire mesh box that captures vegetative debris, litter, and other materials from settling in the water in the bottom of the box, thereby preventing leaching of the nutrients. | Baffle Boxes- Second Generation | Completed | 2000 | 104 | 18 | B | 36 | $29,495 | $2,566 | Not provided | Not provided | N/A | Structural | 2013 | North Indian River Lagoon | Not provided | Not provided | Not provided | TN 19.05% TA & TP 15.5% TA | yes | 132.5076 | 811.5504
972 | City of Rockledge | North IRL | B | IR8-11 | 0.36 | 0.48 | 0.27248 | 9.7443 | 1.5144 | 2.6551 | 0.41264 | 1210 | Fixed Single Family Units | ROCK-05 | Bougainvillea Bafflebox | 35.7392 | City of Rockledge | Not provided | Bougainvillea Drive Baffle Box | The second generation (nutrient separating) baffle box includes a wire mesh box that captures vegetative debris, litter, and other materials from settling in the water in the bottom of the box, thereby preventing leaching of the nutrients. | Baffle Boxes- Second Generation | Completed | 2000 | 104 | 18 | B | 36 | $29,495 | $2,566 | Not provided | Not provided | N/A | Structural | 2013 | North Indian River Lagoon | Not provided | Not provided | Not provided | TN 19.05% TA & TP 15.5% TA | yes | 133.6189 | 1102.6884
973 | City of Rockledge | North IRL | B | IR8-11 | 0.36 | 0.48 | 0.098397 | 9.7443 | 1.5144 | 0.95881 | 0.14901 | 1330 | Residential, High density; Multiple Dwelling Units, Low Rise <Two stories or less> | ROCK-05 | Bougainvillea Bafflebox | 35.7392 | City of Rockledge | Not provided | Bougainvillea Drive Baffle Box | The second generation (nutrient separating) baffle box includes a wire mesh box that captures vegetative debris, litter, and other materials from settling in the water in the bottom of the box, thereby preventing leaching of the nutrients. | Baffle Boxes- Second Generation | Completed | 2000 | 104 | 18 | B | 36 | $29,495 | $2,566 | Not provided | Not provided | N/A | Structural | 2013 | North Indian River Lagoon | Not provided | Not provided | Not provided | TN 19.05% TA & TP 15.5% TA | yes | 87.2331 | 398.1966
974 | City of Rockledge | North IRL | B | IR8-11 | 0.36 | 0.48 | 0.06453 | 9.4839 | 1.3943 | 0.612 | 0.089975 | 1200 | Residential, Medium Density-Two-five dwellingunits per acre | ROCK-05 | Bougainvillea Bafflebox | 35.7392 | City of Rockledge | Not provided | Bougainvillea Drive Baffle Box | The second generation (nutrient separating) baffle box includes a wire mesh box that captures vegetative debris, litter, and other materials from settling in the water in the bottom of the box, thereby preventing leaching of the nutrients. | Baffle Boxes- Second Generation | Completed | 2000 | 104 | 18 | B | 36 | $29,495 | $2,566 | Not provided | Not provided | N/A | Structural | 2013 | North Indian River Lagoon | Not provided | Not provided | Not provided | TN 19.05% TA & TP 15.5% TA | yes | 77.2787 | 261.1447
975 | City of Rockledge | North IRL | B | IR8-11 | 0.36 | 0.48 | 0.040823 | 9.4839 | 1.3943 | 0.38717 | 0.05692 | 1210 | Fixed Single Family Units | ROCK-05 | Bougainvillea Bafflebox | 35.7392 | City of Rockledge | Not provided | Bougainvillea Drive Baffle Box | The second generation (nutrient separating) baffle box includes a wire mesh box that captures vegetative debris, litter, and other materials from settling in the water in the bottom of the box, thereby preventing leaching of the nutrients. | Baffle Boxes- Second Generation | Completed | 2000 | 104 | 18 | B | 36 | $29,495 | $2,566 | Not provided | Not provided | N/A | Structural | 2013 | North Indian River Lagoon | Not provided | Not provided | Not provided | TN 19.05% TA & TP 15.5% TA | yes | 100.3235 | 165.2065
976 | City of Rockledge | North IRL | B | IR8-11 | 0.36 | 0.48 | 0.039578 | 9.4839 | 1.3943 | 0.37535 | 0.055183 | 1210 | Fixed Single Family Units | ROCK-05 | Bougainvillea Bafflebox | 35.7392 | City of Rockledge | Not provided | Bougainvillea Drive Baffle Box | The second generation (nutrient separating) baffle box includes a wire mesh box that captures vegetative debris, litter, and other materials from settling in the water in the bottom of the box, thereby preventing leaching of the nutrients. | Baffle Boxes- Second Generation | Completed | 2000 | 104 | 18 | B | 36 | $29,495 | $2,566 | Not provided | Not provided | N/A | Structural | 2013 | North Indian River Lagoon | Not provided | Not provided | Not provided | TN 19.05% TA & TP 15.5% TA | yes | 56.1524 | 160.1655
977 | City of Rockledge | North IRL | B | IR8-11 | 0.36 | 0.48 | 0.0015991 | 9.4839 | 1.3943 | 0.015166 | 0.0022296 | 1210 | Fixed Single Family Units | ROCK-05 | Bougainvillea Bafflebox | 35.7392 | City of Rockledge | Not provided | Bougainvillea Drive Baffle Box | The second generation (nutrient separating) baffle box includes a wire mesh box that captures vegetative debris, litter, and other materials from settling in the water in the bottom of the box, thereby preventing leaching of the nutrients. | Baffle Boxes- Second Generation | Completed | 2000 | 104 | 18 | B | 36 | $29,495 | $2,566 | Not provided | Not provided | N/A | Structural | 2013 | North Indian River Lagoon | Not provided | Not provided | Not provided | TN 19.05% TA & TP 15.5% TA | yes | 10.7168 | 6.4712
978 | City of Rockledge | North IRL | B | IR8-11 | 0.36 | 0.48 | 0.19246 | 9.5233 | 1.4 | 1.8328 | 0.26944 | 1200 | Residential, Medium Density-Two-five dwellingunits per acre | ROCK-05 | Bougainvillea Bafflebox | 35.7392 | City of Rockledge | Not provided | Bougainvillea Drive Baffle Box | The second generation (nutrient separating) baffle box includes a wire mesh box that captures vegetative debris, litter, and other materials from settling in the water in the bottom of the box, thereby preventing leaching of the nutrients. | Baffle Boxes- Second Generation | Completed | 2000 | 104 | 18 | B | 36 | $29,495 | $2,566 | Not provided | Not provided | N/A | Structural | 2013 | North Indian River Lagoon | Not provided | Not provided | Not provided | TN 19.05% TA & TP 15.5% TA | yes | 231.2184 | 778.8498
979 | City of Rockledge | North IRL | B | IR8-11 | 0.36 | 0.48 | 0.10761 | 9.5233 | 1.4 | 1.0248 | 0.15066 | 1210 | Fixed Single Family Units | ROCK-05 | Bougainvillea Bafflebox | 35.7392 | City of Rockledge | Not provided | Bougainvillea Drive Baffle Box | The second generation (nutrient separating) baffle box includes a wire mesh box that captures vegetative debris, litter, and other materials from settling in the water in the bottom of the box, thereby preventing leaching of the nutrients. | Baffle Boxes- Second Generation | Completed | 2000 | 104 | 18 | B | 36 | $29,495 | $2,566 | Not provided | Not provided | N/A | Structural | 2013 | North Indian River Lagoon | Not provided | Not provided | Not provided | TN 19.05% TA & TP 15.5% TA | yes | 83.9279 | 435.4969
980 | City of Rockledge | North IRL | B | IR8-11 | 0.36 | 0.48 | 0.083557 | 9.5233 | 1.4 | 0.79573 | 0.11698 | 1210 | Fixed Single Family Units | ROCK-05 | Bougainvillea Bafflebox | 35.7392 | City of Rockledge | Not provided | Bougainvillea Drive Baffle Box | The second generation (nutrient separating) baffle box includes a wire mesh box that captures vegetative debris, litter, and other materials from settling in the water in the bottom of the box, thereby preventing leaching of the nutrients. | Baffle Boxes- Second Generation | Completed | 2000 | 104 | 18 | B | 36 | $29,495 | $2,566 | Not provided | Not provided | N/A | Structural | 2013 | North Indian River Lagoon | Not provided | Not provided | Not provided | TN 19.05% TA & TP 15.5% TA | yes | 82.1982 | 338.1412
981 | City of Rockledge | North IRL | B | IR8-11 | 0.36 | 0.48 | 0.054025 | 9.5233 | 1.4 | 0.5145 | 0.075635 | 1210 | Fixed Single Family Units | ROCK-05 | Bougainvillea Bafflebox | 35.7392 | City of Rockledge | Not provided | Bougainvillea Drive Baffle Box | The second generation (nutrient separating) baffle box includes a wire mesh box that captures vegetative debris, litter, and other materials from settling in the water in the bottom of the box, thereby preventing leaching of the nutrients. | Baffle Boxes- Second Generation | Completed | 2000 | 104 | 18 | B | 36 | $29,495 | $2,566 | Not provided | Not provided | N/A | Structural | 2013 | North Indian River Lagoon | Not provided | Not provided | Not provided | TN 19.05% TA & TP 15.5% TA | yes | 62.1449 | 218.6309
982 | City of Rockledge | North IRL | B | IR8-11 | 0.36 | 0.48 | 0.17563 | 9.5233 | 1.4 | 1.6726 | 0.24589 | 1210 | Fixed Single Family Units | ROCK-05 | Bougainvillea Bafflebox | 35.7392 | City of Rockledge | Not provided | Bougainvillea Drive Baffle Box | The second generation (nutrient separating) baffle box includes a wire mesh box that captures vegetative debris, litter, and other materials from settling in the water in the bottom of the box, thereby preventing leaching of the nutrients. | Baffle Boxes- Second Generation | Completed | 2000 | 104 | 18 | B | 36 | $29,495 | $2,566 | Not provided | Not provided | N/A | Structural | 2013 | North Indian River Lagoon | Not provided | Not provided | Not provided | TN 19.05% TA & TP 15.5% TA | yes | 107.4776 | 710.7575
983 | City of Rockledge | North IRL | B | IR8-11 | 0.36 | 0.48 | 0.0044784 | 9.5233 | 1.4 | 0.04265 | 0.0062698 | 1210 | Fixed Single Family Units | ROCK-05 | Bougainvillea Bafflebox | 35.7392 | City of Rockledge | Not provided | Bougainvillea Drive Baffle Box | The second generation (nutrient separating) baffle box includes a wire mesh box that captures vegetative debris, litter, and other materials from settling in the water in the bottom of the box, thereby preventing leaching of the nutrients. | Baffle Boxes- Second Generation | Completed | 2000 | 104 | 18 | B | 36 | $29,495 | $2,566 | Not provided | Not provided | N/A | Structural | 2013 | North Indian River Lagoon | Not provided | Not provided | Not provided | TN 19.05% TA & TP 15.5% TA | yes | 45.3673 | 18.1236
984 | City of Rockledge | North IRL | B | IR8-11 | 0.36 | 0.48 | 0.02748 | 10.3085 | 1.3709 | 0.28328 | 0.037674 | 1400 | Commercial and Services | ROCK-05 | Bougainvillea Bafflebox | 35.7392 | City of Rockledge | Not provided | Bougainvillea Drive Baffle Box | The second generation (nutrient separating) baffle box includes a wire mesh box that captures vegetative debris, litter, and other materials from settling in the water in the bottom of the box, thereby preventing leaching of the nutrients. | Baffle Boxes- Second Generation | Completed | 2000 | 104 | 18 | B | 36 | $29,495 | $2,566 | Not provided | Not provided | N/A | Structural | 2013 | North Indian River Lagoon | Not provided | Not provided | Not provided | TN 19.05% TA & TP 15.5% TA | yes | 62.0187 | 111.2086
985 | City of Rockledge | North IRL | B | IR8-11 | 0.36 | 0.48 | 0.022033 | 10.3085 | 1.3709 | 0.22713 | 0.030206 | 1400 | Commercial and Services | ROCK-05 | Bougainvillea Bafflebox | 35.7392 | City of Rockledge | Not provided | Bougainvillea Drive Baffle Box | The second generation (nutrient separating) baffle box includes a wire mesh box that captures vegetative debris, litter, and other materials from settling in the water in the bottom of the box, thereby preventing leaching of the nutrients. | Baffle Boxes- Second Generation | Completed | 2000 | 104 | 18 | B | 36 | $29,495 | $2,566 | Not provided | Not provided | N/A | Structural | 2013 | North Indian River Lagoon | Not provided | Not provided | Not provided | TN 19.05% TA & TP 15.5% TA | yes | 55.0521 | 89.1647
986 | City of Rockledge | North IRL | B | IR8-11 | 0.36 | 0.48 | 0.0004134 | 10.3085 | 1.3709 | 0.0042615 | 0.00056674 | 1700 | Institutional (Educational,religious,health and military facilities) | ROCK-05 | Bougainvillea Bafflebox | 35.7392 | City of Rockledge | Not provided | Bougainvillea Drive Baffle Box | The second generation (nutrient separating) baffle box includes a wire mesh box that captures vegetative debris, litter, and other materials from settling in the water in the bottom of the box, thereby preventing leaching of the nutrients. | Baffle Boxes- Second Generation | Completed | 2000 | 104 | 18 | B | 36 | $29,495 | $2,566 | Not provided | Not provided | N/A | Structural | 2013 | North Indian River Lagoon | Not provided | Not provided | Not provided | TN 19.05% TA & TP 15.5% TA | yes | 36.1667 | 1.673
987 | City of Rockledge | North IRL | B | IR8-11 | 0.36 | 0.48 | 0.17093 | 10.3085 | 1.3709 | 1.762 | 0.23434 | 1430 | Professional Services | ROCK-05 | Bougainvillea Bafflebox | 35.7392 | City of Rockledge | Not provided | Bougainvillea Drive Baffle Box | The second generation (nutrient separating) baffle box includes a wire mesh box that captures vegetative debris, litter, and other materials from settling in the water in the bottom of the box, thereby preventing leaching of the nutrients. | Baffle Boxes- Second Generation | Completed | 2000 | 104 | 18 | B | 36 | $29,495 | $2,566 | Not provided | Not provided | N/A | Structural | 2013 | North Indian River Lagoon | Not provided | Not provided | Not provided | TN 19.05% TA & TP 15.5% TA | yes | 121.6536 | 691.7355
988 | City of Rockledge | North IRL | B | IR8-11 | 0.36 | 0.48 | 0.0012723 | 10.3085 | 1.3709 | 0.013116 | 0.0017443 | 1430 | Professional Services | ROCK-05 | Bougainvillea Bafflebox | 35.7392 | City of Rockledge | Not provided | Bougainvillea Drive Baffle Box | The second generation (nutrient separating) baffle box includes a wire mesh box that captures vegetative debris, litter, and other materials from settling in the water in the bottom of the box, thereby preventing leaching of the nutrients. | Baffle Boxes- Second Generation | Completed | 2000 | 104 | 18 | B | 36 | $29,495 | $2,566 | Not provided | Not provided | N/A | Structural | 2013 | North Indian River Lagoon | Not provided | Not provided | Not provided | TN 19.05% TA & TP 15.5% TA | yes | 33.9274 | 5.149
989 | City of Rockledge | North IRL | B | IR8-11 | 0.36 | 0.48 | 0.61776 | 7.6696 | 1.0475 | 4.738 | 0.64713 | 1710 | Educational Facilities | ROCK-05 | Bougainvillea Bafflebox | 35.7392 | City of Rockledge | Not provided | Bougainvillea Drive Baffle Box | The second generation (nutrient separating) baffle box includes a wire mesh box that captures vegetative debris, litter, and other materials from settling in the water in the bottom of the box, thereby preventing leaching of the nutrients. | Baffle Boxes- Second Generation | Completed | 2000 | 104 | 18 | B | 36 | $29,495 | $2,566 | Not provided | Not provided | N/A | Structural | 2013 | North Indian River Lagoon | Not provided | Not provided | Not provided | TN 19.05% TA & TP 15.5% TA | yes | 200 | 2500
990 | City of Rockledge | North IRL | B | IR8-11 | 0.36 | 0.48 | 0.001823 | 8.6091 | 1.2074 | 0.015695 | 0.0022011 | 1200 | Residential, Medium Density-Two-five dwellingunits per acre | ROCK-05 | Bougainvillea Bafflebox | 35.7392 | City of Rockledge | Not provided | Bougainvillea Drive Baffle Box | The second generation (nutrient separating) baffle box includes a wire mesh box that captures vegetative debris, litter, and other materials from settling in the water in the bottom of the box, thereby preventing leaching of the nutrients. | Baffle Boxes- Second Generation | Completed | 2000 | 104 | 18 | B | 36 | $29,495 | $2,566 | Not provided | Not provided | N/A | Structural | 2013 | North Indian River Lagoon | Not provided | Not provided | Not provided | TN 19.05% TA & TP 15.5% TA | yes | 14.5911 | 7.3776
991 | City of Rockledge | North IRL | B | IR8-11 | 0.36 | 0.48 | 0.0011242 | 8.6091 | 1.2074 | 0.0096786 | 0.0013574 | 1700 | Institutional (Educational,religious,health and military facilities) | ROCK-05 | Bougainvillea Bafflebox | 35.7392 | City of Rockledge | Not provided | Bougainvillea Drive Baffle Box | The second generation (nutrient separating) baffle box includes a wire mesh box that captures vegetative debris, litter, and other materials from settling in the water in the bottom of the box, thereby preventing leaching of the nutrients. | Baffle Boxes- Second Generation | Completed | 2000 | 104 | 18 | B | 36 | $29,495 | $2,566 | Not provided | Not provided | N/A | Structural | 2013 | North Indian River Lagoon | Not provided | Not provided | Not provided | TN 19.05% TA & TP 15.5% TA | yes | 15.8774 | 4.5496
992 | City of Rockledge | North IRL | B | IR8-11 | 0.36 | 0.48 | 0.0043375 | 8.6091 | 1.2074 | 0.037342 | 0.005237 | 1210 | Fixed Single Family Units | ROCK-05 | Bougainvillea Bafflebox | 35.7392 | City of Rockledge | Not provided | Bougainvillea Drive Baffle Box | The second generation (nutrient separating) baffle box includes a wire mesh box that captures vegetative debris, litter, and other materials from settling in the water in the bottom of the box, thereby preventing leaching of the nutrients. | Baffle Boxes- Second Generation | Completed | 2000 | 104 | 18 | B | 36 | $29,495 | $2,566 | Not provided | Not provided | N/A | Structural | 2013 | North Indian River Lagoon | Not provided | Not provided | Not provided | TN 19.05% TA & TP 15.5% TA | yes | 18.2252 | 17.5534
993 | City of Rockledge | North IRL | B | IR8-11 | 0.36 | 0.48 | 0.16319 | 9.5076 | 1.3977 | 1.5515 | 0.22809 | 1200 | Residential, Medium Density-Two-five dwellingunits per acre | ROCK-05 | Bougainvillea Bafflebox | 35.7392 | City of Rockledge | Not provided | Bougainvillea Drive Baffle Box | The second generation (nutrient separating) baffle box includes a wire mesh box that captures vegetative debris, litter, and other materials from settling in the water in the bottom of the box, thereby preventing leaching of the nutrients. | Baffle Boxes- Second Generation | Completed | 2000 | 104 | 18 | B | 36 | $29,495 | $2,566 | Not provided | Not provided | N/A | Structural | 2013 | North Indian River Lagoon | Not provided | Not provided | Not provided | TN 19.05% TA & TP 15.5% TA | yes | 126.4912 | 660.3925
994 | City of Rockledge | North IRL | B | IR8-11 | 0.36 | 0.48 | 0.0046598 | 9.5076 | 1.3977 | 0.044303 | 0.0065131 | 1210 | Fixed Single Family Units | ROCK-05 | Bougainvillea Bafflebox | 35.7392 | City of Rockledge | Not provided | Bougainvillea Drive Baffle Box | The second generation (nutrient separating) baffle box includes a wire mesh box that captures vegetative debris, litter, and other materials from settling in the water in the bottom of the box, thereby preventing leaching of the nutrients. | Baffle Boxes- Second Generation | Completed | 2000 | 104 | 18 | B | 36 | $29,495 | $2,566 | Not provided | Not provided | N/A | Structural | 2013 | North Indian River Lagoon | Not provided | Not provided | Not provided | TN 19.05% TA & TP 15.5% TA | yes | 40.7353 | 18.8576
995 | City of Rockledge | North IRL | B | IR8-11 | 0.36 | 0.48 | 0.1769 | 9.5076 | 1.3977 | 1.6818 | 0.24725 | 1210 | Fixed Single Family Units | ROCK-05 | Bougainvillea Bafflebox | 35.7392 | City of Rockledge | Not provided | Bougainvillea Drive Baffle Box | The second generation (nutrient separating) baffle box includes a wire mesh box that captures vegetative debris, litter, and other materials from settling in the water in the bottom of the box, thereby preventing leaching of the nutrients. | Baffle Boxes- Second Generation | Completed | 2000 | 104 | 18 | B | 36 | $29,495 | $2,566 | Not provided | Not provided | N/A | Structural | 2013 | North Indian River Lagoon | Not provided | Not provided | Not provided | TN 19.05% TA & TP 15.5% TA | yes | 111.6606 | 715.8719
996 | City of Rockledge | North IRL | B | IR8-11 | 0.36 | 0.48 | 0.19348 | 9.5076 | 1.3977 | 1.8396 | 0.27044 | 1210 | Fixed Single Family Units | ROCK-05 | Bougainvillea Bafflebox | 35.7392 | City of Rockledge | Not provided | Bougainvillea Drive Baffle Box | The second generation (nutrient separating) baffle box includes a wire mesh box that captures vegetative debris, litter, and other materials from settling in the water in the bottom of the box, thereby preventing leaching of the nutrients. | Baffle Boxes- Second Generation | Completed | 2000 | 104 | 18 | B | 36 | $29,495 | $2,566 | Not provided | Not provided | N/A | Structural | 2013 | North Indian River Lagoon | Not provided | Not provided | Not provided | TN 19.05% TA & TP 15.5% TA | yes | 114.7973 | 783.0008
997 | City of Rockledge | North IRL | B | IR8-11 | 0.36 | 0.48 | 0.065718 | 9.5076 | 1.3977 | 0.62481 | 0.091855 | 1210 | Fixed Single Family Units | ROCK-05 | Bougainvillea Bafflebox | 35.7392 | City of Rockledge | Not provided | Bougainvillea Drive Baffle Box | The second generation (nutrient separating) baffle box includes a wire mesh box that captures vegetative debris, litter, and other materials from settling in the water in the bottom of the box, thereby preventing leaching of the nutrients. | Baffle Boxes- Second Generation | Completed | 2000 | 104 | 18 | B | 36 | $29,495 | $2,566 | Not provided | Not provided | N/A | Structural | 2013 | North Indian River Lagoon | Not provided | Not provided | Not provided | TN 19.05% TA & TP 15.5% TA | yes | 84.4075 | 265.9497
998 | City of Rockledge | North IRL | B | IR8-11 | 0.36 | 0.48 | 0.01382 | 9.5076 | 1.3977 | 0.13139 | 0.019316 | 1210 | Fixed Single Family Units | ROCK-05 | Bougainvillea Bafflebox | 35.7392 | City of Rockledge | Not provided | Bougainvillea Drive Baffle Box | The second generation (nutrient separating) baffle box includes a wire mesh box that captures vegetative debris, litter, and other materials from settling in the water in the bottom of the box, thereby preventing leaching of the nutrients. | Baffle Boxes- Second Generation | Completed | 2000 | 104 | 18 | B | 36 | $29,495 | $2,566 | Not provided | Not provided | N/A | Structural | 2013 | North Indian River Lagoon | Not provided | Not provided | Not provided | TN 19.05% TA & TP 15.5% TA | yes | 64.8972 | 55.9275
999 | City of Rockledge | North IRL | B | IR8-11 | 0.36 | 0.48 | 0.61776 | 7.6559 | 1.0457 | 4.7295 | 0.64597 | 1710 | Educational Facilities | ROCK-05 | Bougainvillea Bafflebox | 35.7392 | City of Rockledge | Not provided | Bougainvillea Drive Baffle Box | The second generation (nutrient separating) baffle box includes a wire mesh box that captures vegetative debris, litter, and other materials from settling in the water in the bottom of the box, thereby preventing leaching of the nutrients. | Baffle Boxes- Second Generation | Completed | 2000 | 104 | 18 | B | 36 | $29,495 | $2,566 | Not provided | Not provided | N/A | Structural | 2013 | North Indian River Lagoon | Not provided | Not provided | Not provided | TN 19.05% TA & TP 15.5% TA | yes | 200 | 2500
1000 | City of Rockledge | North IRL | B | IR8-11 | 0.36 | 0.48 | 2.6352e-05 | 2.5153 | 0.38475 | 6.6283e-05 | 1.0139e-05 | 1210 | Fixed Single Family Units | ROCK-05 | Bougainvillea Bafflebox | 35.7392 | City of Rockledge | Not provided | Bougainvillea Drive Baffle Box | The second generation (nutrient separating) baffle box includes a wire mesh box that captures vegetative debris, litter, and other materials from settling in the water in the bottom of the box, thereby preventing leaching of the nutrients. | Baffle Boxes- Second Generation | Completed | 2000 | 104 | 18 | B | 36 | $29,495 | $2,566 | Not provided | Not provided | N/A | Structural | 2013 | North Indian River Lagoon | Not provided | Not provided | Not provided | TN 19.05% TA & TP 15.5% TA | yes | 3.064 | 0.10664
1001 | City of Rockledge | North IRL | B | IR8-11 | 0.36 | 0.48 | 0.00065889 | 2.5153 | 0.38475 | 0.0016573 | 0.00025351 | 1210 | Fixed Single Family Units | ROCK-05 | Bougainvillea Bafflebox | 35.7392 | City of Rockledge | Not provided | Bougainvillea Drive Baffle Box | The second generation (nutrient separating) baffle box includes a wire mesh box that captures vegetative debris, litter, and other materials from settling in the water in the bottom of the box, thereby preventing leaching of the nutrients. | Baffle Boxes- Second Generation | Completed | 2000 | 104 | 18 | B | 36 | $29,495 | $2,566 | Not provided | Not provided | N/A | Structural | 2013 | North Indian River Lagoon | Not provided | Not provided | Not provided | TN 19.05% TA & TP 15.5% TA | yes | 9.0965 | 2.6665
1002 | City of Rockledge | North IRL | B | IR8-11 | 0.36 | 0.48 | 0.099319 | 10.3963 | 1.3816 | 1.0326 | 0.13722 | 1750 | Governmental | ROCK-05 | Bougainvillea Bafflebox | 35.7392 | City of Rockledge | Not provided | Bougainvillea Drive Baffle Box | The second generation (nutrient separating) baffle box includes a wire mesh box that captures vegetative debris, litter, and other materials from settling in the water in the bottom of the box, thereby preventing leaching of the nutrients. | Baffle Boxes- Second Generation | Completed | 2000 | 104 | 18 | B | 36 | $29,495 | $2,566 | Not provided | Not provided | N/A | Structural | 2013 | North Indian River Lagoon | Not provided | Not provided | Not provided | TN 19.05% TA & TP 15.5% TA | yes | 88.1096 | 401.9315
1003 | City of Rockledge | North IRL | B | IR8-11 | 0.36 | 0.48 | 0.05712 | 10.3963 | 1.3816 | 0.59384 | 0.078917 | 1710 | Educational Facilities | ROCK-05 | Bougainvillea Bafflebox | 35.7392 | City of Rockledge | Not provided | Bougainvillea Drive Baffle Box | The second generation (nutrient separating) baffle box includes a wire mesh box that captures vegetative debris, litter, and other materials from settling in the water in the bottom of the box, thereby preventing leaching of the nutrients. | Baffle Boxes- Second Generation | Completed | 2000 | 104 | 18 | B | 36 | $29,495 | $2,566 | Not provided | Not provided | N/A | Structural | 2013 | North Indian River Lagoon | Not provided | Not provided | Not provided | TN 19.05% TA & TP 15.5% TA | yes | 62.2029 | 231.1573
1004 | City of Rockledge | North IRL | B | IR8-11 | 0.36 | 0.48 | 0.61776 | 7.6696 | 1.0475 | 4.738 | 0.64713 | 1710 | Educational Facilities | ROCK-05 | Bougainvillea Bafflebox | 35.7392 | City of Rockledge | Not provided | Bougainvillea Drive Baffle Box | The second generation (nutrient separating) baffle box includes a wire mesh box that captures vegetative debris, litter, and other materials from settling in the water in the bottom of the box, thereby preventing leaching of the nutrients. | Baffle Boxes- Second Generation | Completed | 2000 | 104 | 18 | B | 36 | $29,495 | $2,566 | Not provided | Not provided | N/A | Structural | 2013 | North Indian River Lagoon | Not provided | Not provided | Not provided | TN 19.05% TA & TP 15.5% TA | yes | 200 | 2500
1005 | City of Rockledge | North IRL | B | IR8-11 | 0.36 | 0.48 | 0.00026855 | 10.0757 | 1.5112 | 0.0027059 | 0.00040583 | 1700 | Institutional (Educational,religious,health and military facilities) | ROCK-05 | Bougainvillea Bafflebox | 35.7392 | City of Rockledge | Not provided | Bougainvillea Drive Baffle Box | The second generation (nutrient separating) baffle box includes a wire mesh box that captures vegetative debris, litter, and other materials from settling in the water in the bottom of the box, thereby preventing leaching of the nutrients. | Baffle Boxes- Second Generation | Completed | 2000 | 104 | 18 | B | 36 | $29,495 | $2,566 | Not provided | Not provided | N/A | Structural | 2013 | North Indian River Lagoon | Not provided | Not provided | Not provided | TN 19.05% TA & TP 15.5% TA | yes | 13.7774 | 1.0868
1006 | City of Rockledge | North IRL | B | IR8-11 | 0.36 | 0.48 | 0.060038 | 10.0757 | 1.5112 | 0.60493 | 0.090727 | 1710 | Educational Facilities | ROCK-05 | Bougainvillea Bafflebox | 35.7392 | City of Rockledge | Not provided | Bougainvillea Drive Baffle Box | The second generation (nutrient separating) baffle box includes a wire mesh box that captures vegetative debris, litter, and other materials from settling in the water in the bottom of the box, thereby preventing leaching of the nutrients. | Baffle Boxes- Second Generation | Completed | 2000 | 104 | 18 | B | 36 | $29,495 | $2,566 | Not provided | Not provided | N/A | Structural | 2013 | North Indian River Lagoon | Not provided | Not provided | Not provided | TN 19.05% TA & TP 15.5% TA | yes | 80.6882 | 242.9661
1007 | City of Rockledge | North IRL | B | IR8-11 | 0.36 | 0.48 | 0.16931 | 6.2593 | 0.92153 | 1.0598 | 0.15602 | 1200 | Residential, Medium Density-Two-five dwellingunits per acre | ROCK-05 | Bougainvillea Bafflebox | 35.7392 | City of Rockledge | Not provided | Bougainvillea Drive Baffle Box | The second generation (nutrient separating) baffle box includes a wire mesh box that captures vegetative debris, litter, and other materials from settling in the water in the bottom of the box, thereby preventing leaching of the nutrients. | Baffle Boxes- Second Generation | Completed | 2000 | 104 | 18 | B | 36 | $29,495 | $2,566 | Not provided | Not provided | N/A | Structural | 2013 | North Indian River Lagoon | Not provided | Not provided | Not provided | TN 19.05% TA & TP 15.5% TA | yes | 157.9982 | 685.1702
1008 | City of Rockledge | North IRL | B | IR8-11 | 0.36 | 0.48 | 0.013859 | 6.2593 | 0.92153 | 0.086749 | 0.012772 | 1210 | Fixed Single Family Units | ROCK-05 | Bougainvillea Bafflebox | 35.7392 | City of Rockledge | Not provided | Bougainvillea Drive Baffle Box | The second generation (nutrient separating) baffle box includes a wire mesh box that captures vegetative debris, litter, and other materials from settling in the water in the bottom of the box, thereby preventing leaching of the nutrients. | Baffle Boxes- Second Generation | Completed | 2000 | 104 | 18 | B | 36 | $29,495 | $2,566 | Not provided | Not provided | N/A | Structural | 2013 | North Indian River Lagoon | Not provided | Not provided | Not provided | TN 19.05% TA & TP 15.5% TA | yes | 32.9239 | 56.0863
1009 | City of Rockledge | North IRL | B | IR8-11 | 0.36 | 0.48 | 0.031283 | 6.2593 | 0.92153 | 0.19581 | 0.028828 | 1210 | Fixed Single Family Units | ROCK-05 | Bougainvillea Bafflebox | 35.7392 | City of Rockledge | Not provided | Bougainvillea Drive Baffle Box | The second generation (nutrient separating) baffle box includes a wire mesh box that captures vegetative debris, litter, and other materials from settling in the water in the bottom of the box, thereby preventing leaching of the nutrients. | Baffle Boxes- Second Generation | Completed | 2000 | 104 | 18 | B | 36 | $29,495 | $2,566 | Not provided | Not provided | N/A | Structural | 2013 | North Indian River Lagoon | Not provided | Not provided | Not provided | TN 19.05% TA & TP 15.5% TA | yes | 49.5613 | 126.5964
1010 | City of Rockledge | North IRL | B | IR8-11 | 0.36 | 0.48 | 0.027063 | 6.2593 | 0.92153 | 0.1694 | 0.02494 | 1210 | Fixed Single Family Units | ROCK-05 | Bougainvillea Bafflebox | 35.7392 | City of Rockledge | Not provided | Bougainvillea Drive Baffle Box | The second generation (nutrient separating) baffle box includes a wire mesh box that captures vegetative debris, litter, and other materials from settling in the water in the bottom of the box, thereby preventing leaching of the nutrients. | Baffle Boxes- Second Generation | Completed | 2000 | 104 | 18 | B | 36 | $29,495 | $2,566 | Not provided | Not provided | N/A | Structural | 2013 | North Indian River Lagoon | Not provided | Not provided | Not provided | TN 19.05% TA & TP 15.5% TA | yes | 54.4805 | 109.5212
1011 | City of Rockledge | North IRL | B | IR8-11 | 0.36 | 0.48 | 0.31028 | 7.6696 | 1.0475 | 2.3797 | 0.32503 | 1710 | Educational Facilities | ROCK-05 | Bougainvillea Bafflebox | 35.7392 | City of Rockledge | Not provided | Bougainvillea Drive Baffle Box | The second generation (nutrient separating) baffle box includes a wire mesh box that captures vegetative debris, litter, and other materials from settling in the water in the bottom of the box, thereby preventing leaching of the nutrients. | Baffle Boxes- Second Generation | Completed | 2000 | 104 | 18 | B | 36 | $29,495 | $2,566 | Not provided | Not provided | N/A | Structural | 2013 | North Indian River Lagoon | Not provided | Not provided | Not provided | TN 19.05% TA & TP 15.5% TA | yes | 150.2409 | 1255.6515
1012 | City of Rockledge | North IRL | B | IR8-11 | 0.36 | 0.48 | 0.11366 | 9.5233 | 1.4 | 1.0824 | 0.15912 | 1200 | Residential, Medium Density-Two-five dwellingunits per acre | ROCK-05 | Bougainvillea Bafflebox | 35.7392 | City of Rockledge | Not provided | Bougainvillea Drive Baffle Box | The second generation (nutrient separating) baffle box includes a wire mesh box that captures vegetative debris, litter, and other materials from settling in the water in the bottom of the box, thereby preventing leaching of the nutrients. | Baffle Boxes- Second Generation | Completed | 2000 | 104 | 18 | B | 36 | $29,495 | $2,566 | Not provided | Not provided | N/A | Structural | 2013 | North Indian River Lagoon | Not provided | Not provided | Not provided | TN 19.05% TA & TP 15.5% TA | yes | 118.5609 | 459.9487
1013 | City of Rockledge | North IRL | B | IR8-11 | 0.36 | 0.48 | 0.11253 | 9.5233 | 1.4 | 1.0717 | 0.15754 | 1210 | Fixed Single Family Units | ROCK-05 | Bougainvillea Bafflebox | 35.7392 | City of Rockledge | Not provided | Bougainvillea Drive Baffle Box | The second generation (nutrient separating) baffle box includes a wire mesh box that captures vegetative debris, litter, and other materials from settling in the water in the bottom of the box, thereby preventing leaching of the nutrients. | Baffle Boxes- Second Generation | Completed | 2000 | 104 | 18 | B | 36 | $29,495 | $2,566 | Not provided | Not provided | N/A | Structural | 2013 | North Indian River Lagoon | Not provided | Not provided | Not provided | TN 19.05% TA & TP 15.5% TA | yes | 104.6673 | 455.3989
1014 | City of Rockledge | North IRL | B | IR8-11 | 0.36 | 0.48 | 0.23044 | 9.5233 | 1.4 | 2.1945 | 0.32261 | 1210 | Fixed Single Family Units | ROCK-05 | Bougainvillea Bafflebox | 35.7392 | City of Rockledge | Not provided | Bougainvillea Drive Baffle Box | The second generation (nutrient separating) baffle box includes a wire mesh box that captures vegetative debris, litter, and other materials from settling in the water in the bottom of the box, thereby preventing leaching of the nutrients. | Baffle Boxes- Second Generation | Completed | 2000 | 104 | 18 | B | 36 | $29,495 | $2,566 | Not provided | Not provided | N/A | Structural | 2013 | North Indian River Lagoon | Not provided | Not provided | Not provided | TN 19.05% TA & TP 15.5% TA | yes | 127.4022 | 932.5444
1015 | City of Rockledge | North IRL | B | IR8-11 | 0.36 | 0.48 | 0.16114 | 9.5233 | 1.4 | 1.5346 | 0.2256 | 1210 | Fixed Single Family Units | ROCK-05 | Bougainvillea Bafflebox | 35.7392 | City of Rockledge | Not provided | Bougainvillea Drive Baffle Box | The second generation (nutrient separating) baffle box includes a wire mesh box that captures vegetative debris, litter, and other materials from settling in the water in the bottom of the box, thereby preventing leaching of the nutrients. | Baffle Boxes- Second Generation | Completed | 2000 | 104 | 18 | B | 36 | $29,495 | $2,566 | Not provided | Not provided | N/A | Structural | 2013 | North Indian River Lagoon | Not provided | Not provided | Not provided | TN 19.05% TA & TP 15.5% TA | yes | 112.9933 | 652.108
1016 | City of Rockledge | North IRL | B | IR8-11 | 0.36 | 0.48 | 0.37217 | 8.0121 | 1.0792 | 2.9819 | 0.40165 | 1750 | Governmental | ROCK-05 | Bougainvillea Bafflebox | 35.7392 | City of Rockledge | Not provided | Bougainvillea Drive Baffle Box | The second generation (nutrient separating) baffle box includes a wire mesh box that captures vegetative debris, litter, and other materials from settling in the water in the bottom of the box, thereby preventing leaching of the nutrients. | Baffle Boxes- Second Generation | Completed | 2000 | 104 | 18 | B | 36 | $29,495 | $2,566 | Not provided | Not provided | N/A | Structural | 2013 | North Indian River Lagoon | Not provided | Not provided | Not provided | TN 19.05% TA & TP 15.5% TA | yes | 160.2721 | 1506.1365
1017 | City of Rockledge | North IRL | B | IR8-11 | 0.36 | 0.48 | 0.24559 | 8.0121 | 1.0792 | 1.9677 | 0.26504 | 1710 | Educational Facilities | ROCK-05 | Bougainvillea Bafflebox | 35.7392 | City of Rockledge | Not provided | Bougainvillea Drive Baffle Box | The second generation (nutrient separating) baffle box includes a wire mesh box that captures vegetative debris, litter, and other materials from settling in the water in the bottom of the box, thereby preventing leaching of the nutrients. | Baffle Boxes- Second Generation | Completed | 2000 | 104 | 18 | B | 36 | $29,495 | $2,566 | Not provided | Not provided | N/A | Structural | 2013 | North Indian River Lagoon | Not provided | Not provided | Not provided | TN 19.05% TA & TP 15.5% TA | yes | 139.7812 | 993.8635
1018 | City of Rockledge | North IRL | B | IR8-11 | 0.36 | 0.48 | 0.61776 | 7.6696 | 1.0475 | 4.738 | 0.64713 | 1710 | Educational Facilities | ROCK-05 | Bougainvillea Bafflebox | 35.7392 | City of Rockledge | Not provided | Bougainvillea Drive Baffle Box | The second generation (nutrient separating) baffle box includes a wire mesh box that captures vegetative debris, litter, and other materials from settling in the water in the bottom of the box, thereby preventing leaching of the nutrients. | Baffle Boxes- Second Generation | Completed | 2000 | 104 | 18 | B | 36 | $29,495 | $2,566 | Not provided | Not provided | N/A | Structural | 2013 | North Indian River Lagoon | Not provided | Not provided | Not provided | TN 19.05% TA & TP 15.5% TA | yes | 200 | 2500
1019 | City of Rockledge | North IRL | B | IR8-11 | 0.36 | 0.48 | 0.61776 | 7.6696 | 1.0475 | 4.738 | 0.64713 | 1710 | Educational Facilities | ROCK-05 | Bougainvillea Bafflebox | 35.7392 | City of Rockledge | Not provided | Bougainvillea Drive Baffle Box | The second generation (nutrient separating) baffle box includes a wire mesh box that captures vegetative debris, litter, and other materials from settling in the water in the bottom of the box, thereby preventing leaching of the nutrients. | Baffle Boxes- Second Generation | Completed | 2000 | 104 | 18 | B | 36 | $29,495 | $2,566 | Not provided | Not provided | N/A | Structural | 2013 | North Indian River Lagoon | Not provided | Not provided | Not provided | TN 19.05% TA & TP 15.5% TA | yes | 200 | 2500
1020 | City of Rockledge | North IRL | B | IR8-11 | 0.36 | 0.48 | 0.079753 | 8.0915 | 1.1279 | 0.64532 | 0.089955 | 1210 | Fixed Single Family Units | ROCK-05 | Bougainvillea Bafflebox | 35.7392 | City of Rockledge | Not provided | Bougainvillea Drive Baffle Box | The second generation (nutrient separating) baffle box includes a wire mesh box that captures vegetative debris, litter, and other materials from settling in the water in the bottom of the box, thereby preventing leaching of the nutrients. | Baffle Boxes- Second Generation | Completed | 2000 | 104 | 18 | B | 36 | $29,495 | $2,566 | Not provided | Not provided | N/A | Structural | 2013 | North Indian River Lagoon | Not provided | Not provided | Not provided | TN 19.05% TA & TP 15.5% TA | yes | 80.4422 | 322.7505
1021 | City of Rockledge | North IRL | B | IR8-11 | 0.36 | 0.48 | 0.061565 | 8.0915 | 1.1279 | 0.49815 | 0.06944 | 1210 | Fixed Single Family Units | ROCK-05 | Bougainvillea Bafflebox | 35.7392 | City of Rockledge | Not provided | Bougainvillea Drive Baffle Box | The second generation (nutrient separating) baffle box includes a wire mesh box that captures vegetative debris, litter, and other materials from settling in the water in the bottom of the box, thereby preventing leaching of the nutrients. | Baffle Boxes- Second Generation | Completed | 2000 | 104 | 18 | B | 36 | $29,495 | $2,566 | Not provided | Not provided | N/A | Structural | 2013 | North Indian River Lagoon | Not provided | Not provided | Not provided | TN 19.05% TA & TP 15.5% TA | yes | 65.6327 | 249.1447
1022 | City of Rockledge | North IRL | B | IR8-11 | 0.36 | 0.48 | 0.47645 | 8.0915 | 1.1279 | 3.8552 | 0.53739 | 1710 | Educational Facilities | ROCK-05 | Bougainvillea Bafflebox | 35.7392 | City of Rockledge | Not provided | Bougainvillea Drive Baffle Box | The second generation (nutrient separating) baffle box includes a wire mesh box that captures vegetative debris, litter, and other materials from settling in the water in the bottom of the box, thereby preventing leaching of the nutrients. | Baffle Boxes- Second Generation | Completed | 2000 | 104 | 18 | B | 36 | $29,495 | $2,566 | Not provided | Not provided | N/A | Structural | 2013 | North Indian River Lagoon | Not provided | Not provided | Not provided | TN 19.05% TA & TP 15.5% TA | yes | 177.1499 | 1928.1048
1023 | City of Rockledge | North IRL | B | IR8-11 | 0.36 | 0.48 | 0.1046 | 8.9058 | 1.1918 | 0.93159 | 0.12466 | 1400 | Commercial and Services | ROCK-05 | Bougainvillea Bafflebox | 35.7392 | City of Rockledge | Not provided | Bougainvillea Drive Baffle Box | The second generation (nutrient separating) baffle box includes a wire mesh box that captures vegetative debris, litter, and other materials from settling in the water in the bottom of the box, thereby preventing leaching of the nutrients. | Baffle Boxes- Second Generation | Completed | 2000 | 104 | 18 | B | 36 | $29,495 | $2,566 | Not provided | Not provided | N/A | Structural | 2013 | North Indian River Lagoon | Not provided | Not provided | Not provided | TN 19.05% TA & TP 15.5% TA | yes | 116.9959 | 423.3213
1024 | City of Rockledge | North IRL | B | IR8-11 | 0.36 | 0.48 | 0.0027068 | 8.9058 | 1.1918 | 0.024106 | 0.0032258 | 1210 | Fixed Single Family Units | ROCK-05 | Bougainvillea Bafflebox | 35.7392 | City of Rockledge | Not provided | Bougainvillea Drive Baffle Box | The second generation (nutrient separating) baffle box includes a wire mesh box that captures vegetative debris, litter, and other materials from settling in the water in the bottom of the box, thereby preventing leaching of the nutrients. | Baffle Boxes- Second Generation | Completed | 2000 | 104 | 18 | B | 36 | $29,495 | $2,566 | Not provided | Not provided | N/A | Structural | 2013 | North Indian River Lagoon | Not provided | Not provided | Not provided | TN 19.05% TA & TP 15.5% TA | yes | 27.6514 | 10.9541
1025 | City of Rockledge | North IRL | B | IR8-11 | 0.36 | 0.48 | 0.024072 | 8.9058 | 1.1918 | 0.21438 | 0.028688 | 1210 | Fixed Single Family Units | ROCK-05 | Bougainvillea Bafflebox | 35.7392 | City of Rockledge | Not provided | Bougainvillea Drive Baffle Box | The second generation (nutrient separating) baffle box includes a wire mesh box that captures vegetative debris, litter, and other materials from settling in the water in the bottom of the box, thereby preventing leaching of the nutrients. | Baffle Boxes- Second Generation | Completed | 2000 | 104 | 18 | B | 36 | $29,495 | $2,566 | Not provided | Not provided | N/A | Structural | 2013 | North Indian River Lagoon | Not provided | Not provided | Not provided | TN 19.05% TA & TP 15.5% TA | yes | 63.2173 | 97.4171
1026 | City of Rockledge | North IRL | B | IR8-11 | 0.36 | 0.48 | 0.48638 | 8.9058 | 1.1918 | 4.3316 | 0.57964 | 1750 | Governmental | ROCK-05 | Bougainvillea Bafflebox | 35.7392 | City of Rockledge | Not provided | Bougainvillea Drive Baffle Box | The second generation (nutrient separating) baffle box includes a wire mesh box that captures vegetative debris, litter, and other materials from settling in the water in the bottom of the box, thereby preventing leaching of the nutrients. | Baffle Boxes- Second Generation | Completed | 2000 | 104 | 18 | B | 36 | $29,495 | $2,566 | Not provided | Not provided | N/A | Structural | 2013 | North Indian River Lagoon | Not provided | Not provided | Not provided | TN 19.05% TA & TP 15.5% TA | yes | 178.6424 | 1968.3075
1027 | City of Rockledge | North IRL | B | IR8-11 | 0.36 | 0.48 | 0.13499 | 9.0724 | 1.2227 | 1.2247 | 0.16506 | 1710 | Educational Facilities | ROCK-05 | Bougainvillea Bafflebox | 35.7392 | City of Rockledge | Not provided | Bougainvillea Drive Baffle Box | The second generation (nutrient separating) baffle box includes a wire mesh box that captures vegetative debris, litter, and other materials from settling in the water in the bottom of the box, thereby preventing leaching of the nutrients. | Baffle Boxes- Second Generation | Completed | 2000 | 104 | 18 | B | 36 | $29,495 | $2,566 | Not provided | Not provided | N/A | Structural | 2013 | North Indian River Lagoon | Not provided | Not provided | Not provided | TN 19.05% TA & TP 15.5% TA | yes | 121.8891 | 546.2834
1028 | City of Rockledge | North IRL | B | IR8-11 | 0.36 | 0.48 | 0.34042 | 7.6696 | 1.0475 | 2.6109 | 0.3566 | 1710 | Educational Facilities | ROCK-05 | Bougainvillea Bafflebox | 35.7392 | City of Rockledge | Not provided | Bougainvillea Drive Baffle Box | The second generation (nutrient separating) baffle box includes a wire mesh box that captures vegetative debris, litter, and other materials from settling in the water in the bottom of the box, thereby preventing leaching of the nutrients. | Baffle Boxes- Second Generation | Completed | 2000 | 104 | 18 | B | 36 | $29,495 | $2,566 | Not provided | Not provided | N/A | Structural | 2013 | North Indian River Lagoon | Not provided | Not provided | Not provided | TN 19.05% TA & TP 15.5% TA | yes | 155.1199 | 1377.6262
1029 | City of Rockledge | North IRL | B | IR8-11 | 0.36 | 0.48 | 0.61776 | 7.6696 | 1.0475 | 4.738 | 0.64713 | 1710 | Educational Facilities | ROCK-05 | Bougainvillea Bafflebox | 35.7392 | City of Rockledge | Not provided | Bougainvillea Drive Baffle Box | The second generation (nutrient separating) baffle box includes a wire mesh box that captures vegetative debris, litter, and other materials from settling in the water in the bottom of the box, thereby preventing leaching of the nutrients. | Baffle Boxes- Second Generation | Completed | 2000 | 104 | 18 | B | 36 | $29,495 | $2,566 | Not provided | Not provided | N/A | Structural | 2013 | North Indian River Lagoon | Not provided | Not provided | Not provided | TN 19.05% TA & TP 15.5% TA | yes | 200 | 2500
1030 | City of Rockledge | North IRL | B | IR8-11 | 0.36 | 0.48 | 0.00086131 | 9.5233 | 1.4 | 0.0082025 | 0.0012058 | 1210 | Fixed Single Family Units | ROCK-05 | Bougainvillea Bafflebox | 35.7392 | City of Rockledge | Not provided | Bougainvillea Drive Baffle Box | The second generation (nutrient separating) baffle box includes a wire mesh box that captures vegetative debris, litter, and other materials from settling in the water in the bottom of the box, thereby preventing leaching of the nutrients. | Baffle Boxes- Second Generation | Completed | 2000 | 104 | 18 | B | 36 | $29,495 | $2,566 | Not provided | Not provided | N/A | Structural | 2013 | North Indian River Lagoon | Not provided | Not provided | Not provided | TN 19.05% TA & TP 15.5% TA | yes | 9.8414 | 3.4856
1031 | City of Rockledge | North IRL | B | IR8-11 | 0.36 | 0.48 | 0.025611 | 9.5233 | 1.4 | 0.2439 | 0.035856 | 1210 | Fixed Single Family Units | ROCK-05 | Bougainvillea Bafflebox | 35.7392 | City of Rockledge | Not provided | Bougainvillea Drive Baffle Box | The second generation (nutrient separating) baffle box includes a wire mesh box that captures vegetative debris, litter, and other materials from settling in the water in the bottom of the box, thereby preventing leaching of the nutrients. | Baffle Boxes- Second Generation | Completed | 2000 | 104 | 18 | B | 36 | $29,495 | $2,566 | Not provided | Not provided | N/A | Structural | 2013 | North Indian River Lagoon | Not provided | Not provided | Not provided | TN 19.05% TA & TP 15.5% TA | yes | 55.8397 | 103.6444
1032 | City of Rockledge | North IRL | B | IR8-11 | 0.36 | 0.48 | 0.029047 | 9.5233 | 1.4 | 0.27662 | 0.040666 | 1210 | Fixed Single Family Units | ROCK-05 | Bougainvillea Bafflebox | 35.7392 | City of Rockledge | Not provided | Bougainvillea Drive Baffle Box | The second generation (nutrient separating) baffle box includes a wire mesh box that captures vegetative debris, litter, and other materials from settling in the water in the bottom of the box, thereby preventing leaching of the nutrients. | Baffle Boxes- Second Generation | Completed | 2000 | 104 | 18 | B | 36 | $29,495 | $2,566 | Not provided | Not provided | N/A | Structural | 2013 | North Indian River Lagoon | Not provided | Not provided | Not provided | TN 19.05% TA & TP 15.5% TA | yes | 55.2252 | 117.5482
1033 | City of Rockledge | North IRL | B | IR8-11 | 0.36 | 0.48 | 0.0051342 | 9.5233 | 1.4 | 0.048894 | 0.0071879 | 1210 | Fixed Single Family Units | ROCK-05 | Bougainvillea Bafflebox | 35.7392 | City of Rockledge | Not provided | Bougainvillea Drive Baffle Box | The second generation (nutrient separating) baffle box includes a wire mesh box that captures vegetative debris, litter, and other materials from settling in the water in the bottom of the box, thereby preventing leaching of the nutrients. | Baffle Boxes- Second Generation | Completed | 2000 | 104 | 18 | B | 36 | $29,495 | $2,566 | Not provided | Not provided | N/A | Structural | 2013 | North Indian River Lagoon | Not provided | Not provided | Not provided | TN 19.05% TA & TP 15.5% TA | yes | 18.8236 | 20.7773
1034 | City of Rockledge | North IRL | B | IR8-11 | 0.36 | 0.48 | 0.001666 | 9.5233 | 1.4 | 0.015866 | 0.0023324 | 1210 | Fixed Single Family Units | ROCK-05 | Bougainvillea Bafflebox | 35.7392 | City of Rockledge | Not provided | Bougainvillea Drive Baffle Box | The second generation (nutrient separating) baffle box includes a wire mesh box that captures vegetative debris, litter, and other materials from settling in the water in the bottom of the box, thereby preventing leaching of the nutrients. | Baffle Boxes- Second Generation | Completed | 2000 | 104 | 18 | B | 36 | $29,495 | $2,566 | Not provided | Not provided | N/A | Structural | 2013 | North Indian River Lagoon | Not provided | Not provided | Not provided | TN 19.05% TA & TP 15.5% TA | yes | 31.1136 | 6.7421
1035 | City of Rockledge | North IRL | B | IR8-11 | 0.36 | 0.48 | 0.0034934 | 9.5233 | 1.4 | 0.033269 | 0.0048908 | 1210 | Fixed Single Family Units | ROCK-05 | Bougainvillea Bafflebox | 35.7392 | City of Rockledge | Not provided | Bougainvillea Drive Baffle Box | The second generation (nutrient separating) baffle box includes a wire mesh box that captures vegetative debris, litter, and other materials from settling in the water in the bottom of the box, thereby preventing leaching of the nutrients. | Baffle Boxes- Second Generation | Completed | 2000 | 104 | 18 | B | 36 | $29,495 | $2,566 | Not provided | Not provided | N/A | Structural | 2013 | North Indian River Lagoon | Not provided | Not provided | Not provided | TN 19.05% TA & TP 15.5% TA | yes | 47.0764 | 14.1373
1036 | City of Rockledge | North IRL | B | IR8-11 | 0.36 | 0.48 | 0.0025854 | 9.5233 | 1.4 | 0.024621 | 0.0036195 | 1210 | Fixed Single Family Units | ROCK-05 | Bougainvillea Bafflebox | 35.7392 | City of Rockledge | Not provided | Bougainvillea Drive Baffle Box | The second generation (nutrient separating) baffle box includes a wire mesh box that captures vegetative debris, litter, and other materials from settling in the water in the bottom of the box, thereby preventing leaching of the nutrients. | Baffle Boxes- Second Generation | Completed | 2000 | 104 | 18 | B | 36 | $29,495 | $2,566 | Not provided | Not provided | N/A | Structural | 2013 | North Indian River Lagoon | Not provided | Not provided | Not provided | TN 19.05% TA & TP 15.5% TA | yes | 26.0685 | 10.4626
1037 | City of Rockledge | North IRL | B | IR8-11 | 0.36 | 0.48 | 0.0027609 | 7.8867 | 1.0682 | 0.021774 | 0.0029492 | 1700 | Institutional (Educational,religious,health and military facilities) | ROCK-05 | Bougainvillea Bafflebox | 35.7392 | City of Rockledge | Not provided | Bougainvillea Drive Baffle Box | The second generation (nutrient separating) baffle box includes a wire mesh box that captures vegetative debris, litter, and other materials from settling in the water in the bottom of the box, thereby preventing leaching of the nutrients. | Baffle Boxes- Second Generation | Completed | 2000 | 104 | 18 | B | 36 | $29,495 | $2,566 | Not provided | Not provided | N/A | Structural | 2013 | North Indian River Lagoon | Not provided | Not provided | Not provided | TN 19.05% TA & TP 15.5% TA | yes | 100.4934 | 11.173
1038 | City of Rockledge | North IRL | B | IR8-11 | 0.36 | 0.48 | 0.39618 | 7.8867 | 1.0682 | 3.1245 | 0.4232 | 1710 | Educational Facilities | ROCK-05 | Bougainvillea Bafflebox | 35.7392 | City of Rockledge | Not provided | Bougainvillea Drive Baffle Box | The second generation (nutrient separating) baffle box includes a wire mesh box that captures vegetative debris, litter, and other materials from settling in the water in the bottom of the box, thereby preventing leaching of the nutrients. | Baffle Boxes- Second Generation | Completed | 2000 | 104 | 18 | B | 36 | $29,495 | $2,566 | Not provided | Not provided | N/A | Structural | 2013 | North Indian River Lagoon | Not provided | Not provided | Not provided | TN 19.05% TA & TP 15.5% TA | yes | 164.1563 | 1603.2851
1039 | City of Rockledge | North IRL | B | IR8-11 | 0.36 | 0.48 | 0.14771 | 9.5233 | 1.4 | 1.4067 | 0.2068 | 1200 | Residential, Medium Density-Two-five dwellingunits per acre | ROCK-05 | Bougainvillea Bafflebox | 35.7392 | City of Rockledge | Not provided | Bougainvillea Drive Baffle Box | The second generation (nutrient separating) baffle box includes a wire mesh box that captures vegetative debris, litter, and other materials from settling in the water in the bottom of the box, thereby preventing leaching of the nutrients. | Baffle Boxes- Second Generation | Completed | 2000 | 104 | 18 | B | 36 | $29,495 | $2,566 | Not provided | Not provided | N/A | Structural | 2013 | North Indian River Lagoon | Not provided | Not provided | Not provided | TN 19.05% TA & TP 15.5% TA | yes | 187.2377 | 597.7739
1040 | City of Rockledge | North IRL | B | IR8-11 | 0.36 | 0.48 | 0.10838 | 9.5233 | 1.4 | 1.0321 | 0.15173 | 1210 | Fixed Single Family Units | ROCK-05 | Bougainvillea Bafflebox | 35.7392 | City of Rockledge | Not provided | Bougainvillea Drive Baffle Box | The second generation (nutrient separating) baffle box includes a wire mesh box that captures vegetative debris, litter, and other materials from settling in the water in the bottom of the box, thereby preventing leaching of the nutrients. | Baffle Boxes- Second Generation | Completed | 2000 | 104 | 18 | B | 36 | $29,495 | $2,566 | Not provided | Not provided | N/A | Structural | 2013 | North Indian River Lagoon | Not provided | Not provided | Not provided | TN 19.05% TA & TP 15.5% TA | yes | 89.8854 | 438.5803
1041 | City of Rockledge | North IRL | B | IR8-11 | 0.36 | 0.48 | 0.031975 | 9.5233 | 1.4 | 0.30451 | 0.044765 | 1210 | Fixed Single Family Units | ROCK-05 | Bougainvillea Bafflebox | 35.7392 | City of Rockledge | Not provided | Bougainvillea Drive Baffle Box | The second generation (nutrient separating) baffle box includes a wire mesh box that captures vegetative debris, litter, and other materials from settling in the water in the bottom of the box, thereby preventing leaching of the nutrients. | Baffle Boxes- Second Generation | Completed | 2000 | 104 | 18 | B | 36 | $29,495 | $2,566 | Not provided | Not provided | N/A | Structural | 2013 | North Indian River Lagoon | Not provided | Not provided | Not provided | TN 19.05% TA & TP 15.5% TA | yes | 47.3229 | 129.3979
1042 | City of Rockledge | North IRL | B | IR8-11 | 0.36 | 0.48 | 0.057359 | 9.5233 | 1.4 | 0.54625 | 0.080302 | 1210 | Fixed Single Family Units | ROCK-05 | Bougainvillea Bafflebox | 35.7392 | City of Rockledge | Not provided | Bougainvillea Drive Baffle Box | The second generation (nutrient separating) baffle box includes a wire mesh box that captures vegetative debris, litter, and other materials from settling in the water in the bottom of the box, thereby preventing leaching of the nutrients. | Baffle Boxes- Second Generation | Completed | 2000 | 104 | 18 | B | 36 | $29,495 | $2,566 | Not provided | Not provided | N/A | Structural | 2013 | North Indian River Lagoon | Not provided | Not provided | Not provided | TN 19.05% TA & TP 15.5% TA | yes | 67.1499 | 232.123
1043 | City of Rockledge | North IRL | B | IR8-11 | 0.36 | 0.48 | 0.17619 | 9.5233 | 1.4 | 1.6779 | 0.24666 | 1210 | Fixed Single Family Units | ROCK-05 | Bougainvillea Bafflebox | 35.7392 | City of Rockledge | Not provided | Bougainvillea Drive Baffle Box | The second generation (nutrient separating) baffle box includes a wire mesh box that captures vegetative debris, litter, and other materials from settling in the water in the bottom of the box, thereby preventing leaching of the nutrients. | Baffle Boxes- Second Generation | Completed | 2000 | 104 | 18 | B | 36 | $29,495 | $2,566 | Not provided | Not provided | N/A | Structural | 2013 | North Indian River Lagoon | Not provided | Not provided | Not provided | TN 19.05% TA & TP 15.5% TA | yes | 107.3456 | 713.0051
1044 | City of Rockledge | North IRL | B | IR8-11 | 0.36 | 0.48 | 0.059567 | 9.5233 | 1.4 | 0.56728 | 0.083394 | 1210 | Fixed Single Family Units | ROCK-05 | Bougainvillea Bafflebox | 35.7392 | City of Rockledge | Not provided | Bougainvillea Drive Baffle Box | The second generation (nutrient separating) baffle box includes a wire mesh box that captures vegetative debris, litter, and other materials from settling in the water in the bottom of the box, thereby preventing leaching of the nutrients. | Baffle Boxes- Second Generation | Completed | 2000 | 104 | 18 | B | 36 | $29,495 | $2,566 | Not provided | Not provided | N/A | Structural | 2013 | North Indian River Lagoon | Not provided | Not provided | Not provided | TN 19.05% TA & TP 15.5% TA | yes | 67.4136 | 241.0606
1045 | City of Rockledge | North IRL | B | IR8-11 | 0.36 | 0.48 | 0.036586 | 9.5233 | 1.4 | 0.34842 | 0.051221 | 1210 | Fixed Single Family Units | ROCK-05 | Bougainvillea Bafflebox | 35.7392 | City of Rockledge | Not provided | Bougainvillea Drive Baffle Box | The second generation (nutrient separating) baffle box includes a wire mesh box that captures vegetative debris, litter, and other materials from settling in the water in the bottom of the box, thereby preventing leaching of the nutrients. | Baffle Boxes- Second Generation | Completed | 2000 | 104 | 18 | B | 36 | $29,495 | $2,566 | Not provided | Not provided | N/A | Structural | 2013 | North Indian River Lagoon | Not provided | Not provided | Not provided | TN 19.05% TA & TP 15.5% TA | yes | 49.0231 | 148.0591
1046 | City of Rockledge | North IRL | B | IR8-11 | 0.36 | 0.48 | 0.61776 | 7.6696 | 1.0475 | 4.738 | 0.64713 | 1710 | Educational Facilities | ROCK-05 | Bougainvillea Bafflebox | 35.7392 | City of Rockledge | Not provided | Bougainvillea Drive Baffle Box | The second generation (nutrient separating) baffle box includes a wire mesh box that captures vegetative debris, litter, and other materials from settling in the water in the bottom of the box, thereby preventing leaching of the nutrients. | Baffle Boxes- Second Generation | Completed | 2000 | 104 | 18 | B | 36 | $29,495 | $2,566 | Not provided | Not provided | N/A | Structural | 2013 | North Indian River Lagoon | Not provided | Not provided | Not provided | TN 19.05% TA & TP 15.5% TA | yes | 200 | 2500
1047 | City of Rockledge | North IRL | B | IR8-11 | 0.36 | 0.48 | 0.3584 | 7.6696 | 1.0475 | 2.7488 | 0.37544 | 1710 | Educational Facilities | ROCK-05 | Bougainvillea Bafflebox | 35.7392 | City of Rockledge | Not provided | Bougainvillea Drive Baffle Box | The second generation (nutrient separating) baffle box includes a wire mesh box that captures vegetative debris, litter, and other materials from settling in the water in the bottom of the box, thereby preventing leaching of the nutrients. | Baffle Boxes- Second Generation | Completed | 2000 | 104 | 18 | B | 36 | $29,495 | $2,566 | Not provided | Not provided | N/A | Structural | 2013 | North Indian River Lagoon | Not provided | Not provided | Not provided | TN 19.05% TA & TP 15.5% TA | yes | 158.1385 | 1450.4096
1048 | City of Rockledge | North IRL | B | IR8-11 | 0.36 | 0.48 | 0.047863 | 9.4839 | 1.3943 | 0.45393 | 0.066736 | 1200 | Residential, Medium Density-Two-five dwellingunits per acre | ROCK-05 | Bougainvillea Bafflebox | 35.7392 | City of Rockledge | Not provided | Bougainvillea Drive Baffle Box | The second generation (nutrient separating) baffle box includes a wire mesh box that captures vegetative debris, litter, and other materials from settling in the water in the bottom of the box, thereby preventing leaching of the nutrients. | Baffle Boxes- Second Generation | Completed | 2000 | 104 | 18 | B | 36 | $29,495 | $2,566 | Not provided | Not provided | N/A | Structural | 2013 | North Indian River Lagoon | Not provided | Not provided | Not provided | TN 19.05% TA & TP 15.5% TA | yes | 120.9148 | 193.6965
1049 | City of Rockledge | North IRL | B | IR8-11 | 0.36 | 0.48 | 0.04978 | 9.4839 | 1.3943 | 0.47211 | 0.069408 | 1210 | Fixed Single Family Units | ROCK-05 | Bougainvillea Bafflebox | 35.7392 | City of Rockledge | Not provided | Bougainvillea Drive Baffle Box | The second generation (nutrient separating) baffle box includes a wire mesh box that captures vegetative debris, litter, and other materials from settling in the water in the bottom of the box, thereby preventing leaching of the nutrients. | Baffle Boxes- Second Generation | Completed | 2000 | 104 | 18 | B | 36 | $29,495 | $2,566 | Not provided | Not provided | N/A | Structural | 2013 | North Indian River Lagoon | Not provided | Not provided | Not provided | TN 19.05% TA & TP 15.5% TA | yes | 106.589 | 201.4519
1050 | City of Rockledge | North IRL | B | IR8-11 | 0.36 | 0.48 | 0.077065 | 9.4839 | 1.3943 | 0.73088 | 0.10745 | 1210 | Fixed Single Family Units | ROCK-05 | Bougainvillea Bafflebox | 35.7392 | City of Rockledge | Not provided | Bougainvillea Drive Baffle Box | The second generation (nutrient separating) baffle box includes a wire mesh box that captures vegetative debris, litter, and other materials from settling in the water in the bottom of the box, thereby preventing leaching of the nutrients. | Baffle Boxes- Second Generation | Completed | 2000 | 104 | 18 | B | 36 | $29,495 | $2,566 | Not provided | Not provided | N/A | Structural | 2013 | North Indian River Lagoon | Not provided | Not provided | Not provided | TN 19.05% TA & TP 15.5% TA | yes | 90.9061 | 311.8712
1051 | City of Rockledge | North IRL | B | IR8-11 | 0.36 | 0.48 | 0.61776 | 7.6696 | 1.0475 | 4.738 | 0.64713 | 1710 | Educational Facilities | ROCK-05 | Bougainvillea Bafflebox | 35.7392 | City of Rockledge | Not provided | Bougainvillea Drive Baffle Box | The second generation (nutrient separating) baffle box includes a wire mesh box that captures vegetative debris, litter, and other materials from settling in the water in the bottom of the box, thereby preventing leaching of the nutrients. | Baffle Boxes- Second Generation | Completed | 2000 | 104 | 18 | B | 36 | $29,495 | $2,566 | Not provided | Not provided | N/A | Structural | 2013 | North Indian River Lagoon | Not provided | Not provided | Not provided | TN 19.05% TA & TP 15.5% TA | yes | 200 | 2500
1052 | City of Rockledge | North IRL | B | IR8-11 | 0.36 | 0.48 | 0.038347 | 10.2737 | 1.6702 | 0.39396 | 0.064047 | 1200 | Residential, Medium Density-Two-five dwellingunits per acre | ROCK-05 | Bougainvillea Bafflebox | 35.7392 | City of Rockledge | Not provided | Bougainvillea Drive Baffle Box | The second generation (nutrient separating) baffle box includes a wire mesh box that captures vegetative debris, litter, and other materials from settling in the water in the bottom of the box, thereby preventing leaching of the nutrients. | Baffle Boxes- Second Generation | Completed | 2000 | 104 | 18 | B | 36 | $29,495 | $2,566 | Not provided | Not provided | N/A | Structural | 2013 | North Indian River Lagoon | Not provided | Not provided | Not provided | TN 19.05% TA & TP 15.5% TA | yes | 58.0077 | 155.1838
1053 | City of Rockledge | North IRL | B | IR8-11 | 0.36 | 0.48 | 0.044558 | 10.2737 | 1.6702 | 0.45778 | 0.074422 | 1400 | Commercial and Services | ROCK-05 | Bougainvillea Bafflebox | 35.7392 | City of Rockledge | Not provided | Bougainvillea Drive Baffle Box | The second generation (nutrient separating) baffle box includes a wire mesh box that captures vegetative debris, litter, and other materials from settling in the water in the bottom of the box, thereby preventing leaching of the nutrients. | Baffle Boxes- Second Generation | Completed | 2000 | 104 | 18 | B | 36 | $29,495 | $2,566 | Not provided | Not provided | N/A | Structural | 2013 | North Indian River Lagoon | Not provided | Not provided | Not provided | TN 19.05% TA & TP 15.5% TA | yes | 68.9809 | 180.3201
1054 | City of Rockledge | North IRL | B | IR8-11 | 0.36 | 0.48 | 0.065178 | 10.2737 | 1.6702 | 0.66962 | 0.10886 | 1210 | Fixed Single Family Units | ROCK-05 | Bougainvillea Bafflebox | 35.7392 | City of Rockledge | Not provided | Bougainvillea Drive Baffle Box | The second generation (nutrient separating) baffle box includes a wire mesh box that captures vegetative debris, litter, and other materials from settling in the water in the bottom of the box, thereby preventing leaching of the nutrients. | Baffle Boxes- Second Generation | Completed | 2000 | 104 | 18 | B | 36 | $29,495 | $2,566 | Not provided | Not provided | N/A | Structural | 2013 | North Indian River Lagoon | Not provided | Not provided | Not provided | TN 19.05% TA & TP 15.5% TA | yes | 95.9074 | 263.765
1055 | City of Rockledge | North IRL | B | IR8-11 | 0.36 | 0.48 | 0.23866 | 10.2737 | 1.6702 | 2.4519 | 0.39862 | 1210 | Fixed Single Family Units | ROCK-05 | Bougainvillea Bafflebox | 35.7392 | City of Rockledge | Not provided | Bougainvillea Drive Baffle Box | The second generation (nutrient separating) baffle box includes a wire mesh box that captures vegetative debris, litter, and other materials from settling in the water in the bottom of the box, thereby preventing leaching of the nutrients. | Baffle Boxes- Second Generation | Completed | 2000 | 104 | 18 | B | 36 | $29,495 | $2,566 | Not provided | Not provided | N/A | Structural | 2013 | North Indian River Lagoon | Not provided | Not provided | Not provided | TN 19.05% TA & TP 15.5% TA | yes | 129.5553 | 965.832
1056 | City of Rockledge | North IRL | B | IR8-11 | 0.36 | 0.48 | 0.20901 | 10.2737 | 1.6702 | 2.1473 | 0.34909 | 1340 | Residential, High density; Multiple Dwelling Units, High Rise <Three stories or more> | ROCK-05 | Bougainvillea Bafflebox | 35.7392 | City of Rockledge | Not provided | Bougainvillea Drive Baffle Box | The second generation (nutrient separating) baffle box includes a wire mesh box that captures vegetative debris, litter, and other materials from settling in the water in the bottom of the box, thereby preventing leaching of the nutrients. | Baffle Boxes- Second Generation | Completed | 2000 | 104 | 18 | B | 36 | $29,495 | $2,566 | Not provided | Not provided | N/A | Structural | 2013 | North Indian River Lagoon | Not provided | Not provided | Not provided | TN 19.05% TA & TP 15.5% TA | yes | 123.7644 | 845.8391
1057 | City of Rockledge | North IRL | B | IR8-11 | 0.36 | 0.48 | 0.21379 | 9.5233 | 1.4 | 2.036 | 0.2993 | 1200 | Residential, Medium Density-Two-five dwellingunits per acre | ROCK-05 | Bougainvillea Bafflebox | 35.7392 | City of Rockledge | Not provided | Bougainvillea Drive Baffle Box | The second generation (nutrient separating) baffle box includes a wire mesh box that captures vegetative debris, litter, and other materials from settling in the water in the bottom of the box, thereby preventing leaching of the nutrients. | Baffle Boxes- Second Generation | Completed | 2000 | 104 | 18 | B | 36 | $29,495 | $2,566 | Not provided | Not provided | N/A | Structural | 2013 | North Indian River Lagoon | Not provided | Not provided | Not provided | TN 19.05% TA & TP 15.5% TA | yes | 234.6627 | 865.1628
1058 | City of Rockledge | North IRL | B | IR8-11 | 0.36 | 0.48 | 0.17192 | 9.5233 | 1.4 | 1.6372 | 0.24069 | 1210 | Fixed Single Family Units | ROCK-05 | Bougainvillea Bafflebox | 35.7392 | City of Rockledge | Not provided | Bougainvillea Drive Baffle Box | The second generation (nutrient separating) baffle box includes a wire mesh box that captures vegetative debris, litter, and other materials from settling in the water in the bottom of the box, thereby preventing leaching of the nutrients. | Baffle Boxes- Second Generation | Completed | 2000 | 104 | 18 | B | 36 | $29,495 | $2,566 | Not provided | Not provided | N/A | Structural | 2013 | North Indian River Lagoon | Not provided | Not provided | Not provided | TN 19.05% TA & TP 15.5% TA | yes | 106.6641 | 695.7275
1059 | City of Rockledge | North IRL | B | IR8-11 | 0.36 | 0.48 | 0.058818 | 9.5233 | 1.4 | 0.56014 | 0.082345 | 1210 | Fixed Single Family Units | ROCK-05 | Bougainvillea Bafflebox | 35.7392 | City of Rockledge | Not provided | Bougainvillea Drive Baffle Box | The second generation (nutrient separating) baffle box includes a wire mesh box that captures vegetative debris, litter, and other materials from settling in the water in the bottom of the box, thereby preventing leaching of the nutrients. | Baffle Boxes- Second Generation | Completed | 2000 | 104 | 18 | B | 36 | $29,495 | $2,566 | Not provided | Not provided | N/A | Structural | 2013 | North Indian River Lagoon | Not provided | Not provided | Not provided | TN 19.05% TA & TP 15.5% TA | yes | 66.6761 | 238.0266
1060 | City of Rockledge | North IRL | B | IR8-11 | 0.36 | 0.48 | 0.024132 | 9.5233 | 1.4 | 0.22981 | 0.033784 | 1210 | Fixed Single Family Units | ROCK-05 | Bougainvillea Bafflebox | 35.7392 | City of Rockledge | Not provided | Bougainvillea Drive Baffle Box | The second generation (nutrient separating) baffle box includes a wire mesh box that captures vegetative debris, litter, and other materials from settling in the water in the bottom of the box, thereby preventing leaching of the nutrients. | Baffle Boxes- Second Generation | Completed | 2000 | 104 | 18 | B | 36 | $29,495 | $2,566 | Not provided | Not provided | N/A | Structural | 2013 | North Indian River Lagoon | Not provided | Not provided | Not provided | TN 19.05% TA & TP 15.5% TA | yes | 39.5795 | 97.6576
1061 | City of Rockledge | North IRL | B | IR8-11 | 0.36 | 0.48 | 0.023923 | 9.5233 | 1.4 | 0.22783 | 0.033492 | 1210 | Fixed Single Family Units | ROCK-05 | Bougainvillea Bafflebox | 35.7392 | City of Rockledge | Not provided | Bougainvillea Drive Baffle Box | The second generation (nutrient separating) baffle box includes a wire mesh box that captures vegetative debris, litter, and other materials from settling in the water in the bottom of the box, thereby preventing leaching of the nutrients. | Baffle Boxes- Second Generation | Completed | 2000 | 104 | 18 | B | 36 | $29,495 | $2,566 | Not provided | Not provided | N/A | Structural | 2013 | North Indian River Lagoon | Not provided | Not provided | Not provided | TN 19.05% TA & TP 15.5% TA | yes | 39.4266 | 96.8131
1062 | City of Rockledge | North IRL | B | IR8-11 | 0.36 | 0.48 | 0.074534 | 9.5233 | 1.4 | 0.70981 | 0.10435 | 1210 | Fixed Single Family Units | ROCK-05 | Bougainvillea Bafflebox | 35.7392 | City of Rockledge | Not provided | Bougainvillea Drive Baffle Box | The second generation (nutrient separating) baffle box includes a wire mesh box that captures vegetative debris, litter, and other materials from settling in the water in the bottom of the box, thereby preventing leaching of the nutrients. | Baffle Boxes- Second Generation | Completed | 2000 | 104 | 18 | B | 36 | $29,495 | $2,566 | Not provided | Not provided | N/A | Structural | 2013 | North Indian River Lagoon | Not provided | Not provided | Not provided | TN 19.05% TA & TP 15.5% TA | yes | 80.6092 | 301.6268
1063 | City of Rockledge | North IRL | B | IR8-11 | 0.36 | 0.48 | 0.050653 | 9.5233 | 1.4 | 0.48238 | 0.070914 | 1210 | Fixed Single Family Units | ROCK-05 | Bougainvillea Bafflebox | 35.7392 | City of Rockledge | Not provided | Bougainvillea Drive Baffle Box | The second generation (nutrient separating) baffle box includes a wire mesh box that captures vegetative debris, litter, and other materials from settling in the water in the bottom of the box, thereby preventing leaching of the nutrients. | Baffle Boxes- Second Generation | Completed | 2000 | 104 | 18 | B | 36 | $29,495 | $2,566 | Not provided | Not provided | N/A | Structural | 2013 | North Indian River Lagoon | Not provided | Not provided | Not provided | TN 19.05% TA & TP 15.5% TA | yes | 63.3015 | 204.9857
1064 | City of Rockledge | North IRL | B | IR8-11 | 0.36 | 0.48 | 0.61776 | 7.6696 | 1.0475 | 4.738 | 0.64713 | 1710 | Educational Facilities | ROCK-05 | Bougainvillea Bafflebox | 35.7392 | City of Rockledge | Not provided | Bougainvillea Drive Baffle Box | The second generation (nutrient separating) baffle box includes a wire mesh box that captures vegetative debris, litter, and other materials from settling in the water in the bottom of the box, thereby preventing leaching of the nutrients. | Baffle Boxes- Second Generation | Completed | 2000 | 104 | 18 | B | 36 | $29,495 | $2,566 | Not provided | Not provided | N/A | Structural | 2013 | North Indian River Lagoon | Not provided | Not provided | Not provided | TN 19.05% TA & TP 15.5% TA | yes | 200 | 2500
1065 | City of Rockledge | North IRL | B | IR8-11 | 0.36 | 0.48 | 0.14448 | 9.5076 | 1.3977 | 1.3736 | 0.20194 | 1200 | Residential, Medium Density-Two-five dwellingunits per acre | ROCK-05 | Bougainvillea Bafflebox | 35.7392 | City of Rockledge | Not provided | Bougainvillea Drive Baffle Box | The second generation (nutrient separating) baffle box includes a wire mesh box that captures vegetative debris, litter, and other materials from settling in the water in the bottom of the box, thereby preventing leaching of the nutrients. | Baffle Boxes- Second Generation | Completed | 2000 | 104 | 18 | B | 36 | $29,495 | $2,566 | Not provided | Not provided | N/A | Structural | 2013 | North Indian River Lagoon | Not provided | Not provided | Not provided | TN 19.05% TA & TP 15.5% TA | yes | 126.0976 | 584.6752
1066 | City of Rockledge | North IRL | B | IR8-11 | 0.36 | 0.48 | 0.085131 | 9.5076 | 1.3977 | 0.80939 | 0.11899 | 1210 | Fixed Single Family Units | ROCK-05 | Bougainvillea Bafflebox | 35.7392 | City of Rockledge | Not provided | Bougainvillea Drive Baffle Box | The second generation (nutrient separating) baffle box includes a wire mesh box that captures vegetative debris, litter, and other materials from settling in the water in the bottom of the box, thereby preventing leaching of the nutrients. | Baffle Boxes- Second Generation | Completed | 2000 | 104 | 18 | B | 36 | $29,495 | $2,566 | Not provided | Not provided | N/A | Structural | 2013 | North Indian River Lagoon | Not provided | Not provided | Not provided | TN 19.05% TA & TP 15.5% TA | yes | 75.4599 | 344.5136
1067 | City of Rockledge | North IRL | B | IR8-11 | 0.36 | 0.48 | 0.1146 | 9.5076 | 1.3977 | 1.0896 | 0.16018 | 1210 | Fixed Single Family Units | ROCK-05 | Bougainvillea Bafflebox | 35.7392 | City of Rockledge | Not provided | Bougainvillea Drive Baffle Box | The second generation (nutrient separating) baffle box includes a wire mesh box that captures vegetative debris, litter, and other materials from settling in the water in the bottom of the box, thereby preventing leaching of the nutrients. | Baffle Boxes- Second Generation | Completed | 2000 | 104 | 18 | B | 36 | $29,495 | $2,566 | Not provided | Not provided | N/A | Structural | 2013 | North Indian River Lagoon | Not provided | Not provided | Not provided | TN 19.05% TA & TP 15.5% TA | yes | 86.3411 | 463.7682
1068 | City of Rockledge | North IRL | B | IR8-11 | 0.36 | 0.48 | 0.16054 | 9.5076 | 1.3977 | 1.5264 | 0.2244 | 1210 | Fixed Single Family Units | ROCK-05 | Bougainvillea Bafflebox | 35.7392 | City of Rockledge | Not provided | Bougainvillea Drive Baffle Box | The second generation (nutrient separating) baffle box includes a wire mesh box that captures vegetative debris, litter, and other materials from settling in the water in the bottom of the box, thereby preventing leaching of the nutrients. | Baffle Boxes- Second Generation | Completed | 2000 | 104 | 18 | B | 36 | $29,495 | $2,566 | Not provided | Not provided | N/A | Structural | 2013 | North Indian River Lagoon | Not provided | Not provided | Not provided | TN 19.05% TA & TP 15.5% TA | yes | 102.231 | 649.6998
1069 | City of Rockledge | North IRL | B | IR8-11 | 0.36 | 0.48 | 0.11301 | 9.5076 | 1.3977 | 1.0745 | 0.15796 | 1210 | Fixed Single Family Units | ROCK-05 | Bougainvillea Bafflebox | 35.7392 | City of Rockledge | Not provided | Bougainvillea Drive Baffle Box | The second generation (nutrient separating) baffle box includes a wire mesh box that captures vegetative debris, litter, and other materials from settling in the water in the bottom of the box, thereby preventing leaching of the nutrients. | Baffle Boxes- Second Generation | Completed | 2000 | 104 | 18 | B | 36 | $29,495 | $2,566 | Not provided | Not provided | N/A | Structural | 2013 | North Indian River Lagoon | Not provided | Not provided | Not provided | TN 19.05% TA & TP 15.5% TA | yes | 88.0087 | 457.3491
1070 | City of Rockledge | North IRL | B | IR8-11 | 0.36 | 0.48 | 0.0041728 | 8.0343 | 1.1171 | 0.033525 | 0.0046613 | 1210 | Fixed Single Family Units | ROCK-05 | Bougainvillea Bafflebox | 35.7392 | City of Rockledge | Not provided | Bougainvillea Drive Baffle Box | The second generation (nutrient separating) baffle box includes a wire mesh box that captures vegetative debris, litter, and other materials from settling in the water in the bottom of the box, thereby preventing leaching of the nutrients. | Baffle Boxes- Second Generation | Completed | 2000 | 104 | 18 | B | 36 | $29,495 | $2,566 | Not provided | Not provided | N/A | Structural | 2013 | North Indian River Lagoon | Not provided | Not provided | Not provided | TN 19.05% TA & TP 15.5% TA | yes | 24.313 | 16.8867
1071 | City of Rockledge | North IRL | B | IR8-11 | 0.36 | 0.48 | 0.075618 | 8.0343 | 1.1171 | 0.60753 | 0.084471 | 1210 | Fixed Single Family Units | ROCK-05 | Bougainvillea Bafflebox | 35.7392 | City of Rockledge | Not provided | Bougainvillea Drive Baffle Box | The second generation (nutrient separating) baffle box includes a wire mesh box that captures vegetative debris, litter, and other materials from settling in the water in the bottom of the box, thereby preventing leaching of the nutrients. | Baffle Boxes- Second Generation | Completed | 2000 | 104 | 18 | B | 36 | $29,495 | $2,566 | Not provided | Not provided | N/A | Structural | 2013 | North Indian River Lagoon | Not provided | Not provided | Not provided | TN 19.05% TA & TP 15.5% TA | yes | 80.5902 | 306.015
1072 | City of Rockledge | North IRL | B | IR8-11 | 0.36 | 0.48 | 0.042811 | 8.0343 | 1.1171 | 0.34395 | 0.047823 | 1210 | Fixed Single Family Units | ROCK-05 | Bougainvillea Bafflebox | 35.7392 | City of Rockledge | Not provided | Bougainvillea Drive Baffle Box | The second generation (nutrient separating) baffle box includes a wire mesh box that captures vegetative debris, litter, and other materials from settling in the water in the bottom of the box, thereby preventing leaching of the nutrients. | Baffle Boxes- Second Generation | Completed | 2000 | 104 | 18 | B | 36 | $29,495 | $2,566 | Not provided | Not provided | N/A | Structural | 2013 | North Indian River Lagoon | Not provided | Not provided | Not provided | TN 19.05% TA & TP 15.5% TA | yes | 55.5247 | 173.25
1073 | City of Rockledge | North IRL | B | IR8-11 | 0.36 | 0.48 | 0.49516 | 8.0343 | 1.1171 | 3.9783 | 0.55313 | 1710 | Educational Facilities | ROCK-05 | Bougainvillea Bafflebox | 35.7392 | City of Rockledge | Not provided | Bougainvillea Drive Baffle Box | The second generation (nutrient separating) baffle box includes a wire mesh box that captures vegetative debris, litter, and other materials from settling in the water in the bottom of the box, thereby preventing leaching of the nutrients. | Baffle Boxes- Second Generation | Completed | 2000 | 104 | 18 | B | 36 | $29,495 | $2,566 | Not provided | Not provided | N/A | Structural | 2013 | North Indian River Lagoon | Not provided | Not provided | Not provided | TN 19.05% TA & TP 15.5% TA | yes | 180.2736 | 2003.8484
1074 | City of Rockledge | North IRL | B | IR8-11 | 0.36 | 0.48 | 0.11099 | 9.6912 | 1.4847 | 1.0756 | 0.16479 | 1710 | Educational Facilities | ROCK-05 | Bougainvillea Bafflebox | 35.7392 | City of Rockledge | Not provided | Bougainvillea Drive Baffle Box | The second generation (nutrient separating) baffle box includes a wire mesh box that captures vegetative debris, litter, and other materials from settling in the water in the bottom of the box, thereby preventing leaching of the nutrients. | Baffle Boxes- Second Generation | Completed | 2000 | 104 | 18 | B | 36 | $29,495 | $2,566 | Not provided | Not provided | N/A | Structural | 2013 | North Indian River Lagoon | Not provided | Not provided | Not provided | TN 19.05% TA & TP 15.5% TA | yes | 118.0038 | 449.1512
1075 | City of Rockledge | North IRL | B | IR8-11 | 0.36 | 0.48 | 0.06704 | 8.2398 | 1.1535 | 0.5524 | 0.077329 | 1210 | Fixed Single Family Units | ROCK-05 | Bougainvillea Bafflebox | 35.7392 | City of Rockledge | Not provided | Bougainvillea Drive Baffle Box | The second generation (nutrient separating) baffle box includes a wire mesh box that captures vegetative debris, litter, and other materials from settling in the water in the bottom of the box, thereby preventing leaching of the nutrients. | Baffle Boxes- Second Generation | Completed | 2000 | 104 | 18 | B | 36 | $29,495 | $2,566 | Not provided | Not provided | N/A | Structural | 2013 | North Indian River Lagoon | Not provided | Not provided | Not provided | TN 19.05% TA & TP 15.5% TA | yes | 66.5318 | 271.301
1076 | City of Rockledge | North IRL | B | IR8-11 | 0.36 | 0.48 | 0.012977 | 8.2398 | 1.1535 | 0.10693 | 0.014968 | 1750 | Governmental | ROCK-05 | Bougainvillea Bafflebox | 35.7392 | City of Rockledge | Not provided | Bougainvillea Drive Baffle Box | The second generation (nutrient separating) baffle box includes a wire mesh box that captures vegetative debris, litter, and other materials from settling in the water in the bottom of the box, thereby preventing leaching of the nutrients. | Baffle Boxes- Second Generation | Completed | 2000 | 104 | 18 | B | 36 | $29,495 | $2,566 | Not provided | Not provided | N/A | Structural | 2013 | North Indian River Lagoon | Not provided | Not provided | Not provided | TN 19.05% TA & TP 15.5% TA | yes | 72.2375 | 52.5146
1077 | City of Rockledge | North IRL | B | IR8-11 | 0.36 | 0.48 | 0.11129 | 8.2398 | 1.1535 | 0.91699 | 0.12837 | 1210 | Fixed Single Family Units | ROCK-05 | Bougainvillea Bafflebox | 35.7392 | City of Rockledge | Not provided | Bougainvillea Drive Baffle Box | The second generation (nutrient separating) baffle box includes a wire mesh box that captures vegetative debris, litter, and other materials from settling in the water in the bottom of the box, thereby preventing leaching of the nutrients. | Baffle Boxes- Second Generation | Completed | 2000 | 104 | 18 | B | 36 | $29,495 | $2,566 | Not provided | Not provided | N/A | Structural | 2013 | North Indian River Lagoon | Not provided | Not provided | Not provided | TN 19.05% TA & TP 15.5% TA | yes | 90.1091 | 450.3637
1078 | City of Rockledge | North IRL | B | IR8-11 | 0.36 | 0.48 | 0.0043232 | 8.2398 | 1.1535 | 0.035623 | 0.0049868 | 1750 | Governmental | ROCK-05 | Bougainvillea Bafflebox | 35.7392 | City of Rockledge | Not provided | Bougainvillea Drive Baffle Box | The second generation (nutrient separating) baffle box includes a wire mesh box that captures vegetative debris, litter, and other materials from settling in the water in the bottom of the box, thereby preventing leaching of the nutrients. | Baffle Boxes- Second Generation | Completed | 2000 | 104 | 18 | B | 36 | $29,495 | $2,566 | Not provided | Not provided | N/A | Structural | 2013 | North Indian River Lagoon | Not provided | Not provided | Not provided | TN 19.05% TA & TP 15.5% TA | yes | 33.1995 | 17.4955
1079 | City of Rockledge | North IRL | B | IR8-11 | 0.36 | 0.48 | 0.42214 | 8.2398 | 1.1535 | 3.4783 | 0.48693 | 1710 | Educational Facilities | ROCK-05 | Bougainvillea Bafflebox | 35.7392 | City of Rockledge | Not provided | Bougainvillea Drive Baffle Box | The second generation (nutrient separating) baffle box includes a wire mesh box that captures vegetative debris, litter, and other materials from settling in the water in the bottom of the box, thereby preventing leaching of the nutrients. | Baffle Boxes- Second Generation | Completed | 2000 | 104 | 18 | B | 36 | $29,495 | $2,566 | Not provided | Not provided | N/A | Structural | 2013 | North Indian River Lagoon | Not provided | Not provided | Not provided | TN 19.05% TA & TP 15.5% TA | yes | 167.5878 | 1708.3252
1080 | City of Rockledge | North IRL | B | IR8-11 | 0.36 | 0.48 | 0.61776 | 7.7017 | 1.0519 | 4.7578 | 0.64985 | 1710 | Educational Facilities | ROCK-05 | Bougainvillea Bafflebox | 35.7392 | City of Rockledge | Not provided | Bougainvillea Drive Baffle Box | The second generation (nutrient separating) baffle box includes a wire mesh box that captures vegetative debris, litter, and other materials from settling in the water in the bottom of the box, thereby preventing leaching of the nutrients. | Baffle Boxes- Second Generation | Completed | 2000 | 104 | 18 | B | 36 | $29,495 | $2,566 | Not provided | Not provided | N/A | Structural | 2013 | North Indian River Lagoon | Not provided | Not provided | Not provided | TN 19.05% TA & TP 15.5% TA | yes | 200 | 2500
1081 | City of Rockledge | North IRL | B | IR8-11 | 0.36 | 0.48 | 0.063142 | 8.7447 | 1.2456 | 0.55215 | 0.078647 | 1200 | Residential, Medium Density-Two-five dwellingunits per acre | ROCK-05 | Bougainvillea Bafflebox | 35.7392 | City of Rockledge | Not provided | Bougainvillea Drive Baffle Box | The second generation (nutrient separating) baffle box includes a wire mesh box that captures vegetative debris, litter, and other materials from settling in the water in the bottom of the box, thereby preventing leaching of the nutrients. | Baffle Boxes- Second Generation | Completed | 2000 | 104 | 18 | B | 36 | $29,495 | $2,566 | Not provided | Not provided | N/A | Structural | 2013 | North Indian River Lagoon | Not provided | Not provided | Not provided | TN 19.05% TA & TP 15.5% TA | yes | 83.6477 | 255.5248
1082 | City of Rockledge | North IRL | B | IR8-11 | 0.36 | 0.48 | 0.16084 | 8.7447 | 1.2456 | 1.4065 | 0.20034 | 1700 | Institutional (Educational,religious,health and military facilities) | ROCK-05 | Bougainvillea Bafflebox | 35.7392 | City of Rockledge | Not provided | Bougainvillea Drive Baffle Box | The second generation (nutrient separating) baffle box includes a wire mesh box that captures vegetative debris, litter, and other materials from settling in the water in the bottom of the box, thereby preventing leaching of the nutrients. | Baffle Boxes- Second Generation | Completed | 2000 | 104 | 18 | B | 36 | $29,495 | $2,566 | Not provided | Not provided | N/A | Structural | 2013 | North Indian River Lagoon | Not provided | Not provided | Not provided | TN 19.05% TA & TP 15.5% TA | yes | 115.2295 | 650.8882
1083 | Natural Lands | North IRL | B | IR8-11 | 0.36 | 0.48 | 0.0045338 | 8.7447 | 1.2456 | 0.039647 | 0.0056471 | 3100 | Herbaceous Dry Prairie | ROCK-05 | Bougainvillea Bafflebox | 35.7392 | City of Rockledge | Not provided | Bougainvillea Drive Baffle Box | The second generation (nutrient separating) baffle box includes a wire mesh box that captures vegetative debris, litter, and other materials from settling in the water in the bottom of the box, thereby preventing leaching of the nutrients. | Baffle Boxes- Second Generation | Completed | 2000 | 104 | 18 | B | 36 | $29,495 | $2,566 | Not provided | Not provided | N/A | Structural | 2013 | North Indian River Lagoon | Not provided | Not provided | Not provided | TN 19.05% TA & TP 15.5% TA | yes | 23.1898 | 18.3475
1084 | City of Rockledge | North IRL | B | IR8-11 | 0.36 | 0.48 | 0.054874 | 8.7447 | 1.2456 | 0.47985 | 0.068349 | 1210 | Fixed Single Family Units | ROCK-05 | Bougainvillea Bafflebox | 35.7392 | City of Rockledge | Not provided | Bougainvillea Drive Baffle Box | The second generation (nutrient separating) baffle box includes a wire mesh box that captures vegetative debris, litter, and other materials from settling in the water in the bottom of the box, thereby preventing leaching of the nutrients. | Baffle Boxes- Second Generation | Completed | 2000 | 104 | 18 | B | 36 | $29,495 | $2,566 | Not provided | Not provided | N/A | Structural | 2013 | North Indian River Lagoon | Not provided | Not provided | Not provided | TN 19.05% TA & TP 15.5% TA | yes | 73.1629 | 222.0653
1085 | City of Rockledge | North IRL | B | IR8-11 | 0.36 | 0.48 | 0.022187 | 8.7447 | 1.2456 | 0.19402 | 0.027635 | 1210 | Fixed Single Family Units | ROCK-05 | Bougainvillea Bafflebox | 35.7392 | City of Rockledge | Not provided | Bougainvillea Drive Baffle Box | The second generation (nutrient separating) baffle box includes a wire mesh box that captures vegetative debris, litter, and other materials from settling in the water in the bottom of the box, thereby preventing leaching of the nutrients. | Baffle Boxes- Second Generation | Completed | 2000 | 104 | 18 | B | 36 | $29,495 | $2,566 | Not provided | Not provided | N/A | Structural | 2013 | North Indian River Lagoon | Not provided | Not provided | Not provided | TN 19.05% TA & TP 15.5% TA | yes | 38.6322 | 89.7865
1086 | City of Rockledge | North IRL | B | IR8-11 | 0.36 | 0.48 | 0.0034615 | 8.7447 | 1.2456 | 0.03027 | 0.0043116 | 1210 | Fixed Single Family Units | ROCK-05 | Bougainvillea Bafflebox | 35.7392 | City of Rockledge | Not provided | Bougainvillea Drive Baffle Box | The second generation (nutrient separating) baffle box includes a wire mesh box that captures vegetative debris, litter, and other materials from settling in the water in the bottom of the box, thereby preventing leaching of the nutrients. | Baffle Boxes- Second Generation | Completed | 2000 | 104 | 18 | B | 36 | $29,495 | $2,566 | Not provided | Not provided | N/A | Structural | 2013 | North Indian River Lagoon | Not provided | Not provided | Not provided | TN 19.05% TA & TP 15.5% TA | yes | 15.9805 | 14.0083
1087 | City of Rockledge | North IRL | B | IR8-11 | 0.36 | 0.48 | 0.037187 | 8.7447 | 1.2456 | 0.32519 | 0.046319 | 1710 | Educational Facilities | ROCK-05 | Bougainvillea Bafflebox | 35.7392 | City of Rockledge | Not provided | Bougainvillea Drive Baffle Box | The second generation (nutrient separating) baffle box includes a wire mesh box that captures vegetative debris, litter, and other materials from settling in the water in the bottom of the box, thereby preventing leaching of the nutrients. | Baffle Boxes- Second Generation | Completed | 2000 | 104 | 18 | B | 36 | $29,495 | $2,566 | Not provided | Not provided | N/A | Structural | 2013 | North Indian River Lagoon | Not provided | Not provided | Not provided | TN 19.05% TA & TP 15.5% TA | yes | 95.9907 | 150.4906
1088 | City of Rockledge | North IRL | B | IR8-11 | 0.36 | 0.48 | 0.0016753 | 9.5233 | 1.4 | 0.015954 | 0.0023454 | 1210 | Fixed Single Family Units | ROCK-05 | Bougainvillea Bafflebox | 35.7392 | City of Rockledge | Not provided | Bougainvillea Drive Baffle Box | The second generation (nutrient separating) baffle box includes a wire mesh box that captures vegetative debris, litter, and other materials from settling in the water in the bottom of the box, thereby preventing leaching of the nutrients. | Baffle Boxes- Second Generation | Completed | 2000 | 104 | 18 | B | 36 | $29,495 | $2,566 | Not provided | Not provided | N/A | Structural | 2013 | North Indian River Lagoon | Not provided | Not provided | Not provided | TN 19.05% TA & TP 15.5% TA | yes | 22.3475 | 6.7795
1089 | City of Rockledge | North IRL | B | IR8-11 | 0.36 | 0.48 | 0.0071242 | 9.5233 | 1.4 | 0.067846 | 0.0099738 | 1210 | Fixed Single Family Units | ROCK-05 | Bougainvillea Bafflebox | 35.7392 | City of Rockledge | Not provided | Bougainvillea Drive Baffle Box | The second generation (nutrient separating) baffle box includes a wire mesh box that captures vegetative debris, litter, and other materials from settling in the water in the bottom of the box, thereby preventing leaching of the nutrients. | Baffle Boxes- Second Generation | Completed | 2000 | 104 | 18 | B | 36 | $29,495 | $2,566 | Not provided | Not provided | N/A | Structural | 2013 | North Indian River Lagoon | Not provided | Not provided | Not provided | TN 19.05% TA & TP 15.5% TA | yes | 48.6497 | 28.8304
1090 | City of Rockledge | North IRL | B | IR8-11 | 0.36 | 0.48 | 0.0070691 | 9.5233 | 1.4 | 0.067321 | 0.0098967 | 1210 | Fixed Single Family Units | ROCK-05 | Bougainvillea Bafflebox | 35.7392 | City of Rockledge | Not provided | Bougainvillea Drive Baffle Box | The second generation (nutrient separating) baffle box includes a wire mesh box that captures vegetative debris, litter, and other materials from settling in the water in the bottom of the box, thereby preventing leaching of the nutrients. | Baffle Boxes- Second Generation | Completed | 2000 | 104 | 18 | B | 36 | $29,495 | $2,566 | Not provided | Not provided | N/A | Structural | 2013 | North Indian River Lagoon | Not provided | Not provided | Not provided | TN 19.05% TA & TP 15.5% TA | yes | 36.3441 | 28.6076
1091 | City of Rockledge | North IRL | B | IR8-11 | 0.36 | 0.48 | 7.7164e-05 | 9.5233 | 1.4 | 0.00073485 | 0.00010803 | 1210 | Fixed Single Family Units | ROCK-05 | Bougainvillea Bafflebox | 35.7392 | City of Rockledge | Not provided | Bougainvillea Drive Baffle Box | The second generation (nutrient separating) baffle box includes a wire mesh box that captures vegetative debris, litter, and other materials from settling in the water in the bottom of the box, thereby preventing leaching of the nutrients. | Baffle Boxes- Second Generation | Completed | 2000 | 104 | 18 | B | 36 | $29,495 | $2,566 | Not provided | Not provided | N/A | Structural | 2013 | North Indian River Lagoon | Not provided | Not provided | Not provided | TN 19.05% TA & TP 15.5% TA | yes | 5.4408 | 0.31227
1092 | City of Rockledge | North IRL | B | IR8-11 | 0.36 | 0.48 | 0.000202 | 9.5233 | 1.4 | 0.0019237 | 0.00028279 | 1210 | Fixed Single Family Units | ROCK-05 | Bougainvillea Bafflebox | 35.7392 | City of Rockledge | Not provided | Bougainvillea Drive Baffle Box | The second generation (nutrient separating) baffle box includes a wire mesh box that captures vegetative debris, litter, and other materials from settling in the water in the bottom of the box, thereby preventing leaching of the nutrients. | Baffle Boxes- Second Generation | Completed | 2000 | 104 | 18 | B | 36 | $29,495 | $2,566 | Not provided | Not provided | N/A | Structural | 2013 | North Indian River Lagoon | Not provided | Not provided | Not provided | TN 19.05% TA & TP 15.5% TA | yes | 25.8405 | 0.81745
1093 | City of Rockledge | North IRL | B | IR8-11 | 0.36 | 0.48 | 0.0016189 | 9.5233 | 1.4 | 0.015418 | 0.0022665 | 1210 | Fixed Single Family Units | ROCK-05 | Bougainvillea Bafflebox | 35.7392 | City of Rockledge | Not provided | Bougainvillea Drive Baffle Box | The second generation (nutrient separating) baffle box includes a wire mesh box that captures vegetative debris, litter, and other materials from settling in the water in the bottom of the box, thereby preventing leaching of the nutrients. | Baffle Boxes- Second Generation | Completed | 2000 | 104 | 18 | B | 36 | $29,495 | $2,566 | Not provided | Not provided | N/A | Structural | 2013 | North Indian River Lagoon | Not provided | Not provided | Not provided | TN 19.05% TA & TP 15.5% TA | yes | 44.9979 | 6.5516
1094 | City of Rockledge | North IRL | B | IR8-11 | 0.36 | 0.48 | 0.00029021 | 9.5233 | 1.4 | 0.0027637 | 0.00040629 | 1210 | Fixed Single Family Units | ROCK-05 | Bougainvillea Bafflebox | 35.7392 | City of Rockledge | Not provided | Bougainvillea Drive Baffle Box | The second generation (nutrient separating) baffle box includes a wire mesh box that captures vegetative debris, litter, and other materials from settling in the water in the bottom of the box, thereby preventing leaching of the nutrients. | Baffle Boxes- Second Generation | Completed | 2000 | 104 | 18 | B | 36 | $29,495 | $2,566 | Not provided | Not provided | N/A | Structural | 2013 | North Indian River Lagoon | Not provided | Not provided | Not provided | TN 19.05% TA & TP 15.5% TA | yes | 6.2961 | 1.1744
1095 | City of Rockledge | North IRL | B | IR8-11 | 0.36 | 0.48 | 0.020979 | 7.7064 | 1.0517 | 0.16167 | 0.022064 | 1750 | Governmental | ROCK-05 | Bougainvillea Bafflebox | 35.7392 | City of Rockledge | Not provided | Bougainvillea Drive Baffle Box | The second generation (nutrient separating) baffle box includes a wire mesh box that captures vegetative debris, litter, and other materials from settling in the water in the bottom of the box, thereby preventing leaching of the nutrients. | Baffle Boxes- Second Generation | Completed | 2000 | 104 | 18 | B | 36 | $29,495 | $2,566 | Not provided | Not provided | N/A | Structural | 2013 | North Indian River Lagoon | Not provided | Not provided | Not provided | TN 19.05% TA & TP 15.5% TA | yes | 64.3357 | 84.8988
1096 | City of Rockledge | North IRL | B | IR8-11 | 0.36 | 0.48 | 0.59678 | 7.7064 | 1.0517 | 4.599 | 0.62765 | 1710 | Educational Facilities | ROCK-05 | Bougainvillea Bafflebox | 35.7392 | City of Rockledge | Not provided | Bougainvillea Drive Baffle Box | The second generation (nutrient separating) baffle box includes a wire mesh box that captures vegetative debris, litter, and other materials from settling in the water in the bottom of the box, thereby preventing leaching of the nutrients. | Baffle Boxes- Second Generation | Completed | 2000 | 104 | 18 | B | 36 | $29,495 | $2,566 | Not provided | Not provided | N/A | Structural | 2013 | North Indian River Lagoon | Not provided | Not provided | Not provided | TN 19.05% TA & TP 15.5% TA | yes | 201.1871 | 2415.1012
1097 | City of Rockledge | North IRL | B | IR8-11 | 0.36 | 0.48 | 0.037363 | 8.1566 | 1.1402 | 0.30475 | 0.042602 | 1210 | Fixed Single Family Units | ROCK-05 | Bougainvillea Bafflebox | 35.7392 | City of Rockledge | Not provided | Bougainvillea Drive Baffle Box | The second generation (nutrient separating) baffle box includes a wire mesh box that captures vegetative debris, litter, and other materials from settling in the water in the bottom of the box, thereby preventing leaching of the nutrients. | Baffle Boxes- Second Generation | Completed | 2000 | 104 | 18 | B | 36 | $29,495 | $2,566 | Not provided | Not provided | N/A | Structural | 2013 | North Indian River Lagoon | Not provided | Not provided | Not provided | TN 19.05% TA & TP 15.5% TA | yes | 49.5388 | 151.201
1098 | City of Rockledge | North IRL | B | IR8-11 | 0.36 | 0.48 | 0.027274 | 8.1566 | 1.1402 | 0.22247 | 0.031099 | 1210 | Fixed Single Family Units | ROCK-05 | Bougainvillea Bafflebox | 35.7392 | City of Rockledge | Not provided | Bougainvillea Drive Baffle Box | The second generation (nutrient separating) baffle box includes a wire mesh box that captures vegetative debris, litter, and other materials from settling in the water in the bottom of the box, thereby preventing leaching of the nutrients. | Baffle Boxes- Second Generation | Completed | 2000 | 104 | 18 | B | 36 | $29,495 | $2,566 | Not provided | Not provided | N/A | Structural | 2013 | North Indian River Lagoon | Not provided | Not provided | Not provided | TN 19.05% TA & TP 15.5% TA | yes | 42.638 | 110.376
1099 | City of Rockledge | North IRL | B | IR8-11 | 0.36 | 0.48 | 0.097959 | 8.1566 | 1.1402 | 0.79901 | 0.1117 | 1210 | Fixed Single Family Units | ROCK-05 | Bougainvillea Bafflebox | 35.7392 | City of Rockledge | Not provided | Bougainvillea Drive Baffle Box | The second generation (nutrient separating) baffle box includes a wire mesh box that captures vegetative debris, litter, and other materials from settling in the water in the bottom of the box, thereby preventing leaching of the nutrients. | Baffle Boxes- Second Generation | Completed | 2000 | 104 | 18 | B | 36 | $29,495 | $2,566 | Not provided | Not provided | N/A | Structural | 2013 | North Indian River Lagoon | Not provided | Not provided | Not provided | TN 19.05% TA & TP 15.5% TA | yes | 86.6835 | 396.426
1100 | City of Rockledge | North IRL | B | IR8-11 | 0.36 | 0.48 | 0.45517 | 8.1566 | 1.1402 | 3.7126 | 0.51899 | 1710 | Educational Facilities | ROCK-05 | Bougainvillea Bafflebox | 35.7392 | City of Rockledge | Not provided | Bougainvillea Drive Baffle Box | The second generation (nutrient separating) baffle box includes a wire mesh box that captures vegetative debris, litter, and other materials from settling in the water in the bottom of the box, thereby preventing leaching of the nutrients. | Baffle Boxes- Second Generation | Completed | 2000 | 104 | 18 | B | 36 | $29,495 | $2,566 | Not provided | Not provided | N/A | Structural | 2013 | North Indian River Lagoon | Not provided | Not provided | Not provided | TN 19.05% TA & TP 15.5% TA | yes | 173.7094 | 1841.9971
1101 | City of Rockledge | North IRL | B | IR8-11 | 0.36 | 0.48 | 0.1097 | 9.6095 | 1.2826 | 1.0542 | 0.1407 | 1750 | Governmental | ROCK-05 | Bougainvillea Bafflebox | 35.7392 | City of Rockledge | Not provided | Bougainvillea Drive Baffle Box | The second generation (nutrient separating) baffle box includes a wire mesh box that captures vegetative debris, litter, and other materials from settling in the water in the bottom of the box, thereby preventing leaching of the nutrients. | Baffle Boxes- Second Generation | Completed | 2000 | 104 | 18 | B | 36 | $29,495 | $2,566 | Not provided | Not provided | N/A | Structural | 2013 | North Indian River Lagoon | Not provided | Not provided | Not provided | TN 19.05% TA & TP 15.5% TA | yes | 92.5797 | 443.9462
1102 | City of Rockledge | North IRL | B | IR8-11 | 0.36 | 0.48 | 0.060187 | 9.6095 | 1.2826 | 0.57837 | 0.077193 | 1750 | Governmental | ROCK-05 | Bougainvillea Bafflebox | 35.7392 | City of Rockledge | Not provided | Bougainvillea Drive Baffle Box | The second generation (nutrient separating) baffle box includes a wire mesh box that captures vegetative debris, litter, and other materials from settling in the water in the bottom of the box, thereby preventing leaching of the nutrients. | Baffle Boxes- Second Generation | Completed | 2000 | 104 | 18 | B | 36 | $29,495 | $2,566 | Not provided | Not provided | N/A | Structural | 2013 | North Indian River Lagoon | Not provided | Not provided | Not provided | TN 19.05% TA & TP 15.5% TA | yes | 62.7592 | 243.5679
1103 | City of Rockledge | North IRL | B | IR8-11 | 0.36 | 0.48 | 0.27308 | 8.0781 | 1.1162 | 2.206 | 0.30481 | 1700 | Institutional (Educational,religious,health and military facilities) | ROCK-05 | Bougainvillea Bafflebox | 35.7392 | City of Rockledge | Not provided | Bougainvillea Drive Baffle Box | The second generation (nutrient separating) baffle box includes a wire mesh box that captures vegetative debris, litter, and other materials from settling in the water in the bottom of the box, thereby preventing leaching of the nutrients. | Baffle Boxes- Second Generation | Completed | 2000 | 104 | 18 | B | 36 | $29,495 | $2,566 | Not provided | Not provided | N/A | Structural | 2013 | North Indian River Lagoon | Not provided | Not provided | Not provided | TN 19.05% TA & TP 15.5% TA | yes | 146.9428 | 1105.1288
1104 | Natural Lands | North IRL | B | IR8-11 | 0.36 | 0.48 | 0.0095166 | 8.0781 | 1.1162 | 0.076877 | 0.010622 | 4200 | Upland Hardwood Forest | ROCK-05 | Bougainvillea Bafflebox | 35.7392 | City of Rockledge | Not provided | Bougainvillea Drive Baffle Box | The second generation (nutrient separating) baffle box includes a wire mesh box that captures vegetative debris, litter, and other materials from settling in the water in the bottom of the box, thereby preventing leaching of the nutrients. | Baffle Boxes- Second Generation | Completed | 2000 | 104 | 18 | B | 36 | $29,495 | $2,566 | Not provided | Not provided | N/A | Structural | 2013 | North Indian River Lagoon | Not provided | Not provided | Not provided | TN 19.05% TA & TP 15.5% TA | yes | 49.6464 | 38.5125
1105 | City of Rockledge | North IRL | B | IR8-11 | 0.36 | 0.48 | 0.025805 | 8.0781 | 1.1162 | 0.20846 | 0.028804 | 1210 | Fixed Single Family Units | ROCK-05 | Bougainvillea Bafflebox | 35.7392 | City of Rockledge | Not provided | Bougainvillea Drive Baffle Box | The second generation (nutrient separating) baffle box includes a wire mesh box that captures vegetative debris, litter, and other materials from settling in the water in the bottom of the box, thereby preventing leaching of the nutrients. | Baffle Boxes- Second Generation | Completed | 2000 | 104 | 18 | B | 36 | $29,495 | $2,566 | Not provided | Not provided | N/A | Structural | 2013 | North Indian River Lagoon | Not provided | Not provided | Not provided | TN 19.05% TA & TP 15.5% TA | yes | 61.6045 | 104.431
1106 | City of Rockledge | North IRL | B | IR8-11 | 0.36 | 0.48 | 0.079804 | 8.0781 | 1.1162 | 0.64467 | 0.089077 | 1710 | Educational Facilities | ROCK-05 | Bougainvillea Bafflebox | 35.7392 | City of Rockledge | Not provided | Bougainvillea Drive Baffle Box | The second generation (nutrient separating) baffle box includes a wire mesh box that captures vegetative debris, litter, and other materials from settling in the water in the bottom of the box, thereby preventing leaching of the nutrients. | Baffle Boxes- Second Generation | Completed | 2000 | 104 | 18 | B | 36 | $29,495 | $2,566 | Not provided | Not provided | N/A | Structural | 2013 | North Indian River Lagoon | Not provided | Not provided | Not provided | TN 19.05% TA & TP 15.5% TA | yes | 112.9304 | 322.9569
1107 | City of Rockledge | North IRL | B | IR8-11 | 0.36 | 0.48 | 0.61776 | 7.6696 | 1.0475 | 4.738 | 0.64713 | 1710 | Educational Facilities | ROCK-05 | Bougainvillea Bafflebox | 35.7392 | City of Rockledge | Not provided | Bougainvillea Drive Baffle Box | The second generation (nutrient separating) baffle box includes a wire mesh box that captures vegetative debris, litter, and other materials from settling in the water in the bottom of the box, thereby preventing leaching of the nutrients. | Baffle Boxes- Second Generation | Completed | 2000 | 104 | 18 | B | 36 | $29,495 | $2,566 | Not provided | Not provided | N/A | Structural | 2013 | North Indian River Lagoon | Not provided | Not provided | Not provided | TN 19.05% TA & TP 15.5% TA | yes | 200 | 2500
1108 | City of Rockledge | North IRL | B | IR8-11 | 0.36 | 0.48 | 0.062561 | 10.0485 | 1.3373 | 0.62865 | 0.083664 | 1400 | Commercial and Services | ROCK-05 | Bougainvillea Bafflebox | 35.7392 | City of Rockledge | Not provided | Bougainvillea Drive Baffle Box | The second generation (nutrient separating) baffle box includes a wire mesh box that captures vegetative debris, litter, and other materials from settling in the water in the bottom of the box, thereby preventing leaching of the nutrients. | Baffle Boxes- Second Generation | Completed | 2000 | 104 | 18 | B | 36 | $29,495 | $2,566 | Not provided | Not provided | N/A | Structural | 2013 | North Indian River Lagoon | Not provided | Not provided | Not provided | TN 19.05% TA & TP 15.5% TA | yes | 80.71 | 253.1762
1109 | City of Rockledge | North IRL | B | IR8-11 | 0.36 | 0.48 | 0.081798 | 10.0485 | 1.3373 | 0.82195 | 0.10939 | 1400 | Commercial and Services | ROCK-05 | Bougainvillea Bafflebox | 35.7392 | City of Rockledge | Not provided | Bougainvillea Drive Baffle Box | The second generation (nutrient separating) baffle box includes a wire mesh box that captures vegetative debris, litter, and other materials from settling in the water in the bottom of the box, thereby preventing leaching of the nutrients. | Baffle Boxes- Second Generation | Completed | 2000 | 104 | 18 | B | 36 | $29,495 | $2,566 | Not provided | Not provided | N/A | Structural | 2013 | North Indian River Lagoon | Not provided | Not provided | Not provided | TN 19.05% TA & TP 15.5% TA | yes | 80.4236 | 331.0251
1110 | City of Rockledge | North IRL | B | IR8-11 | 0.36 | 0.48 | 0.013475 | 10.0485 | 1.3373 | 0.1354 | 0.01802 | 1430 | Professional Services | ROCK-05 | Bougainvillea Bafflebox | 35.7392 | City of Rockledge | Not provided | Bougainvillea Drive Baffle Box | The second generation (nutrient separating) baffle box includes a wire mesh box that captures vegetative debris, litter, and other materials from settling in the water in the bottom of the box, thereby preventing leaching of the nutrients. | Baffle Boxes- Second Generation | Completed | 2000 | 104 | 18 | B | 36 | $29,495 | $2,566 | Not provided | Not provided | N/A | Structural | 2013 | North Indian River Lagoon | Not provided | Not provided | Not provided | TN 19.05% TA & TP 15.5% TA | yes | 31.2549 | 54.5295
1111 | City of Rockledge | North IRL | B | IR8-11 | 0.36 | 0.48 | 0.15837 | 10.0485 | 1.3373 | 1.5914 | 0.21179 | 1750 | Governmental | ROCK-05 | Bougainvillea Bafflebox | 35.7392 | City of Rockledge | Not provided | Bougainvillea Drive Baffle Box | The second generation (nutrient separating) baffle box includes a wire mesh box that captures vegetative debris, litter, and other materials from settling in the water in the bottom of the box, thereby preventing leaching of the nutrients. | Baffle Boxes- Second Generation | Completed | 2000 | 104 | 18 | B | 36 | $29,495 | $2,566 | Not provided | Not provided | N/A | Structural | 2013 | North Indian River Lagoon | Not provided | Not provided | Not provided | TN 19.05% TA & TP 15.5% TA | yes | 128.4668 | 640.8986
1112 | City of Rockledge | North IRL | B | IR8-11 | 0.36 | 0.48 | 0.29226 | 7.394 | 0.99765 | 2.161 | 0.29157 | 1700 | Institutional (Educational,religious,health and military facilities) | ROCK-05 | Bougainvillea Bafflebox | 35.7392 | City of Rockledge | Not provided | Bougainvillea Drive Baffle Box | The second generation (nutrient separating) baffle box includes a wire mesh box that captures vegetative debris, litter, and other materials from settling in the water in the bottom of the box, thereby preventing leaching of the nutrients. | Baffle Boxes- Second Generation | Completed | 2000 | 104 | 18 | B | 36 | $29,495 | $2,566 | Not provided | Not provided | N/A | Structural | 2013 | North Indian River Lagoon | Not provided | Not provided | Not provided | TN 19.05% TA & TP 15.5% TA | yes | 147.2764 | 1182.7373
1113 | Natural Lands | North IRL | B | IR8-11 | 0.36 | 0.48 | 0.010038 | 7.394 | 0.99765 | 0.07422 | 0.010014 | 4200 | Upland Hardwood Forest | ROCK-05 | Bougainvillea Bafflebox | 35.7392 | City of Rockledge | Not provided | Bougainvillea Drive Baffle Box | The second generation (nutrient separating) baffle box includes a wire mesh box that captures vegetative debris, litter, and other materials from settling in the water in the bottom of the box, thereby preventing leaching of the nutrients. | Baffle Boxes- Second Generation | Completed | 2000 | 104 | 18 | B | 36 | $29,495 | $2,566 | Not provided | Not provided | N/A | Structural | 2013 | North Indian River Lagoon | Not provided | Not provided | Not provided | TN 19.05% TA & TP 15.5% TA | yes | 96.4242 | 40.622
1114 | City of Rockledge | North IRL | B | IR8-11 | 0.36 | 0.48 | 0.098901 | 7.394 | 0.99765 | 0.73127 | 0.098668 | 1710 | Educational Facilities | ROCK-05 | Bougainvillea Bafflebox | 35.7392 | City of Rockledge | Not provided | Bougainvillea Drive Baffle Box | The second generation (nutrient separating) baffle box includes a wire mesh box that captures vegetative debris, litter, and other materials from settling in the water in the bottom of the box, thereby preventing leaching of the nutrients. | Baffle Boxes- Second Generation | Completed | 2000 | 104 | 18 | B | 36 | $29,495 | $2,566 | Not provided | Not provided | N/A | Structural | 2013 | North Indian River Lagoon | Not provided | Not provided | Not provided | TN 19.05% TA & TP 15.5% TA | yes | 116.0331 | 400.2372
1115 | City of Rockledge | North IRL | B | IR8-11 | 0.36 | 0.48 | 0.16871 | 9.5233 | 1.4 | 1.6067 | 0.2362 | 1200 | Residential, Medium Density-Two-five dwellingunits per acre | ROCK-05 | Bougainvillea Bafflebox | 35.7392 | City of Rockledge | Not provided | Bougainvillea Drive Baffle Box | The second generation (nutrient separating) baffle box includes a wire mesh box that captures vegetative debris, litter, and other materials from settling in the water in the bottom of the box, thereby preventing leaching of the nutrients. | Baffle Boxes- Second Generation | Completed | 2000 | 104 | 18 | B | 36 | $29,495 | $2,566 | Not provided | Not provided | N/A | Structural | 2013 | North Indian River Lagoon | Not provided | Not provided | Not provided | TN 19.05% TA & TP 15.5% TA | yes | 227.4997 | 682.7491
1116 | City of Rockledge | North IRL | B | IR8-11 | 0.36 | 0.48 | 0.11993 | 9.5233 | 1.4 | 1.1422 | 0.16791 | 1210 | Fixed Single Family Units | ROCK-05 | Bougainvillea Bafflebox | 35.7392 | City of Rockledge | Not provided | Bougainvillea Drive Baffle Box | The second generation (nutrient separating) baffle box includes a wire mesh box that captures vegetative debris, litter, and other materials from settling in the water in the bottom of the box, thereby preventing leaching of the nutrients. | Baffle Boxes- Second Generation | Completed | 2000 | 104 | 18 | B | 36 | $29,495 | $2,566 | Not provided | Not provided | N/A | Structural | 2013 | North Indian River Lagoon | Not provided | Not provided | Not provided | TN 19.05% TA & TP 15.5% TA | yes | 88.4079 | 485.3488
1117 | City of Rockledge | North IRL | B | IR8-11 | 0.36 | 0.48 | 0.0029774 | 9.5233 | 1.4 | 0.028355 | 0.0041684 | 1210 | Fixed Single Family Units | ROCK-05 | Bougainvillea Bafflebox | 35.7392 | City of Rockledge | Not provided | Bougainvillea Drive Baffle Box | The second generation (nutrient separating) baffle box includes a wire mesh box that captures vegetative debris, litter, and other materials from settling in the water in the bottom of the box, thereby preventing leaching of the nutrients. | Baffle Boxes- Second Generation | Completed | 2000 | 104 | 18 | B | 36 | $29,495 | $2,566 | Not provided | Not provided | N/A | Structural | 2013 | North Indian River Lagoon | Not provided | Not provided | Not provided | TN 19.05% TA & TP 15.5% TA | yes | 25.568 | 12.0493
1118 | City of Rockledge | North IRL | B | IR8-11 | 0.36 | 0.48 | 0.091467 | 9.5233 | 1.4 | 0.87107 | 0.12805 | 1210 | Fixed Single Family Units | ROCK-05 | Bougainvillea Bafflebox | 35.7392 | City of Rockledge | Not provided | Bougainvillea Drive Baffle Box | The second generation (nutrient separating) baffle box includes a wire mesh box that captures vegetative debris, litter, and other materials from settling in the water in the bottom of the box, thereby preventing leaching of the nutrients. | Baffle Boxes- Second Generation | Completed | 2000 | 104 | 18 | B | 36 | $29,495 | $2,566 | Not provided | Not provided | N/A | Structural | 2013 | North Indian River Lagoon | Not provided | Not provided | Not provided | TN 19.05% TA & TP 15.5% TA | yes | 84.8493 | 370.1526
1119 | City of Rockledge | North IRL | B | IR8-11 | 0.36 | 0.48 | 0.061185 | 9.5233 | 1.4 | 0.58268 | 0.085659 | 1210 | Fixed Single Family Units | ROCK-05 | Bougainvillea Bafflebox | 35.7392 | City of Rockledge | Not provided | Bougainvillea Drive Baffle Box | The second generation (nutrient separating) baffle box includes a wire mesh box that captures vegetative debris, litter, and other materials from settling in the water in the bottom of the box, thereby preventing leaching of the nutrients. | Baffle Boxes- Second Generation | Completed | 2000 | 104 | 18 | B | 36 | $29,495 | $2,566 | Not provided | Not provided | N/A | Structural | 2013 | North Indian River Lagoon | Not provided | Not provided | Not provided | TN 19.05% TA & TP 15.5% TA | yes | 63.9898 | 247.6068
1120 | City of Rockledge | North IRL | B | IR8-11 | 0.36 | 0.48 | 2.6782e-05 | 9.5233 | 1.4 | 0.00025505 | 3.7495e-05 | 1210 | Fixed Single Family Units | ROCK-05 | Bougainvillea Bafflebox | 35.7392 | City of Rockledge | Not provided | Bougainvillea Drive Baffle Box | The second generation (nutrient separating) baffle box includes a wire mesh box that captures vegetative debris, litter, and other materials from settling in the water in the bottom of the box, thereby preventing leaching of the nutrients. | Baffle Boxes- Second Generation | Completed | 2000 | 104 | 18 | B | 36 | $29,495 | $2,566 | Not provided | Not provided | N/A | Structural | 2013 | North Indian River Lagoon | Not provided | Not provided | Not provided | TN 19.05% TA & TP 15.5% TA | yes | 3.5084 | 0.10838
1121 | City of Rockledge | North IRL | B | IR8-11 | 0.36 | 0.48 | 0.17346 | 9.5233 | 1.4 | 1.652 | 0.24285 | 1210 | Fixed Single Family Units | ROCK-05 | Bougainvillea Bafflebox | 35.7392 | City of Rockledge | Not provided | Bougainvillea Drive Baffle Box | The second generation (nutrient separating) baffle box includes a wire mesh box that captures vegetative debris, litter, and other materials from settling in the water in the bottom of the box, thereby preventing leaching of the nutrients. | Baffle Boxes- Second Generation | Completed | 2000 | 104 | 18 | B | 36 | $29,495 | $2,566 | Not provided | Not provided | N/A | Structural | 2013 | North Indian River Lagoon | Not provided | Not provided | Not provided | TN 19.05% TA & TP 15.5% TA | yes | 106.5442 | 701.985
1122 | City of Rockledge | North IRL | B | IR8-11 | 0.36 | 0.48 | 0.09825 | 9.5233 | 1.4 | 0.93566 | 0.13755 | 1200 | Residential, Medium Density-Two-five dwellingunits per acre | ROCK-05 | Bougainvillea Bafflebox | 35.7392 | City of Rockledge | Not provided | Bougainvillea Drive Baffle Box | The second generation (nutrient separating) baffle box includes a wire mesh box that captures vegetative debris, litter, and other materials from settling in the water in the bottom of the box, thereby preventing leaching of the nutrients. | Baffle Boxes- Second Generation | Completed | 2000 | 104 | 18 | B | 36 | $29,495 | $2,566 | Not provided | Not provided | N/A | Structural | 2013 | North Indian River Lagoon | Not provided | Not provided | Not provided | TN 19.05% TA & TP 15.5% TA | yes | 115.9189 | 397.6025
1123 | City of Rockledge | North IRL | B | IR8-11 | 0.36 | 0.48 | 0.23556 | 9.5233 | 1.4 | 2.2433 | 0.32979 | 1210 | Fixed Single Family Units | ROCK-05 | Bougainvillea Bafflebox | 35.7392 | City of Rockledge | Not provided | Bougainvillea Drive Baffle Box | The second generation (nutrient separating) baffle box includes a wire mesh box that captures vegetative debris, litter, and other materials from settling in the water in the bottom of the box, thereby preventing leaching of the nutrients. | Baffle Boxes- Second Generation | Completed | 2000 | 104 | 18 | B | 36 | $29,495 | $2,566 | Not provided | Not provided | N/A | Structural | 2013 | North Indian River Lagoon | Not provided | Not provided | Not provided | TN 19.05% TA & TP 15.5% TA | yes | 129.0752 | 953.2866
1124 | City of Rockledge | North IRL | B | IR8-11 | 0.36 | 0.48 | 0.16655 | 9.5233 | 1.4 | 1.5861 | 0.23317 | 1210 | Fixed Single Family Units | ROCK-05 | Bougainvillea Bafflebox | 35.7392 | City of Rockledge | Not provided | Bougainvillea Drive Baffle Box | The second generation (nutrient separating) baffle box includes a wire mesh box that captures vegetative debris, litter, and other materials from settling in the water in the bottom of the box, thereby preventing leaching of the nutrients. | Baffle Boxes- Second Generation | Completed | 2000 | 104 | 18 | B | 36 | $29,495 | $2,566 | Not provided | Not provided | N/A | Structural | 2013 | North Indian River Lagoon | Not provided | Not provided | Not provided | TN 19.05% TA & TP 15.5% TA | yes | 115.7162 | 673.9916
1125 | City of Rockledge | North IRL | B | IR8-11 | 0.36 | 0.48 | 0.11329 | 9.5233 | 1.4 | 1.0789 | 0.15861 | 1210 | Fixed Single Family Units | ROCK-05 | Bougainvillea Bafflebox | 35.7392 | City of Rockledge | Not provided | Bougainvillea Drive Baffle Box | The second generation (nutrient separating) baffle box includes a wire mesh box that captures vegetative debris, litter, and other materials from settling in the water in the bottom of the box, thereby preventing leaching of the nutrients. | Baffle Boxes- Second Generation | Completed | 2000 | 104 | 18 | B | 36 | $29,495 | $2,566 | Not provided | Not provided | N/A | Structural | 2013 | North Indian River Lagoon | Not provided | Not provided | Not provided | TN 19.05% TA & TP 15.5% TA | yes | 105.2139 | 458.4857
1126 | City of Rockledge | North IRL | B | IR8-11 | 0.36 | 0.48 | 0.030678 | 9.8939 | 1.5834 | 0.30353 | 0.048575 | 1210 | Fixed Single Family Units | ROCK-05 | Bougainvillea Bafflebox | 35.7392 | City of Rockledge | Not provided | Bougainvillea Drive Baffle Box | The second generation (nutrient separating) baffle box includes a wire mesh box that captures vegetative debris, litter, and other materials from settling in the water in the bottom of the box, thereby preventing leaching of the nutrients. | Baffle Boxes- Second Generation | Completed | 2000 | 104 | 18 | B | 36 | $29,495 | $2,566 | Not provided | Not provided | N/A | Structural | 2013 | North Indian River Lagoon | Not provided | Not provided | Not provided | TN 19.05% TA & TP 15.5% TA | yes | 66.8495 | 124.15
1127 | City of Rockledge | North IRL | B | IR8-11 | 0.36 | 0.48 | 0.0025134 | 9.8939 | 1.5834 | 0.024867 | 0.0039796 | 1210 | Fixed Single Family Units | ROCK-05 | Bougainvillea Bafflebox | 35.7392 | City of Rockledge | Not provided | Bougainvillea Drive Baffle Box | The second generation (nutrient separating) baffle box includes a wire mesh box that captures vegetative debris, litter, and other materials from settling in the water in the bottom of the box, thereby preventing leaching of the nutrients. | Baffle Boxes- Second Generation | Completed | 2000 | 104 | 18 | B | 36 | $29,495 | $2,566 | Not provided | Not provided | N/A | Structural | 2013 | North Indian River Lagoon | Not provided | Not provided | Not provided | TN 19.05% TA & TP 15.5% TA | yes | 65.9174 | 10.1712
1128 | City of Rockledge | North IRL | B | IR8-11 | 0.36 | 0.48 | 0.16075 | 9.8939 | 1.5834 | 1.5904 | 0.25452 | 1210 | Fixed Single Family Units | ROCK-05 | Bougainvillea Bafflebox | 35.7392 | City of Rockledge | Not provided | Bougainvillea Drive Baffle Box | The second generation (nutrient separating) baffle box includes a wire mesh box that captures vegetative debris, litter, and other materials from settling in the water in the bottom of the box, thereby preventing leaching of the nutrients. | Baffle Boxes- Second Generation | Completed | 2000 | 104 | 18 | B | 36 | $29,495 | $2,566 | Not provided | Not provided | N/A | Structural | 2013 | North Indian River Lagoon | Not provided | Not provided | Not provided | TN 19.05% TA & TP 15.5% TA | yes | 102.4219 | 650.5206
1129 | City of Rockledge | North IRL | B | IR8-11 | 0.36 | 0.48 | 0.15749 | 9.8939 | 1.5834 | 1.5582 | 0.24936 | 1330 | Residential, High density; Multiple Dwelling Units, Low Rise <Two stories or less> | ROCK-05 | Bougainvillea Bafflebox | 35.7392 | City of Rockledge | Not provided | Bougainvillea Drive Baffle Box | The second generation (nutrient separating) baffle box includes a wire mesh box that captures vegetative debris, litter, and other materials from settling in the water in the bottom of the box, thereby preventing leaching of the nutrients. | Baffle Boxes- Second Generation | Completed | 2000 | 104 | 18 | B | 36 | $29,495 | $2,566 | Not provided | Not provided | N/A | Structural | 2013 | North Indian River Lagoon | Not provided | Not provided | Not provided | TN 19.05% TA & TP 15.5% TA | yes | 101.7792 | 637.3336
1130 | City of Rockledge | North IRL | B | IR8-11 | 0.36 | 0.48 | 0.28942 | 7.6013 | 1.0333 | 2.2 | 0.29906 | 1700 | Institutional (Educational,religious,health and military facilities) | ROCK-05 | Bougainvillea Bafflebox | 35.7392 | City of Rockledge | Not provided | Bougainvillea Drive Baffle Box | The second generation (nutrient separating) baffle box includes a wire mesh box that captures vegetative debris, litter, and other materials from settling in the water in the bottom of the box, thereby preventing leaching of the nutrients. | Baffle Boxes- Second Generation | Completed | 2000 | 104 | 18 | B | 36 | $29,495 | $2,566 | Not provided | Not provided | N/A | Structural | 2013 | North Indian River Lagoon | Not provided | Not provided | Not provided | TN 19.05% TA & TP 15.5% TA | yes | 146.5772 | 1171.2614
1131 | Natural Lands | North IRL | B | IR8-11 | 0.36 | 0.48 | 0.0084697 | 7.6013 | 1.0333 | 0.064381 | 0.0087518 | 3100 | Herbaceous Dry Prairie | ROCK-05 | Bougainvillea Bafflebox | 35.7392 | City of Rockledge | Not provided | Bougainvillea Drive Baffle Box | The second generation (nutrient separating) baffle box includes a wire mesh box that captures vegetative debris, litter, and other materials from settling in the water in the bottom of the box, thereby preventing leaching of the nutrients. | Baffle Boxes- Second Generation | Completed | 2000 | 104 | 18 | B | 36 | $29,495 | $2,566 | Not provided | Not provided | N/A | Structural | 2013 | North Indian River Lagoon | Not provided | Not provided | Not provided | TN 19.05% TA & TP 15.5% TA | yes | 85.5799 | 34.2757
1132 | City of Rockledge | North IRL | B | IR8-11 | 0.36 | 0.48 | 0.007008 | 7.6013 | 1.0333 | 0.05327 | 0.0072413 | 1210 | Fixed Single Family Units | ROCK-05 | Bougainvillea Bafflebox | 35.7392 | City of Rockledge | Not provided | Bougainvillea Drive Baffle Box | The second generation (nutrient separating) baffle box includes a wire mesh box that captures vegetative debris, litter, and other materials from settling in the water in the bottom of the box, thereby preventing leaching of the nutrients. | Baffle Boxes- Second Generation | Completed | 2000 | 104 | 18 | B | 36 | $29,495 | $2,566 | Not provided | Not provided | N/A | Structural | 2013 | North Indian River Lagoon | Not provided | Not provided | Not provided | TN 19.05% TA & TP 15.5% TA | yes | 22.5523 | 28.3603
1133 | City of Rockledge | North IRL | B | IR8-11 | 0.36 | 0.48 | 0.060245 | 7.6013 | 1.0333 | 0.45794 | 0.062251 | 1710 | Educational Facilities | ROCK-05 | Bougainvillea Bafflebox | 35.7392 | City of Rockledge | Not provided | Bougainvillea Drive Baffle Box | The second generation (nutrient separating) baffle box includes a wire mesh box that captures vegetative debris, litter, and other materials from settling in the water in the bottom of the box, thereby preventing leaching of the nutrients. | Baffle Boxes- Second Generation | Completed | 2000 | 104 | 18 | B | 36 | $29,495 | $2,566 | Not provided | Not provided | N/A | Structural | 2013 | North Indian River Lagoon | Not provided | Not provided | Not provided | TN 19.05% TA & TP 15.5% TA | yes | 109.7773 | 243.8023
1134 | City of Rockledge | North IRL | B | IR8-11 | 0.36 | 0.48 | 0.61776 | 7.6696 | 1.0475 | 4.738 | 0.64713 | 1710 | Educational Facilities | ROCK-05 | Bougainvillea Bafflebox | 35.7392 | City of Rockledge | Not provided | Bougainvillea Drive Baffle Box | The second generation (nutrient separating) baffle box includes a wire mesh box that captures vegetative debris, litter, and other materials from settling in the water in the bottom of the box, thereby preventing leaching of the nutrients. | Baffle Boxes- Second Generation | Completed | 2000 | 104 | 18 | B | 36 | $29,495 | $2,566 | Not provided | Not provided | N/A | Structural | 2013 | North Indian River Lagoon | Not provided | Not provided | Not provided | TN 19.05% TA & TP 15.5% TA | yes | 200 | 2500
1135 | City of Rockledge | North IRL | B | IR8-11 | 0.36 | 0.48 | 0.16655 | 9.6137 | 1.4084 | 1.6012 | 0.23458 | 1200 | Residential, Medium Density-Two-five dwellingunits per acre | ROCK-05 | Bougainvillea Bafflebox | 35.7392 | City of Rockledge | Not provided | Bougainvillea Drive Baffle Box | The second generation (nutrient separating) baffle box includes a wire mesh box that captures vegetative debris, litter, and other materials from settling in the water in the bottom of the box, thereby preventing leaching of the nutrients. | Baffle Boxes- Second Generation | Completed | 2000 | 104 | 18 | B | 36 | $29,495 | $2,566 | Not provided | Not provided | N/A | Structural | 2013 | North Indian River Lagoon | Not provided | Not provided | Not provided | TN 19.05% TA & TP 15.5% TA | yes | 193.5118 | 674.0125
1136 | City of Rockledge | North IRL | B | IR8-11 | 0.36 | 0.48 | 0.016515 | 9.6137 | 1.4084 | 0.15878 | 0.023261 | 1400 | Commercial and Services | ROCK-05 | Bougainvillea Bafflebox | 35.7392 | City of Rockledge | Not provided | Bougainvillea Drive Baffle Box | The second generation (nutrient separating) baffle box includes a wire mesh box that captures vegetative debris, litter, and other materials from settling in the water in the bottom of the box, thereby preventing leaching of the nutrients. | Baffle Boxes- Second Generation | Completed | 2000 | 104 | 18 | B | 36 | $29,495 | $2,566 | Not provided | Not provided | N/A | Structural | 2013 | North Indian River Lagoon | Not provided | Not provided | Not provided | TN 19.05% TA & TP 15.5% TA | yes | 73.3668 | 66.8356
1137 | City of Rockledge | North IRL | B | IR8-11 | 0.36 | 0.48 | 0.042344 | 9.6137 | 1.4084 | 0.40708 | 0.059639 | 1210 | Fixed Single Family Units | ROCK-05 | Bougainvillea Bafflebox | 35.7392 | City of Rockledge | Not provided | Bougainvillea Drive Baffle Box | The second generation (nutrient separating) baffle box includes a wire mesh box that captures vegetative debris, litter, and other materials from settling in the water in the bottom of the box, thereby preventing leaching of the nutrients. | Baffle Boxes- Second Generation | Completed | 2000 | 104 | 18 | B | 36 | $29,495 | $2,566 | Not provided | Not provided | N/A | Structural | 2013 | North Indian River Lagoon | Not provided | Not provided | Not provided | TN 19.05% TA & TP 15.5% TA | yes | 55.4849 | 171.3588
1138 | City of Rockledge | North IRL | B | IR8-11 | 0.36 | 0.48 | 0.11219 | 9.6137 | 1.4084 | 1.0786 | 0.15801 | 1210 | Fixed Single Family Units | ROCK-05 | Bougainvillea Bafflebox | 35.7392 | City of Rockledge | Not provided | Bougainvillea Drive Baffle Box | The second generation (nutrient separating) baffle box includes a wire mesh box that captures vegetative debris, litter, and other materials from settling in the water in the bottom of the box, thereby preventing leaching of the nutrients. | Baffle Boxes- Second Generation | Completed | 2000 | 104 | 18 | B | 36 | $29,495 | $2,566 | Not provided | Not provided | N/A | Structural | 2013 | North Indian River Lagoon | Not provided | Not provided | Not provided | TN 19.05% TA & TP 15.5% TA | yes | 84.5351 | 454.0207
1139 | City of Rockledge | North IRL | B | IR8-11 | 0.36 | 0.48 | 0.090064 | 9.6137 | 1.4084 | 0.86585 | 0.12685 | 1210 | Fixed Single Family Units | ROCK-05 | Bougainvillea Bafflebox | 35.7392 | City of Rockledge | Not provided | Bougainvillea Drive Baffle Box | The second generation (nutrient separating) baffle box includes a wire mesh box that captures vegetative debris, litter, and other materials from settling in the water in the bottom of the box, thereby preventing leaching of the nutrients. | Baffle Boxes- Second Generation | Completed | 2000 | 104 | 18 | B | 36 | $29,495 | $2,566 | Not provided | Not provided | N/A | Structural | 2013 | North Indian River Lagoon | Not provided | Not provided | Not provided | TN 19.05% TA & TP 15.5% TA | yes | 85.5953 | 364.4765
1140 | City of Rockledge | North IRL | B | IR8-11 | 0.36 | 0.48 | 0.19008 | 9.6137 | 1.4084 | 1.8274 | 0.26772 | 1210 | Fixed Single Family Units | ROCK-05 | Bougainvillea Bafflebox | 35.7392 | City of Rockledge | Not provided | Bougainvillea Drive Baffle Box | The second generation (nutrient separating) baffle box includes a wire mesh box that captures vegetative debris, litter, and other materials from settling in the water in the bottom of the box, thereby preventing leaching of the nutrients. | Baffle Boxes- Second Generation | Completed | 2000 | 104 | 18 | B | 36 | $29,495 | $2,566 | Not provided | Not provided | N/A | Structural | 2013 | North Indian River Lagoon | Not provided | Not provided | Not provided | TN 19.05% TA & TP 15.5% TA | yes | 112.4904 | 769.2352
1141 | City of Rockledge | North IRL | B | IR8-11 | 0.36 | 0.48 | 1.5008e-05 | 9.6137 | 1.4084 | 0.00014428 | 2.1138e-05 | 1750 | Governmental | ROCK-05 | Bougainvillea Bafflebox | 35.7392 | City of Rockledge | Not provided | Bougainvillea Drive Baffle Box | The second generation (nutrient separating) baffle box includes a wire mesh box that captures vegetative debris, litter, and other materials from settling in the water in the bottom of the box, thereby preventing leaching of the nutrients. | Baffle Boxes- Second Generation | Completed | 2000 | 104 | 18 | B | 36 | $29,495 | $2,566 | Not provided | Not provided | N/A | Structural | 2013 | North Indian River Lagoon | Not provided | Not provided | Not provided | TN 19.05% TA & TP 15.5% TA | yes | 2.0591 | 0.060734
1142 | City of Rockledge | North IRL | B | IR8-11 | 0.36 | 0.48 | 0.61776 | 7.6559 | 1.0457 | 4.7295 | 0.64597 | 1710 | Educational Facilities | ROCK-05 | Bougainvillea Bafflebox | 35.7392 | City of Rockledge | Not provided | Bougainvillea Drive Baffle Box | The second generation (nutrient separating) baffle box includes a wire mesh box that captures vegetative debris, litter, and other materials from settling in the water in the bottom of the box, thereby preventing leaching of the nutrients. | Baffle Boxes- Second Generation | Completed | 2000 | 104 | 18 | B | 36 | $29,495 | $2,566 | Not provided | Not provided | N/A | Structural | 2013 | North Indian River Lagoon | Not provided | Not provided | Not provided | TN 19.05% TA & TP 15.5% TA | yes | 200 | 2500
1143 | City of Rockledge | North IRL | B | IR8-11 | 0.36 | 0.48 | 0.61776 | 7.7017 | 1.0519 | 4.7578 | 0.64985 | 1710 | Educational Facilities | ROCK-05 | Bougainvillea Bafflebox | 35.7392 | City of Rockledge | Not provided | Bougainvillea Drive Baffle Box | The second generation (nutrient separating) baffle box includes a wire mesh box that captures vegetative debris, litter, and other materials from settling in the water in the bottom of the box, thereby preventing leaching of the nutrients. | Baffle Boxes- Second Generation | Completed | 2000 | 104 | 18 | B | 36 | $29,495 | $2,566 | Not provided | Not provided | N/A | Structural | 2013 | North Indian River Lagoon | Not provided | Not provided | Not provided | TN 19.05% TA & TP 15.5% TA | yes | 200 | 2500
1144 | City of Rockledge | North IRL | B | IR8-11 | 0.36 | 0.48 | 0.096457 | 9.6586 | 1.3012 | 0.93165 | 0.12551 | 1400 | Commercial and Services | ROCK-05 | Bougainvillea Bafflebox | 35.7392 | City of Rockledge | Not provided | Bougainvillea Drive Baffle Box | The second generation (nutrient separating) baffle box includes a wire mesh box that captures vegetative debris, litter, and other materials from settling in the water in the bottom of the box, thereby preventing leaching of the nutrients. | Baffle Boxes- Second Generation | Completed | 2000 | 104 | 18 | B | 36 | $29,495 | $2,566 | Not provided | Not provided | N/A | Structural | 2013 | North Indian River Lagoon | Not provided | Not provided | Not provided | TN 19.05% TA & TP 15.5% TA | yes | 91.5624 | 390.3485
1145 | City of Rockledge | North IRL | B | IR8-11 | 0.36 | 0.48 | 0.043804 | 9.6586 | 1.3012 | 0.42309 | 0.057 | 1430 | Professional Services | ROCK-05 | Bougainvillea Bafflebox | 35.7392 | City of Rockledge | Not provided | Bougainvillea Drive Baffle Box | The second generation (nutrient separating) baffle box includes a wire mesh box that captures vegetative debris, litter, and other materials from settling in the water in the bottom of the box, thereby preventing leaching of the nutrients. | Baffle Boxes- Second Generation | Completed | 2000 | 104 | 18 | B | 36 | $29,495 | $2,566 | Not provided | Not provided | N/A | Structural | 2013 | North Indian River Lagoon | Not provided | Not provided | Not provided | TN 19.05% TA & TP 15.5% TA | yes | 78.6873 | 177.2689
1146 | City of Rockledge | North IRL | B | IR8-11 | 0.36 | 0.48 | 0.030058 | 9.5076 | 1.3977 | 0.28578 | 0.042013 | 1210 | Fixed Single Family Units | ROCK-05 | Bougainvillea Bafflebox | 35.7392 | City of Rockledge | Not provided | Bougainvillea Drive Baffle Box | The second generation (nutrient separating) baffle box includes a wire mesh box that captures vegetative debris, litter, and other materials from settling in the water in the bottom of the box, thereby preventing leaching of the nutrients. | Baffle Boxes- Second Generation | Completed | 2000 | 104 | 18 | B | 36 | $29,495 | $2,566 | Not provided | Not provided | N/A | Structural | 2013 | North Indian River Lagoon | Not provided | Not provided | Not provided | TN 19.05% TA & TP 15.5% TA | yes | 51.2135 | 121.6399
1147 | City of Rockledge | North IRL | B | IR8-11 | 0.36 | 0.48 | 0.039138 | 9.5076 | 1.3977 | 0.37211 | 0.054705 | 1210 | Fixed Single Family Units | ROCK-05 | Bougainvillea Bafflebox | 35.7392 | City of Rockledge | Not provided | Bougainvillea Drive Baffle Box | The second generation (nutrient separating) baffle box includes a wire mesh box that captures vegetative debris, litter, and other materials from settling in the water in the bottom of the box, thereby preventing leaching of the nutrients. | Baffle Boxes- Second Generation | Completed | 2000 | 104 | 18 | B | 36 | $29,495 | $2,566 | Not provided | Not provided | N/A | Structural | 2013 | North Indian River Lagoon | Not provided | Not provided | Not provided | TN 19.05% TA & TP 15.5% TA | yes | 59.1637 | 158.3876
1148 | City of Rockledge | North IRL | B | IR8-11 | 0.36 | 0.48 | 0.015475 | 9.5076 | 1.3977 | 0.14713 | 0.021629 | 1210 | Fixed Single Family Units | ROCK-05 | Bougainvillea Bafflebox | 35.7392 | City of Rockledge | Not provided | Bougainvillea Drive Baffle Box | The second generation (nutrient separating) baffle box includes a wire mesh box that captures vegetative debris, litter, and other materials from settling in the water in the bottom of the box, thereby preventing leaching of the nutrients. | Baffle Boxes- Second Generation | Completed | 2000 | 104 | 18 | B | 36 | $29,495 | $2,566 | Not provided | Not provided | N/A | Structural | 2013 | North Indian River Lagoon | Not provided | Not provided | Not provided | TN 19.05% TA & TP 15.5% TA | yes | 31.6797 | 62.6241
1149 | City of Rockledge | North IRL | B | IR8-11 | 0.36 | 0.48 | 0.007059 | 9.5076 | 1.3977 | 0.067114 | 0.0098666 | 1210 | Fixed Single Family Units | ROCK-05 | Bougainvillea Bafflebox | 35.7392 | City of Rockledge | Not provided | Bougainvillea Drive Baffle Box | The second generation (nutrient separating) baffle box includes a wire mesh box that captures vegetative debris, litter, and other materials from settling in the water in the bottom of the box, thereby preventing leaching of the nutrients. | Baffle Boxes- Second Generation | Completed | 2000 | 104 | 18 | B | 36 | $29,495 | $2,566 | Not provided | Not provided | N/A | Structural | 2013 | North Indian River Lagoon | Not provided | Not provided | Not provided | TN 19.05% TA & TP 15.5% TA | yes | 54.1168 | 28.5669
1150 | City of Rockledge | North IRL | B | IR8-11 | 0.36 | 0.48 | 0.0091986 | 9.5076 | 1.3977 | 0.087457 | 0.012857 | 1210 | Fixed Single Family Units | ROCK-05 | Bougainvillea Bafflebox | 35.7392 | City of Rockledge | Not provided | Bougainvillea Drive Baffle Box | The second generation (nutrient separating) baffle box includes a wire mesh box that captures vegetative debris, litter, and other materials from settling in the water in the bottom of the box, thereby preventing leaching of the nutrients. | Baffle Boxes- Second Generation | Completed | 2000 | 104 | 18 | B | 36 | $29,495 | $2,566 | Not provided | Not provided | N/A | Structural | 2013 | North Indian River Lagoon | Not provided | Not provided | Not provided | TN 19.05% TA & TP 15.5% TA | yes | 51.7739 | 37.2255
1151 | City of Rockledge | North IRL | B | IR8-11 | 0.36 | 0.48 | 0.15689 | 9.5233 | 1.4 | 1.4941 | 0.21964 | 1200 | Residential, Medium Density-Two-five dwellingunits per acre | ROCK-05 | Bougainvillea Bafflebox | 35.7392 | City of Rockledge | Not provided | Bougainvillea Drive Baffle Box | The second generation (nutrient separating) baffle box includes a wire mesh box that captures vegetative debris, litter, and other materials from settling in the water in the bottom of the box, thereby preventing leaching of the nutrients. | Baffle Boxes- Second Generation | Completed | 2000 | 104 | 18 | B | 36 | $29,495 | $2,566 | Not provided | Not provided | N/A | Structural | 2013 | North Indian River Lagoon | Not provided | Not provided | Not provided | TN 19.05% TA & TP 15.5% TA | yes | 125.0417 | 634.894
1152 | City of Rockledge | North IRL | B | IR8-11 | 0.36 | 0.48 | 0.00024217 | 9.5233 | 1.4 | 0.0023063 | 0.00033904 | 1210 | Fixed Single Family Units | ROCK-05 | Bougainvillea Bafflebox | 35.7392 | City of Rockledge | Not provided | Bougainvillea Drive Baffle Box | The second generation (nutrient separating) baffle box includes a wire mesh box that captures vegetative debris, litter, and other materials from settling in the water in the bottom of the box, thereby preventing leaching of the nutrients. | Baffle Boxes- Second Generation | Completed | 2000 | 104 | 18 | B | 36 | $29,495 | $2,566 | Not provided | Not provided | N/A | Structural | 2013 | North Indian River Lagoon | Not provided | Not provided | Not provided | TN 19.05% TA & TP 15.5% TA | yes | 15.3121 | 0.98004
1153 | City of Rockledge | North IRL | B | IR8-11 | 0.36 | 0.48 | 0.0012298 | 9.5233 | 1.4 | 0.011712 | 0.0017218 | 1210 | Fixed Single Family Units | ROCK-05 | Bougainvillea Bafflebox | 35.7392 | City of Rockledge | Not provided | Bougainvillea Drive Baffle Box | The second generation (nutrient separating) baffle box includes a wire mesh box that captures vegetative debris, litter, and other materials from settling in the water in the bottom of the box, thereby preventing leaching of the nutrients. | Baffle Boxes- Second Generation | Completed | 2000 | 104 | 18 | B | 36 | $29,495 | $2,566 | Not provided | Not provided | N/A | Structural | 2013 | North Indian River Lagoon | Not provided | Not provided | Not provided | TN 19.05% TA & TP 15.5% TA | yes | 23.0158 | 4.9769
1154 | City of Rockledge | North IRL | B | IR8-11 | 0.36 | 0.48 | 0.014327 | 9.5233 | 1.4 | 0.13644 | 0.020058 | 1210 | Fixed Single Family Units | ROCK-05 | Bougainvillea Bafflebox | 35.7392 | City of Rockledge | Not provided | Bougainvillea Drive Baffle Box | The second generation (nutrient separating) baffle box includes a wire mesh box that captures vegetative debris, litter, and other materials from settling in the water in the bottom of the box, thereby preventing leaching of the nutrients. | Baffle Boxes- Second Generation | Completed | 2000 | 104 | 18 | B | 36 | $29,495 | $2,566 | Not provided | Not provided | N/A | Structural | 2013 | North Indian River Lagoon | Not provided | Not provided | Not provided | TN 19.05% TA & TP 15.5% TA | yes | 79.236 | 57.9803
1155 | City of Rockledge | North IRL | B | IR8-11 | 0.36 | 0.48 | 0.21464 | 9.5233 | 1.4 | 2.0441 | 0.3005 | 1210 | Fixed Single Family Units | ROCK-05 | Bougainvillea Bafflebox | 35.7392 | City of Rockledge | Not provided | Bougainvillea Drive Baffle Box | The second generation (nutrient separating) baffle box includes a wire mesh box that captures vegetative debris, litter, and other materials from settling in the water in the bottom of the box, thereby preventing leaching of the nutrients. | Baffle Boxes- Second Generation | Completed | 2000 | 104 | 18 | B | 36 | $29,495 | $2,566 | Not provided | Not provided | N/A | Structural | 2013 | North Indian River Lagoon | Not provided | Not provided | Not provided | TN 19.05% TA & TP 15.5% TA | yes | 121.4362 | 868.6338
1156 | City of Rockledge | North IRL | B | IR8-11 | 0.36 | 0.48 | 0.2033 | 9.5233 | 1.4 | 1.9361 | 0.28462 | 1210 | Fixed Single Family Units | ROCK-05 | Bougainvillea Bafflebox | 35.7392 | City of Rockledge | Not provided | Bougainvillea Drive Baffle Box | The second generation (nutrient separating) baffle box includes a wire mesh box that captures vegetative debris, litter, and other materials from settling in the water in the bottom of the box, thereby preventing leaching of the nutrients. | Baffle Boxes- Second Generation | Completed | 2000 | 104 | 18 | B | 36 | $29,495 | $2,566 | Not provided | Not provided | N/A | Structural | 2013 | North Indian River Lagoon | Not provided | Not provided | Not provided | TN 19.05% TA & TP 15.5% TA | yes | 118.2976 | 822.7241
1157 | City of Rockledge | North IRL | B | IR8-11 | 0.36 | 0.48 | 0.027135 | 9.5233 | 1.4 | 0.25841 | 0.037989 | 1210 | Fixed Single Family Units | ROCK-05 | Bougainvillea Bafflebox | 35.7392 | City of Rockledge | Not provided | Bougainvillea Drive Baffle Box | The second generation (nutrient separating) baffle box includes a wire mesh box that captures vegetative debris, litter, and other materials from settling in the water in the bottom of the box, thereby preventing leaching of the nutrients. | Baffle Boxes- Second Generation | Completed | 2000 | 104 | 18 | B | 36 | $29,495 | $2,566 | Not provided | Not provided | N/A | Structural | 2013 | North Indian River Lagoon | Not provided | Not provided | Not provided | TN 19.05% TA & TP 15.5% TA | yes | 78.6381 | 109.8109
1158 | City of Rockledge | North IRL | B | IR8-11 | 0.36 | 0.48 | 0.32535 | 7.6696 | 1.0475 | 2.4953 | 0.34082 | 1710 | Educational Facilities | ROCK-05 | Bougainvillea Bafflebox | 35.7392 | City of Rockledge | Not provided | Bougainvillea Drive Baffle Box | The second generation (nutrient separating) baffle box includes a wire mesh box that captures vegetative debris, litter, and other materials from settling in the water in the bottom of the box, thereby preventing leaching of the nutrients. | Baffle Boxes- Second Generation | Completed | 2000 | 104 | 18 | B | 36 | $29,495 | $2,566 | Not provided | Not provided | N/A | Structural | 2013 | North Indian River Lagoon | Not provided | Not provided | Not provided | TN 19.05% TA & TP 15.5% TA | yes | 152.6804 | 1316.6389
1159 | City of Rockledge | North IRL | B | IR8-11 | 0.36 | 0.48 | 0.33602 | 9.5137 | 1.408 | 3.1968 | 0.47312 | 1200 | Residential, Medium Density-Two-five dwellingunits per acre | ROCK-05 | Bougainvillea Bafflebox | 35.7392 | City of Rockledge | Not provided | Bougainvillea Drive Baffle Box | The second generation (nutrient separating) baffle box includes a wire mesh box that captures vegetative debris, litter, and other materials from settling in the water in the bottom of the box, thereby preventing leaching of the nutrients. | Baffle Boxes- Second Generation | Completed | 2000 | 104 | 18 | B | 36 | $29,495 | $2,566 | Not provided | Not provided | N/A | Structural | 2013 | North Indian River Lagoon | Not provided | Not provided | Not provided | TN 19.05% TA & TP 15.5% TA | yes | 186.5587 | 1359.8251
1160 | City of Rockledge | North IRL | B | IR8-11 | 0.36 | 0.48 | 0.042733 | 9.5137 | 1.408 | 0.40655 | 0.060168 | 1210 | Fixed Single Family Units | ROCK-05 | Bougainvillea Bafflebox | 35.7392 | City of Rockledge | Not provided | Bougainvillea Drive Baffle Box | The second generation (nutrient separating) baffle box includes a wire mesh box that captures vegetative debris, litter, and other materials from settling in the water in the bottom of the box, thereby preventing leaching of the nutrients. | Baffle Boxes- Second Generation | Completed | 2000 | 104 | 18 | B | 36 | $29,495 | $2,566 | Not provided | Not provided | N/A | Structural | 2013 | North Indian River Lagoon | Not provided | Not provided | Not provided | TN 19.05% TA & TP 15.5% TA | yes | 84.3443 | 172.9353
1161 | City of Rockledge | North IRL | B | IR8-11 | 0.36 | 0.48 | 0.011435 | 9.5137 | 1.408 | 0.10879 | 0.016101 | 1330 | Residential, High density; Multiple Dwelling Units, Low Rise <Two stories or less> | ROCK-05 | Bougainvillea Bafflebox | 35.7392 | City of Rockledge | Not provided | Bougainvillea Drive Baffle Box | The second generation (nutrient separating) baffle box includes a wire mesh box that captures vegetative debris, litter, and other materials from settling in the water in the bottom of the box, thereby preventing leaching of the nutrients. | Baffle Boxes- Second Generation | Completed | 2000 | 104 | 18 | B | 36 | $29,495 | $2,566 | Not provided | Not provided | N/A | Structural | 2013 | North Indian River Lagoon | Not provided | Not provided | Not provided | TN 19.05% TA & TP 15.5% TA | yes | 32.3343 | 46.2767
1162 | City of Rockledge | North IRL | B | IR8-11 | 0.36 | 0.48 | 0.22757 | 9.5137 | 1.408 | 2.1651 | 0.32042 | 1210 | Fixed Single Family Units | ROCK-05 | Bougainvillea Bafflebox | 35.7392 | City of Rockledge | Not provided | Bougainvillea Drive Baffle Box | The second generation (nutrient separating) baffle box includes a wire mesh box that captures vegetative debris, litter, and other materials from settling in the water in the bottom of the box, thereby preventing leaching of the nutrients. | Baffle Boxes- Second Generation | Completed | 2000 | 104 | 18 | B | 36 | $29,495 | $2,566 | Not provided | Not provided | N/A | Structural | 2013 | North Indian River Lagoon | Not provided | Not provided | Not provided | TN 19.05% TA & TP 15.5% TA | yes | 122.3974 | 920.9628
1163 | City of Rockledge | North IRL | B | IR8-11 | 0.36 | 0.48 | 0.0014089 | 7.7649 | 1.0569 | 0.01094 | 0.001489 | 1700 | Institutional (Educational,religious,health and military facilities) | ROCK-05 | Bougainvillea Bafflebox | 35.7392 | City of Rockledge | Not provided | Bougainvillea Drive Baffle Box | The second generation (nutrient separating) baffle box includes a wire mesh box that captures vegetative debris, litter, and other materials from settling in the water in the bottom of the box, thereby preventing leaching of the nutrients. | Baffle Boxes- Second Generation | Completed | 2000 | 104 | 18 | B | 36 | $29,495 | $2,566 | Not provided | Not provided | N/A | Structural | 2013 | North Indian River Lagoon | Not provided | Not provided | Not provided | TN 19.05% TA & TP 15.5% TA | yes | 38.784 | 5.7017
1164 | City of Rockledge | North IRL | B | IR8-11 | 0.36 | 0.48 | 0.37909 | 7.7649 | 1.0569 | 2.9436 | 0.40065 | 1710 | Educational Facilities | ROCK-05 | Bougainvillea Bafflebox | 35.7392 | City of Rockledge | Not provided | Bougainvillea Drive Baffle Box | The second generation (nutrient separating) baffle box includes a wire mesh box that captures vegetative debris, litter, and other materials from settling in the water in the bottom of the box, thereby preventing leaching of the nutrients. | Baffle Boxes- Second Generation | Completed | 2000 | 104 | 18 | B | 36 | $29,495 | $2,566 | Not provided | Not provided | N/A | Structural | 2013 | North Indian River Lagoon | Not provided | Not provided | Not provided | TN 19.05% TA & TP 15.5% TA | yes | 161.5599 | 1534.1164
1165 | City of Rockledge | North IRL | B | IR8-11 | 0.36 | 0.48 | 0.062476 | 7.9732 | 1.1055 | 0.49813 | 0.069069 | 1210 | Fixed Single Family Units | ROCK-05 | Bougainvillea Bafflebox | 35.7392 | City of Rockledge | Not provided | Bougainvillea Drive Baffle Box | The second generation (nutrient separating) baffle box includes a wire mesh box that captures vegetative debris, litter, and other materials from settling in the water in the bottom of the box, thereby preventing leaching of the nutrients. | Baffle Boxes- Second Generation | Completed | 2000 | 104 | 18 | B | 36 | $29,495 | $2,566 | Not provided | Not provided | N/A | Structural | 2013 | North Indian River Lagoon | Not provided | Not provided | Not provided | TN 19.05% TA & TP 15.5% TA | yes | 77.9167 | 252.8303
1166 | City of Rockledge | North IRL | B | IR8-11 | 0.36 | 0.48 | 0.014189 | 7.9732 | 1.1055 | 0.11313 | 0.015686 | 1210 | Fixed Single Family Units | ROCK-05 | Bougainvillea Bafflebox | 35.7392 | City of Rockledge | Not provided | Bougainvillea Drive Baffle Box | The second generation (nutrient separating) baffle box includes a wire mesh box that captures vegetative debris, litter, and other materials from settling in the water in the bottom of the box, thereby preventing leaching of the nutrients. | Baffle Boxes- Second Generation | Completed | 2000 | 104 | 18 | B | 36 | $29,495 | $2,566 | Not provided | Not provided | N/A | Structural | 2013 | North Indian River Lagoon | Not provided | Not provided | Not provided | TN 19.05% TA & TP 15.5% TA | yes | 30.3357 | 57.4211
1167 | City of Rockledge | North IRL | B | IR8-11 | 0.36 | 0.48 | 0.025987 | 7.9732 | 1.1055 | 0.2072 | 0.028729 | 1210 | Fixed Single Family Units | ROCK-05 | Bougainvillea Bafflebox | 35.7392 | City of Rockledge | Not provided | Bougainvillea Drive Baffle Box | The second generation (nutrient separating) baffle box includes a wire mesh box that captures vegetative debris, litter, and other materials from settling in the water in the bottom of the box, thereby preventing leaching of the nutrients. | Baffle Boxes- Second Generation | Completed | 2000 | 104 | 18 | B | 36 | $29,495 | $2,566 | Not provided | Not provided | N/A | Structural | 2013 | North Indian River Lagoon | Not provided | Not provided | Not provided | TN 19.05% TA & TP 15.5% TA | yes | 41.4135 | 105.1654
1168 | City of Rockledge | North IRL | B | IR8-11 | 0.36 | 0.48 | 0.51511 | 7.9732 | 1.1055 | 4.1071 | 0.56947 | 1710 | Educational Facilities | ROCK-05 | Bougainvillea Bafflebox | 35.7392 | City of Rockledge | Not provided | Bougainvillea Drive Baffle Box | The second generation (nutrient separating) baffle box includes a wire mesh box that captures vegetative debris, litter, and other materials from settling in the water in the bottom of the box, thereby preventing leaching of the nutrients. | Baffle Boxes- Second Generation | Completed | 2000 | 104 | 18 | B | 36 | $29,495 | $2,566 | Not provided | Not provided | N/A | Structural | 2013 | North Indian River Lagoon | Not provided | Not provided | Not provided | TN 19.05% TA & TP 15.5% TA | yes | 183.4109 | 2084.5831
1169 | City of Rockledge | North IRL | B | IR8-11 | 0.36 | 0.48 | 0.036944 | 9.2306 | 1.3571 | 0.34101 | 0.050138 | 1200 | Residential, Medium Density-Two-five dwellingunits per acre | ROCK-05 | Bougainvillea Bafflebox | 35.7392 | City of Rockledge | Not provided | Bougainvillea Drive Baffle Box | The second generation (nutrient separating) baffle box includes a wire mesh box that captures vegetative debris, litter, and other materials from settling in the water in the bottom of the box, thereby preventing leaching of the nutrients. | Baffle Boxes- Second Generation | Completed | 2000 | 104 | 18 | B | 36 | $29,495 | $2,566 | Not provided | Not provided | N/A | Structural | 2013 | North Indian River Lagoon | Not provided | Not provided | Not provided | TN 19.05% TA & TP 15.5% TA | yes | 120.6115 | 149.5063
1170 | City of Rockledge | North IRL | B | IR8-11 | 0.36 | 0.48 | 0.0084923 | 9.2306 | 1.3571 | 0.078388 | 0.011525 | 1210 | Fixed Single Family Units | ROCK-05 | Bougainvillea Bafflebox | 35.7392 | City of Rockledge | Not provided | Bougainvillea Drive Baffle Box | The second generation (nutrient separating) baffle box includes a wire mesh box that captures vegetative debris, litter, and other materials from settling in the water in the bottom of the box, thereby preventing leaching of the nutrients. | Baffle Boxes- Second Generation | Completed | 2000 | 104 | 18 | B | 36 | $29,495 | $2,566 | Not provided | Not provided | N/A | Structural | 2013 | North Indian River Lagoon | Not provided | Not provided | Not provided | TN 19.05% TA & TP 15.5% TA | yes | 77.4256 | 34.367
1171 | City of Rockledge | North IRL | B | IR8-11 | 0.36 | 0.48 | 0.10899 | 9.2306 | 1.3571 | 1.0061 | 0.14792 | 1210 | Fixed Single Family Units | ROCK-05 | Bougainvillea Bafflebox | 35.7392 | City of Rockledge | Not provided | Bougainvillea Drive Baffle Box | The second generation (nutrient separating) baffle box includes a wire mesh box that captures vegetative debris, litter, and other materials from settling in the water in the bottom of the box, thereby preventing leaching of the nutrients. | Baffle Boxes- Second Generation | Completed | 2000 | 104 | 18 | B | 36 | $29,495 | $2,566 | Not provided | Not provided | N/A | Structural | 2013 | North Indian River Lagoon | Not provided | Not provided | Not provided | TN 19.05% TA & TP 15.5% TA | yes | 110.7201 | 441.0786
1172 | City of Rockledge | North IRL | B | IR8-11 | 0.36 | 0.48 | 0.61776 | 7.6889 | 1.0502 | 4.7499 | 0.64876 | 1710 | Educational Facilities | ROCK-05 | Bougainvillea Bafflebox | 35.7392 | City of Rockledge | Not provided | Bougainvillea Drive Baffle Box | The second generation (nutrient separating) baffle box includes a wire mesh box that captures vegetative debris, litter, and other materials from settling in the water in the bottom of the box, thereby preventing leaching of the nutrients. | Baffle Boxes- Second Generation | Completed | 2000 | 104 | 18 | B | 36 | $29,495 | $2,566 | Not provided | Not provided | N/A | Structural | 2013 | North Indian River Lagoon | Not provided | Not provided | Not provided | TN 19.05% TA & TP 15.5% TA | yes | 200 | 2500
1173 | City of Rockledge | North IRL | B | IR8-11 | 0.36 | 0.48 | 0.21288 | 9.565 | 1.4317 | 2.0362 | 0.30478 | 1200 | Residential, Medium Density-Two-five dwellingunits per acre | ROCK-05 | Bougainvillea Bafflebox | 35.7392 | City of Rockledge | Not provided | Bougainvillea Drive Baffle Box | The second generation (nutrient separating) baffle box includes a wire mesh box that captures vegetative debris, litter, and other materials from settling in the water in the bottom of the box, thereby preventing leaching of the nutrients. | Baffle Boxes- Second Generation | Completed | 2000 | 104 | 18 | B | 36 | $29,495 | $2,566 | Not provided | Not provided | N/A | Structural | 2013 | North Indian River Lagoon | Not provided | Not provided | Not provided | TN 19.05% TA & TP 15.5% TA | yes | 146.8262 | 861.4874
1174 | City of Rockledge | North IRL | B | IR8-11 | 0.36 | 0.48 | 0.0047254 | 9.565 | 1.4317 | 0.045199 | 0.0067654 | 1210 | Fixed Single Family Units | ROCK-05 | Bougainvillea Bafflebox | 35.7392 | City of Rockledge | Not provided | Bougainvillea Drive Baffle Box | The second generation (nutrient separating) baffle box includes a wire mesh box that captures vegetative debris, litter, and other materials from settling in the water in the bottom of the box, thereby preventing leaching of the nutrients. | Baffle Boxes- Second Generation | Completed | 2000 | 104 | 18 | B | 36 | $29,495 | $2,566 | Not provided | Not provided | N/A | Structural | 2013 | North Indian River Lagoon | Not provided | Not provided | Not provided | TN 19.05% TA & TP 15.5% TA | yes | 17.8923 | 19.1232
1175 | City of Rockledge | North IRL | B | IR8-11 | 0.36 | 0.48 | 0.041843 | 9.565 | 1.4317 | 0.40023 | 0.059906 | 1210 | Fixed Single Family Units | ROCK-05 | Bougainvillea Bafflebox | 35.7392 | City of Rockledge | Not provided | Bougainvillea Drive Baffle Box | The second generation (nutrient separating) baffle box includes a wire mesh box that captures vegetative debris, litter, and other materials from settling in the water in the bottom of the box, thereby preventing leaching of the nutrients. | Baffle Boxes- Second Generation | Completed | 2000 | 104 | 18 | B | 36 | $29,495 | $2,566 | Not provided | Not provided | N/A | Structural | 2013 | North Indian River Lagoon | Not provided | Not provided | Not provided | TN 19.05% TA & TP 15.5% TA | yes | 63.6249 | 169.3335
1176 | City of Rockledge | North IRL | B | IR8-11 | 0.36 | 0.48 | 0.031213 | 9.565 | 1.4317 | 0.29855 | 0.044687 | 1330 | Residential, High density; Multiple Dwelling Units, Low Rise <Two stories or less> | ROCK-05 | Bougainvillea Bafflebox | 35.7392 | City of Rockledge | Not provided | Bougainvillea Drive Baffle Box | The second generation (nutrient separating) baffle box includes a wire mesh box that captures vegetative debris, litter, and other materials from settling in the water in the bottom of the box, thereby preventing leaching of the nutrients. | Baffle Boxes- Second Generation | Completed | 2000 | 104 | 18 | B | 36 | $29,495 | $2,566 | Not provided | Not provided | N/A | Structural | 2013 | North Indian River Lagoon | Not provided | Not provided | Not provided | TN 19.05% TA & TP 15.5% TA | yes | 54.6858 | 126.3135
1177 | City of Rockledge | North IRL | B | IR8-11 | 0.36 | 0.48 | 0.3271 | 9.565 | 1.4317 | 3.1288 | 0.46831 | 1210 | Fixed Single Family Units | ROCK-05 | Bougainvillea Bafflebox | 35.7392 | City of Rockledge | Not provided | Bougainvillea Drive Baffle Box | The second generation (nutrient separating) baffle box includes a wire mesh box that captures vegetative debris, litter, and other materials from settling in the water in the bottom of the box, thereby preventing leaching of the nutrients. | Baffle Boxes- Second Generation | Completed | 2000 | 104 | 18 | B | 36 | $29,495 | $2,566 | Not provided | Not provided | N/A | Structural | 2013 | North Indian River Lagoon | Not provided | Not provided | Not provided | TN 19.05% TA & TP 15.5% TA | yes | 151.3505 | 1323.7424
1178 | City of Rockledge | North IRL | B | IR8-11 | 0.36 | 0.48 | 0.06835 | 9.4833 | 1.3942 | 0.64818 | 0.095294 | 1200 | Residential, Medium Density-Two-five dwellingunits per acre | ROCK-05 | Bougainvillea Bafflebox | 35.7392 | City of Rockledge | Not provided | Bougainvillea Drive Baffle Box | The second generation (nutrient separating) baffle box includes a wire mesh box that captures vegetative debris, litter, and other materials from settling in the water in the bottom of the box, thereby preventing leaching of the nutrients. | Baffle Boxes- Second Generation | Completed | 2000 | 104 | 18 | B | 36 | $29,495 | $2,566 | Not provided | Not provided | N/A | Structural | 2013 | North Indian River Lagoon | Not provided | Not provided | Not provided | TN 19.05% TA & TP 15.5% TA | yes | 81.1959 | 276.6028
1179 | City of Rockledge | North IRL | B | IR8-11 | 0.36 | 0.48 | 0.00033545 | 9.4833 | 1.3942 | 0.0031811 | 0.00046768 | 1210 | Fixed Single Family Units | ROCK-05 | Bougainvillea Bafflebox | 35.7392 | City of Rockledge | Not provided | Bougainvillea Drive Baffle Box | The second generation (nutrient separating) baffle box includes a wire mesh box that captures vegetative debris, litter, and other materials from settling in the water in the bottom of the box, thereby preventing leaching of the nutrients. | Baffle Boxes- Second Generation | Completed | 2000 | 104 | 18 | B | 36 | $29,495 | $2,566 | Not provided | Not provided | N/A | Structural | 2013 | North Indian River Lagoon | Not provided | Not provided | Not provided | TN 19.05% TA & TP 15.5% TA | yes | 13.0144 | 1.3575
1180 | City of Rockledge | North IRL | B | IR8-11 | 0.36 | 0.48 | 0.0031639 | 9.4833 | 1.3942 | 0.030004 | 0.0044111 | 1210 | Fixed Single Family Units | ROCK-05 | Bougainvillea Bafflebox | 35.7392 | City of Rockledge | Not provided | Bougainvillea Drive Baffle Box | The second generation (nutrient separating) baffle box includes a wire mesh box that captures vegetative debris, litter, and other materials from settling in the water in the bottom of the box, thereby preventing leaching of the nutrients. | Baffle Boxes- Second Generation | Completed | 2000 | 104 | 18 | B | 36 | $29,495 | $2,566 | Not provided | Not provided | N/A | Structural | 2013 | North Indian River Lagoon | Not provided | Not provided | Not provided | TN 19.05% TA & TP 15.5% TA | yes | 67.433 | 12.8039
1181 | City of Rockledge | North IRL | B | IR8-11 | 0.36 | 0.48 | 0.052626 | 9.4833 | 1.3942 | 0.49907 | 0.073371 | 1210 | Fixed Single Family Units | ROCK-05 | Bougainvillea Bafflebox | 35.7392 | City of Rockledge | Not provided | Bougainvillea Drive Baffle Box | The second generation (nutrient separating) baffle box includes a wire mesh box that captures vegetative debris, litter, and other materials from settling in the water in the bottom of the box, thereby preventing leaching of the nutrients. | Baffle Boxes- Second Generation | Completed | 2000 | 104 | 18 | B | 36 | $29,495 | $2,566 | Not provided | Not provided | N/A | Structural | 2013 | North Indian River Lagoon | Not provided | Not provided | Not provided | TN 19.05% TA & TP 15.5% TA | yes | 73.318 | 212.97
1182 | City of Rockledge | North IRL | B | IR8-11 | 0.36 | 0.48 | 0.17272 | 9.4833 | 1.3942 | 1.638 | 0.24081 | 1210 | Fixed Single Family Units | ROCK-05 | Bougainvillea Bafflebox | 35.7392 | City of Rockledge | Not provided | Bougainvillea Drive Baffle Box | The second generation (nutrient separating) baffle box includes a wire mesh box that captures vegetative debris, litter, and other materials from settling in the water in the bottom of the box, thereby preventing leaching of the nutrients. | Baffle Boxes- Second Generation | Completed | 2000 | 104 | 18 | B | 36 | $29,495 | $2,566 | Not provided | Not provided | N/A | Structural | 2013 | North Indian River Lagoon | Not provided | Not provided | Not provided | TN 19.05% TA & TP 15.5% TA | yes | 109.3781 | 698.9793
1183 | City of Rockledge | North IRL | B | IR8-11 | 0.36 | 0.48 | 0.29521 | 7.6559 | 1.0457 | 2.2601 | 0.30869 | 1710 | Educational Facilities | ROCK-05 | Bougainvillea Bafflebox | 35.7392 | City of Rockledge | Not provided | Bougainvillea Drive Baffle Box | The second generation (nutrient separating) baffle box includes a wire mesh box that captures vegetative debris, litter, and other materials from settling in the water in the bottom of the box, thereby preventing leaching of the nutrients. | Baffle Boxes- Second Generation | Completed | 2000 | 104 | 18 | B | 36 | $29,495 | $2,566 | Not provided | Not provided | N/A | Structural | 2013 | North Indian River Lagoon | Not provided | Not provided | Not provided | TN 19.05% TA & TP 15.5% TA | yes | 147.8014 | 1194.6642
1184 | City of Rockledge | North IRL | B | IR8-11 | 0.36 | 0.48 | 0.0092943 | 3.0207 | 0.48834 | 0.028075 | 0.0045388 | 1200 | Residential, Medium Density-Two-five dwellingunits per acre | ROCK-06 | Park Ave Bafflebox | 13.1825 | City of Rockledge | Not provided | Park Avenue Baffle Box | The second generation (nutrient separating) baffle box includes a wire mesh box that captures vegetative debris, litter, and other materials from settling in the water in the bottom of the box, thereby preventing leaching of the nutrients. | Baffle Boxes- Second Generation | Completed | 2007 | 17 | 2 | B | 13 | $52,529 | $2,555 | Not provided | Not provided | N/A | Structural | 2013 | North Indian River Lagoon | Not provided | Not provided | Not provided | TN 19.05% TA & TP 15.5% TA | yes | 44.9112 | 37.6128
1185 | City of Rockledge | North IRL | B | IR8-11 | 0.36 | 0.48 | 0.013291 | 3.0207 | 0.48834 | 0.040149 | 0.0064907 | 1210 | Fixed Single Family Units | ROCK-06 | Park Ave Bafflebox | 13.1825 | City of Rockledge | Not provided | Park Avenue Baffle Box | The second generation (nutrient separating) baffle box includes a wire mesh box that captures vegetative debris, litter, and other materials from settling in the water in the bottom of the box, thereby preventing leaching of the nutrients. | Baffle Boxes- Second Generation | Completed | 2007 | 17 | 2 | B | 13 | $52,529 | $2,555 | Not provided | Not provided | N/A | Structural | 2013 | North Indian River Lagoon | Not provided | Not provided | Not provided | TN 19.05% TA & TP 15.5% TA | yes | 29.648 | 53.7881
1186 | City of Rockledge | North IRL | B | IR8-11 | 0.36 | 0.48 | 0.0010588 | 7.9162 | 1.093 | 0.0083813 | 0.0011572 | 1210 | Fixed Single Family Units | ROCK-06 | Park Ave Bafflebox | 13.1825 | City of Rockledge | Not provided | Park Avenue Baffle Box | The second generation (nutrient separating) baffle box includes a wire mesh box that captures vegetative debris, litter, and other materials from settling in the water in the bottom of the box, thereby preventing leaching of the nutrients. | Baffle Boxes- Second Generation | Completed | 2007 | 17 | 2 | B | 13 | $52,529 | $2,555 | Not provided | Not provided | N/A | Structural | 2013 | North Indian River Lagoon | Not provided | Not provided | Not provided | TN 19.05% TA & TP 15.5% TA | yes | 29.5417 | 4.2846
1187 | City of Rockledge | North IRL | B | IR8-11 | 0.36 | 0.48 | 0.23419 | 9.6373 | 1.4165 | 2.257 | 0.33173 | 1200 | Residential, Medium Density-Two-five dwellingunits per acre | ROCK-06 | Park Ave Bafflebox | 13.1825 | City of Rockledge | Not provided | Park Avenue Baffle Box | The second generation (nutrient separating) baffle box includes a wire mesh box that captures vegetative debris, litter, and other materials from settling in the water in the bottom of the box, thereby preventing leaching of the nutrients. | Baffle Boxes- Second Generation | Completed | 2007 | 17 | 2 | B | 13 | $52,529 | $2,555 | Not provided | Not provided | N/A | Structural | 2013 | North Indian River Lagoon | Not provided | Not provided | Not provided | TN 19.05% TA & TP 15.5% TA | yes | 125.1517 | 947.7343
1188 | City of Rockledge | North IRL | B | IR8-11 | 0.36 | 0.48 | 0.10304 | 9.6373 | 1.4165 | 0.993 | 0.14595 | 1210 | Fixed Single Family Units | ROCK-06 | Park Ave Bafflebox | 13.1825 | City of Rockledge | Not provided | Park Avenue Baffle Box | The second generation (nutrient separating) baffle box includes a wire mesh box that captures vegetative debris, litter, and other materials from settling in the water in the bottom of the box, thereby preventing leaching of the nutrients. | Baffle Boxes- Second Generation | Completed | 2007 | 17 | 2 | B | 13 | $52,529 | $2,555 | Not provided | Not provided | N/A | Structural | 2013 | North Indian River Lagoon | Not provided | Not provided | Not provided | TN 19.05% TA & TP 15.5% TA | yes | 80.5826 | 416.9757
1189 | City of Rockledge | North IRL | B | IR8-11 | 0.36 | 0.48 | 0.081011 | 9.6373 | 1.4165 | 0.78073 | 0.11475 | 1210 | Fixed Single Family Units | ROCK-06 | Park Ave Bafflebox | 13.1825 | City of Rockledge | Not provided | Park Avenue Baffle Box | The second generation (nutrient separating) baffle box includes a wire mesh box that captures vegetative debris, litter, and other materials from settling in the water in the bottom of the box, thereby preventing leaching of the nutrients. | Baffle Boxes- Second Generation | Completed | 2007 | 17 | 2 | B | 13 | $52,529 | $2,555 | Not provided | Not provided | N/A | Structural | 2013 | North Indian River Lagoon | Not provided | Not provided | Not provided | TN 19.05% TA & TP 15.5% TA | yes | 73.4516 | 327.8411
1190 | City of Rockledge | North IRL | B | IR8-11 | 0.36 | 0.48 | 0.08989 | 9.6373 | 1.4165 | 0.8663 | 0.12733 | 1210 | Fixed Single Family Units | ROCK-06 | Park Ave Bafflebox | 13.1825 | City of Rockledge | Not provided | Park Avenue Baffle Box | The second generation (nutrient separating) baffle box includes a wire mesh box that captures vegetative debris, litter, and other materials from settling in the water in the bottom of the box, thereby preventing leaching of the nutrients. | Baffle Boxes- Second Generation | Completed | 2007 | 17 | 2 | B | 13 | $52,529 | $2,555 | Not provided | Not provided | N/A | Structural | 2013 | North Indian River Lagoon | Not provided | Not provided | Not provided | TN 19.05% TA & TP 15.5% TA | yes | 82.3193 | 363.7737
1191 | City of Rockledge | North IRL | B | IR8-11 | 0.36 | 0.48 | 0.042442 | 9.6373 | 1.4165 | 0.40902 | 0.060118 | 1210 | Fixed Single Family Units | ROCK-06 | Park Ave Bafflebox | 13.1825 | City of Rockledge | Not provided | Park Avenue Baffle Box | The second generation (nutrient separating) baffle box includes a wire mesh box that captures vegetative debris, litter, and other materials from settling in the water in the bottom of the box, thereby preventing leaching of the nutrients. | Baffle Boxes- Second Generation | Completed | 2007 | 17 | 2 | B | 13 | $52,529 | $2,555 | Not provided | Not provided | N/A | Structural | 2013 | North Indian River Lagoon | Not provided | Not provided | Not provided | TN 19.05% TA & TP 15.5% TA | yes | 69.3278 | 171.755
1192 | City of Rockledge | North IRL | B | IR8-11 | 0.36 | 0.48 | 0.067193 | 9.6373 | 1.4165 | 0.64756 | 0.095178 | 1210 | Fixed Single Family Units | ROCK-06 | Park Ave Bafflebox | 13.1825 | City of Rockledge | Not provided | Park Avenue Baffle Box | The second generation (nutrient separating) baffle box includes a wire mesh box that captures vegetative debris, litter, and other materials from settling in the water in the bottom of the box, thereby preventing leaching of the nutrients. | Baffle Boxes- Second Generation | Completed | 2007 | 17 | 2 | B | 13 | $52,529 | $2,555 | Not provided | Not provided | N/A | Structural | 2013 | North Indian River Lagoon | Not provided | Not provided | Not provided | TN 19.05% TA & TP 15.5% TA | yes | 74.3404 | 271.9202
1193 | City of Rockledge | North IRL | B | IR8-11 | 0.36 | 0.48 | 0.18879 | 9.6058 | 1.4119 | 1.8135 | 0.26656 | 1200 | Residential, Medium Density-Two-five dwellingunits per acre | ROCK-06 | Park Ave Bafflebox | 13.1825 | City of Rockledge | Not provided | Park Avenue Baffle Box | The second generation (nutrient separating) baffle box includes a wire mesh box that captures vegetative debris, litter, and other materials from settling in the water in the bottom of the box, thereby preventing leaching of the nutrients. | Baffle Boxes- Second Generation | Completed | 2007 | 17 | 2 | B | 13 | $52,529 | $2,555 | Not provided | Not provided | N/A | Structural | 2013 | North Indian River Lagoon | Not provided | Not provided | Not provided | TN 19.05% TA & TP 15.5% TA | yes | 130.6104 | 764.0118
1194 | City of Rockledge | North IRL | B | IR8-11 | 0.36 | 0.48 | 0.019285 | 9.6058 | 1.4119 | 0.18525 | 0.027229 | 1210 | Fixed Single Family Units | ROCK-06 | Park Ave Bafflebox | 13.1825 | City of Rockledge | Not provided | Park Avenue Baffle Box | The second generation (nutrient separating) baffle box includes a wire mesh box that captures vegetative debris, litter, and other materials from settling in the water in the bottom of the box, thereby preventing leaching of the nutrients. | Baffle Boxes- Second Generation | Completed | 2007 | 17 | 2 | B | 13 | $52,529 | $2,555 | Not provided | Not provided | N/A | Structural | 2013 | North Indian River Lagoon | Not provided | Not provided | Not provided | TN 19.05% TA & TP 15.5% TA | yes | 66.0035 | 78.0438
1195 | City of Rockledge | North IRL | B | IR8-11 | 0.36 | 0.48 | 0.12781 | 9.6058 | 1.4119 | 1.2277 | 0.18046 | 1210 | Fixed Single Family Units | ROCK-06 | Park Ave Bafflebox | 13.1825 | City of Rockledge | Not provided | Park Avenue Baffle Box | The second generation (nutrient separating) baffle box includes a wire mesh box that captures vegetative debris, litter, and other materials from settling in the water in the bottom of the box, thereby preventing leaching of the nutrients. | Baffle Boxes- Second Generation | Completed | 2007 | 17 | 2 | B | 13 | $52,529 | $2,555 | Not provided | Not provided | N/A | Structural | 2013 | North Indian River Lagoon | Not provided | Not provided | Not provided | TN 19.05% TA & TP 15.5% TA | yes | 92.8004 | 517.2377
1196 | City of Rockledge | North IRL | B | IR8-11 | 0.36 | 0.48 | 0.15506 | 9.6058 | 1.4119 | 1.4894 | 0.21893 | 1210 | Fixed Single Family Units | ROCK-06 | Park Ave Bafflebox | 13.1825 | City of Rockledge | Not provided | Park Avenue Baffle Box | The second generation (nutrient separating) baffle box includes a wire mesh box that captures vegetative debris, litter, and other materials from settling in the water in the bottom of the box, thereby preventing leaching of the nutrients. | Baffle Boxes- Second Generation | Completed | 2007 | 17 | 2 | B | 13 | $52,529 | $2,555 | Not provided | Not provided | N/A | Structural | 2013 | North Indian River Lagoon | Not provided | Not provided | Not provided | TN 19.05% TA & TP 15.5% TA | yes | 100.3263 | 627.4936
1197 | City of Rockledge | North IRL | B | IR8-11 | 0.36 | 0.48 | 0.0045532 | 9.6058 | 1.4119 | 0.043737 | 0.0064287 | 1210 | Fixed Single Family Units | ROCK-06 | Park Ave Bafflebox | 13.1825 | City of Rockledge | Not provided | Park Avenue Baffle Box | The second generation (nutrient separating) baffle box includes a wire mesh box that captures vegetative debris, litter, and other materials from settling in the water in the bottom of the box, thereby preventing leaching of the nutrients. | Baffle Boxes- Second Generation | Completed | 2007 | 17 | 2 | B | 13 | $52,529 | $2,555 | Not provided | Not provided | N/A | Structural | 2013 | North Indian River Lagoon | Not provided | Not provided | Not provided | TN 19.05% TA & TP 15.5% TA | yes | 22.8923 | 18.426
1198 | City of Rockledge | North IRL | B | IR8-11 | 0.36 | 0.48 | 0.0079555 | 9.6058 | 1.4119 | 0.076419 | 0.011233 | 1210 | Fixed Single Family Units | ROCK-06 | Park Ave Bafflebox | 13.1825 | City of Rockledge | Not provided | Park Avenue Baffle Box | The second generation (nutrient separating) baffle box includes a wire mesh box that captures vegetative debris, litter, and other materials from settling in the water in the bottom of the box, thereby preventing leaching of the nutrients. | Baffle Boxes- Second Generation | Completed | 2007 | 17 | 2 | B | 13 | $52,529 | $2,555 | Not provided | Not provided | N/A | Structural | 2013 | North Indian River Lagoon | Not provided | Not provided | Not provided | TN 19.05% TA & TP 15.5% TA | yes | 26.532 | 32.1947
1199 | City of Rockledge | North IRL | B | IR8-11 | 0.36 | 0.48 | 0.056564 | 9.6058 | 1.4119 | 0.54334 | 0.079864 | 1210 | Fixed Single Family Units | ROCK-06 | Park Ave Bafflebox | 13.1825 | City of Rockledge | Not provided | Park Avenue Baffle Box | The second generation (nutrient separating) baffle box includes a wire mesh box that captures vegetative debris, litter, and other materials from settling in the water in the bottom of the box, thereby preventing leaching of the nutrients. | Baffle Boxes- Second Generation | Completed | 2007 | 17 | 2 | B | 13 | $52,529 | $2,555 | Not provided | Not provided | N/A | Structural | 2013 | North Indian River Lagoon | Not provided | Not provided | Not provided | TN 19.05% TA & TP 15.5% TA | yes | 70.5183 | 228.9061
1200 | City of Rockledge | North IRL | B | IR8-11 | 0.36 | 0.48 | 0.22498 | 10.29 | 1.4663 | 2.3151 | 0.3299 | 1200 | Residential, Medium Density-Two-five dwellingunits per acre | ROCK-06 | Park Ave Bafflebox | 13.1825 | City of Rockledge | Not provided | Park Avenue Baffle Box | The second generation (nutrient separating) baffle box includes a wire mesh box that captures vegetative debris, litter, and other materials from settling in the water in the bottom of the box, thereby preventing leaching of the nutrients. | Baffle Boxes- Second Generation | Completed | 2007 | 17 | 2 | B | 13 | $52,529 | $2,555 | Not provided | Not provided | N/A | Structural | 2013 | North Indian River Lagoon | Not provided | Not provided | Not provided | TN 19.05% TA & TP 15.5% TA | yes | 140.7166 | 910.474
1201 | City of Rockledge | North IRL | B | IR8-11 | 0.36 | 0.48 | 0.0062116 | 10.29 | 1.4663 | 0.063918 | 0.0091084 | 1400 | Commercial and Services | ROCK-06 | Park Ave Bafflebox | 13.1825 | City of Rockledge | Not provided | Park Avenue Baffle Box | The second generation (nutrient separating) baffle box includes a wire mesh box that captures vegetative debris, litter, and other materials from settling in the water in the bottom of the box, thereby preventing leaching of the nutrients. | Baffle Boxes- Second Generation | Completed | 2007 | 17 | 2 | B | 13 | $52,529 | $2,555 | Not provided | Not provided | N/A | Structural | 2013 | North Indian River Lagoon | Not provided | Not provided | Not provided | TN 19.05% TA & TP 15.5% TA | yes | 24.0683 | 25.1376
1202 | City of Rockledge | North IRL | B | IR8-11 | 0.36 | 0.48 | 0.15095 | 10.29 | 1.4663 | 1.5533 | 0.22135 | 1410 | Retail Sales and Services | ROCK-06 | Park Ave Bafflebox | 13.1825 | City of Rockledge | Not provided | Park Avenue Baffle Box | The second generation (nutrient separating) baffle box includes a wire mesh box that captures vegetative debris, litter, and other materials from settling in the water in the bottom of the box, thereby preventing leaching of the nutrients. | Baffle Boxes- Second Generation | Completed | 2007 | 17 | 2 | B | 13 | $52,529 | $2,555 | Not provided | Not provided | N/A | Structural | 2013 | North Indian River Lagoon | Not provided | Not provided | Not provided | TN 19.05% TA & TP 15.5% TA | yes | 98.9075 | 610.8778
1203 | City of Rockledge | North IRL | B | IR8-11 | 0.36 | 0.48 | 0.15154 | 10.29 | 1.4663 | 1.5594 | 0.22221 | 1210 | Fixed Single Family Units | ROCK-06 | Park Ave Bafflebox | 13.1825 | City of Rockledge | Not provided | Park Avenue Baffle Box | The second generation (nutrient separating) baffle box includes a wire mesh box that captures vegetative debris, litter, and other materials from settling in the water in the bottom of the box, thereby preventing leaching of the nutrients. | Baffle Boxes- Second Generation | Completed | 2007 | 17 | 2 | B | 13 | $52,529 | $2,555 | Not provided | Not provided | N/A | Structural | 2013 | North Indian River Lagoon | Not provided | Not provided | Not provided | TN 19.05% TA & TP 15.5% TA | yes | 99.0703 | 613.2754
1204 | City of Rockledge | North IRL | B | IR8-11 | 0.36 | 0.48 | 0.079787 | 10.29 | 1.4663 | 0.82101 | 0.11699 | 1210 | Fixed Single Family Units | ROCK-06 | Park Ave Bafflebox | 13.1825 | City of Rockledge | Not provided | Park Avenue Baffle Box | The second generation (nutrient separating) baffle box includes a wire mesh box that captures vegetative debris, litter, and other materials from settling in the water in the bottom of the box, thereby preventing leaching of the nutrients. | Baffle Boxes- Second Generation | Completed | 2007 | 17 | 2 | B | 13 | $52,529 | $2,555 | Not provided | Not provided | N/A | Structural | 2013 | North Indian River Lagoon | Not provided | Not provided | Not provided | TN 19.05% TA & TP 15.5% TA | yes | 81.606 | 322.8855
1205 | City of Rockledge | North IRL | B | IR8-11 | 0.36 | 0.48 | 0.0042872 | 10.29 | 1.4663 | 0.044116 | 0.0062865 | 1210 | Fixed Single Family Units | ROCK-06 | Park Ave Bafflebox | 13.1825 | City of Rockledge | Not provided | Park Avenue Baffle Box | The second generation (nutrient separating) baffle box includes a wire mesh box that captures vegetative debris, litter, and other materials from settling in the water in the bottom of the box, thereby preventing leaching of the nutrients. | Baffle Boxes- Second Generation | Completed | 2007 | 17 | 2 | B | 13 | $52,529 | $2,555 | Not provided | Not provided | N/A | Structural | 2013 | North Indian River Lagoon | Not provided | Not provided | Not provided | TN 19.05% TA & TP 15.5% TA | yes | 19.3841 | 17.3497
1206 | City of Rockledge | North IRL | B | IR8-11 | 0.36 | 0.48 | 0.0047655 | 9.0414 | 1.1879 | 0.043087 | 0.0056609 | 1420 | Wholesale Sales and Services <Excluding warehouses associated with industrial use> | ROCK-06 | Park Ave Bafflebox | 13.1825 | City of Rockledge | Not provided | Park Avenue Baffle Box | The second generation (nutrient separating) baffle box includes a wire mesh box that captures vegetative debris, litter, and other materials from settling in the water in the bottom of the box, thereby preventing leaching of the nutrients. | Baffle Boxes- Second Generation | Completed | 2007 | 17 | 2 | B | 13 | $52,529 | $2,555 | Not provided | Not provided | N/A | Structural | 2013 | North Indian River Lagoon | Not provided | Not provided | Not provided | TN 19.05% TA & TP 15.5% TA | yes | 21.5985 | 19.2855
1207 | City of Rockledge | North IRL | B | IR8-11 | 0.36 | 0.48 | 0.10004 | 8.7085 | 1.2606 | 0.87123 | 0.12612 | 1200 | Residential, Medium Density-Two-five dwellingunits per acre | ROCK-06 | Park Ave Bafflebox | 13.1825 | City of Rockledge | Not provided | Park Avenue Baffle Box | The second generation (nutrient separating) baffle box includes a wire mesh box that captures vegetative debris, litter, and other materials from settling in the water in the bottom of the box, thereby preventing leaching of the nutrients. | Baffle Boxes- Second Generation | Completed | 2007 | 17 | 2 | B | 13 | $52,529 | $2,555 | Not provided | Not provided | N/A | Structural | 2013 | North Indian River Lagoon | Not provided | Not provided | Not provided | TN 19.05% TA & TP 15.5% TA | yes | 116.2362 | 404.8632
1208 | City of Rockledge | North IRL | B | IR8-11 | 0.36 | 0.48 | 0.019812 | 8.7085 | 1.2606 | 0.17253 | 0.024976 | 1210 | Fixed Single Family Units | ROCK-06 | Park Ave Bafflebox | 13.1825 | City of Rockledge | Not provided | Park Avenue Baffle Box | The second generation (nutrient separating) baffle box includes a wire mesh box that captures vegetative debris, litter, and other materials from settling in the water in the bottom of the box, thereby preventing leaching of the nutrients. | Baffle Boxes- Second Generation | Completed | 2007 | 17 | 2 | B | 13 | $52,529 | $2,555 | Not provided | Not provided | N/A | Structural | 2013 | North Indian River Lagoon | Not provided | Not provided | Not provided | TN 19.05% TA & TP 15.5% TA | yes | 43.8785 | 80.1772
1209 | City of Rockledge | North IRL | B | IR8-11 | 0.36 | 0.48 | 0.26592 | 8.7085 | 1.2606 | 2.3158 | 0.33523 | 1210 | Fixed Single Family Units | ROCK-06 | Park Ave Bafflebox | 13.1825 | City of Rockledge | Not provided | Park Avenue Baffle Box | The second generation (nutrient separating) baffle box includes a wire mesh box that captures vegetative debris, litter, and other materials from settling in the water in the bottom of the box, thereby preventing leaching of the nutrients. | Baffle Boxes- Second Generation | Completed | 2007 | 17 | 2 | B | 13 | $52,529 | $2,555 | Not provided | Not provided | N/A | Structural | 2013 | North Indian River Lagoon | Not provided | Not provided | Not provided | TN 19.05% TA & TP 15.5% TA | yes | 135.0658 | 1076.1567
1210 | City of Rockledge | North IRL | B | IR8-11 | 0.36 | 0.48 | 0.016888 | 8.7085 | 1.2606 | 0.14707 | 0.02129 | 1210 | Fixed Single Family Units | ROCK-06 | Park Ave Bafflebox | 13.1825 | City of Rockledge | Not provided | Park Avenue Baffle Box | The second generation (nutrient separating) baffle box includes a wire mesh box that captures vegetative debris, litter, and other materials from settling in the water in the bottom of the box, thereby preventing leaching of the nutrients. | Baffle Boxes- Second Generation | Completed | 2007 | 17 | 2 | B | 13 | $52,529 | $2,555 | Not provided | Not provided | N/A | Structural | 2013 | North Indian River Lagoon | Not provided | Not provided | Not provided | TN 19.05% TA & TP 15.5% TA | yes | 41.1881 | 68.3431
1211 | City of Rockledge | North IRL | B | IR8-11 | 0.36 | 0.48 | 0.0085073 | 10.5946 | 1.869 | 0.090131 | 0.0159 | 1200 | Residential, Medium Density-Two-five dwellingunits per acre | ROCK-06 | Park Ave Bafflebox | 13.1825 | City of Rockledge | Not provided | Park Avenue Baffle Box | The second generation (nutrient separating) baffle box includes a wire mesh box that captures vegetative debris, litter, and other materials from settling in the water in the bottom of the box, thereby preventing leaching of the nutrients. | Baffle Boxes- Second Generation | Completed | 2007 | 17 | 2 | B | 13 | $52,529 | $2,555 | Not provided | Not provided | N/A | Structural | 2013 | North Indian River Lagoon | Not provided | Not provided | Not provided | TN 19.05% TA & TP 15.5% TA | yes | 25.7681 | 34.4277
1212 | City of Rockledge | North IRL | B | IR8-11 | 0.36 | 0.48 | 0.018035 | 10.5946 | 1.869 | 0.19107 | 0.033706 | 1210 | Fixed Single Family Units | ROCK-06 | Park Ave Bafflebox | 13.1825 | City of Rockledge | Not provided | Park Avenue Baffle Box | The second generation (nutrient separating) baffle box includes a wire mesh box that captures vegetative debris, litter, and other materials from settling in the water in the bottom of the box, thereby preventing leaching of the nutrients. | Baffle Boxes- Second Generation | Completed | 2007 | 17 | 2 | B | 13 | $52,529 | $2,555 | Not provided | Not provided | N/A | Structural | 2013 | North Indian River Lagoon | Not provided | Not provided | Not provided | TN 19.05% TA & TP 15.5% TA | yes | 47.1327 | 72.9831
1213 | City of Rockledge | North IRL | B | IR8-11 | 0.36 | 0.48 | 0.00010017 | 10.5946 | 1.869 | 0.0010613 | 0.00018722 | 1330 | Residential, High density; Multiple Dwelling Units, Low Rise <Two stories or less> | ROCK-06 | Park Ave Bafflebox | 13.1825 | City of Rockledge | Not provided | Park Avenue Baffle Box | The second generation (nutrient separating) baffle box includes a wire mesh box that captures vegetative debris, litter, and other materials from settling in the water in the bottom of the box, thereby preventing leaching of the nutrients. | Baffle Boxes- Second Generation | Completed | 2007 | 17 | 2 | B | 13 | $52,529 | $2,555 | Not provided | Not provided | N/A | Structural | 2013 | North Indian River Lagoon | Not provided | Not provided | Not provided | TN 19.05% TA & TP 15.5% TA | yes | 15.5244 | 0.40538
1214 | City of Rockledge | North IRL | B | IR8-11 | 0.36 | 0.48 | 0.0011393 | 10.5946 | 1.869 | 0.012071 | 0.0021294 | 1330 | Residential, High density; Multiple Dwelling Units, Low Rise <Two stories or less> | ROCK-06 | Park Ave Bafflebox | 13.1825 | City of Rockledge | Not provided | Park Avenue Baffle Box | The second generation (nutrient separating) baffle box includes a wire mesh box that captures vegetative debris, litter, and other materials from settling in the water in the bottom of the box, thereby preventing leaching of the nutrients. | Baffle Boxes- Second Generation | Completed | 2007 | 17 | 2 | B | 13 | $52,529 | $2,555 | Not provided | Not provided | N/A | Structural | 2013 | North Indian River Lagoon | Not provided | Not provided | Not provided | TN 19.05% TA & TP 15.5% TA | yes | 51.8401 | 4.6107
1215 | City of Rockledge | North IRL | B | IR8-11 | 0.36 | 0.48 | 0.092119 | 10.5946 | 1.869 | 0.97596 | 0.17217 | 1210 | Fixed Single Family Units | ROCK-06 | Park Ave Bafflebox | 13.1825 | City of Rockledge | Not provided | Park Avenue Baffle Box | The second generation (nutrient separating) baffle box includes a wire mesh box that captures vegetative debris, litter, and other materials from settling in the water in the bottom of the box, thereby preventing leaching of the nutrients. | Baffle Boxes- Second Generation | Completed | 2007 | 17 | 2 | B | 13 | $52,529 | $2,555 | Not provided | Not provided | N/A | Structural | 2013 | North Indian River Lagoon | Not provided | Not provided | Not provided | TN 19.05% TA & TP 15.5% TA | yes | 97.2968 | 372.7926
1216 | City of Rockledge | North IRL | B | IR8-11 | 0.36 | 0.48 | 0.0017876 | 8.0282 | 1.0705 | 0.014351 | 0.0019136 | 1400 | Commercial and Services | ROCK-06 | Park Ave Bafflebox | 13.1825 | City of Rockledge | Not provided | Park Avenue Baffle Box | The second generation (nutrient separating) baffle box includes a wire mesh box that captures vegetative debris, litter, and other materials from settling in the water in the bottom of the box, thereby preventing leaching of the nutrients. | Baffle Boxes- Second Generation | Completed | 2007 | 17 | 2 | B | 13 | $52,529 | $2,555 | Not provided | Not provided | N/A | Structural | 2013 | North Indian River Lagoon | Not provided | Not provided | Not provided | TN 19.05% TA & TP 15.5% TA | yes | 29.1572 | 7.2342
1217 | Natural Lands | North IRL | B | IR8-11 | 0.36 | 0.48 | 0.02415 | 8.0282 | 1.0705 | 0.19388 | 0.025853 | 4200 | Upland Hardwood Forest | ROCK-06 | Park Ave Bafflebox | 13.1825 | City of Rockledge | Not provided | Park Avenue Baffle Box | The second generation (nutrient separating) baffle box includes a wire mesh box that captures vegetative debris, litter, and other materials from settling in the water in the bottom of the box, thereby preventing leaching of the nutrients. | Baffle Boxes- Second Generation | Completed | 2007 | 17 | 2 | B | 13 | $52,529 | $2,555 | Not provided | Not provided | N/A | Structural | 2013 | North Indian River Lagoon | Not provided | Not provided | Not provided | TN 19.05% TA & TP 15.5% TA | yes | 50.453 | 97.7316
1218 | City of Rockledge | North IRL | B | IR8-11 | 0.36 | 0.48 | 0.050623 | 8.0282 | 1.0705 | 0.40641 | 0.054192 | 1420 | Wholesale Sales and Services <Excluding warehouses associated with industrial use> | ROCK-06 | Park Ave Bafflebox | 13.1825 | City of Rockledge | Not provided | Park Avenue Baffle Box | The second generation (nutrient separating) baffle box includes a wire mesh box that captures vegetative debris, litter, and other materials from settling in the water in the bottom of the box, thereby preventing leaching of the nutrients. | Baffle Boxes- Second Generation | Completed | 2007 | 17 | 2 | B | 13 | $52,529 | $2,555 | Not provided | Not provided | N/A | Structural | 2013 | North Indian River Lagoon | Not provided | Not provided | Not provided | TN 19.05% TA & TP 15.5% TA | yes | 62.363 | 204.8651
1219 | City of Rockledge | North IRL | B | IR8-11 | 0.36 | 0.48 | 0.18891 | 9.6058 | 1.4119 | 1.8146 | 0.26673 | 1200 | Residential, Medium Density-Two-five dwellingunits per acre | ROCK-06 | Park Ave Bafflebox | 13.1825 | City of Rockledge | Not provided | Park Avenue Baffle Box | The second generation (nutrient separating) baffle box includes a wire mesh box that captures vegetative debris, litter, and other materials from settling in the water in the bottom of the box, thereby preventing leaching of the nutrients. | Baffle Boxes- Second Generation | Completed | 2007 | 17 | 2 | B | 13 | $52,529 | $2,555 | Not provided | Not provided | N/A | Structural | 2013 | North Indian River Lagoon | Not provided | Not provided | Not provided | TN 19.05% TA & TP 15.5% TA | yes | 130.6275 | 764.4993
1220 | City of Rockledge | North IRL | B | IR8-11 | 0.36 | 0.48 | 0.19381 | 9.6058 | 1.4119 | 1.8617 | 0.27365 | 1210 | Fixed Single Family Units | ROCK-06 | Park Ave Bafflebox | 13.1825 | City of Rockledge | Not provided | Park Avenue Baffle Box | The second generation (nutrient separating) baffle box includes a wire mesh box that captures vegetative debris, litter, and other materials from settling in the water in the bottom of the box, thereby preventing leaching of the nutrients. | Baffle Boxes- Second Generation | Completed | 2007 | 17 | 2 | B | 13 | $52,529 | $2,555 | Not provided | Not provided | N/A | Structural | 2013 | North Indian River Lagoon | Not provided | Not provided | Not provided | TN 19.05% TA & TP 15.5% TA | yes | 111.7735 | 784.3251
1221 | City of Rockledge | North IRL | B | IR8-11 | 0.36 | 0.48 | 0.15891 | 9.6058 | 1.4119 | 1.5265 | 0.22437 | 1210 | Fixed Single Family Units | ROCK-06 | Park Ave Bafflebox | 13.1825 | City of Rockledge | Not provided | Park Avenue Baffle Box | The second generation (nutrient separating) baffle box includes a wire mesh box that captures vegetative debris, litter, and other materials from settling in the water in the bottom of the box, thereby preventing leaching of the nutrients. | Baffle Boxes- Second Generation | Completed | 2007 | 17 | 2 | B | 13 | $52,529 | $2,555 | Not provided | Not provided | N/A | Structural | 2013 | North Indian River Lagoon | Not provided | Not provided | Not provided | TN 19.05% TA & TP 15.5% TA | yes | 102.1373 | 643.0972
1222 | City of Rockledge | North IRL | B | IR8-11 | 0.36 | 0.48 | 0.032855 | 9.6058 | 1.4119 | 0.3156 | 0.046389 | 1210 | Fixed Single Family Units | ROCK-06 | Park Ave Bafflebox | 13.1825 | City of Rockledge | Not provided | Park Avenue Baffle Box | The second generation (nutrient separating) baffle box includes a wire mesh box that captures vegetative debris, litter, and other materials from settling in the water in the bottom of the box, thereby preventing leaching of the nutrients. | Baffle Boxes- Second Generation | Completed | 2007 | 17 | 2 | B | 13 | $52,529 | $2,555 | Not provided | Not provided | N/A | Structural | 2013 | North Indian River Lagoon | Not provided | Not provided | Not provided | TN 19.05% TA & TP 15.5% TA | yes | 55.8906 | 132.9608
1223 | City of Rockledge | North IRL | B | IR8-11 | 0.36 | 0.48 | 0.036887 | 9.6058 | 1.4119 | 0.35433 | 0.052082 | 1210 | Fixed Single Family Units | ROCK-06 | Park Ave Bafflebox | 13.1825 | City of Rockledge | Not provided | Park Avenue Baffle Box | The second generation (nutrient separating) baffle box includes a wire mesh box that captures vegetative debris, litter, and other materials from settling in the water in the bottom of the box, thereby preventing leaching of the nutrients. | Baffle Boxes- Second Generation | Completed | 2007 | 17 | 2 | B | 13 | $52,529 | $2,555 | Not provided | Not provided | N/A | Structural | 2013 | North Indian River Lagoon | Not provided | Not provided | Not provided | TN 19.05% TA & TP 15.5% TA | yes | 66.9087 | 149.2783
1224 | City of Rockledge | North IRL | B | IR8-11 | 0.36 | 0.48 | 0.004098 | 11.1415 | 1.4819 | 0.045657 | 0.0060729 | 1200 | Residential, Medium Density-Two-five dwellingunits per acre | ROCK-06 | Park Ave Bafflebox | 13.1825 | City of Rockledge | Not provided | Park Avenue Baffle Box | The second generation (nutrient separating) baffle box includes a wire mesh box that captures vegetative debris, litter, and other materials from settling in the water in the bottom of the box, thereby preventing leaching of the nutrients. | Baffle Boxes- Second Generation | Completed | 2007 | 17 | 2 | B | 13 | $52,529 | $2,555 | Not provided | Not provided | N/A | Structural | 2013 | North Indian River Lagoon | Not provided | Not provided | Not provided | TN 19.05% TA & TP 15.5% TA | yes | 21.2412 | 16.5838
1225 | City of Rockledge | North IRL | B | IR8-11 | 0.36 | 0.48 | 0.18295 | 11.1415 | 1.4819 | 2.0383 | 0.27112 | 1400 | Commercial and Services | ROCK-06 | Park Ave Bafflebox | 13.1825 | City of Rockledge | Not provided | Park Avenue Baffle Box | The second generation (nutrient separating) baffle box includes a wire mesh box that captures vegetative debris, litter, and other materials from settling in the water in the bottom of the box, thereby preventing leaching of the nutrients. | Baffle Boxes- Second Generation | Completed | 2007 | 17 | 2 | B | 13 | $52,529 | $2,555 | Not provided | Not provided | N/A | Structural | 2013 | North Indian River Lagoon | Not provided | Not provided | Not provided | TN 19.05% TA & TP 15.5% TA | yes | 125.3048 | 740.3734
1226 | City of Rockledge | North IRL | B | IR8-11 | 0.36 | 0.48 | 0.13035 | 11.1415 | 1.4819 | 1.4523 | 0.19317 | 1410 | Retail Sales and Services | ROCK-06 | Park Ave Bafflebox | 13.1825 | City of Rockledge | Not provided | Park Avenue Baffle Box | The second generation (nutrient separating) baffle box includes a wire mesh box that captures vegetative debris, litter, and other materials from settling in the water in the bottom of the box, thereby preventing leaching of the nutrients. | Baffle Boxes- Second Generation | Completed | 2007 | 17 | 2 | B | 13 | $52,529 | $2,555 | Not provided | Not provided | N/A | Structural | 2013 | North Indian River Lagoon | Not provided | Not provided | Not provided | TN 19.05% TA & TP 15.5% TA | yes | 114.0361 | 527.5056
1227 | City of Rockledge | North IRL | B | IR8-11 | 0.36 | 0.48 | 0.21869 | 11.1415 | 1.4819 | 2.4365 | 0.32408 | 1410 | Retail Sales and Services | ROCK-06 | Park Ave Bafflebox | 13.1825 | City of Rockledge | Not provided | Park Avenue Baffle Box | The second generation (nutrient separating) baffle box includes a wire mesh box that captures vegetative debris, litter, and other materials from settling in the water in the bottom of the box, thereby preventing leaching of the nutrients. | Baffle Boxes- Second Generation | Completed | 2007 | 17 | 2 | B | 13 | $52,529 | $2,555 | Not provided | Not provided | N/A | Structural | 2013 | North Indian River Lagoon | Not provided | Not provided | Not provided | TN 19.05% TA & TP 15.5% TA | yes | 128.1502 | 884.9964
1228 | City of Rockledge | North IRL | B | IR8-11 | 0.36 | 0.48 | 0.015324 | 11.1415 | 1.4819 | 0.17073 | 0.022709 | 1210 | Fixed Single Family Units | ROCK-06 | Park Ave Bafflebox | 13.1825 | City of Rockledge | Not provided | Park Avenue Baffle Box | The second generation (nutrient separating) baffle box includes a wire mesh box that captures vegetative debris, litter, and other materials from settling in the water in the bottom of the box, thereby preventing leaching of the nutrients. | Baffle Boxes- Second Generation | Completed | 2007 | 17 | 2 | B | 13 | $52,529 | $2,555 | Not provided | Not provided | N/A | Structural | 2013 | North Indian River Lagoon | Not provided | Not provided | Not provided | TN 19.05% TA & TP 15.5% TA | yes | 34.8571 | 62.0127
1229 | City of Rockledge | North IRL | B | IR8-11 | 0.36 | 0.48 | 0.015037 | 7.7589 | 1.0831 | 0.11667 | 0.016287 | 1200 | Residential, Medium Density-Two-five dwellingunits per acre | ROCK-06 | Park Ave Bafflebox | 13.1825 | City of Rockledge | Not provided | Park Avenue Baffle Box | The second generation (nutrient separating) baffle box includes a wire mesh box that captures vegetative debris, litter, and other materials from settling in the water in the bottom of the box, thereby preventing leaching of the nutrients. | Baffle Boxes- Second Generation | Completed | 2007 | 17 | 2 | B | 13 | $52,529 | $2,555 | Not provided | Not provided | N/A | Structural | 2013 | North Indian River Lagoon | Not provided | Not provided | Not provided | TN 19.05% TA & TP 15.5% TA | yes | 66.4792 | 60.8531
1230 | City of Rockledge | North IRL | B | IR8-11 | 0.36 | 0.48 | 0.0076976 | 7.7589 | 1.0831 | 0.059725 | 0.0083373 | 1400 | Commercial and Services | ROCK-06 | Park Ave Bafflebox | 13.1825 | City of Rockledge | Not provided | Park Avenue Baffle Box | The second generation (nutrient separating) baffle box includes a wire mesh box that captures vegetative debris, litter, and other materials from settling in the water in the bottom of the box, thereby preventing leaching of the nutrients. | Baffle Boxes- Second Generation | Completed | 2007 | 17 | 2 | B | 13 | $52,529 | $2,555 | Not provided | Not provided | N/A | Structural | 2013 | North Indian River Lagoon | Not provided | Not provided | Not provided | TN 19.05% TA & TP 15.5% TA | yes | 41.3131 | 31.1511
1231 | Natural Lands | North IRL | B | IR8-11 | 0.36 | 0.48 | 0.060952 | 7.7589 | 1.0831 | 0.47292 | 0.066017 | 4200 | Upland Hardwood Forest | ROCK-06 | Park Ave Bafflebox | 13.1825 | City of Rockledge | Not provided | Park Avenue Baffle Box | The second generation (nutrient separating) baffle box includes a wire mesh box that captures vegetative debris, litter, and other materials from settling in the water in the bottom of the box, thereby preventing leaching of the nutrients. | Baffle Boxes- Second Generation | Completed | 2007 | 17 | 2 | B | 13 | $52,529 | $2,555 | Not provided | Not provided | N/A | Structural | 2013 | North Indian River Lagoon | Not provided | Not provided | Not provided | TN 19.05% TA & TP 15.5% TA | yes | 109.5632 | 246.6642
1232 | City of Rockledge | North IRL | B | IR8-11 | 0.36 | 0.48 | 0.10569 | 7.7589 | 1.0831 | 0.82006 | 0.11448 | 1420 | Wholesale Sales and Services <Excluding warehouses associated with industrial use> | ROCK-06 | Park Ave Bafflebox | 13.1825 | City of Rockledge | Not provided | Park Avenue Baffle Box | The second generation (nutrient separating) baffle box includes a wire mesh box that captures vegetative debris, litter, and other materials from settling in the water in the bottom of the box, thereby preventing leaching of the nutrients. | Baffle Boxes- Second Generation | Completed | 2007 | 17 | 2 | B | 13 | $52,529 | $2,555 | Not provided | Not provided | N/A | Structural | 2013 | North Indian River Lagoon | Not provided | Not provided | Not provided | TN 19.05% TA & TP 15.5% TA | yes | 83.285 | 427.7259
1233 | City of Rockledge | North IRL | B | IR8-11 | 0.36 | 0.48 | 0.12169 | 7.7589 | 1.0831 | 0.9442 | 0.1318 | 1210 | Fixed Single Family Units | ROCK-06 | Park Ave Bafflebox | 13.1825 | City of Rockledge | Not provided | Park Avenue Baffle Box | The second generation (nutrient separating) baffle box includes a wire mesh box that captures vegetative debris, litter, and other materials from settling in the water in the bottom of the box, thereby preventing leaching of the nutrients. | Baffle Boxes- Second Generation | Completed | 2007 | 17 | 2 | B | 13 | $52,529 | $2,555 | Not provided | Not provided | N/A | Structural | 2013 | North Indian River Lagoon | Not provided | Not provided | Not provided | TN 19.05% TA & TP 15.5% TA | yes | 89.7951 | 492.4698
1234 | City of Rockledge | North IRL | B | IR8-11 | 0.36 | 0.48 | 0.019759 | 7.7589 | 1.0831 | 0.15331 | 0.021401 | 1210 | Fixed Single Family Units | ROCK-06 | Park Ave Bafflebox | 13.1825 | City of Rockledge | Not provided | Park Avenue Baffle Box | The second generation (nutrient separating) baffle box includes a wire mesh box that captures vegetative debris, litter, and other materials from settling in the water in the bottom of the box, thereby preventing leaching of the nutrients. | Baffle Boxes- Second Generation | Completed | 2007 | 17 | 2 | B | 13 | $52,529 | $2,555 | Not provided | Not provided | N/A | Structural | 2013 | North Indian River Lagoon | Not provided | Not provided | Not provided | TN 19.05% TA & TP 15.5% TA | yes | 43.1952 | 79.9611
1235 | City of Rockledge | North IRL | B | IR8-11 | 0.36 | 0.48 | 0.24449 | 9.6058 | 1.4119 | 2.3486 | 0.34521 | 1200 | Residential, Medium Density-Two-five dwellingunits per acre | ROCK-06 | Park Ave Bafflebox | 13.1825 | City of Rockledge | Not provided | Park Avenue Baffle Box | The second generation (nutrient separating) baffle box includes a wire mesh box that captures vegetative debris, litter, and other materials from settling in the water in the bottom of the box, thereby preventing leaching of the nutrients. | Baffle Boxes- Second Generation | Completed | 2007 | 17 | 2 | B | 13 | $52,529 | $2,555 | Not provided | Not provided | N/A | Structural | 2013 | North Indian River Lagoon | Not provided | Not provided | Not provided | TN 19.05% TA & TP 15.5% TA | yes | 132.1569 | 989.434
1236 | City of Rockledge | North IRL | B | IR8-11 | 0.36 | 0.48 | 0.04171 | 9.6058 | 1.4119 | 0.40066 | 0.058891 | 1210 | Fixed Single Family Units | ROCK-06 | Park Ave Bafflebox | 13.1825 | City of Rockledge | Not provided | Park Avenue Baffle Box | The second generation (nutrient separating) baffle box includes a wire mesh box that captures vegetative debris, litter, and other materials from settling in the water in the bottom of the box, thereby preventing leaching of the nutrients. | Baffle Boxes- Second Generation | Completed | 2007 | 17 | 2 | B | 13 | $52,529 | $2,555 | Not provided | Not provided | N/A | Structural | 2013 | North Indian River Lagoon | Not provided | Not provided | Not provided | TN 19.05% TA & TP 15.5% TA | yes | 62.2104 | 168.7935
1237 | City of Rockledge | North IRL | B | IR8-11 | 0.36 | 0.48 | 0.16963 | 9.6058 | 1.4119 | 1.6294 | 0.2395 | 1210 | Fixed Single Family Units | ROCK-06 | Park Ave Bafflebox | 13.1825 | City of Rockledge | Not provided | Park Avenue Baffle Box | The second generation (nutrient separating) baffle box includes a wire mesh box that captures vegetative debris, litter, and other materials from settling in the water in the bottom of the box, thereby preventing leaching of the nutrients. | Baffle Boxes- Second Generation | Completed | 2007 | 17 | 2 | B | 13 | $52,529 | $2,555 | Not provided | Not provided | N/A | Structural | 2013 | North Indian River Lagoon | Not provided | Not provided | Not provided | TN 19.05% TA & TP 15.5% TA | yes | 102.1652 | 686.4571
1238 | City of Rockledge | North IRL | B | IR8-11 | 0.36 | 0.48 | 0.010513 | 9.6058 | 1.4119 | 0.10098 | 0.014843 | 1210 | Fixed Single Family Units | ROCK-06 | Park Ave Bafflebox | 13.1825 | City of Rockledge | Not provided | Park Avenue Baffle Box | The second generation (nutrient separating) baffle box includes a wire mesh box that captures vegetative debris, litter, and other materials from settling in the water in the bottom of the box, thereby preventing leaching of the nutrients. | Baffle Boxes- Second Generation | Completed | 2007 | 17 | 2 | B | 13 | $52,529 | $2,555 | Not provided | Not provided | N/A | Structural | 2013 | North Indian River Lagoon | Not provided | Not provided | Not provided | TN 19.05% TA & TP 15.5% TA | yes | 43.0133 | 42.5426
1239 | City of Rockledge | North IRL | B | IR8-11 | 0.36 | 0.48 | 0.023946 | 9.6058 | 1.4119 | 0.23002 | 0.033809 | 1210 | Fixed Single Family Units | ROCK-06 | Park Ave Bafflebox | 13.1825 | City of Rockledge | Not provided | Park Avenue Baffle Box | The second generation (nutrient separating) baffle box includes a wire mesh box that captures vegetative debris, litter, and other materials from settling in the water in the bottom of the box, thereby preventing leaching of the nutrients. | Baffle Boxes- Second Generation | Completed | 2007 | 17 | 2 | B | 13 | $52,529 | $2,555 | Not provided | Not provided | N/A | Structural | 2013 | North Indian River Lagoon | Not provided | Not provided | Not provided | TN 19.05% TA & TP 15.5% TA | yes | 58.9147 | 96.9041
1240 | City of Rockledge | North IRL | B | IR8-11 | 0.36 | 0.48 | 0.12747 | 9.6058 | 1.4119 | 1.2245 | 0.17998 | 1210 | Fixed Single Family Units | ROCK-06 | Park Ave Bafflebox | 13.1825 | City of Rockledge | Not provided | Park Avenue Baffle Box | The second generation (nutrient separating) baffle box includes a wire mesh box that captures vegetative debris, litter, and other materials from settling in the water in the bottom of the box, thereby preventing leaching of the nutrients. | Baffle Boxes- Second Generation | Completed | 2007 | 17 | 2 | B | 13 | $52,529 | $2,555 | Not provided | Not provided | N/A | Structural | 2013 | North Indian River Lagoon | Not provided | Not provided | Not provided | TN 19.05% TA & TP 15.5% TA | yes | 93.497 | 515.8687
1241 | City of Rockledge | North IRL | B | IR8-11 | 0.36 | 0.48 | 0.36925 | 9.8276 | 1.5144 | 3.6288 | 0.55919 | 1210 | Fixed Single Family Units | ROCK-06 | Park Ave Bafflebox | 13.1825 | City of Rockledge | Not provided | Park Avenue Baffle Box | The second generation (nutrient separating) baffle box includes a wire mesh box that captures vegetative debris, litter, and other materials from settling in the water in the bottom of the box, thereby preventing leaching of the nutrients. | Baffle Boxes- Second Generation | Completed | 2007 | 17 | 2 | B | 13 | $52,529 | $2,555 | Not provided | Not provided | N/A | Structural | 2013 | North Indian River Lagoon | Not provided | Not provided | Not provided | TN 19.05% TA & TP 15.5% TA | yes | 158.6736 | 1494.2856
1242 | City of Rockledge | North IRL | B | IR8-11 | 0.36 | 0.48 | 0.039251 | 9.8276 | 1.5144 | 0.38574 | 0.059441 | 1210 | Fixed Single Family Units | ROCK-06 | Park Ave Bafflebox | 13.1825 | City of Rockledge | Not provided | Park Avenue Baffle Box | The second generation (nutrient separating) baffle box includes a wire mesh box that captures vegetative debris, litter, and other materials from settling in the water in the bottom of the box, thereby preventing leaching of the nutrients. | Baffle Boxes- Second Generation | Completed | 2007 | 17 | 2 | B | 13 | $52,529 | $2,555 | Not provided | Not provided | N/A | Structural | 2013 | North Indian River Lagoon | Not provided | Not provided | Not provided | TN 19.05% TA & TP 15.5% TA | yes | 52.1687 | 158.8413
1243 | City of Rockledge | North IRL | B | IR8-11 | 0.36 | 0.48 | 0.064806 | 9.8276 | 1.5144 | 0.63689 | 0.098143 | 1210 | Fixed Single Family Units | ROCK-06 | Park Ave Bafflebox | 13.1825 | City of Rockledge | Not provided | Park Avenue Baffle Box | The second generation (nutrient separating) baffle box includes a wire mesh box that captures vegetative debris, litter, and other materials from settling in the water in the bottom of the box, thereby preventing leaching of the nutrients. | Baffle Boxes- Second Generation | Completed | 2007 | 17 | 2 | B | 13 | $52,529 | $2,555 | Not provided | Not provided | N/A | Structural | 2013 | North Indian River Lagoon | Not provided | Not provided | Not provided | TN 19.05% TA & TP 15.5% TA | yes | 73.8921 | 262.2625
1244 | City of Rockledge | North IRL | B | IR8-11 | 0.36 | 0.48 | 0.059727 | 9.8276 | 1.5144 | 0.58698 | 0.090451 | 1210 | Fixed Single Family Units | ROCK-06 | Park Ave Bafflebox | 13.1825 | City of Rockledge | Not provided | Park Avenue Baffle Box | The second generation (nutrient separating) baffle box includes a wire mesh box that captures vegetative debris, litter, and other materials from settling in the water in the bottom of the box, thereby preventing leaching of the nutrients. | Baffle Boxes- Second Generation | Completed | 2007 | 17 | 2 | B | 13 | $52,529 | $2,555 | Not provided | Not provided | N/A | Structural | 2013 | North Indian River Lagoon | Not provided | Not provided | Not provided | TN 19.05% TA & TP 15.5% TA | yes | 123.7896 | 241.7066
1245 | City of Rockledge | North IRL | B | IR8-11 | 0.36 | 0.48 | 0.020424 | 9.8276 | 1.5144 | 0.20072 | 0.03093 | 1330 | Residential, High density; Multiple Dwelling Units, Low Rise <Two stories or less> | ROCK-06 | Park Ave Bafflebox | 13.1825 | City of Rockledge | Not provided | Park Avenue Baffle Box | The second generation (nutrient separating) baffle box includes a wire mesh box that captures vegetative debris, litter, and other materials from settling in the water in the bottom of the box, thereby preventing leaching of the nutrients. | Baffle Boxes- Second Generation | Completed | 2007 | 17 | 2 | B | 13 | $52,529 | $2,555 | Not provided | Not provided | N/A | Structural | 2013 | North Indian River Lagoon | Not provided | Not provided | Not provided | TN 19.05% TA & TP 15.5% TA | yes | 36.7451 | 82.6512
1246 | City of Rockledge | North IRL | B | IR8-11 | 0.36 | 0.48 | 0.06431 | 9.8276 | 1.5144 | 0.63201 | 0.097391 | 1330 | Residential, High density; Multiple Dwelling Units, Low Rise <Two stories or less> | ROCK-06 | Park Ave Bafflebox | 13.1825 | City of Rockledge | Not provided | Park Avenue Baffle Box | The second generation (nutrient separating) baffle box includes a wire mesh box that captures vegetative debris, litter, and other materials from settling in the water in the bottom of the box, thereby preventing leaching of the nutrients. | Baffle Boxes- Second Generation | Completed | 2007 | 17 | 2 | B | 13 | $52,529 | $2,555 | Not provided | Not provided | N/A | Structural | 2013 | North Indian River Lagoon | Not provided | Not provided | Not provided | TN 19.05% TA & TP 15.5% TA | yes | 71.7038 | 260.2529
1247 | City of Rockledge | North IRL | B | IR8-11 | 0.36 | 0.48 | 0.26145 | 9.6583 | 1.4195 | 2.5252 | 0.37114 | 1200 | Residential, Medium Density-Two-five dwellingunits per acre | ROCK-06 | Park Ave Bafflebox | 13.1825 | City of Rockledge | Not provided | Park Avenue Baffle Box | The second generation (nutrient separating) baffle box includes a wire mesh box that captures vegetative debris, litter, and other materials from settling in the water in the bottom of the box, thereby preventing leaching of the nutrients. | Baffle Boxes- Second Generation | Completed | 2007 | 17 | 2 | B | 13 | $52,529 | $2,555 | Not provided | Not provided | N/A | Structural | 2013 | North Indian River Lagoon | Not provided | Not provided | Not provided | TN 19.05% TA & TP 15.5% TA | yes | 150.1326 | 1058.0474
1248 | City of Rockledge | North IRL | B | IR8-11 | 0.36 | 0.48 | 0.15254 | 9.6583 | 1.4195 | 1.4732 | 0.21653 | 1210 | Fixed Single Family Units | ROCK-06 | Park Ave Bafflebox | 13.1825 | City of Rockledge | Not provided | Park Avenue Baffle Box | The second generation (nutrient separating) baffle box includes a wire mesh box that captures vegetative debris, litter, and other materials from settling in the water in the bottom of the box, thereby preventing leaching of the nutrients. | Baffle Boxes- Second Generation | Completed | 2007 | 17 | 2 | B | 13 | $52,529 | $2,555 | Not provided | Not provided | N/A | Structural | 2013 | North Indian River Lagoon | Not provided | Not provided | Not provided | TN 19.05% TA & TP 15.5% TA | yes | 99.6987 | 617.2898
1249 | City of Rockledge | North IRL | B | IR8-11 | 0.36 | 0.48 | 0.016985 | 9.6583 | 1.4195 | 0.16404 | 0.02411 | 1210 | Fixed Single Family Units | ROCK-06 | Park Ave Bafflebox | 13.1825 | City of Rockledge | Not provided | Park Avenue Baffle Box | The second generation (nutrient separating) baffle box includes a wire mesh box that captures vegetative debris, litter, and other materials from settling in the water in the bottom of the box, thereby preventing leaching of the nutrients. | Baffle Boxes- Second Generation | Completed | 2007 | 17 | 2 | B | 13 | $52,529 | $2,555 | Not provided | Not provided | N/A | Structural | 2013 | North Indian River Lagoon | Not provided | Not provided | Not provided | TN 19.05% TA & TP 15.5% TA | yes | 47.9779 | 68.7347
1250 | City of Rockledge | North IRL | B | IR8-11 | 0.36 | 0.48 | 0.095326 | 9.6583 | 1.4195 | 0.92069 | 0.13532 | 1210 | Fixed Single Family Units | ROCK-06 | Park Ave Bafflebox | 13.1825 | City of Rockledge | Not provided | Park Avenue Baffle Box | The second generation (nutrient separating) baffle box includes a wire mesh box that captures vegetative debris, litter, and other materials from settling in the water in the bottom of the box, thereby preventing leaching of the nutrients. | Baffle Boxes- Second Generation | Completed | 2007 | 17 | 2 | B | 13 | $52,529 | $2,555 | Not provided | Not provided | N/A | Structural | 2013 | North Indian River Lagoon | Not provided | Not provided | Not provided | TN 19.05% TA & TP 15.5% TA | yes | 83.6341 | 385.7696
1251 | City of Rockledge | North IRL | B | IR8-11 | 0.36 | 0.48 | 0.04986 | 9.6583 | 1.4195 | 0.48157 | 0.070779 | 1210 | Fixed Single Family Units | ROCK-06 | Park Ave Bafflebox | 13.1825 | City of Rockledge | Not provided | Park Avenue Baffle Box | The second generation (nutrient separating) baffle box includes a wire mesh box that captures vegetative debris, litter, and other materials from settling in the water in the bottom of the box, thereby preventing leaching of the nutrients. | Baffle Boxes- Second Generation | Completed | 2007 | 17 | 2 | B | 13 | $52,529 | $2,555 | Not provided | Not provided | N/A | Structural | 2013 | North Indian River Lagoon | Not provided | Not provided | Not provided | TN 19.05% TA & TP 15.5% TA | yes | 65.2722 | 201.7779
1252 | City of Rockledge | North IRL | B | IR8-11 | 0.36 | 0.48 | 0.041608 | 9.6583 | 1.4195 | 0.40186 | 0.059064 | 1210 | Fixed Single Family Units | ROCK-06 | Park Ave Bafflebox | 13.1825 | City of Rockledge | Not provided | Park Avenue Baffle Box | The second generation (nutrient separating) baffle box includes a wire mesh box that captures vegetative debris, litter, and other materials from settling in the water in the bottom of the box, thereby preventing leaching of the nutrients. | Baffle Boxes- Second Generation | Completed | 2007 | 17 | 2 | B | 13 | $52,529 | $2,555 | Not provided | Not provided | N/A | Structural | 2013 | North Indian River Lagoon | Not provided | Not provided | Not provided | TN 19.05% TA & TP 15.5% TA | yes | 58.222 | 168.3805
1253 | City of Rockledge | North IRL | B | IR8-11 | 0.36 | 0.48 | 0.21125 | 9.6058 | 1.4119 | 2.0292 | 0.29827 | 1200 | Residential, Medium Density-Two-five dwellingunits per acre | ROCK-06 | Park Ave Bafflebox | 13.1825 | City of Rockledge | Not provided | Park Avenue Baffle Box | The second generation (nutrient separating) baffle box includes a wire mesh box that captures vegetative debris, litter, and other materials from settling in the water in the bottom of the box, thereby preventing leaching of the nutrients. | Baffle Boxes- Second Generation | Completed | 2007 | 17 | 2 | B | 13 | $52,529 | $2,555 | Not provided | Not provided | N/A | Structural | 2013 | North Indian River Lagoon | Not provided | Not provided | Not provided | TN 19.05% TA & TP 15.5% TA | yes | 134.1262 | 854.892
1254 | City of Rockledge | North IRL | B | IR8-11 | 0.36 | 0.48 | 0.054799 | 9.6058 | 1.4119 | 0.52638 | 0.077371 | 1210 | Fixed Single Family Units | ROCK-06 | Park Ave Bafflebox | 13.1825 | City of Rockledge | Not provided | Park Avenue Baffle Box | The second generation (nutrient separating) baffle box includes a wire mesh box that captures vegetative debris, litter, and other materials from settling in the water in the bottom of the box, thereby preventing leaching of the nutrients. | Baffle Boxes- Second Generation | Completed | 2007 | 17 | 2 | B | 13 | $52,529 | $2,555 | Not provided | Not provided | N/A | Structural | 2013 | North Indian River Lagoon | Not provided | Not provided | Not provided | TN 19.05% TA & TP 15.5% TA | yes | 72.3123 | 221.7617
1255 | City of Rockledge | North IRL | B | IR8-11 | 0.36 | 0.48 | 0.21131 | 9.6058 | 1.4119 | 2.0298 | 0.29835 | 1210 | Fixed Single Family Units | ROCK-06 | Park Ave Bafflebox | 13.1825 | City of Rockledge | Not provided | Park Avenue Baffle Box | The second generation (nutrient separating) baffle box includes a wire mesh box that captures vegetative debris, litter, and other materials from settling in the water in the bottom of the box, thereby preventing leaching of the nutrients. | Baffle Boxes- Second Generation | Completed | 2007 | 17 | 2 | B | 13 | $52,529 | $2,555 | Not provided | Not provided | N/A | Structural | 2013 | North Indian River Lagoon | Not provided | Not provided | Not provided | TN 19.05% TA & TP 15.5% TA | yes | 117.0629 | 855.1415
1256 | City of Rockledge | North IRL | B | IR8-11 | 0.36 | 0.48 | 0.081252 | 9.6058 | 1.4119 | 0.78049 | 0.11472 | 1210 | Fixed Single Family Units | ROCK-06 | Park Ave Bafflebox | 13.1825 | City of Rockledge | Not provided | Park Avenue Baffle Box | The second generation (nutrient separating) baffle box includes a wire mesh box that captures vegetative debris, litter, and other materials from settling in the water in the bottom of the box, thereby preventing leaching of the nutrients. | Baffle Boxes- Second Generation | Completed | 2007 | 17 | 2 | B | 13 | $52,529 | $2,555 | Not provided | Not provided | N/A | Structural | 2013 | North Indian River Lagoon | Not provided | Not provided | Not provided | TN 19.05% TA & TP 15.5% TA | yes | 79.3904 | 328.8138
1257 | City of Rockledge | North IRL | B | IR8-11 | 0.36 | 0.48 | 0.006818 | 9.6058 | 1.4119 | 0.065492 | 0.0096265 | 1210 | Fixed Single Family Units | ROCK-06 | Park Ave Bafflebox | 13.1825 | City of Rockledge | Not provided | Park Avenue Baffle Box | The second generation (nutrient separating) baffle box includes a wire mesh box that captures vegetative debris, litter, and other materials from settling in the water in the bottom of the box, thereby preventing leaching of the nutrients. | Baffle Boxes- Second Generation | Completed | 2007 | 17 | 2 | B | 13 | $52,529 | $2,555 | Not provided | Not provided | N/A | Structural | 2013 | North Indian River Lagoon | Not provided | Not provided | Not provided | TN 19.05% TA & TP 15.5% TA | yes | 22.1939 | 27.5914
1258 | City of Rockledge | North IRL | B | IR8-11 | 0.36 | 0.48 | 0.021723 | 9.6058 | 1.4119 | 0.20867 | 0.030671 | 1210 | Fixed Single Family Units | ROCK-06 | Park Ave Bafflebox | 13.1825 | City of Rockledge | Not provided | Park Avenue Baffle Box | The second generation (nutrient separating) baffle box includes a wire mesh box that captures vegetative debris, litter, and other materials from settling in the water in the bottom of the box, thereby preventing leaching of the nutrients. | Baffle Boxes- Second Generation | Completed | 2007 | 17 | 2 | B | 13 | $52,529 | $2,555 | Not provided | Not provided | N/A | Structural | 2013 | North Indian River Lagoon | Not provided | Not provided | Not provided | TN 19.05% TA & TP 15.5% TA | yes | 56.1042 | 87.9095
1259 | City of Rockledge | North IRL | B | IR8-11 | 0.36 | 0.48 | 0.032407 | 9.3321 | 1.4281 | 0.30242 | 0.046281 | 1200 | Residential, Medium Density-Two-five dwellingunits per acre | ROCK-06 | Park Ave Bafflebox | 13.1825 | City of Rockledge | Not provided | Park Avenue Baffle Box | The second generation (nutrient separating) baffle box includes a wire mesh box that captures vegetative debris, litter, and other materials from settling in the water in the bottom of the box, thereby preventing leaching of the nutrients. | Baffle Boxes- Second Generation | Completed | 2007 | 17 | 2 | B | 13 | $52,529 | $2,555 | Not provided | Not provided | N/A | Structural | 2013 | North Indian River Lagoon | Not provided | Not provided | Not provided | TN 19.05% TA & TP 15.5% TA | yes | 50.0265 | 131.1447
1260 | Natural Lands | North IRL | B | IR8-11 | 0.36 | 0.48 | 0.030762 | 9.3321 | 1.4281 | 0.28707 | 0.043932 | 4200 | Upland Hardwood Forest | ROCK-06 | Park Ave Bafflebox | 13.1825 | City of Rockledge | Not provided | Park Avenue Baffle Box | The second generation (nutrient separating) baffle box includes a wire mesh box that captures vegetative debris, litter, and other materials from settling in the water in the bottom of the box, thereby preventing leaching of the nutrients. | Baffle Boxes- Second Generation | Completed | 2007 | 17 | 2 | B | 13 | $52,529 | $2,555 | Not provided | Not provided | N/A | Structural | 2013 | North Indian River Lagoon | Not provided | Not provided | Not provided | TN 19.05% TA & TP 15.5% TA | yes | 49.2643 | 124.489
1261 | City of Rockledge | North IRL | B | IR8-11 | 0.36 | 0.48 | 0.27804 | 9.3321 | 1.4281 | 2.5947 | 0.39707 | 1210 | Fixed Single Family Units | ROCK-06 | Park Ave Bafflebox | 13.1825 | City of Rockledge | Not provided | Park Avenue Baffle Box | The second generation (nutrient separating) baffle box includes a wire mesh box that captures vegetative debris, litter, and other materials from settling in the water in the bottom of the box, thereby preventing leaching of the nutrients. | Baffle Boxes- Second Generation | Completed | 2007 | 17 | 2 | B | 13 | $52,529 | $2,555 | Not provided | Not provided | N/A | Structural | 2013 | North Indian River Lagoon | Not provided | Not provided | Not provided | TN 19.05% TA & TP 15.5% TA | yes | 135.5266 | 1125.1774
1262 | City of Rockledge | North IRL | B | IR8-11 | 0.36 | 0.48 | 0.028768 | 9.3321 | 1.4281 | 0.26847 | 0.041084 | 1210 | Fixed Single Family Units | ROCK-06 | Park Ave Bafflebox | 13.1825 | City of Rockledge | Not provided | Park Avenue Baffle Box | The second generation (nutrient separating) baffle box includes a wire mesh box that captures vegetative debris, litter, and other materials from settling in the water in the bottom of the box, thereby preventing leaching of the nutrients. | Baffle Boxes- Second Generation | Completed | 2007 | 17 | 2 | B | 13 | $52,529 | $2,555 | Not provided | Not provided | N/A | Structural | 2013 | North Indian River Lagoon | Not provided | Not provided | Not provided | TN 19.05% TA & TP 15.5% TA | yes | 45.8341 | 116.4201
1263 | City of Rockledge | North IRL | B | IR8-11 | 0.36 | 0.48 | 0.079612 | 9.3321 | 1.4281 | 0.74295 | 0.1137 | 1330 | Residential, High density; Multiple Dwelling Units, Low Rise <Two stories or less> | ROCK-06 | Park Ave Bafflebox | 13.1825 | City of Rockledge | Not provided | Park Avenue Baffle Box | The second generation (nutrient separating) baffle box includes a wire mesh box that captures vegetative debris, litter, and other materials from settling in the water in the bottom of the box, thereby preventing leaching of the nutrients. | Baffle Boxes- Second Generation | Completed | 2007 | 17 | 2 | B | 13 | $52,529 | $2,555 | Not provided | Not provided | N/A | Structural | 2013 | North Indian River Lagoon | Not provided | Not provided | Not provided | TN 19.05% TA & TP 15.5% TA | yes | 80.6067 | 322.1788
1264 | Natural Lands | North IRL | B | IR8-11 | 0.36 | 0.48 | 0.092974 | 8.1472 | 1.1675 | 0.75747 | 0.10855 | 4200 | Upland Hardwood Forest | ROCK-06 | Park Ave Bafflebox | 13.1825 | City of Rockledge | Not provided | Park Avenue Baffle Box | The second generation (nutrient separating) baffle box includes a wire mesh box that captures vegetative debris, litter, and other materials from settling in the water in the bottom of the box, thereby preventing leaching of the nutrients. | Baffle Boxes- Second Generation | Completed | 2007 | 17 | 2 | B | 13 | $52,529 | $2,555 | Not provided | Not provided | N/A | Structural | 2013 | North Indian River Lagoon | Not provided | Not provided | Not provided | TN 19.05% TA & TP 15.5% TA | yes | 114.9718 | 376.2516
1265 | City of Rockledge | North IRL | B | IR8-11 | 0.36 | 0.48 | 0.00021852 | 8.1472 | 1.1675 | 0.0017803 | 0.00025512 | 1210 | Fixed Single Family Units | ROCK-06 | Park Ave Bafflebox | 13.1825 | City of Rockledge | Not provided | Park Avenue Baffle Box | The second generation (nutrient separating) baffle box includes a wire mesh box that captures vegetative debris, litter, and other materials from settling in the water in the bottom of the box, thereby preventing leaching of the nutrients. | Baffle Boxes- Second Generation | Completed | 2007 | 17 | 2 | B | 13 | $52,529 | $2,555 | Not provided | Not provided | N/A | Structural | 2013 | North Indian River Lagoon | Not provided | Not provided | Not provided | TN 19.05% TA & TP 15.5% TA | yes | 4.6094 | 0.88431
1266 | City of Rockledge | North IRL | B | IR8-11 | 0.36 | 0.48 | 0.2446 | 8.1472 | 1.1675 | 1.9928 | 0.28556 | 1210 | Fixed Single Family Units | ROCK-06 | Park Ave Bafflebox | 13.1825 | City of Rockledge | Not provided | Park Avenue Baffle Box | The second generation (nutrient separating) baffle box includes a wire mesh box that captures vegetative debris, litter, and other materials from settling in the water in the bottom of the box, thereby preventing leaching of the nutrients. | Baffle Boxes- Second Generation | Completed | 2007 | 17 | 2 | B | 13 | $52,529 | $2,555 | Not provided | Not provided | N/A | Structural | 2013 | North Indian River Lagoon | Not provided | Not provided | Not provided | TN 19.05% TA & TP 15.5% TA | yes | 132.2259 | 989.8418
1267 | City of Rockledge | North IRL | B | IR8-11 | 0.36 | 0.48 | 0.096881 | 8.1472 | 1.1675 | 0.7893 | 0.11311 | 1210 | Fixed Single Family Units | ROCK-06 | Park Ave Bafflebox | 13.1825 | City of Rockledge | Not provided | Park Avenue Baffle Box | The second generation (nutrient separating) baffle box includes a wire mesh box that captures vegetative debris, litter, and other materials from settling in the water in the bottom of the box, thereby preventing leaching of the nutrients. | Baffle Boxes- Second Generation | Completed | 2007 | 17 | 2 | B | 13 | $52,529 | $2,555 | Not provided | Not provided | N/A | Structural | 2013 | North Indian River Lagoon | Not provided | Not provided | Not provided | TN 19.05% TA & TP 15.5% TA | yes | 90.0329 | 392.062
1268 | City of Rockledge | North IRL | B | IR8-11 | 0.36 | 0.48 | 0.040477 | 9.3558 | 1.2324 | 0.37869 | 0.049882 | 1400 | Commercial and Services | ROCK-06 | Park Ave Bafflebox | 13.1825 | City of Rockledge | Not provided | Park Avenue Baffle Box | The second generation (nutrient separating) baffle box includes a wire mesh box that captures vegetative debris, litter, and other materials from settling in the water in the bottom of the box, thereby preventing leaching of the nutrients. | Baffle Boxes- Second Generation | Completed | 2007 | 17 | 2 | B | 13 | $52,529 | $2,555 | Not provided | Not provided | N/A | Structural | 2013 | North Indian River Lagoon | Not provided | Not provided | Not provided | TN 19.05% TA & TP 15.5% TA | yes | 59.3989 | 163.8035
1269 | City of Rockledge | North IRL | B | IR8-11 | 0.36 | 0.48 | 0.048428 | 9.3558 | 1.2324 | 0.45308 | 0.059681 | 1410 | Retail Sales and Services | ROCK-06 | Park Ave Bafflebox | 13.1825 | City of Rockledge | Not provided | Park Avenue Baffle Box | The second generation (nutrient separating) baffle box includes a wire mesh box that captures vegetative debris, litter, and other materials from settling in the water in the bottom of the box, thereby preventing leaching of the nutrients. | Baffle Boxes- Second Generation | Completed | 2007 | 17 | 2 | B | 13 | $52,529 | $2,555 | Not provided | Not provided | N/A | Structural | 2013 | North Indian River Lagoon | Not provided | Not provided | Not provided | TN 19.05% TA & TP 15.5% TA | yes | 70.2878 | 195.9829
1270 | City of Rockledge | North IRL | B | IR8-11 | 0.36 | 0.48 | 0.066561 | 9.3441 | 1.2721 | 0.62195 | 0.084672 | 1400 | Commercial and Services | ROCK-06 | Park Ave Bafflebox | 13.1825 | City of Rockledge | Not provided | Park Avenue Baffle Box | The second generation (nutrient separating) baffle box includes a wire mesh box that captures vegetative debris, litter, and other materials from settling in the water in the bottom of the box, thereby preventing leaching of the nutrients. | Baffle Boxes- Second Generation | Completed | 2007 | 17 | 2 | B | 13 | $52,529 | $2,555 | Not provided | Not provided | N/A | Structural | 2013 | North Indian River Lagoon | Not provided | Not provided | Not provided | TN 19.05% TA & TP 15.5% TA | yes | 101.1093 | 269.3628
1271 | City of Rockledge | North IRL | B | IR8-11 | 0.36 | 0.48 | 0.00647 | 9.3441 | 1.2721 | 0.060457 | 0.0082305 | 1210 | Fixed Single Family Units | ROCK-06 | Park Ave Bafflebox | 13.1825 | City of Rockledge | Not provided | Park Avenue Baffle Box | The second generation (nutrient separating) baffle box includes a wire mesh box that captures vegetative debris, litter, and other materials from settling in the water in the bottom of the box, thereby preventing leaching of the nutrients. | Baffle Boxes- Second Generation | Completed | 2007 | 17 | 2 | B | 13 | $52,529 | $2,555 | Not provided | Not provided | N/A | Structural | 2013 | North Indian River Lagoon | Not provided | Not provided | Not provided | TN 19.05% TA & TP 15.5% TA | yes | 21.6257 | 26.1832
1272 | City of Rockledge | North IRL | B | IR8-11 | 0.36 | 0.48 | 0.041192 | 9.3441 | 1.2721 | 0.3849 | 0.0524 | 1410 | Retail Sales and Services | ROCK-06 | Park Ave Bafflebox | 13.1825 | City of Rockledge | Not provided | Park Avenue Baffle Box | The second generation (nutrient separating) baffle box includes a wire mesh box that captures vegetative debris, litter, and other materials from settling in the water in the bottom of the box, thereby preventing leaching of the nutrients. | Baffle Boxes- Second Generation | Completed | 2007 | 17 | 2 | B | 13 | $52,529 | $2,555 | Not provided | Not provided | N/A | Structural | 2013 | North Indian River Lagoon | Not provided | Not provided | Not provided | TN 19.05% TA & TP 15.5% TA | yes | 64.5704 | 166.698
1273 | City of Rockledge | North IRL | B | IR8-11 | 0.36 | 0.48 | 0.033999 | 9.3441 | 1.2721 | 0.31769 | 0.043251 | 1210 | Fixed Single Family Units | ROCK-06 | Park Ave Bafflebox | 13.1825 | City of Rockledge | Not provided | Park Avenue Baffle Box | The second generation (nutrient separating) baffle box includes a wire mesh box that captures vegetative debris, litter, and other materials from settling in the water in the bottom of the box, thereby preventing leaching of the nutrients. | Baffle Boxes- Second Generation | Completed | 2007 | 17 | 2 | B | 13 | $52,529 | $2,555 | Not provided | Not provided | N/A | Structural | 2013 | North Indian River Lagoon | Not provided | Not provided | Not provided | TN 19.05% TA & TP 15.5% TA | yes | 59.7338 | 137.5909
1274 | City of Rockledge | North IRL | B | IR8-11 | 0.36 | 0.48 | 0.0082039 | 9.5496 | 1.3865 | 0.078345 | 0.011375 | 1210 | Fixed Single Family Units | ROCK-06 | Park Ave Bafflebox | 13.1825 | City of Rockledge | Not provided | Park Avenue Baffle Box | The second generation (nutrient separating) baffle box includes a wire mesh box that captures vegetative debris, litter, and other materials from settling in the water in the bottom of the box, thereby preventing leaching of the nutrients. | Baffle Boxes- Second Generation | Completed | 2007 | 17 | 2 | B | 13 | $52,529 | $2,555 | Not provided | Not provided | N/A | Structural | 2013 | North Indian River Lagoon | Not provided | Not provided | Not provided | TN 19.05% TA & TP 15.5% TA | yes | 39.5819 | 33.2001
1275 | City of Rockledge | North IRL | B | IR8-11 | 0.36 | 0.48 | 0.008052 | 9.5496 | 1.3865 | 0.076894 | 0.011164 | 1210 | Fixed Single Family Units | ROCK-06 | Park Ave Bafflebox | 13.1825 | City of Rockledge | Not provided | Park Avenue Baffle Box | The second generation (nutrient separating) baffle box includes a wire mesh box that captures vegetative debris, litter, and other materials from settling in the water in the bottom of the box, thereby preventing leaching of the nutrients. | Baffle Boxes- Second Generation | Completed | 2007 | 17 | 2 | B | 13 | $52,529 | $2,555 | Not provided | Not provided | N/A | Structural | 2013 | North Indian River Lagoon | Not provided | Not provided | Not provided | TN 19.05% TA & TP 15.5% TA | yes | 22.9277 | 32.5852
1276 | City of Rockledge | North IRL | B | IR8-11 | 0.36 | 0.48 | 0.03112 | 9.5496 | 1.3865 | 0.29719 | 0.043149 | 1210 | Fixed Single Family Units | ROCK-06 | Park Ave Bafflebox | 13.1825 | City of Rockledge | Not provided | Park Avenue Baffle Box | The second generation (nutrient separating) baffle box includes a wire mesh box that captures vegetative debris, litter, and other materials from settling in the water in the bottom of the box, thereby preventing leaching of the nutrients. | Baffle Boxes- Second Generation | Completed | 2007 | 17 | 2 | B | 13 | $52,529 | $2,555 | Not provided | Not provided | N/A | Structural | 2013 | North Indian River Lagoon | Not provided | Not provided | Not provided | TN 19.05% TA & TP 15.5% TA | yes | 69.2459 | 125.939
1277 | City of Rockledge | North IRL | B | IR8-11 | 0.36 | 0.48 | 0.0096113 | 9.5496 | 1.3865 | 0.091785 | 0.013326 | 1210 | Fixed Single Family Units | ROCK-06 | Park Ave Bafflebox | 13.1825 | City of Rockledge | Not provided | Park Avenue Baffle Box | The second generation (nutrient separating) baffle box includes a wire mesh box that captures vegetative debris, litter, and other materials from settling in the water in the bottom of the box, thereby preventing leaching of the nutrients. | Baffle Boxes- Second Generation | Completed | 2007 | 17 | 2 | B | 13 | $52,529 | $2,555 | Not provided | Not provided | N/A | Structural | 2013 | North Indian River Lagoon | Not provided | Not provided | Not provided | TN 19.05% TA & TP 15.5% TA | yes | 32.5464 | 38.8956
1278 | City of Rockledge | North IRL | B | IR8-11 | 0.36 | 0.48 | 0.0096519 | 9.5914 | 1.4078 | 0.092575 | 0.013588 | 1210 | Fixed Single Family Units | ROCK-06 | Park Ave Bafflebox | 13.1825 | City of Rockledge | Not provided | Park Avenue Baffle Box | The second generation (nutrient separating) baffle box includes a wire mesh box that captures vegetative debris, litter, and other materials from settling in the water in the bottom of the box, thereby preventing leaching of the nutrients. | Baffle Boxes- Second Generation | Completed | 2007 | 17 | 2 | B | 13 | $52,529 | $2,555 | Not provided | Not provided | N/A | Structural | 2013 | North Indian River Lagoon | Not provided | Not provided | Not provided | TN 19.05% TA & TP 15.5% TA | yes | 38.7092 | 39.0597
1279 | City of Rockledge | North IRL | B | IR8-11 | 0.36 | 0.48 | 0.0099071 | 9.5914 | 1.4078 | 0.095023 | 0.013947 | 1210 | Fixed Single Family Units | ROCK-06 | Park Ave Bafflebox | 13.1825 | City of Rockledge | Not provided | Park Avenue Baffle Box | The second generation (nutrient separating) baffle box includes a wire mesh box that captures vegetative debris, litter, and other materials from settling in the water in the bottom of the box, thereby preventing leaching of the nutrients. | Baffle Boxes- Second Generation | Completed | 2007 | 17 | 2 | B | 13 | $52,529 | $2,555 | Not provided | Not provided | N/A | Structural | 2013 | North Indian River Lagoon | Not provided | Not provided | Not provided | TN 19.05% TA & TP 15.5% TA | yes | 63.4882 | 40.0925
1280 | City of Rockledge | North IRL | B | IR8-11 | 0.36 | 0.48 | 0.00040246 | 9.5914 | 1.4078 | 0.0038601 | 0.00056658 | 1210 | Fixed Single Family Units | ROCK-06 | Park Ave Bafflebox | 13.1825 | City of Rockledge | Not provided | Park Avenue Baffle Box | The second generation (nutrient separating) baffle box includes a wire mesh box that captures vegetative debris, litter, and other materials from settling in the water in the bottom of the box, thereby preventing leaching of the nutrients. | Baffle Boxes- Second Generation | Completed | 2007 | 17 | 2 | B | 13 | $52,529 | $2,555 | Not provided | Not provided | N/A | Structural | 2013 | North Indian River Lagoon | Not provided | Not provided | Not provided | TN 19.05% TA & TP 15.5% TA | yes | 6.3479 | 1.6287
1281 | City of Rockledge | North IRL | B | IR8-11 | 0.36 | 0.48 | 0.21557 | 9.0427 | 1.2161 | 1.9493 | 0.26215 | 1410 | Retail Sales and Services | ROCK-06 | Park Ave Bafflebox | 13.1825 | City of Rockledge | Not provided | Park Avenue Baffle Box | The second generation (nutrient separating) baffle box includes a wire mesh box that captures vegetative debris, litter, and other materials from settling in the water in the bottom of the box, thereby preventing leaching of the nutrients. | Baffle Boxes- Second Generation | Completed | 2007 | 17 | 2 | B | 13 | $52,529 | $2,555 | Not provided | Not provided | N/A | Structural | 2013 | North Indian River Lagoon | Not provided | Not provided | Not provided | TN 19.05% TA & TP 15.5% TA | yes | 125.571 | 872.3735
1282 | City of Rockledge | North IRL | B | IR8-11 | 0.36 | 0.48 | 0.23283 | 9.0427 | 1.2161 | 2.1054 | 0.28314 | 1420 | Wholesale Sales and Services <Excluding warehouses associated with industrial use> | ROCK-06 | Park Ave Bafflebox | 13.1825 | City of Rockledge | Not provided | Park Avenue Baffle Box | The second generation (nutrient separating) baffle box includes a wire mesh box that captures vegetative debris, litter, and other materials from settling in the water in the bottom of the box, thereby preventing leaching of the nutrients. | Baffle Boxes- Second Generation | Completed | 2007 | 17 | 2 | B | 13 | $52,529 | $2,555 | Not provided | Not provided | N/A | Structural | 2013 | North Indian River Lagoon | Not provided | Not provided | Not provided | TN 19.05% TA & TP 15.5% TA | yes | 133.5797 | 942.2264
1283 | City of Rockledge | North IRL | B | IR8-11 | 0.36 | 0.48 | 0.18291 | 9.6583 | 1.4195 | 1.7666 | 0.25965 | 1200 | Residential, Medium Density-Two-five dwellingunits per acre | ROCK-06 | Park Ave Bafflebox | 13.1825 | City of Rockledge | Not provided | Park Avenue Baffle Box | The second generation (nutrient separating) baffle box includes a wire mesh box that captures vegetative debris, litter, and other materials from settling in the water in the bottom of the box, thereby preventing leaching of the nutrients. | Baffle Boxes- Second Generation | Completed | 2007 | 17 | 2 | B | 13 | $52,529 | $2,555 | Not provided | Not provided | N/A | Structural | 2013 | North Indian River Lagoon | Not provided | Not provided | Not provided | TN 19.05% TA & TP 15.5% TA | yes | 106.7461 | 740.2201
1284 | City of Rockledge | North IRL | B | IR8-11 | 0.36 | 0.48 | 0.17555 | 9.6583 | 1.4195 | 1.6955 | 0.24919 | 1210 | Fixed Single Family Units | ROCK-06 | Park Ave Bafflebox | 13.1825 | City of Rockledge | Not provided | Park Avenue Baffle Box | The second generation (nutrient separating) baffle box includes a wire mesh box that captures vegetative debris, litter, and other materials from settling in the water in the bottom of the box, thereby preventing leaching of the nutrients. | Baffle Boxes- Second Generation | Completed | 2007 | 17 | 2 | B | 13 | $52,529 | $2,555 | Not provided | Not provided | N/A | Structural | 2013 | North Indian River Lagoon | Not provided | Not provided | Not provided | TN 19.05% TA & TP 15.5% TA | yes | 109.1982 | 710.4091
1285 | City of Rockledge | North IRL | B | IR8-11 | 0.36 | 0.48 | 0.092991 | 9.6583 | 1.4195 | 0.89814 | 0.132 | 1210 | Fixed Single Family Units | ROCK-06 | Park Ave Bafflebox | 13.1825 | City of Rockledge | Not provided | Park Avenue Baffle Box | The second generation (nutrient separating) baffle box includes a wire mesh box that captures vegetative debris, litter, and other materials from settling in the water in the bottom of the box, thereby preventing leaching of the nutrients. | Baffle Boxes- Second Generation | Completed | 2007 | 17 | 2 | B | 13 | $52,529 | $2,555 | Not provided | Not provided | N/A | Structural | 2013 | North Indian River Lagoon | Not provided | Not provided | Not provided | TN 19.05% TA & TP 15.5% TA | yes | 78.3876 | 376.3224
1286 | City of Rockledge | North IRL | B | IR8-11 | 0.36 | 0.48 | 0.014339 | 9.6583 | 1.4195 | 0.13849 | 0.020354 | 1210 | Fixed Single Family Units | ROCK-06 | Park Ave Bafflebox | 13.1825 | City of Rockledge | Not provided | Park Avenue Baffle Box | The second generation (nutrient separating) baffle box includes a wire mesh box that captures vegetative debris, litter, and other materials from settling in the water in the bottom of the box, thereby preventing leaching of the nutrients. | Baffle Boxes- Second Generation | Completed | 2007 | 17 | 2 | B | 13 | $52,529 | $2,555 | Not provided | Not provided | N/A | Structural | 2013 | North Indian River Lagoon | Not provided | Not provided | Not provided | TN 19.05% TA & TP 15.5% TA | yes | 36.8426 | 58.026
1287 | City of Rockledge | North IRL | B | IR8-11 | 0.36 | 0.48 | 0.15198 | 9.6583 | 1.4195 | 1.4678 | 0.21573 | 1210 | Fixed Single Family Units | ROCK-06 | Park Ave Bafflebox | 13.1825 | City of Rockledge | Not provided | Park Avenue Baffle Box | The second generation (nutrient separating) baffle box includes a wire mesh box that captures vegetative debris, litter, and other materials from settling in the water in the bottom of the box, thereby preventing leaching of the nutrients. | Baffle Boxes- Second Generation | Completed | 2007 | 17 | 2 | B | 13 | $52,529 | $2,555 | Not provided | Not provided | N/A | Structural | 2013 | North Indian River Lagoon | Not provided | Not provided | Not provided | TN 19.05% TA & TP 15.5% TA | yes | 99.8677 | 615.0225
1288 | City of Rockledge | North IRL | B | IR8-11 | 0.36 | 0.48 | 0.05203 | 2.8478 | 0.42165 | 0.14817 | 0.021938 | 1200 | Residential, Medium Density-Two-five dwellingunits per acre | ROCK-06 | Park Ave Bafflebox | 13.1825 | City of Rockledge | Not provided | Park Avenue Baffle Box | The second generation (nutrient separating) baffle box includes a wire mesh box that captures vegetative debris, litter, and other materials from settling in the water in the bottom of the box, thereby preventing leaching of the nutrients. | Baffle Boxes- Second Generation | Completed | 2007 | 17 | 2 | B | 13 | $52,529 | $2,555 | Not provided | Not provided | N/A | Structural | 2013 | North Indian River Lagoon | Not provided | Not provided | Not provided | TN 19.05% TA & TP 15.5% TA | yes | 97.0873 | 210.5573
1289 | City of Rockledge | North IRL | B | IR8-11 | 0.36 | 0.48 | 4.2226e-05 | 2.8478 | 0.42165 | 0.00012025 | 1.7804e-05 | 1210 | Fixed Single Family Units | ROCK-06 | Park Ave Bafflebox | 13.1825 | City of Rockledge | Not provided | Park Avenue Baffle Box | The second generation (nutrient separating) baffle box includes a wire mesh box that captures vegetative debris, litter, and other materials from settling in the water in the bottom of the box, thereby preventing leaching of the nutrients. | Baffle Boxes- Second Generation | Completed | 2007 | 17 | 2 | B | 13 | $52,529 | $2,555 | Not provided | Not provided | N/A | Structural | 2013 | North Indian River Lagoon | Not provided | Not provided | Not provided | TN 19.05% TA & TP 15.5% TA | yes | 6.7074 | 0.17088
1290 | City of Rockledge | North IRL | B | IR8-11 | 0.36 | 0.48 | 0.0097207 | 2.8478 | 0.42165 | 0.027683 | 0.0040987 | 1210 | Fixed Single Family Units | ROCK-06 | Park Ave Bafflebox | 13.1825 | City of Rockledge | Not provided | Park Avenue Baffle Box | The second generation (nutrient separating) baffle box includes a wire mesh box that captures vegetative debris, litter, and other materials from settling in the water in the bottom of the box, thereby preventing leaching of the nutrients. | Baffle Boxes- Second Generation | Completed | 2007 | 17 | 2 | B | 13 | $52,529 | $2,555 | Not provided | Not provided | N/A | Structural | 2013 | North Indian River Lagoon | Not provided | Not provided | Not provided | TN 19.05% TA & TP 15.5% TA | yes | 43.6758 | 39.3381
1291 | City of Rockledge | North IRL | B | IR8-11 | 0.36 | 0.48 | 0.010708 | 9.1616 | 1.2011 | 0.098106 | 0.012862 | 1400 | Commercial and Services | ROCK-06 | Park Ave Bafflebox | 13.1825 | City of Rockledge | Not provided | Park Avenue Baffle Box | The second generation (nutrient separating) baffle box includes a wire mesh box that captures vegetative debris, litter, and other materials from settling in the water in the bottom of the box, thereby preventing leaching of the nutrients. | Baffle Boxes- Second Generation | Completed | 2007 | 17 | 2 | B | 13 | $52,529 | $2,555 | Not provided | Not provided | N/A | Structural | 2013 | North Indian River Lagoon | Not provided | Not provided | Not provided | TN 19.05% TA & TP 15.5% TA | yes | 32.0929 | 43.3351
1292 | City of Rockledge | North IRL | B | IR8-11 | 0.36 | 0.48 | 0.040563 | 9.1616 | 1.2011 | 0.37162 | 0.048721 | 1410 | Retail Sales and Services | ROCK-06 | Park Ave Bafflebox | 13.1825 | City of Rockledge | Not provided | Park Avenue Baffle Box | The second generation (nutrient separating) baffle box includes a wire mesh box that captures vegetative debris, litter, and other materials from settling in the water in the bottom of the box, thereby preventing leaching of the nutrients. | Baffle Boxes- Second Generation | Completed | 2007 | 17 | 2 | B | 13 | $52,529 | $2,555 | Not provided | Not provided | N/A | Structural | 2013 | North Indian River Lagoon | Not provided | Not provided | Not provided | TN 19.05% TA & TP 15.5% TA | yes | 54.4303 | 164.152
1293 | City of Rockledge | North IRL | B | IR8-11 | 0.36 | 0.48 | 0.058541 | 8.1143 | 1.1603 | 0.47502 | 0.067923 | 1200 | Residential, Medium Density-Two-five dwellingunits per acre | ROCK-06 | Park Ave Bafflebox | 13.1825 | City of Rockledge | Not provided | Park Avenue Baffle Box | The second generation (nutrient separating) baffle box includes a wire mesh box that captures vegetative debris, litter, and other materials from settling in the water in the bottom of the box, thereby preventing leaching of the nutrients. | Baffle Boxes- Second Generation | Completed | 2007 | 17 | 2 | B | 13 | $52,529 | $2,555 | Not provided | Not provided | N/A | Structural | 2013 | North Indian River Lagoon | Not provided | Not provided | Not provided | TN 19.05% TA & TP 15.5% TA | yes | 109.8275 | 236.9069
1294 | Natural Lands | North IRL | B | IR8-11 | 0.36 | 0.48 | 0.035818 | 8.1143 | 1.1603 | 0.29064 | 0.041558 | 4200 | Upland Hardwood Forest | ROCK-06 | Park Ave Bafflebox | 13.1825 | City of Rockledge | Not provided | Park Avenue Baffle Box | The second generation (nutrient separating) baffle box includes a wire mesh box that captures vegetative debris, litter, and other materials from settling in the water in the bottom of the box, thereby preventing leaching of the nutrients. | Baffle Boxes- Second Generation | Completed | 2007 | 17 | 2 | B | 13 | $52,529 | $2,555 | Not provided | Not provided | N/A | Structural | 2013 | North Indian River Lagoon | Not provided | Not provided | Not provided | TN 19.05% TA & TP 15.5% TA | yes | 106.1814 | 144.9497
1295 | City of Rockledge | North IRL | B | IR8-11 | 0.36 | 0.48 | 0.0049018 | 8.1143 | 1.1603 | 0.039775 | 0.0056874 | 1210 | Fixed Single Family Units | ROCK-06 | Park Ave Bafflebox | 13.1825 | City of Rockledge | Not provided | Park Avenue Baffle Box | The second generation (nutrient separating) baffle box includes a wire mesh box that captures vegetative debris, litter, and other materials from settling in the water in the bottom of the box, thereby preventing leaching of the nutrients. | Baffle Boxes- Second Generation | Completed | 2007 | 17 | 2 | B | 13 | $52,529 | $2,555 | Not provided | Not provided | N/A | Structural | 2013 | North Indian River Lagoon | Not provided | Not provided | Not provided | TN 19.05% TA & TP 15.5% TA | yes | 21.606 | 19.8368
1296 | City of Rockledge | North IRL | B | IR8-11 | 0.36 | 0.48 | 0.1593 | 8.1143 | 1.1603 | 1.2926 | 0.18482 | 1210 | Fixed Single Family Units | ROCK-06 | Park Ave Bafflebox | 13.1825 | City of Rockledge | Not provided | Park Avenue Baffle Box | The second generation (nutrient separating) baffle box includes a wire mesh box that captures vegetative debris, litter, and other materials from settling in the water in the bottom of the box, thereby preventing leaching of the nutrients. | Baffle Boxes- Second Generation | Completed | 2007 | 17 | 2 | B | 13 | $52,529 | $2,555 | Not provided | Not provided | N/A | Structural | 2013 | North Indian River Lagoon | Not provided | Not provided | Not provided | TN 19.05% TA & TP 15.5% TA | yes | 101.4588 | 644.6456
1297 | City of Rockledge | North IRL | B | IR8-11 | 0.36 | 0.48 | 0.10064 | 8.1143 | 1.1603 | 0.81659 | 0.11676 | 1210 | Fixed Single Family Units | ROCK-06 | Park Ave Bafflebox | 13.1825 | City of Rockledge | Not provided | Park Avenue Baffle Box | The second generation (nutrient separating) baffle box includes a wire mesh box that captures vegetative debris, litter, and other materials from settling in the water in the bottom of the box, thereby preventing leaching of the nutrients. | Baffle Boxes- Second Generation | Completed | 2007 | 17 | 2 | B | 13 | $52,529 | $2,555 | Not provided | Not provided | N/A | Structural | 2013 | North Indian River Lagoon | Not provided | Not provided | Not provided | TN 19.05% TA & TP 15.5% TA | yes | 80.9965 | 407.2591
1298 | City of Rockledge | North IRL | B | IR8-11 | 0.36 | 0.48 | 0.063724 | 8.4009 | 1.2097 | 0.53533 | 0.077083 | 1200 | Residential, Medium Density-Two-five dwellingunits per acre | ROCK-06 | Park Ave Bafflebox | 13.1825 | City of Rockledge | Not provided | Park Avenue Baffle Box | The second generation (nutrient separating) baffle box includes a wire mesh box that captures vegetative debris, litter, and other materials from settling in the water in the bottom of the box, thereby preventing leaching of the nutrients. | Baffle Boxes- Second Generation | Completed | 2007 | 17 | 2 | B | 13 | $52,529 | $2,555 | Not provided | Not provided | N/A | Structural | 2013 | North Indian River Lagoon | Not provided | Not provided | Not provided | TN 19.05% TA & TP 15.5% TA | yes | 103.4336 | 257.88
1299 | Natural Lands | North IRL | B | IR8-11 | 0.36 | 0.48 | 0.032825 | 8.4009 | 1.2097 | 0.27575 | 0.039706 | 4200 | Upland Hardwood Forest | ROCK-06 | Park Ave Bafflebox | 13.1825 | City of Rockledge | Not provided | Park Avenue Baffle Box | The second generation (nutrient separating) baffle box includes a wire mesh box that captures vegetative debris, litter, and other materials from settling in the water in the bottom of the box, thereby preventing leaching of the nutrients. | Baffle Boxes- Second Generation | Completed | 2007 | 17 | 2 | B | 13 | $52,529 | $2,555 | Not provided | Not provided | N/A | Structural | 2013 | North Indian River Lagoon | Not provided | Not provided | Not provided | TN 19.05% TA & TP 15.5% TA | yes | 85.3845 | 132.8361
1300 | City of Rockledge | North IRL | B | IR8-11 | 0.36 | 0.48 | 0.0096601 | 8.4009 | 1.2097 | 0.081153 | 0.011685 | 1210 | Fixed Single Family Units | ROCK-06 | Park Ave Bafflebox | 13.1825 | City of Rockledge | Not provided | Park Avenue Baffle Box | The second generation (nutrient separating) baffle box includes a wire mesh box that captures vegetative debris, litter, and other materials from settling in the water in the bottom of the box, thereby preventing leaching of the nutrients. | Baffle Boxes- Second Generation | Completed | 2007 | 17 | 2 | B | 13 | $52,529 | $2,555 | Not provided | Not provided | N/A | Structural | 2013 | North Indian River Lagoon | Not provided | Not provided | Not provided | TN 19.05% TA & TP 15.5% TA | yes | 31.2531 | 39.0929
1301 | City of Rockledge | North IRL | B | IR8-11 | 0.36 | 0.48 | 0.11551 | 8.4009 | 1.2097 | 0.97041 | 0.13973 | 1210 | Fixed Single Family Units | ROCK-06 | Park Ave Bafflebox | 13.1825 | City of Rockledge | Not provided | Park Avenue Baffle Box | The second generation (nutrient separating) baffle box includes a wire mesh box that captures vegetative debris, litter, and other materials from settling in the water in the bottom of the box, thereby preventing leaching of the nutrients. | Baffle Boxes- Second Generation | Completed | 2007 | 17 | 2 | B | 13 | $52,529 | $2,555 | Not provided | Not provided | N/A | Structural | 2013 | North Indian River Lagoon | Not provided | Not provided | Not provided | TN 19.05% TA & TP 15.5% TA | yes | 85.9342 | 467.4646
1302 | City of Rockledge | North IRL | B | IR8-11 | 0.36 | 0.48 | 0.13922 | 8.4009 | 1.2097 | 1.1695 | 0.1684 | 1210 | Fixed Single Family Units | ROCK-06 | Park Ave Bafflebox | 13.1825 | City of Rockledge | Not provided | Park Avenue Baffle Box | The second generation (nutrient separating) baffle box includes a wire mesh box that captures vegetative debris, litter, and other materials from settling in the water in the bottom of the box, thereby preventing leaching of the nutrients. | Baffle Boxes- Second Generation | Completed | 2007 | 17 | 2 | B | 13 | $52,529 | $2,555 | Not provided | Not provided | N/A | Structural | 2013 | North Indian River Lagoon | Not provided | Not provided | Not provided | TN 19.05% TA & TP 15.5% TA | yes | 100.2791 | 563.3895
1303 | City of Rockledge | North IRL | B | IR8-11 | 0.36 | 0.48 | 0.05773 | 8.4009 | 1.2097 | 0.48499 | 0.069834 | 1210 | Fixed Single Family Units | ROCK-06 | Park Ave Bafflebox | 13.1825 | City of Rockledge | Not provided | Park Avenue Baffle Box | The second generation (nutrient separating) baffle box includes a wire mesh box that captures vegetative debris, litter, and other materials from settling in the water in the bottom of the box, thereby preventing leaching of the nutrients. | Baffle Boxes- Second Generation | Completed | 2007 | 17 | 2 | B | 13 | $52,529 | $2,555 | Not provided | Not provided | N/A | Structural | 2013 | North Indian River Lagoon | Not provided | Not provided | Not provided | TN 19.05% TA & TP 15.5% TA | yes | 74.6462 | 233.6268
1304 | City of Rockledge | North IRL | B | IR8-11 | 0.36 | 0.48 | 0.00025085 | 9.6058 | 1.4119 | 0.0024096 | 0.00035418 | 1200 | Residential, Medium Density-Two-five dwellingunits per acre | ROCK-06 | Park Ave Bafflebox | 13.1825 | City of Rockledge | Not provided | Park Avenue Baffle Box | The second generation (nutrient separating) baffle box includes a wire mesh box that captures vegetative debris, litter, and other materials from settling in the water in the bottom of the box, thereby preventing leaching of the nutrients. | Baffle Boxes- Second Generation | Completed | 2007 | 17 | 2 | B | 13 | $52,529 | $2,555 | Not provided | Not provided | N/A | Structural | 2013 | North Indian River Lagoon | Not provided | Not provided | Not provided | TN 19.05% TA & TP 15.5% TA | yes | 11.2239 | 1.0151
1305 | City of Rockledge | North IRL | B | IR8-11 | 0.36 | 0.48 | 0.1293 | 9.6058 | 1.4119 | 1.242 | 0.18256 | 1210 | Fixed Single Family Units | ROCK-06 | Park Ave Bafflebox | 13.1825 | City of Rockledge | Not provided | Park Avenue Baffle Box | The second generation (nutrient separating) baffle box includes a wire mesh box that captures vegetative debris, litter, and other materials from settling in the water in the bottom of the box, thereby preventing leaching of the nutrients. | Baffle Boxes- Second Generation | Completed | 2007 | 17 | 2 | B | 13 | $52,529 | $2,555 | Not provided | Not provided | N/A | Structural | 2013 | North Indian River Lagoon | Not provided | Not provided | Not provided | TN 19.05% TA & TP 15.5% TA | yes | 91.7181 | 523.245
1306 | City of Rockledge | North IRL | B | IR8-11 | 0.36 | 0.48 | 0.17851 | 9.6058 | 1.4119 | 1.7147 | 0.25204 | 1210 | Fixed Single Family Units | ROCK-06 | Park Ave Bafflebox | 13.1825 | City of Rockledge | Not provided | Park Avenue Baffle Box | The second generation (nutrient separating) baffle box includes a wire mesh box that captures vegetative debris, litter, and other materials from settling in the water in the bottom of the box, thereby preventing leaching of the nutrients. | Baffle Boxes- Second Generation | Completed | 2007 | 17 | 2 | B | 13 | $52,529 | $2,555 | Not provided | Not provided | N/A | Structural | 2013 | North Indian River Lagoon | Not provided | Not provided | Not provided | TN 19.05% TA & TP 15.5% TA | yes | 107.7366 | 722.4034
1307 | City of Rockledge | North IRL | B | IR8-11 | 0.36 | 0.48 | 0.12994 | 9.6058 | 1.4119 | 1.2482 | 0.18347 | 1210 | Fixed Single Family Units | ROCK-06 | Park Ave Bafflebox | 13.1825 | City of Rockledge | Not provided | Park Avenue Baffle Box | The second generation (nutrient separating) baffle box includes a wire mesh box that captures vegetative debris, litter, and other materials from settling in the water in the bottom of the box, thereby preventing leaching of the nutrients. | Baffle Boxes- Second Generation | Completed | 2007 | 17 | 2 | B | 13 | $52,529 | $2,555 | Not provided | Not provided | N/A | Structural | 2013 | North Indian River Lagoon | Not provided | Not provided | Not provided | TN 19.05% TA & TP 15.5% TA | yes | 92.2678 | 525.8636
1308 | City of Rockledge | North IRL | B | IR8-11 | 0.36 | 0.48 | 0.17976 | 9.6058 | 1.4119 | 1.7268 | 0.25381 | 1210 | Fixed Single Family Units | ROCK-06 | Park Ave Bafflebox | 13.1825 | City of Rockledge | Not provided | Park Avenue Baffle Box | The second generation (nutrient separating) baffle box includes a wire mesh box that captures vegetative debris, litter, and other materials from settling in the water in the bottom of the box, thereby preventing leaching of the nutrients. | Baffle Boxes- Second Generation | Completed | 2007 | 17 | 2 | B | 13 | $52,529 | $2,555 | Not provided | Not provided | N/A | Structural | 2013 | North Indian River Lagoon | Not provided | Not provided | Not provided | TN 19.05% TA & TP 15.5% TA | yes | 108.4141 | 727.4729
1309 | City of Rockledge | North IRL | B | IR8-11 | 0.36 | 0.48 | 0.18941 | 9.6583 | 1.4195 | 1.8294 | 0.26887 | 1200 | Residential, Medium Density-Two-five dwellingunits per acre | ROCK-06 | Park Ave Bafflebox | 13.1825 | City of Rockledge | Not provided | Park Avenue Baffle Box | The second generation (nutrient separating) baffle box includes a wire mesh box that captures vegetative debris, litter, and other materials from settling in the water in the bottom of the box, thereby preventing leaching of the nutrients. | Baffle Boxes- Second Generation | Completed | 2007 | 17 | 2 | B | 13 | $52,529 | $2,555 | Not provided | Not provided | N/A | Structural | 2013 | North Indian River Lagoon | Not provided | Not provided | Not provided | TN 19.05% TA & TP 15.5% TA | yes | 132.7059 | 766.5015
1310 | City of Rockledge | North IRL | B | IR8-11 | 0.36 | 0.48 | 0.036088 | 9.6583 | 1.4195 | 0.34855 | 0.051228 | 1210 | Fixed Single Family Units | ROCK-06 | Park Ave Bafflebox | 13.1825 | City of Rockledge | Not provided | Park Avenue Baffle Box | The second generation (nutrient separating) baffle box includes a wire mesh box that captures vegetative debris, litter, and other materials from settling in the water in the bottom of the box, thereby preventing leaching of the nutrients. | Baffle Boxes- Second Generation | Completed | 2007 | 17 | 2 | B | 13 | $52,529 | $2,555 | Not provided | Not provided | N/A | Structural | 2013 | North Indian River Lagoon | Not provided | Not provided | Not provided | TN 19.05% TA & TP 15.5% TA | yes | 62.2073 | 146.0416
1311 | City of Rockledge | North IRL | B | IR8-11 | 0.36 | 0.48 | 0.19461 | 9.6583 | 1.4195 | 1.8796 | 0.27625 | 1210 | Fixed Single Family Units | ROCK-06 | Park Ave Bafflebox | 13.1825 | City of Rockledge | Not provided | Park Avenue Baffle Box | The second generation (nutrient separating) baffle box includes a wire mesh box that captures vegetative debris, litter, and other materials from settling in the water in the bottom of the box, thereby preventing leaching of the nutrients. | Baffle Boxes- Second Generation | Completed | 2007 | 17 | 2 | B | 13 | $52,529 | $2,555 | Not provided | Not provided | N/A | Structural | 2013 | North Indian River Lagoon | Not provided | Not provided | Not provided | TN 19.05% TA & TP 15.5% TA | yes | 112.6326 | 787.5485
1312 | City of Rockledge | North IRL | B | IR8-11 | 0.36 | 0.48 | 0.090709 | 9.6583 | 1.4195 | 0.87609 | 0.12876 | 1210 | Fixed Single Family Units | ROCK-06 | Park Ave Bafflebox | 13.1825 | City of Rockledge | Not provided | Park Avenue Baffle Box | The second generation (nutrient separating) baffle box includes a wire mesh box that captures vegetative debris, litter, and other materials from settling in the water in the bottom of the box, thereby preventing leaching of the nutrients. | Baffle Boxes- Second Generation | Completed | 2007 | 17 | 2 | B | 13 | $52,529 | $2,555 | Not provided | Not provided | N/A | Structural | 2013 | North Indian River Lagoon | Not provided | Not provided | Not provided | TN 19.05% TA & TP 15.5% TA | yes | 80.7741 | 367.0854
1313 | City of Rockledge | North IRL | B | IR8-11 | 0.36 | 0.48 | 0.073865 | 9.6583 | 1.4195 | 0.71341 | 0.10485 | 1210 | Fixed Single Family Units | ROCK-06 | Park Ave Bafflebox | 13.1825 | City of Rockledge | Not provided | Park Avenue Baffle Box | The second generation (nutrient separating) baffle box includes a wire mesh box that captures vegetative debris, litter, and other materials from settling in the water in the bottom of the box, thereby preventing leaching of the nutrients. | Baffle Boxes- Second Generation | Completed | 2007 | 17 | 2 | B | 13 | $52,529 | $2,555 | Not provided | Not provided | N/A | Structural | 2013 | North Indian River Lagoon | Not provided | Not provided | Not provided | TN 19.05% TA & TP 15.5% TA | yes | 83.844 | 298.9201
1314 | City of Rockledge | North IRL | B | IR8-11 | 0.36 | 0.48 | 0.033088 | 9.6583 | 1.4195 | 0.31958 | 0.04697 | 1210 | Fixed Single Family Units | ROCK-06 | Park Ave Bafflebox | 13.1825 | City of Rockledge | Not provided | Park Avenue Baffle Box | The second generation (nutrient separating) baffle box includes a wire mesh box that captures vegetative debris, litter, and other materials from settling in the water in the bottom of the box, thereby preventing leaching of the nutrients. | Baffle Boxes- Second Generation | Completed | 2007 | 17 | 2 | B | 13 | $52,529 | $2,555 | Not provided | Not provided | N/A | Structural | 2013 | North Indian River Lagoon | Not provided | Not provided | Not provided | TN 19.05% TA & TP 15.5% TA | yes | 49.0891 | 133.9029
1315 | City of Rockledge | North IRL | B | IR8-11 | 0.36 | 0.48 | 0.015718 | 7.5277 | 1.026 | 0.11832 | 0.016126 | 1400 | Commercial and Services | ROCK-06 | Park Ave Bafflebox | 13.1825 | City of Rockledge | Not provided | Park Avenue Baffle Box | The second generation (nutrient separating) baffle box includes a wire mesh box that captures vegetative debris, litter, and other materials from settling in the water in the bottom of the box, thereby preventing leaching of the nutrients. | Baffle Boxes- Second Generation | Completed | 2007 | 17 | 2 | B | 13 | $52,529 | $2,555 | Not provided | Not provided | N/A | Structural | 2013 | North Indian River Lagoon | Not provided | Not provided | Not provided | TN 19.05% TA & TP 15.5% TA | yes | 102.6035 | 63.6072
1316 | Natural Lands | North IRL | B | IR8-11 | 0.36 | 0.48 | 0.057298 | 7.5277 | 1.026 | 0.43132 | 0.058787 | 4200 | Upland Hardwood Forest | ROCK-06 | Park Ave Bafflebox | 13.1825 | City of Rockledge | Not provided | Park Avenue Baffle Box | The second generation (nutrient separating) baffle box includes a wire mesh box that captures vegetative debris, litter, and other materials from settling in the water in the bottom of the box, thereby preventing leaching of the nutrients. | Baffle Boxes- Second Generation | Completed | 2007 | 17 | 2 | B | 13 | $52,529 | $2,555 | Not provided | Not provided | N/A | Structural | 2013 | North Indian River Lagoon | Not provided | Not provided | Not provided | TN 19.05% TA & TP 15.5% TA | yes | 109.3664 | 231.8759
1317 | City of Rockledge | North IRL | B | IR8-11 | 0.36 | 0.48 | 0.22945 | 7.5277 | 1.026 | 1.7273 | 0.23542 | 1420 | Wholesale Sales and Services <Excluding warehouses associated with industrial use> | ROCK-06 | Park Ave Bafflebox | 13.1825 | City of Rockledge | Not provided | Park Avenue Baffle Box | The second generation (nutrient separating) baffle box includes a wire mesh box that captures vegetative debris, litter, and other materials from settling in the water in the bottom of the box, thereby preventing leaching of the nutrients. | Baffle Boxes- Second Generation | Completed | 2007 | 17 | 2 | B | 13 | $52,529 | $2,555 | Not provided | Not provided | N/A | Structural | 2013 | North Indian River Lagoon | Not provided | Not provided | Not provided | TN 19.05% TA & TP 15.5% TA | yes | 137.1633 | 928.5696
1318 | City of Rockledge | North IRL | B | IR8-11 | 0.36 | 0.48 | 0.038596 | 8.4845 | 1.2225 | 0.32747 | 0.047184 | 1200 | Residential, Medium Density-Two-five dwellingunits per acre | ROCK-06 | Park Ave Bafflebox | 13.1825 | City of Rockledge | Not provided | Park Avenue Baffle Box | The second generation (nutrient separating) baffle box includes a wire mesh box that captures vegetative debris, litter, and other materials from settling in the water in the bottom of the box, thereby preventing leaching of the nutrients. | Baffle Boxes- Second Generation | Completed | 2007 | 17 | 2 | B | 13 | $52,529 | $2,555 | Not provided | Not provided | N/A | Structural | 2013 | North Indian River Lagoon | Not provided | Not provided | Not provided | TN 19.05% TA & TP 15.5% TA | yes | 60.0079 | 156.1939
1319 | City of Rockledge | North IRL | B | IR8-11 | 0.36 | 0.48 | 0.099955 | 8.4845 | 1.2225 | 0.84807 | 0.12219 | 1200 | Residential, Medium Density-Two-five dwellingunits per acre | ROCK-06 | Park Ave Bafflebox | 13.1825 | City of Rockledge | Not provided | Park Avenue Baffle Box | The second generation (nutrient separating) baffle box includes a wire mesh box that captures vegetative debris, litter, and other materials from settling in the water in the bottom of the box, thereby preventing leaching of the nutrients. | Baffle Boxes- Second Generation | Completed | 2007 | 17 | 2 | B | 13 | $52,529 | $2,555 | Not provided | Not provided | N/A | Structural | 2013 | North Indian River Lagoon | Not provided | Not provided | Not provided | TN 19.05% TA & TP 15.5% TA | yes | 115.2913 | 404.5035
1320 | Natural Lands | North IRL | B | IR8-11 | 0.36 | 0.48 | 0.0024251 | 8.4845 | 1.2225 | 0.020575 | 0.0029646 | 4200 | Upland Hardwood Forest | ROCK-06 | Park Ave Bafflebox | 13.1825 | City of Rockledge | Not provided | Park Avenue Baffle Box | The second generation (nutrient separating) baffle box includes a wire mesh box that captures vegetative debris, litter, and other materials from settling in the water in the bottom of the box, thereby preventing leaching of the nutrients. | Baffle Boxes- Second Generation | Completed | 2007 | 17 | 2 | B | 13 | $52,529 | $2,555 | Not provided | Not provided | N/A | Structural | 2013 | North Indian River Lagoon | Not provided | Not provided | Not provided | TN 19.05% TA & TP 15.5% TA | yes | 34.9527 | 9.8139
1321 | City of Rockledge | North IRL | B | IR8-11 | 0.36 | 0.48 | 0.11466 | 8.4845 | 1.2225 | 0.97284 | 0.14017 | 1210 | Fixed Single Family Units | ROCK-06 | Park Ave Bafflebox | 13.1825 | City of Rockledge | Not provided | Park Avenue Baffle Box | The second generation (nutrient separating) baffle box includes a wire mesh box that captures vegetative debris, litter, and other materials from settling in the water in the bottom of the box, thereby preventing leaching of the nutrients. | Baffle Boxes- Second Generation | Completed | 2007 | 17 | 2 | B | 13 | $52,529 | $2,555 | Not provided | Not provided | N/A | Structural | 2013 | North Indian River Lagoon | Not provided | Not provided | Not provided | TN 19.05% TA & TP 15.5% TA | yes | 94.8413 | 464.0156
1322 | City of Rockledge | North IRL | B | IR8-11 | 0.36 | 0.48 | 0.12248 | 8.4845 | 1.2225 | 1.0392 | 0.14973 | 1210 | Fixed Single Family Units | ROCK-06 | Park Ave Bafflebox | 13.1825 | City of Rockledge | Not provided | Park Avenue Baffle Box | The second generation (nutrient separating) baffle box includes a wire mesh box that captures vegetative debris, litter, and other materials from settling in the water in the bottom of the box, thereby preventing leaching of the nutrients. | Baffle Boxes- Second Generation | Completed | 2007 | 17 | 2 | B | 13 | $52,529 | $2,555 | Not provided | Not provided | N/A | Structural | 2013 | North Indian River Lagoon | Not provided | Not provided | Not provided | TN 19.05% TA & TP 15.5% TA | yes | 85.3096 | 495.6697
1323 | City of Rockledge | North IRL | B | IR8-11 | 0.36 | 0.48 | 0.0074139 | 8.4845 | 1.2225 | 0.062903 | 0.0090635 | 1210 | Fixed Single Family Units | ROCK-06 | Park Ave Bafflebox | 13.1825 | City of Rockledge | Not provided | Park Avenue Baffle Box | The second generation (nutrient separating) baffle box includes a wire mesh box that captures vegetative debris, litter, and other materials from settling in the water in the bottom of the box, thereby preventing leaching of the nutrients. | Baffle Boxes- Second Generation | Completed | 2007 | 17 | 2 | B | 13 | $52,529 | $2,555 | Not provided | Not provided | N/A | Structural | 2013 | North Indian River Lagoon | Not provided | Not provided | Not provided | TN 19.05% TA & TP 15.5% TA | yes | 26.7427 | 30.0031
1324 | City of Rockledge | North IRL | B | IR8-11 | 0.36 | 0.48 | 0.25392 | 9.2611 | 1.2991 | 2.3516 | 0.32988 | 1410 | Retail Sales and Services | ROCK-06 | Park Ave Bafflebox | 13.1825 | City of Rockledge | Not provided | Park Avenue Baffle Box | The second generation (nutrient separating) baffle box includes a wire mesh box that captures vegetative debris, litter, and other materials from settling in the water in the bottom of the box, thereby preventing leaching of the nutrients. | Baffle Boxes- Second Generation | Completed | 2007 | 17 | 2 | B | 13 | $52,529 | $2,555 | Not provided | Not provided | N/A | Structural | 2013 | North Indian River Lagoon | Not provided | Not provided | Not provided | TN 19.05% TA & TP 15.5% TA | yes | 133.6235 | 1027.5773
1325 | City of Rockledge | North IRL | B | IR8-11 | 0.36 | 0.48 | 0.066211 | 9.2611 | 1.2991 | 0.61318 | 0.086017 | 1210 | Fixed Single Family Units | ROCK-06 | Park Ave Bafflebox | 13.1825 | City of Rockledge | Not provided | Park Avenue Baffle Box | The second generation (nutrient separating) baffle box includes a wire mesh box that captures vegetative debris, litter, and other materials from settling in the water in the bottom of the box, thereby preventing leaching of the nutrients. | Baffle Boxes- Second Generation | Completed | 2007 | 17 | 2 | B | 13 | $52,529 | $2,555 | Not provided | Not provided | N/A | Structural | 2013 | North Indian River Lagoon | Not provided | Not provided | Not provided | TN 19.05% TA & TP 15.5% TA | yes | 68.8535 | 267.945
1326 | City of Rockledge | North IRL | B | IR8-11 | 0.36 | 0.48 | 0.12643 | 9.2611 | 1.2991 | 1.1709 | 0.16426 | 1420 | Wholesale Sales and Services <Excluding warehouses associated with industrial use> | ROCK-06 | Park Ave Bafflebox | 13.1825 | City of Rockledge | Not provided | Park Avenue Baffle Box | The second generation (nutrient separating) baffle box includes a wire mesh box that captures vegetative debris, litter, and other materials from settling in the water in the bottom of the box, thereby preventing leaching of the nutrients. | Baffle Boxes- Second Generation | Completed | 2007 | 17 | 2 | B | 13 | $52,529 | $2,555 | Not provided | Not provided | N/A | Structural | 2013 | North Indian River Lagoon | Not provided | Not provided | Not provided | TN 19.05% TA & TP 15.5% TA | yes | 91.8968 | 511.6603
1327 | City of Rockledge | North IRL | B | IR8-11 | 0.36 | 0.48 | 0.1712 | 9.2611 | 1.2991 | 1.5855 | 0.22241 | 1210 | Fixed Single Family Units | ROCK-06 | Park Ave Bafflebox | 13.1825 | City of Rockledge | Not provided | Park Avenue Baffle Box | The second generation (nutrient separating) baffle box includes a wire mesh box that captures vegetative debris, litter, and other materials from settling in the water in the bottom of the box, thereby preventing leaching of the nutrients. | Baffle Boxes- Second Generation | Completed | 2007 | 17 | 2 | B | 13 | $52,529 | $2,555 | Not provided | Not provided | N/A | Structural | 2013 | North Indian River Lagoon | Not provided | Not provided | Not provided | TN 19.05% TA & TP 15.5% TA | yes | 107.2666 | 692.8175
1328 | City of Rockledge | North IRL | B | IR8-11 | 0.36 | 0.48 | 8.9552e-06 | 10.4199 | 1.7913 | 9.3312e-05 | 1.6041e-05 | 1330 | Residential, High density; Multiple Dwelling Units, Low Rise <Two stories or less> | ROCK-06 | Park Ave Bafflebox | 13.1825 | City of Rockledge | Not provided | Park Avenue Baffle Box | The second generation (nutrient separating) baffle box includes a wire mesh box that captures vegetative debris, litter, and other materials from settling in the water in the bottom of the box, thereby preventing leaching of the nutrients. | Baffle Boxes- Second Generation | Completed | 2007 | 17 | 2 | B | 13 | $52,529 | $2,555 | Not provided | Not provided | N/A | Structural | 2013 | North Indian River Lagoon | Not provided | Not provided | Not provided | TN 19.05% TA & TP 15.5% TA | yes | 6.2138 | 0.03624
1329 | City of Rockledge | North IRL | B | IR8-11 | 0.36 | 0.48 | 0.21036 | 9.6058 | 1.4119 | 2.0206 | 0.29701 | 1200 | Residential, Medium Density-Two-five dwellingunits per acre | ROCK-06 | Park Ave Bafflebox | 13.1825 | City of Rockledge | Not provided | Park Avenue Baffle Box | The second generation (nutrient separating) baffle box includes a wire mesh box that captures vegetative debris, litter, and other materials from settling in the water in the bottom of the box, thereby preventing leaching of the nutrients. | Baffle Boxes- Second Generation | Completed | 2007 | 17 | 2 | B | 13 | $52,529 | $2,555 | Not provided | Not provided | N/A | Structural | 2013 | North Indian River Lagoon | Not provided | Not provided | Not provided | TN 19.05% TA & TP 15.5% TA | yes | 173.6787 | 851.2765
1330 | City of Rockledge | North IRL | B | IR8-11 | 0.36 | 0.48 | 0.002991 | 9.6058 | 1.4119 | 0.028731 | 0.0042231 | 1210 | Fixed Single Family Units | ROCK-06 | Park Ave Bafflebox | 13.1825 | City of Rockledge | Not provided | Park Avenue Baffle Box | The second generation (nutrient separating) baffle box includes a wire mesh box that captures vegetative debris, litter, and other materials from settling in the water in the bottom of the box, thereby preventing leaching of the nutrients. | Baffle Boxes- Second Generation | Completed | 2007 | 17 | 2 | B | 13 | $52,529 | $2,555 | Not provided | Not provided | N/A | Structural | 2013 | North Indian River Lagoon | Not provided | Not provided | Not provided | TN 19.05% TA & TP 15.5% TA | yes | 17.7985 | 12.1043
1331 | City of Rockledge | North IRL | B | IR8-11 | 0.36 | 0.48 | 0.0091624 | 9.6058 | 1.4119 | 0.088012 | 0.012937 | 1210 | Fixed Single Family Units | ROCK-06 | Park Ave Bafflebox | 13.1825 | City of Rockledge | Not provided | Park Avenue Baffle Box | The second generation (nutrient separating) baffle box includes a wire mesh box that captures vegetative debris, litter, and other materials from settling in the water in the bottom of the box, thereby preventing leaching of the nutrients. | Baffle Boxes- Second Generation | Completed | 2007 | 17 | 2 | B | 13 | $52,529 | $2,555 | Not provided | Not provided | N/A | Structural | 2013 | North Indian River Lagoon | Not provided | Not provided | Not provided | TN 19.05% TA & TP 15.5% TA | yes | 79.791 | 37.0789
1332 | City of Rockledge | North IRL | B | IR8-11 | 0.36 | 0.48 | 0.28102 | 9.6058 | 1.4119 | 2.6994 | 0.39678 | 1210 | Fixed Single Family Units | ROCK-06 | Park Ave Bafflebox | 13.1825 | City of Rockledge | Not provided | Park Avenue Baffle Box | The second generation (nutrient separating) baffle box includes a wire mesh box that captures vegetative debris, litter, and other materials from settling in the water in the bottom of the box, thereby preventing leaching of the nutrients. | Baffle Boxes- Second Generation | Completed | 2007 | 17 | 2 | B | 13 | $52,529 | $2,555 | Not provided | Not provided | N/A | Structural | 2013 | North Indian River Lagoon | Not provided | Not provided | Not provided | TN 19.05% TA & TP 15.5% TA | yes | 142.6127 | 1137.2449
1333 | City of Rockledge | North IRL | B | IR8-11 | 0.36 | 0.48 | 0.22175 | 9.6373 | 1.4165 | 2.1371 | 0.31411 | 1200 | Residential, Medium Density-Two-five dwellingunits per acre | ROCK-06 | Park Ave Bafflebox | 13.1825 | City of Rockledge | Not provided | Park Avenue Baffle Box | The second generation (nutrient separating) baffle box includes a wire mesh box that captures vegetative debris, litter, and other materials from settling in the water in the bottom of the box, thereby preventing leaching of the nutrients. | Baffle Boxes- Second Generation | Completed | 2007 | 17 | 2 | B | 13 | $52,529 | $2,555 | Not provided | Not provided | N/A | Structural | 2013 | North Indian River Lagoon | Not provided | Not provided | Not provided | TN 19.05% TA & TP 15.5% TA | yes | 138.3214 | 897.3944
1334 | City of Rockledge | North IRL | B | IR8-11 | 0.36 | 0.48 | 0.11088 | 9.6373 | 1.4165 | 1.0685 | 0.15705 | 1210 | Fixed Single Family Units | ROCK-06 | Park Ave Bafflebox | 13.1825 | City of Rockledge | Not provided | Park Avenue Baffle Box | The second generation (nutrient separating) baffle box includes a wire mesh box that captures vegetative debris, litter, and other materials from settling in the water in the bottom of the box, thereby preventing leaching of the nutrients. | Baffle Boxes- Second Generation | Completed | 2007 | 17 | 2 | B | 13 | $52,529 | $2,555 | Not provided | Not provided | N/A | Structural | 2013 | North Indian River Lagoon | Not provided | Not provided | Not provided | TN 19.05% TA & TP 15.5% TA | yes | 87.2678 | 448.6971
1335 | City of Rockledge | North IRL | B | IR8-11 | 0.36 | 0.48 | 0.20856 | 9.6373 | 1.4165 | 2.01 | 0.29543 | 1210 | Fixed Single Family Units | ROCK-06 | Park Ave Bafflebox | 13.1825 | City of Rockledge | Not provided | Park Avenue Baffle Box | The second generation (nutrient separating) baffle box includes a wire mesh box that captures vegetative debris, litter, and other materials from settling in the water in the bottom of the box, thereby preventing leaching of the nutrients. | Baffle Boxes- Second Generation | Completed | 2007 | 17 | 2 | B | 13 | $52,529 | $2,555 | Not provided | Not provided | N/A | Structural | 2013 | North Indian River Lagoon | Not provided | Not provided | Not provided | TN 19.05% TA & TP 15.5% TA | yes | 116.3459 | 844.0228
1336 | City of Rockledge | North IRL | B | IR8-11 | 0.36 | 0.48 | 0.020818 | 9.6373 | 1.4165 | 0.20063 | 0.029489 | 1210 | Fixed Single Family Units | ROCK-06 | Park Ave Bafflebox | 13.1825 | City of Rockledge | Not provided | Park Avenue Baffle Box | The second generation (nutrient separating) baffle box includes a wire mesh box that captures vegetative debris, litter, and other materials from settling in the water in the bottom of the box, thereby preventing leaching of the nutrients. | Baffle Boxes- Second Generation | Completed | 2007 | 17 | 2 | B | 13 | $52,529 | $2,555 | Not provided | Not provided | N/A | Structural | 2013 | North Indian River Lagoon | Not provided | Not provided | Not provided | TN 19.05% TA & TP 15.5% TA | yes | 62.4786 | 84.2493
1337 | City of Rockledge | North IRL | B | IR8-11 | 0.36 | 0.48 | 0.034815 | 9.6373 | 1.4165 | 0.33553 | 0.049316 | 1210 | Fixed Single Family Units | ROCK-06 | Park Ave Bafflebox | 13.1825 | City of Rockledge | Not provided | Park Avenue Baffle Box | The second generation (nutrient separating) baffle box includes a wire mesh box that captures vegetative debris, litter, and other materials from settling in the water in the bottom of the box, thereby preventing leaching of the nutrients. | Baffle Boxes- Second Generation | Completed | 2007 | 17 | 2 | B | 13 | $52,529 | $2,555 | Not provided | Not provided | N/A | Structural | 2013 | North Indian River Lagoon | Not provided | Not provided | Not provided | TN 19.05% TA & TP 15.5% TA | yes | 52.2362 | 140.893
1338 | City of Rockledge | North IRL | B | IR8-11 | 0.36 | 0.48 | 0.020941 | 9.6373 | 1.4165 | 0.20181 | 0.029662 | 1210 | Fixed Single Family Units | ROCK-06 | Park Ave Bafflebox | 13.1825 | City of Rockledge | Not provided | Park Avenue Baffle Box | The second generation (nutrient separating) baffle box includes a wire mesh box that captures vegetative debris, litter, and other materials from settling in the water in the bottom of the box, thereby preventing leaching of the nutrients. | Baffle Boxes- Second Generation | Completed | 2007 | 17 | 2 | B | 13 | $52,529 | $2,555 | Not provided | Not provided | N/A | Structural | 2013 | North Indian River Lagoon | Not provided | Not provided | Not provided | TN 19.05% TA & TP 15.5% TA | yes | 39.2448 | 84.7434
1339 | FDOT District 5 | North IRL | B | IR8-11 | 0.36 | 0.48 | 2.8397e-05 | 9.0414 | 1.1879 | 0.00025675 | 3.3732e-05 | 1400 | Commercial and Services | ROCK-06 | Park Ave Bafflebox | 13.1825 | City of Rockledge | Not provided | Park Avenue Baffle Box | The second generation (nutrient separating) baffle box includes a wire mesh box that captures vegetative debris, litter, and other materials from settling in the water in the bottom of the box, thereby preventing leaching of the nutrients. | Baffle Boxes- Second Generation | Completed | 2007 | 17 | 2 | B | 13 | $52,529 | $2,555 | Not provided | Not provided | N/A | Structural | 2013 | North Indian River Lagoon | Not provided | Not provided | Not provided | TN 19.05% TA & TP 15.5% TA | yes | 5.6667 | 0.11492
1340 | FDOT District 5 | North IRL | B | IR8-11 | 0.36 | 0.48 | 0.00084536 | 9.0414 | 1.1879 | 0.0076432 | 0.0010042 | 1420 | Wholesale Sales and Services <Excluding warehouses associated with industrial use> | ROCK-06 | Park Ave Bafflebox | 13.1825 | City of Rockledge | Not provided | Park Avenue Baffle Box | The second generation (nutrient separating) baffle box includes a wire mesh box that captures vegetative debris, litter, and other materials from settling in the water in the bottom of the box, thereby preventing leaching of the nutrients. | Baffle Boxes- Second Generation | Completed | 2007 | 17 | 2 | B | 13 | $52,529 | $2,555 | Not provided | Not provided | N/A | Structural | 2013 | North Indian River Lagoon | Not provided | Not provided | Not provided | TN 19.05% TA & TP 15.5% TA | yes | 19.6114 | 3.421
1341 | FDOT District 5 | North IRL | B | IR8-11 | 0.36 | 0.48 | 0.0020822 | 8.0282 | 1.0705 | 0.016717 | 0.002229 | 1400 | Commercial and Services | ROCK-06 | Park Ave Bafflebox | 13.1825 | City of Rockledge | Not provided | Park Avenue Baffle Box | The second generation (nutrient separating) baffle box includes a wire mesh box that captures vegetative debris, litter, and other materials from settling in the water in the bottom of the box, thereby preventing leaching of the nutrients. | Baffle Boxes- Second Generation | Completed | 2007 | 17 | 2 | B | 13 | $52,529 | $2,555 | Not provided | Not provided | N/A | Structural | 2013 | North Indian River Lagoon | Not provided | Not provided | Not provided | TN 19.05% TA & TP 15.5% TA | yes | 43.3335 | 8.4265
1342 | FDOT District 5 | North IRL | B | IR8-11 | 0.36 | 0.48 | 0.0018023 | 8.0282 | 1.0705 | 0.014469 | 0.0019294 | 4200 | Upland Hardwood Forest | ROCK-06 | Park Ave Bafflebox | 13.1825 | City of Rockledge | Not provided | Park Avenue Baffle Box | The second generation (nutrient separating) baffle box includes a wire mesh box that captures vegetative debris, litter, and other materials from settling in the water in the bottom of the box, thereby preventing leaching of the nutrients. | Baffle Boxes- Second Generation | Completed | 2007 | 17 | 2 | B | 13 | $52,529 | $2,555 | Not provided | Not provided | N/A | Structural | 2013 | North Indian River Lagoon | Not provided | Not provided | Not provided | TN 19.05% TA & TP 15.5% TA | yes | 16.099 | 7.2937
1343 | FDOT District 5 | North IRL | B | IR8-11 | 0.36 | 0.48 | 0.0023088 | 8.0282 | 1.0705 | 0.018535 | 0.0024716 | 1420 | Wholesale Sales and Services <Excluding warehouses associated with industrial use> | ROCK-06 | Park Ave Bafflebox | 13.1825 | City of Rockledge | Not provided | Park Avenue Baffle Box | The second generation (nutrient separating) baffle box includes a wire mesh box that captures vegetative debris, litter, and other materials from settling in the water in the bottom of the box, thereby preventing leaching of the nutrients. | Baffle Boxes- Second Generation | Completed | 2007 | 17 | 2 | B | 13 | $52,529 | $2,555 | Not provided | Not provided | N/A | Structural | 2013 | North Indian River Lagoon | Not provided | Not provided | Not provided | TN 19.05% TA & TP 15.5% TA | yes | 43.8507 | 9.3433
1344 | FDOT District 5 | North IRL | B | IR8-11 | 0.36 | 0.48 | 0.00023869 | 9.0427 | 1.2161 | 0.0021583 | 0.00029026 | 1420 | Wholesale Sales and Services <Excluding warehouses associated with industrial use> | ROCK-06 | Park Ave Bafflebox | 13.1825 | City of Rockledge | Not provided | Park Avenue Baffle Box | The second generation (nutrient separating) baffle box includes a wire mesh box that captures vegetative debris, litter, and other materials from settling in the water in the bottom of the box, thereby preventing leaching of the nutrients. | Baffle Boxes- Second Generation | Completed | 2007 | 17 | 2 | B | 13 | $52,529 | $2,555 | Not provided | Not provided | N/A | Structural | 2013 | North Indian River Lagoon | Not provided | Not provided | Not provided | TN 19.05% TA & TP 15.5% TA | yes | 16.5684 | 0.96592
1345 | City of Rockledge | North IRL | B | IR8-11 | 0.36 | 0.48 | 0.15353 | 9.4101 | 1.3821 | 1.4448 | 0.2122 | 1200 | Residential, Medium Density-Two-five dwellingunits per acre | ROCK-07 | Little John Lane Baffle Box | 11.8698 | City of Rockledge | Not provided | Little John Lane Baffle Box | The second generation (nutrient separating) baffle box includes a wire mesh box that captures vegetative debris, litter, and other materials from settling in the water in the bottom of the box, thereby preventing leaching of the nutrients. | Baffle Boxes- Second Generation | Completed | 2004 | 16 | 2 | B | 12 | $60,000 | $2,555 | Not provided | Not provided | N/A | Structural | 2013 | North Indian River Lagoon | Not provided | Not provided | Not provided | TN 19.05% TA & TP 15.5% TA | yes | 124.8709 | 621.3333
1346 | City of Rockledge | North IRL | B | IR8-11 | 0.36 | 0.48 | 0.11085 | 9.4101 | 1.3821 | 1.0431 | 0.15321 | 1210 | Fixed Single Family Units | ROCK-07 | Little John Lane Baffle Box | 11.8698 | City of Rockledge | Not provided | Little John Lane Baffle Box | The second generation (nutrient separating) baffle box includes a wire mesh box that captures vegetative debris, litter, and other materials from settling in the water in the bottom of the box, thereby preventing leaching of the nutrients. | Baffle Boxes- Second Generation | Completed | 2004 | 16 | 2 | B | 12 | $60,000 | $2,555 | Not provided | Not provided | N/A | Structural | 2013 | North Indian River Lagoon | Not provided | Not provided | Not provided | TN 19.05% TA & TP 15.5% TA | yes | 91.8016 | 448.5879
1347 | City of Rockledge | North IRL | B | IR8-11 | 0.36 | 0.48 | 0.18878 | 9.4101 | 1.3821 | 1.7765 | 0.26092 | 1210 | Fixed Single Family Units | ROCK-07 | Little John Lane Baffle Box | 11.8698 | City of Rockledge | Not provided | Little John Lane Baffle Box | The second generation (nutrient separating) baffle box includes a wire mesh box that captures vegetative debris, litter, and other materials from settling in the water in the bottom of the box, thereby preventing leaching of the nutrients. | Baffle Boxes- Second Generation | Completed | 2004 | 16 | 2 | B | 12 | $60,000 | $2,555 | Not provided | Not provided | N/A | Structural | 2013 | North Indian River Lagoon | Not provided | Not provided | Not provided | TN 19.05% TA & TP 15.5% TA | yes | 111.2978 | 763.9727
1348 | City of Rockledge | North IRL | B | IR8-11 | 0.36 | 0.48 | 0.086592 | 9.4101 | 1.3821 | 0.81484 | 0.11968 | 1210 | Fixed Single Family Units | ROCK-07 | Little John Lane Baffle Box | 11.8698 | City of Rockledge | Not provided | Little John Lane Baffle Box | The second generation (nutrient separating) baffle box includes a wire mesh box that captures vegetative debris, litter, and other materials from settling in the water in the bottom of the box, thereby preventing leaching of the nutrients. | Baffle Boxes- Second Generation | Completed | 2004 | 16 | 2 | B | 12 | $60,000 | $2,555 | Not provided | Not provided | N/A | Structural | 2013 | North Indian River Lagoon | Not provided | Not provided | Not provided | TN 19.05% TA & TP 15.5% TA | yes | 84.822 | 350.4253
1349 | City of Rockledge | North IRL | B | IR8-11 | 0.36 | 0.48 | 0.0040566 | 9.4101 | 1.3821 | 0.038173 | 0.0056067 | 1210 | Fixed Single Family Units | ROCK-07 | Little John Lane Baffle Box | 11.8698 | City of Rockledge | Not provided | Little John Lane Baffle Box | The second generation (nutrient separating) baffle box includes a wire mesh box that captures vegetative debris, litter, and other materials from settling in the water in the bottom of the box, thereby preventing leaching of the nutrients. | Baffle Boxes- Second Generation | Completed | 2004 | 16 | 2 | B | 12 | $60,000 | $2,555 | Not provided | Not provided | N/A | Structural | 2013 | North Indian River Lagoon | Not provided | Not provided | Not provided | TN 19.05% TA & TP 15.5% TA | yes | 23.1155 | 16.4164
1350 | City of Rockledge | North IRL | B | IR8-11 | 0.36 | 0.48 | 0.0017245 | 9.4101 | 1.3821 | 0.016228 | 0.0023835 | 1210 | Fixed Single Family Units | ROCK-07 | Little John Lane Baffle Box | 11.8698 | City of Rockledge | Not provided | Little John Lane Baffle Box | The second generation (nutrient separating) baffle box includes a wire mesh box that captures vegetative debris, litter, and other materials from settling in the water in the bottom of the box, thereby preventing leaching of the nutrients. | Baffle Boxes- Second Generation | Completed | 2004 | 16 | 2 | B | 12 | $60,000 | $2,555 | Not provided | Not provided | N/A | Structural | 2013 | North Indian River Lagoon | Not provided | Not provided | Not provided | TN 19.05% TA & TP 15.5% TA | yes | 32.4404 | 6.9788
1351 | City of Rockledge | North IRL | B | IR8-11 | 0.36 | 0.48 | 0.0066057 | 9.4101 | 1.3821 | 0.06216 | 0.0091298 | 1210 | Fixed Single Family Units | ROCK-07 | Little John Lane Baffle Box | 11.8698 | City of Rockledge | Not provided | Little John Lane Baffle Box | The second generation (nutrient separating) baffle box includes a wire mesh box that captures vegetative debris, litter, and other materials from settling in the water in the bottom of the box, thereby preventing leaching of the nutrients. | Baffle Boxes- Second Generation | Completed | 2004 | 16 | 2 | B | 12 | $60,000 | $2,555 | Not provided | Not provided | N/A | Structural | 2013 | North Indian River Lagoon | Not provided | Not provided | Not provided | TN 19.05% TA & TP 15.5% TA | yes | 50.8705 | 26.7322
1352 | City of Rockledge | North IRL | B | IR8-11 | 0.36 | 0.48 | 0.012923 | 9.4101 | 1.3821 | 0.12161 | 0.017861 | 1550 | Other Light Industrial | ROCK-07 | Little John Lane Baffle Box | 11.8698 | City of Rockledge | Not provided | Little John Lane Baffle Box | The second generation (nutrient separating) baffle box includes a wire mesh box that captures vegetative debris, litter, and other materials from settling in the water in the bottom of the box, thereby preventing leaching of the nutrients. | Baffle Boxes- Second Generation | Completed | 2004 | 16 | 2 | B | 12 | $60,000 | $2,555 | Not provided | Not provided | N/A | Structural | 2013 | North Indian River Lagoon | Not provided | Not provided | Not provided | TN 19.05% TA & TP 15.5% TA | yes | 74.8583 | 52.2977
1353 | City of Rockledge | North IRL | B | IR8-11 | 0.36 | 0.48 | 0.27595 | 8.9237 | 1.3122 | 2.4625 | 0.36209 | 1200 | Residential, Medium Density-Two-five dwellingunits per acre | ROCK-07 | Little John Lane Baffle Box | 11.8698 | City of Rockledge | Not provided | Little John Lane Baffle Box | The second generation (nutrient separating) baffle box includes a wire mesh box that captures vegetative debris, litter, and other materials from settling in the water in the bottom of the box, thereby preventing leaching of the nutrients. | Baffle Boxes- Second Generation | Completed | 2004 | 16 | 2 | B | 12 | $60,000 | $2,555 | Not provided | Not provided | N/A | Structural | 2013 | North Indian River Lagoon | Not provided | Not provided | Not provided | TN 19.05% TA & TP 15.5% TA | yes | 220.2765 | 1116.7216
1354 | City of Rockledge | North IRL | B | IR8-11 | 0.36 | 0.48 | 0.17309 | 8.9237 | 1.3122 | 1.5446 | 0.22713 | 1210 | Fixed Single Family Units | ROCK-07 | Little John Lane Baffle Box | 11.8698 | City of Rockledge | Not provided | Little John Lane Baffle Box | The second generation (nutrient separating) baffle box includes a wire mesh box that captures vegetative debris, litter, and other materials from settling in the water in the bottom of the box, thereby preventing leaching of the nutrients. | Baffle Boxes- Second Generation | Completed | 2004 | 16 | 2 | B | 12 | $60,000 | $2,555 | Not provided | Not provided | N/A | Structural | 2013 | North Indian River Lagoon | Not provided | Not provided | Not provided | TN 19.05% TA & TP 15.5% TA | yes | 107.3639 | 700.4872
1355 | City of Rockledge | North IRL | B | IR8-11 | 0.36 | 0.48 | 0.00067978 | 8.9237 | 1.3122 | 0.0060661 | 0.00089199 | 1210 | Fixed Single Family Units | ROCK-07 | Little John Lane Baffle Box | 11.8698 | City of Rockledge | Not provided | Little John Lane Baffle Box | The second generation (nutrient separating) baffle box includes a wire mesh box that captures vegetative debris, litter, and other materials from settling in the water in the bottom of the box, thereby preventing leaching of the nutrients. | Baffle Boxes- Second Generation | Completed | 2004 | 16 | 2 | B | 12 | $60,000 | $2,555 | Not provided | Not provided | N/A | Structural | 2013 | North Indian River Lagoon | Not provided | Not provided | Not provided | TN 19.05% TA & TP 15.5% TA | yes | 15.6823 | 2.751
1356 | City of Rockledge | North IRL | B | IR8-11 | 0.36 | 0.48 | 0.2328 | 9.484 | 1.3943 | 2.2079 | 0.3246 | 1200 | Residential, Medium Density-Two-five dwellingunits per acre | ROCK-07 | Little John Lane Baffle Box | 11.8698 | City of Rockledge | Not provided | Little John Lane Baffle Box | The second generation (nutrient separating) baffle box includes a wire mesh box that captures vegetative debris, litter, and other materials from settling in the water in the bottom of the box, thereby preventing leaching of the nutrients. | Baffle Boxes- Second Generation | Completed | 2004 | 16 | 2 | B | 12 | $60,000 | $2,555 | Not provided | Not provided | N/A | Structural | 2013 | North Indian River Lagoon | Not provided | Not provided | Not provided | TN 19.05% TA & TP 15.5% TA | yes | 230.4471 | 942.1259
1357 | City of Rockledge | North IRL | B | IR8-11 | 0.36 | 0.48 | 0.047739 | 9.484 | 1.3943 | 0.45276 | 0.066563 | 1210 | Fixed Single Family Units | ROCK-07 | Little John Lane Baffle Box | 11.8698 | City of Rockledge | Not provided | Little John Lane Baffle Box | The second generation (nutrient separating) baffle box includes a wire mesh box that captures vegetative debris, litter, and other materials from settling in the water in the bottom of the box, thereby preventing leaching of the nutrients. | Baffle Boxes- Second Generation | Completed | 2004 | 16 | 2 | B | 12 | $60,000 | $2,555 | Not provided | Not provided | N/A | Structural | 2013 | North Indian River Lagoon | Not provided | Not provided | Not provided | TN 19.05% TA & TP 15.5% TA | yes | 90.2624 | 193.1923
1358 | City of Rockledge | North IRL | B | IR8-11 | 0.36 | 0.48 | 0.18861 | 9.484 | 1.3943 | 1.7888 | 0.26298 | 1210 | Fixed Single Family Units | ROCK-07 | Little John Lane Baffle Box | 11.8698 | City of Rockledge | Not provided | Little John Lane Baffle Box | The second generation (nutrient separating) baffle box includes a wire mesh box that captures vegetative debris, litter, and other materials from settling in the water in the bottom of the box, thereby preventing leaching of the nutrients. | Baffle Boxes- Second Generation | Completed | 2004 | 16 | 2 | B | 12 | $60,000 | $2,555 | Not provided | Not provided | N/A | Structural | 2013 | North Indian River Lagoon | Not provided | Not provided | Not provided | TN 19.05% TA & TP 15.5% TA | yes | 110.9896 | 763.2776
1359 | City of Rockledge | North IRL | B | IR8-11 | 0.36 | 0.48 | 0.14861 | 9.484 | 1.3943 | 1.4094 | 0.20721 | 1210 | Fixed Single Family Units | ROCK-07 | Little John Lane Baffle Box | 11.8698 | City of Rockledge | Not provided | Little John Lane Baffle Box | The second generation (nutrient separating) baffle box includes a wire mesh box that captures vegetative debris, litter, and other materials from settling in the water in the bottom of the box, thereby preventing leaching of the nutrients. | Baffle Boxes- Second Generation | Completed | 2004 | 16 | 2 | B | 12 | $60,000 | $2,555 | Not provided | Not provided | N/A | Structural | 2013 | North Indian River Lagoon | Not provided | Not provided | Not provided | TN 19.05% TA & TP 15.5% TA | yes | 100.256 | 601.4042
1360 | City of Rockledge | North IRL | B | IR8-11 | 0.36 | 0.48 | 0.0047541 | 9.49 | 1.3952 | 0.045117 | 0.0066329 | 1210 | Fixed Single Family Units | ROCK-07 | Little John Lane Baffle Box | 11.8698 | City of Rockledge | Not provided | Little John Lane Baffle Box | The second generation (nutrient separating) baffle box includes a wire mesh box that captures vegetative debris, litter, and other materials from settling in the water in the bottom of the box, thereby preventing leaching of the nutrients. | Baffle Boxes- Second Generation | Completed | 2004 | 16 | 2 | B | 12 | $60,000 | $2,555 | Not provided | Not provided | N/A | Structural | 2013 | North Indian River Lagoon | Not provided | Not provided | Not provided | TN 19.05% TA & TP 15.5% TA | yes | 51.4691 | 19.2393
1361 | City of Rockledge | North IRL | B | IR8-11 | 0.36 | 0.48 | 0.0075931 | 9.49 | 1.3952 | 0.072059 | 0.010594 | 1210 | Fixed Single Family Units | ROCK-07 | Little John Lane Baffle Box | 11.8698 | City of Rockledge | Not provided | Little John Lane Baffle Box | The second generation (nutrient separating) baffle box includes a wire mesh box that captures vegetative debris, litter, and other materials from settling in the water in the bottom of the box, thereby preventing leaching of the nutrients. | Baffle Boxes- Second Generation | Completed | 2004 | 16 | 2 | B | 12 | $60,000 | $2,555 | Not provided | Not provided | N/A | Structural | 2013 | North Indian River Lagoon | Not provided | Not provided | Not provided | TN 19.05% TA & TP 15.5% TA | yes | 44.2263 | 30.7282
1362 | City of Rockledge | North IRL | B | IR8-11 | 0.36 | 0.48 | 0.019842 | 9.49 | 1.3952 | 0.1883 | 0.027683 | 1210 | Fixed Single Family Units | ROCK-07 | Little John Lane Baffle Box | 11.8698 | City of Rockledge | Not provided | Little John Lane Baffle Box | The second generation (nutrient separating) baffle box includes a wire mesh box that captures vegetative debris, litter, and other materials from settling in the water in the bottom of the box, thereby preventing leaching of the nutrients. | Baffle Boxes- Second Generation | Completed | 2004 | 16 | 2 | B | 12 | $60,000 | $2,555 | Not provided | Not provided | N/A | Structural | 2013 | North Indian River Lagoon | Not provided | Not provided | Not provided | TN 19.05% TA & TP 15.5% TA | yes | 46.1155 | 80.2964
1363 | City of Rockledge | North IRL | B | IR8-11 | 0.36 | 0.48 | 0.27637 | 9.49 | 1.3952 | 2.6228 | 0.38559 | 1210 | Fixed Single Family Units | ROCK-07 | Little John Lane Baffle Box | 11.8698 | City of Rockledge | Not provided | Little John Lane Baffle Box | The second generation (nutrient separating) baffle box includes a wire mesh box that captures vegetative debris, litter, and other materials from settling in the water in the bottom of the box, thereby preventing leaching of the nutrients. | Baffle Boxes- Second Generation | Completed | 2004 | 16 | 2 | B | 12 | $60,000 | $2,555 | Not provided | Not provided | N/A | Structural | 2013 | North Indian River Lagoon | Not provided | Not provided | Not provided | TN 19.05% TA & TP 15.5% TA | yes | 140.0173 | 1118.4291
1364 | City of Rockledge | North IRL | B | IR8-11 | 0.36 | 0.48 | 0.0066473 | 9.49 | 1.3952 | 0.063083 | 0.0092743 | 1210 | Fixed Single Family Units | ROCK-07 | Little John Lane Baffle Box | 11.8698 | City of Rockledge | Not provided | Little John Lane Baffle Box | The second generation (nutrient separating) baffle box includes a wire mesh box that captures vegetative debris, litter, and other materials from settling in the water in the bottom of the box, thereby preventing leaching of the nutrients. | Baffle Boxes- Second Generation | Completed | 2004 | 16 | 2 | B | 12 | $60,000 | $2,555 | Not provided | Not provided | N/A | Structural | 2013 | North Indian River Lagoon | Not provided | Not provided | Not provided | TN 19.05% TA & TP 15.5% TA | yes | 21.2232 | 26.9008
1365 | City of Rockledge | North IRL | B | IR8-11 | 0.36 | 0.48 | 0.014249 | 9.49 | 1.3952 | 0.13522 | 0.01988 | 1210 | Fixed Single Family Units | ROCK-07 | Little John Lane Baffle Box | 11.8698 | City of Rockledge | Not provided | Little John Lane Baffle Box | The second generation (nutrient separating) baffle box includes a wire mesh box that captures vegetative debris, litter, and other materials from settling in the water in the bottom of the box, thereby preventing leaching of the nutrients. | Baffle Boxes- Second Generation | Completed | 2004 | 16 | 2 | B | 12 | $60,000 | $2,555 | Not provided | Not provided | N/A | Structural | 2013 | North Indian River Lagoon | Not provided | Not provided | Not provided | TN 19.05% TA & TP 15.5% TA | yes | 94.1747 | 57.6635
1366 | City of Rockledge | North IRL | B | IR8-11 | 0.36 | 0.48 | 0.078312 | 9.5001 | 1.3966 | 0.74397 | 0.10937 | 1200 | Residential, Medium Density-Two-five dwellingunits per acre | ROCK-07 | Little John Lane Baffle Box | 11.8698 | City of Rockledge | Not provided | Little John Lane Baffle Box | The second generation (nutrient separating) baffle box includes a wire mesh box that captures vegetative debris, litter, and other materials from settling in the water in the bottom of the box, thereby preventing leaching of the nutrients. | Baffle Boxes- Second Generation | Completed | 2004 | 16 | 2 | B | 12 | $60,000 | $2,555 | Not provided | Not provided | N/A | Structural | 2013 | North Indian River Lagoon | Not provided | Not provided | Not provided | TN 19.05% TA & TP 15.5% TA | yes | 112.5746 | 316.917
1367 | City of Rockledge | North IRL | B | IR8-11 | 0.36 | 0.48 | 0.020375 | 9.5001 | 1.3966 | 0.19356 | 0.028456 | 1200 | Residential, Medium Density-Two-five dwellingunits per acre | ROCK-07 | Little John Lane Baffle Box | 11.8698 | City of Rockledge | Not provided | Little John Lane Baffle Box | The second generation (nutrient separating) baffle box includes a wire mesh box that captures vegetative debris, litter, and other materials from settling in the water in the bottom of the box, thereby preventing leaching of the nutrients. | Baffle Boxes- Second Generation | Completed | 2004 | 16 | 2 | B | 12 | $60,000 | $2,555 | Not provided | Not provided | N/A | Structural | 2013 | North Indian River Lagoon | Not provided | Not provided | Not provided | TN 19.05% TA & TP 15.5% TA | yes | 39.8324 | 82.4531
1368 | City of Rockledge | North IRL | B | IR8-11 | 0.36 | 0.48 | 0.048278 | 9.5001 | 1.3966 | 0.45864 | 0.067427 | 1210 | Fixed Single Family Units | ROCK-07 | Little John Lane Baffle Box | 11.8698 | City of Rockledge | Not provided | Little John Lane Baffle Box | The second generation (nutrient separating) baffle box includes a wire mesh box that captures vegetative debris, litter, and other materials from settling in the water in the bottom of the box, thereby preventing leaching of the nutrients. | Baffle Boxes- Second Generation | Completed | 2004 | 16 | 2 | B | 12 | $60,000 | $2,555 | Not provided | Not provided | N/A | Structural | 2013 | North Indian River Lagoon | Not provided | Not provided | Not provided | TN 19.05% TA & TP 15.5% TA | yes | 73.9116 | 195.3744
1369 | City of Rockledge | North IRL | B | IR8-11 | 0.36 | 0.48 | 0.26775 | 9.5001 | 1.3966 | 2.5436 | 0.37395 | 1210 | Fixed Single Family Units | ROCK-07 | Little John Lane Baffle Box | 11.8698 | City of Rockledge | Not provided | Little John Lane Baffle Box | The second generation (nutrient separating) baffle box includes a wire mesh box that captures vegetative debris, litter, and other materials from settling in the water in the bottom of the box, thereby preventing leaching of the nutrients. | Baffle Boxes- Second Generation | Completed | 2004 | 16 | 2 | B | 12 | $60,000 | $2,555 | Not provided | Not provided | N/A | Structural | 2013 | North Indian River Lagoon | Not provided | Not provided | Not provided | TN 19.05% TA & TP 15.5% TA | yes | 136.8011 | 1083.5491
1370 | City of Rockledge | North IRL | B | IR8-11 | 0.36 | 0.48 | 0.20305 | 9.5001 | 1.3966 | 1.929 | 0.28358 | 1210 | Fixed Single Family Units | ROCK-07 | Little John Lane Baffle Box | 11.8698 | City of Rockledge | Not provided | Little John Lane Baffle Box | The second generation (nutrient separating) baffle box includes a wire mesh box that captures vegetative debris, litter, and other materials from settling in the water in the bottom of the box, thereby preventing leaching of the nutrients. | Baffle Boxes- Second Generation | Completed | 2004 | 16 | 2 | B | 12 | $60,000 | $2,555 | Not provided | Not provided | N/A | Structural | 2013 | North Indian River Lagoon | Not provided | Not provided | Not provided | TN 19.05% TA & TP 15.5% TA | yes | 124.3525 | 821.7065
1371 | City of Rockledge | North IRL | B | IR8-11 | 0.36 | 0.48 | 0.0033341 | 10.8649 | 1.4382 | 0.036225 | 0.0047953 | 1400 | Commercial and Services | ROCK-07 | Little John Lane Baffle Box | 11.8698 | City of Rockledge | Not provided | Little John Lane Baffle Box | The second generation (nutrient separating) baffle box includes a wire mesh box that captures vegetative debris, litter, and other materials from settling in the water in the bottom of the box, thereby preventing leaching of the nutrients. | Baffle Boxes- Second Generation | Completed | 2004 | 16 | 2 | B | 12 | $60,000 | $2,555 | Not provided | Not provided | N/A | Structural | 2013 | North Indian River Lagoon | Not provided | Not provided | Not provided | TN 19.05% TA & TP 15.5% TA | yes | 23.7823 | 13.4927
1372 | City of Rockledge | North IRL | B | IR8-11 | 0.36 | 0.48 | 0.13236 | 5.9551 | 0.87699 | 0.78823 | 0.11608 | 1200 | Residential, Medium Density-Two-five dwellingunits per acre | ROCK-07 | Little John Lane Baffle Box | 11.8698 | City of Rockledge | Not provided | Little John Lane Baffle Box | The second generation (nutrient separating) baffle box includes a wire mesh box that captures vegetative debris, litter, and other materials from settling in the water in the bottom of the box, thereby preventing leaching of the nutrients. | Baffle Boxes- Second Generation | Completed | 2004 | 16 | 2 | B | 12 | $60,000 | $2,555 | Not provided | Not provided | N/A | Structural | 2013 | North Indian River Lagoon | Not provided | Not provided | Not provided | TN 19.05% TA & TP 15.5% TA | yes | 135.852 | 535.6557
1373 | City of Rockledge | North IRL | B | IR8-11 | 0.36 | 0.48 | 0.063315 | 5.9551 | 0.87699 | 0.37705 | 0.055527 | 1210 | Fixed Single Family Units | ROCK-07 | Little John Lane Baffle Box | 11.8698 | City of Rockledge | Not provided | Little John Lane Baffle Box | The second generation (nutrient separating) baffle box includes a wire mesh box that captures vegetative debris, litter, and other materials from settling in the water in the bottom of the box, thereby preventing leaching of the nutrients. | Baffle Boxes- Second Generation | Completed | 2004 | 16 | 2 | B | 12 | $60,000 | $2,555 | Not provided | Not provided | N/A | Structural | 2013 | North Indian River Lagoon | Not provided | Not provided | Not provided | TN 19.05% TA & TP 15.5% TA | yes | 71.554 | 256.2286
1374 | City of Rockledge | North IRL | B | IR8-11 | 0.36 | 0.48 | 0.019265 | 5.9551 | 0.87699 | 0.11473 | 0.016895 | 1200 | Residential, Medium Density-Two-five dwellingunits per acre | ROCK-07 | Little John Lane Baffle Box | 11.8698 | City of Rockledge | Not provided | Little John Lane Baffle Box | The second generation (nutrient separating) baffle box includes a wire mesh box that captures vegetative debris, litter, and other materials from settling in the water in the bottom of the box, thereby preventing leaching of the nutrients. | Baffle Boxes- Second Generation | Completed | 2004 | 16 | 2 | B | 12 | $60,000 | $2,555 | Not provided | Not provided | N/A | Structural | 2013 | North Indian River Lagoon | Not provided | Not provided | Not provided | TN 19.05% TA & TP 15.5% TA | yes | 57.615 | 77.9632
1375 | City of Rockledge | North IRL | B | IR8-11 | 0.36 | 0.48 | 0.0036213 | 5.9551 | 0.87699 | 0.021565 | 0.0031759 | 1210 | Fixed Single Family Units | ROCK-07 | Little John Lane Baffle Box | 11.8698 | City of Rockledge | Not provided | Little John Lane Baffle Box | The second generation (nutrient separating) baffle box includes a wire mesh box that captures vegetative debris, litter, and other materials from settling in the water in the bottom of the box, thereby preventing leaching of the nutrients. | Baffle Boxes- Second Generation | Completed | 2004 | 16 | 2 | B | 12 | $60,000 | $2,555 | Not provided | Not provided | N/A | Structural | 2013 | North Indian River Lagoon | Not provided | Not provided | Not provided | TN 19.05% TA & TP 15.5% TA | yes | 15.5531 | 14.655
1376 | City of Rockledge | North IRL | B | IR8-11 | 0.36 | 0.48 | 0.0056943 | 5.9551 | 0.87699 | 0.03391 | 0.0049938 | 1210 | Fixed Single Family Units | ROCK-07 | Little John Lane Baffle Box | 11.8698 | City of Rockledge | Not provided | Little John Lane Baffle Box | The second generation (nutrient separating) baffle box includes a wire mesh box that captures vegetative debris, litter, and other materials from settling in the water in the bottom of the box, thereby preventing leaching of the nutrients. | Baffle Boxes- Second Generation | Completed | 2004 | 16 | 2 | B | 12 | $60,000 | $2,555 | Not provided | Not provided | N/A | Structural | 2013 | North Indian River Lagoon | Not provided | Not provided | Not provided | TN 19.05% TA & TP 15.5% TA | yes | 21.7403 | 23.0439
1377 | City of Rockledge | North IRL | B | IR8-11 | 0.36 | 0.48 | 0.062798 | 9.49 | 1.3952 | 0.59596 | 0.087615 | 1200 | Residential, Medium Density-Two-five dwellingunits per acre | ROCK-07 | Little John Lane Baffle Box | 11.8698 | City of Rockledge | Not provided | Little John Lane Baffle Box | The second generation (nutrient separating) baffle box includes a wire mesh box that captures vegetative debris, litter, and other materials from settling in the water in the bottom of the box, thereby preventing leaching of the nutrients. | Baffle Boxes- Second Generation | Completed | 2004 | 16 | 2 | B | 12 | $60,000 | $2,555 | Not provided | Not provided | N/A | Structural | 2013 | North Indian River Lagoon | Not provided | Not provided | Not provided | TN 19.05% TA & TP 15.5% TA | yes | 64.3662 | 254.1355
1378 | City of Rockledge | North IRL | B | IR8-11 | 0.36 | 0.48 | 0.10407 | 9.49 | 1.3952 | 0.98759 | 0.14519 | 1210 | Fixed Single Family Units | ROCK-07 | Little John Lane Baffle Box | 11.8698 | City of Rockledge | Not provided | Little John Lane Baffle Box | The second generation (nutrient separating) baffle box includes a wire mesh box that captures vegetative debris, litter, and other materials from settling in the water in the bottom of the box, thereby preventing leaching of the nutrients. | Baffle Boxes- Second Generation | Completed | 2004 | 16 | 2 | B | 12 | $60,000 | $2,555 | Not provided | Not provided | N/A | Structural | 2013 | North Indian River Lagoon | Not provided | Not provided | Not provided | TN 19.05% TA & TP 15.5% TA | yes | 89.8106 | 421.1415
1379 | City of Rockledge | North IRL | B | IR8-11 | 0.36 | 0.48 | 0.011861 | 9.49 | 1.3952 | 0.11256 | 0.016548 | 1210 | Fixed Single Family Units | ROCK-07 | Little John Lane Baffle Box | 11.8698 | City of Rockledge | Not provided | Little John Lane Baffle Box | The second generation (nutrient separating) baffle box includes a wire mesh box that captures vegetative debris, litter, and other materials from settling in the water in the bottom of the box, thereby preventing leaching of the nutrients. | Baffle Boxes- Second Generation | Completed | 2004 | 16 | 2 | B | 12 | $60,000 | $2,555 | Not provided | Not provided | N/A | Structural | 2013 | North Indian River Lagoon | Not provided | Not provided | Not provided | TN 19.05% TA & TP 15.5% TA | yes | 28.772 | 47.9987
1380 | City of Rockledge | North IRL | B | IR8-11 | 0.36 | 0.48 | 0.04033 | 9.49 | 1.3952 | 0.38273 | 0.056267 | 1210 | Fixed Single Family Units | ROCK-07 | Little John Lane Baffle Box | 11.8698 | City of Rockledge | Not provided | Little John Lane Baffle Box | The second generation (nutrient separating) baffle box includes a wire mesh box that captures vegetative debris, litter, and other materials from settling in the water in the bottom of the box, thereby preventing leaching of the nutrients. | Baffle Boxes- Second Generation | Completed | 2004 | 16 | 2 | B | 12 | $60,000 | $2,555 | Not provided | Not provided | N/A | Structural | 2013 | North Indian River Lagoon | Not provided | Not provided | Not provided | TN 19.05% TA & TP 15.5% TA | yes | 71.6308 | 163.2088
1381 | City of Rockledge | North IRL | B | IR8-11 | 0.36 | 0.48 | 0.015036 | 9.49 | 1.3952 | 0.1427 | 0.020979 | 1210 | Fixed Single Family Units | ROCK-07 | Little John Lane Baffle Box | 11.8698 | City of Rockledge | Not provided | Little John Lane Baffle Box | The second generation (nutrient separating) baffle box includes a wire mesh box that captures vegetative debris, litter, and other materials from settling in the water in the bottom of the box, thereby preventing leaching of the nutrients. | Baffle Boxes- Second Generation | Completed | 2004 | 16 | 2 | B | 12 | $60,000 | $2,555 | Not provided | Not provided | N/A | Structural | 2013 | North Indian River Lagoon | Not provided | Not provided | Not provided | TN 19.05% TA & TP 15.5% TA | yes | 32.6425 | 60.85
1382 | City of Rockledge | North IRL | B | IR8-11 | 0.36 | 0.48 | 0.15257 | 9.5235 | 1.4 | 1.453 | 0.21361 | 1200 | Residential, Medium Density-Two-five dwellingunits per acre | ROCK-07 | Little John Lane Baffle Box | 11.8698 | City of Rockledge | Not provided | Little John Lane Baffle Box | The second generation (nutrient separating) baffle box includes a wire mesh box that captures vegetative debris, litter, and other materials from settling in the water in the bottom of the box, thereby preventing leaching of the nutrients. | Baffle Boxes- Second Generation | Completed | 2004 | 16 | 2 | B | 12 | $60,000 | $2,555 | Not provided | Not provided | N/A | Structural | 2013 | North Indian River Lagoon | Not provided | Not provided | Not provided | TN 19.05% TA & TP 15.5% TA | yes | 124.5519 | 617.4416
1383 | City of Rockledge | North IRL | B | IR8-11 | 0.36 | 0.48 | 0.11354 | 9.5235 | 1.4 | 1.0813 | 0.15896 | 1210 | Fixed Single Family Units | ROCK-07 | Little John Lane Baffle Box | 11.8698 | City of Rockledge | Not provided | Little John Lane Baffle Box | The second generation (nutrient separating) baffle box includes a wire mesh box that captures vegetative debris, litter, and other materials from settling in the water in the bottom of the box, thereby preventing leaching of the nutrients. | Baffle Boxes- Second Generation | Completed | 2004 | 16 | 2 | B | 12 | $60,000 | $2,555 | Not provided | Not provided | N/A | Structural | 2013 | North Indian River Lagoon | Not provided | Not provided | Not provided | TN 19.05% TA & TP 15.5% TA | yes | 91.5719 | 459.4904
1384 | City of Rockledge | North IRL | B | IR8-11 | 0.36 | 0.48 | 0.19466 | 9.5235 | 1.4 | 1.8539 | 0.27253 | 1210 | Fixed Single Family Units | ROCK-07 | Little John Lane Baffle Box | 11.8698 | City of Rockledge | Not provided | Little John Lane Baffle Box | The second generation (nutrient separating) baffle box includes a wire mesh box that captures vegetative debris, litter, and other materials from settling in the water in the bottom of the box, thereby preventing leaching of the nutrients. | Baffle Boxes- Second Generation | Completed | 2004 | 16 | 2 | B | 12 | $60,000 | $2,555 | Not provided | Not provided | N/A | Structural | 2013 | North Indian River Lagoon | Not provided | Not provided | Not provided | TN 19.05% TA & TP 15.5% TA | yes | 112.9213 | 787.7707
1385 | City of Rockledge | North IRL | B | IR8-11 | 0.36 | 0.48 | 0.077142 | 9.5235 | 1.4 | 0.73466 | 0.108 | 1210 | Fixed Single Family Units | ROCK-07 | Little John Lane Baffle Box | 11.8698 | City of Rockledge | Not provided | Little John Lane Baffle Box | The second generation (nutrient separating) baffle box includes a wire mesh box that captures vegetative debris, litter, and other materials from settling in the water in the bottom of the box, thereby preventing leaching of the nutrients. | Baffle Boxes- Second Generation | Completed | 2004 | 16 | 2 | B | 12 | $60,000 | $2,555 | Not provided | Not provided | N/A | Structural | 2013 | North Indian River Lagoon | Not provided | Not provided | Not provided | TN 19.05% TA & TP 15.5% TA | yes | 82.8479 | 312.1836
1386 | City of Rockledge | North IRL | B | IR8-11 | 0.36 | 0.48 | 0.0001282 | 9.5235 | 1.4 | 0.001221 | 0.00017949 | 1210 | Fixed Single Family Units | ROCK-07 | Little John Lane Baffle Box | 11.8698 | City of Rockledge | Not provided | Little John Lane Baffle Box | The second generation (nutrient separating) baffle box includes a wire mesh box that captures vegetative debris, litter, and other materials from settling in the water in the bottom of the box, thereby preventing leaching of the nutrients. | Baffle Boxes- Second Generation | Completed | 2004 | 16 | 2 | B | 12 | $60,000 | $2,555 | Not provided | Not provided | N/A | Structural | 2013 | North Indian River Lagoon | Not provided | Not provided | Not provided | TN 19.05% TA & TP 15.5% TA | yes | 11.4482 | 0.51883
1387 | City of Rockledge | North IRL | B | IR8-11 | 0.36 | 0.48 | 0.051112 | 9.5001 | 1.3966 | 0.48557 | 0.071385 | 1200 | Residential, Medium Density-Two-five dwellingunits per acre | ROCK-07 | Little John Lane Baffle Box | 11.8698 | City of Rockledge | Not provided | Little John Lane Baffle Box | The second generation (nutrient separating) baffle box includes a wire mesh box that captures vegetative debris, litter, and other materials from settling in the water in the bottom of the box, thereby preventing leaching of the nutrients. | Baffle Boxes- Second Generation | Completed | 2004 | 16 | 2 | B | 12 | $60,000 | $2,555 | Not provided | Not provided | N/A | Structural | 2013 | North Indian River Lagoon | Not provided | Not provided | Not provided | TN 19.05% TA & TP 15.5% TA | yes | 108.3902 | 206.8434
1388 | City of Rockledge | North IRL | B | IR8-11 | 0.36 | 0.48 | 0.18902 | 9.5001 | 1.3966 | 1.7957 | 0.26399 | 1200 | Residential, Medium Density-Two-five dwellingunits per acre | ROCK-07 | Little John Lane Baffle Box | 11.8698 | City of Rockledge | Not provided | Little John Lane Baffle Box | The second generation (nutrient separating) baffle box includes a wire mesh box that captures vegetative debris, litter, and other materials from settling in the water in the bottom of the box, thereby preventing leaching of the nutrients. | Baffle Boxes- Second Generation | Completed | 2004 | 16 | 2 | B | 12 | $60,000 | $2,555 | Not provided | Not provided | N/A | Structural | 2013 | North Indian River Lagoon | Not provided | Not provided | Not provided | TN 19.05% TA & TP 15.5% TA | yes | 130.6537 | 764.9378
1389 | City of Rockledge | North IRL | B | IR8-11 | 0.36 | 0.48 | 0.050562 | 9.5001 | 1.3966 | 0.48034 | 0.070617 | 1210 | Fixed Single Family Units | ROCK-07 | Little John Lane Baffle Box | 11.8698 | City of Rockledge | Not provided | Little John Lane Baffle Box | The second generation (nutrient separating) baffle box includes a wire mesh box that captures vegetative debris, litter, and other materials from settling in the water in the bottom of the box, thereby preventing leaching of the nutrients. | Baffle Boxes- Second Generation | Completed | 2004 | 16 | 2 | B | 12 | $60,000 | $2,555 | Not provided | Not provided | N/A | Structural | 2013 | North Indian River Lagoon | Not provided | Not provided | Not provided | TN 19.05% TA & TP 15.5% TA | yes | 74.4457 | 204.6176
1390 | City of Rockledge | North IRL | B | IR8-11 | 0.36 | 0.48 | 0.18365 | 9.5001 | 1.3966 | 1.7447 | 0.25649 | 1210 | Fixed Single Family Units | ROCK-07 | Little John Lane Baffle Box | 11.8698 | City of Rockledge | Not provided | Little John Lane Baffle Box | The second generation (nutrient separating) baffle box includes a wire mesh box that captures vegetative debris, litter, and other materials from settling in the water in the bottom of the box, thereby preventing leaching of the nutrients. | Baffle Boxes- Second Generation | Completed | 2004 | 16 | 2 | B | 12 | $60,000 | $2,555 | Not provided | Not provided | N/A | Structural | 2013 | North Indian River Lagoon | Not provided | Not provided | Not provided | TN 19.05% TA & TP 15.5% TA | yes | 109.7658 | 743.2017
1391 | City of Rockledge | North IRL | B | IR8-11 | 0.36 | 0.48 | 0.14342 | 9.5001 | 1.3966 | 1.3625 | 0.20031 | 1210 | Fixed Single Family Units | ROCK-07 | Little John Lane Baffle Box | 11.8698 | City of Rockledge | Not provided | Little John Lane Baffle Box | The second generation (nutrient separating) baffle box includes a wire mesh box that captures vegetative debris, litter, and other materials from settling in the water in the bottom of the box, thereby preventing leaching of the nutrients. | Baffle Boxes- Second Generation | Completed | 2004 | 16 | 2 | B | 12 | $60,000 | $2,555 | Not provided | Not provided | N/A | Structural | 2013 | North Indian River Lagoon | Not provided | Not provided | Not provided | TN 19.05% TA & TP 15.5% TA | yes | 99.1277 | 580.3995
1392 | City of Rockledge | North IRL | B | IR8-11 | 0.36 | 0.48 | 0.089262 | 9.3055 | 1.3682 | 0.83062 | 0.12212 | 1200 | Residential, Medium Density-Two-five dwellingunits per acre | ROCK-07 | Little John Lane Baffle Box | 11.8698 | City of Rockledge | Not provided | Little John Lane Baffle Box | The second generation (nutrient separating) baffle box includes a wire mesh box that captures vegetative debris, litter, and other materials from settling in the water in the bottom of the box, thereby preventing leaching of the nutrients. | Baffle Boxes- Second Generation | Completed | 2004 | 16 | 2 | B | 12 | $60,000 | $2,555 | Not provided | Not provided | N/A | Structural | 2013 | North Indian River Lagoon | Not provided | Not provided | Not provided | TN 19.05% TA & TP 15.5% TA | yes | 138.4207 | 361.2285
1393 | City of Rockledge | North IRL | B | IR8-11 | 0.36 | 0.48 | 0.23352 | 9.3055 | 1.3682 | 2.173 | 0.3195 | 1210 | Fixed Single Family Units | ROCK-07 | Little John Lane Baffle Box | 11.8698 | City of Rockledge | Not provided | Little John Lane Baffle Box | The second generation (nutrient separating) baffle box includes a wire mesh box that captures vegetative debris, litter, and other materials from settling in the water in the bottom of the box, thereby preventing leaching of the nutrients. | Baffle Boxes- Second Generation | Completed | 2004 | 16 | 2 | B | 12 | $60,000 | $2,555 | Not provided | Not provided | N/A | Structural | 2013 | North Indian River Lagoon | Not provided | Not provided | Not provided | TN 19.05% TA & TP 15.5% TA | yes | 124.6251 | 945.0333
1394 | City of Rockledge | North IRL | B | IR8-11 | 0.36 | 0.48 | 0.1245 | 9.5001 | 1.3966 | 1.1828 | 0.17389 | 1200 | Residential, Medium Density-Two-five dwellingunits per acre | ROCK-07 | Little John Lane Baffle Box | 11.8698 | City of Rockledge | Not provided | Little John Lane Baffle Box | The second generation (nutrient separating) baffle box includes a wire mesh box that captures vegetative debris, litter, and other materials from settling in the water in the bottom of the box, thereby preventing leaching of the nutrients. | Baffle Boxes- Second Generation | Completed | 2004 | 16 | 2 | B | 12 | $60,000 | $2,555 | Not provided | Not provided | N/A | Structural | 2013 | North Indian River Lagoon | Not provided | Not provided | Not provided | TN 19.05% TA & TP 15.5% TA | yes | 119.9749 | 503.8535
1395 | City of Rockledge | North IRL | B | IR8-11 | 0.36 | 0.48 | 0.12506 | 9.5001 | 1.3966 | 1.1881 | 0.17467 | 1210 | Fixed Single Family Units | ROCK-07 | Little John Lane Baffle Box | 11.8698 | City of Rockledge | Not provided | Little John Lane Baffle Box | The second generation (nutrient separating) baffle box includes a wire mesh box that captures vegetative debris, litter, and other materials from settling in the water in the bottom of the box, thereby preventing leaching of the nutrients. | Baffle Boxes- Second Generation | Completed | 2004 | 16 | 2 | B | 12 | $60,000 | $2,555 | Not provided | Not provided | N/A | Structural | 2013 | North Indian River Lagoon | Not provided | Not provided | Not provided | TN 19.05% TA & TP 15.5% TA | yes | 93.1768 | 506.1108
1396 | City of Rockledge | North IRL | B | IR8-11 | 0.36 | 0.48 | 0.1794 | 9.5001 | 1.3966 | 1.7043 | 0.25055 | 1210 | Fixed Single Family Units | ROCK-07 | Little John Lane Baffle Box | 11.8698 | City of Rockledge | Not provided | Little John Lane Baffle Box | The second generation (nutrient separating) baffle box includes a wire mesh box that captures vegetative debris, litter, and other materials from settling in the water in the bottom of the box, thereby preventing leaching of the nutrients. | Baffle Boxes- Second Generation | Completed | 2004 | 16 | 2 | B | 12 | $60,000 | $2,555 | Not provided | Not provided | N/A | Structural | 2013 | North Indian River Lagoon | Not provided | Not provided | Not provided | TN 19.05% TA & TP 15.5% TA | yes | 108.28 | 725.9993
1397 | City of Rockledge | North IRL | B | IR8-11 | 0.36 | 0.48 | 0.061437 | 9.5001 | 1.3966 | 0.58365 | 0.085805 | 1210 | Fixed Single Family Units | ROCK-07 | Little John Lane Baffle Box | 11.8698 | City of Rockledge | Not provided | Little John Lane Baffle Box | The second generation (nutrient separating) baffle box includes a wire mesh box that captures vegetative debris, litter, and other materials from settling in the water in the bottom of the box, thereby preventing leaching of the nutrients. | Baffle Boxes- Second Generation | Completed | 2004 | 16 | 2 | B | 12 | $60,000 | $2,555 | Not provided | Not provided | N/A | Structural | 2013 | North Indian River Lagoon | Not provided | Not provided | Not provided | TN 19.05% TA & TP 15.5% TA | yes | 76.654 | 248.6261
1398 | City of Rockledge | North IRL | B | IR8-11 | 0.36 | 0.48 | 0.08345 | 9.5001 | 1.3966 | 0.79278 | 0.11655 | 1200 | Residential, Medium Density-Two-five dwellingunits per acre | ROCK-07 | Little John Lane Baffle Box | 11.8698 | City of Rockledge | Not provided | Little John Lane Baffle Box | The second generation (nutrient separating) baffle box includes a wire mesh box that captures vegetative debris, litter, and other materials from settling in the water in the bottom of the box, thereby preventing leaching of the nutrients. | Baffle Boxes- Second Generation | Completed | 2004 | 16 | 2 | B | 12 | $60,000 | $2,555 | Not provided | Not provided | N/A | Structural | 2013 | North Indian River Lagoon | Not provided | Not provided | Not provided | TN 19.05% TA & TP 15.5% TA | yes | 113.8211 | 337.7115
1399 | City of Rockledge | North IRL | B | IR8-11 | 0.36 | 0.48 | 0.050228 | 9.5001 | 1.3966 | 0.47716 | 0.07015 | 1210 | Fixed Single Family Units | ROCK-07 | Little John Lane Baffle Box | 11.8698 | City of Rockledge | Not provided | Little John Lane Baffle Box | The second generation (nutrient separating) baffle box includes a wire mesh box that captures vegetative debris, litter, and other materials from settling in the water in the bottom of the box, thereby preventing leaching of the nutrients. | Baffle Boxes- Second Generation | Completed | 2004 | 16 | 2 | B | 12 | $60,000 | $2,555 | Not provided | Not provided | N/A | Structural | 2013 | North Indian River Lagoon | Not provided | Not provided | Not provided | TN 19.05% TA & TP 15.5% TA | yes | 72.4789 | 203.2636
1400 | City of Rockledge | North IRL | B | IR8-11 | 0.36 | 0.48 | 0.17827 | 9.5001 | 1.3966 | 1.6936 | 0.24898 | 1210 | Fixed Single Family Units | ROCK-07 | Little John Lane Baffle Box | 11.8698 | City of Rockledge | Not provided | Little John Lane Baffle Box | The second generation (nutrient separating) baffle box includes a wire mesh box that captures vegetative debris, litter, and other materials from settling in the water in the bottom of the box, thereby preventing leaching of the nutrients. | Baffle Boxes- Second Generation | Completed | 2004 | 16 | 2 | B | 12 | $60,000 | $2,555 | Not provided | Not provided | N/A | Structural | 2013 | North Indian River Lagoon | Not provided | Not provided | Not provided | TN 19.05% TA & TP 15.5% TA | yes | 107.8678 | 721.4359
1401 | City of Rockledge | North IRL | B | IR8-11 | 0.36 | 0.48 | 0.13243 | 9.5001 | 1.3966 | 1.2581 | 0.18495 | 1210 | Fixed Single Family Units | ROCK-07 | Little John Lane Baffle Box | 11.8698 | City of Rockledge | Not provided | Little John Lane Baffle Box | The second generation (nutrient separating) baffle box includes a wire mesh box that captures vegetative debris, litter, and other materials from settling in the water in the bottom of the box, thereby preventing leaching of the nutrients. | Baffle Boxes- Second Generation | Completed | 2004 | 16 | 2 | B | 12 | $60,000 | $2,555 | Not provided | Not provided | N/A | Structural | 2013 | North Indian River Lagoon | Not provided | Not provided | Not provided | TN 19.05% TA & TP 15.5% TA | yes | 95.018 | 535.9198
1402 | City of Rockledge | North IRL | B | IR8-11 | 0.36 | 0.48 | 0.10304 | 9.5001 | 1.3966 | 0.97893 | 0.14392 | 1200 | Residential, Medium Density-Two-five dwellingunits per acre | ROCK-07 | Little John Lane Baffle Box | 11.8698 | City of Rockledge | Not provided | Little John Lane Baffle Box | The second generation (nutrient separating) baffle box includes a wire mesh box that captures vegetative debris, litter, and other materials from settling in the water in the bottom of the box, thereby preventing leaching of the nutrients. | Baffle Boxes- Second Generation | Completed | 2004 | 16 | 2 | B | 12 | $60,000 | $2,555 | Not provided | Not provided | N/A | Structural | 2013 | North Indian River Lagoon | Not provided | Not provided | Not provided | TN 19.05% TA & TP 15.5% TA | yes | 116.7905 | 417.0073
1403 | City of Rockledge | North IRL | B | IR8-11 | 0.36 | 0.48 | 0.26041 | 9.5001 | 1.3966 | 2.4739 | 0.3637 | 1210 | Fixed Single Family Units | ROCK-07 | Little John Lane Baffle Box | 11.8698 | City of Rockledge | Not provided | Little John Lane Baffle Box | The second generation (nutrient separating) baffle box includes a wire mesh box that captures vegetative debris, litter, and other materials from settling in the water in the bottom of the box, thereby preventing leaching of the nutrients. | Baffle Boxes- Second Generation | Completed | 2004 | 16 | 2 | B | 12 | $60,000 | $2,555 | Not provided | Not provided | N/A | Structural | 2013 | North Indian River Lagoon | Not provided | Not provided | Not provided | TN 19.05% TA & TP 15.5% TA | yes | 133.9214 | 1053.8478
1404 | City of Rockledge | North IRL | B | IR8-11 | 0.36 | 0.48 | 0.2014 | 9.5001 | 1.3966 | 1.9133 | 0.28129 | 1210 | Fixed Single Family Units | ROCK-07 | Little John Lane Baffle Box | 11.8698 | City of Rockledge | Not provided | Little John Lane Baffle Box | The second generation (nutrient separating) baffle box includes a wire mesh box that captures vegetative debris, litter, and other materials from settling in the water in the bottom of the box, thereby preventing leaching of the nutrients. | Baffle Boxes- Second Generation | Completed | 2004 | 16 | 2 | B | 12 | $60,000 | $2,555 | Not provided | Not provided | N/A | Structural | 2013 | North Indian River Lagoon | Not provided | Not provided | Not provided | TN 19.05% TA & TP 15.5% TA | yes | 122.1372 | 815.0499
1405 | City of Rockledge | North IRL | B | IR8-11 | 0.36 | 0.48 | 0.052904 | 9.5001 | 1.3966 | 0.50259 | 0.073888 | 1210 | Fixed Single Family Units | ROCK-07 | Little John Lane Baffle Box | 11.8698 | City of Rockledge | Not provided | Little John Lane Baffle Box | The second generation (nutrient separating) baffle box includes a wire mesh box that captures vegetative debris, litter, and other materials from settling in the water in the bottom of the box, thereby preventing leaching of the nutrients. | Baffle Boxes- Second Generation | Completed | 2004 | 16 | 2 | B | 12 | $60,000 | $2,555 | Not provided | Not provided | N/A | Structural | 2013 | North Indian River Lagoon | Not provided | Not provided | Not provided | TN 19.05% TA & TP 15.5% TA | yes | 95.2374 | 214.095
1406 | City of Rockledge | North IRL | B | IR8-11 | 0.36 | 0.48 | 0.026624 | 9.5001 | 1.3966 | 0.25293 | 0.037184 | 1200 | Residential, Medium Density-Two-five dwellingunits per acre | ROCK-07 | Little John Lane Baffle Box | 11.8698 | City of Rockledge | Not provided | Little John Lane Baffle Box | The second generation (nutrient separating) baffle box includes a wire mesh box that captures vegetative debris, litter, and other materials from settling in the water in the bottom of the box, thereby preventing leaching of the nutrients. | Baffle Boxes- Second Generation | Completed | 2004 | 16 | 2 | B | 12 | $60,000 | $2,555 | Not provided | Not provided | N/A | Structural | 2013 | North Indian River Lagoon | Not provided | Not provided | Not provided | TN 19.05% TA & TP 15.5% TA | yes | 104.3734 | 107.7447
1407 | City of Rockledge | North IRL | B | IR8-11 | 0.36 | 0.48 | 0.075173 | 9.5001 | 1.3966 | 0.71415 | 0.10499 | 1200 | Residential, Medium Density-Two-five dwellingunits per acre | ROCK-07 | Little John Lane Baffle Box | 11.8698 | City of Rockledge | Not provided | Little John Lane Baffle Box | The second generation (nutrient separating) baffle box includes a wire mesh box that captures vegetative debris, litter, and other materials from settling in the water in the bottom of the box, thereby preventing leaching of the nutrients. | Baffle Boxes- Second Generation | Completed | 2004 | 16 | 2 | B | 12 | $60,000 | $2,555 | Not provided | Not provided | N/A | Structural | 2013 | North Indian River Lagoon | Not provided | Not provided | Not provided | TN 19.05% TA & TP 15.5% TA | yes | 69.825 | 304.2145
1408 | City of Rockledge | North IRL | B | IR8-11 | 0.36 | 0.48 | 0.13332 | 9.5001 | 1.3966 | 1.2665 | 0.1862 | 1210 | Fixed Single Family Units | ROCK-07 | Little John Lane Baffle Box | 11.8698 | City of Rockledge | Not provided | Little John Lane Baffle Box | The second generation (nutrient separating) baffle box includes a wire mesh box that captures vegetative debris, litter, and other materials from settling in the water in the bottom of the box, thereby preventing leaching of the nutrients. | Baffle Boxes- Second Generation | Completed | 2004 | 16 | 2 | B | 12 | $60,000 | $2,555 | Not provided | Not provided | N/A | Structural | 2013 | North Indian River Lagoon | Not provided | Not provided | Not provided | TN 19.05% TA & TP 15.5% TA | yes | 96.285 | 539.5185
1409 | City of Rockledge | North IRL | B | IR8-11 | 0.36 | 0.48 | 0.38265 | 9.5001 | 1.3966 | 3.6352 | 0.53442 | 1210 | Fixed Single Family Units | ROCK-07 | Little John Lane Baffle Box | 11.8698 | City of Rockledge | Not provided | Little John Lane Baffle Box | The second generation (nutrient separating) baffle box includes a wire mesh box that captures vegetative debris, litter, and other materials from settling in the water in the bottom of the box, thereby preventing leaching of the nutrients. | Baffle Boxes- Second Generation | Completed | 2004 | 16 | 2 | B | 12 | $60,000 | $2,555 | Not provided | Not provided | N/A | Structural | 2013 | North Indian River Lagoon | Not provided | Not provided | Not provided | TN 19.05% TA & TP 15.5% TA | yes | 160.5153 | 1548.5223
1410 | City of Rockledge | North IRL | B | IR8-11 | 0.36 | 0.48 | 0.097226 | 10.2607 | 1.4544 | 0.99762 | 0.14141 | 1200 | Residential, Medium Density-Two-five dwellingunits per acre | ROCK-07 | Little John Lane Baffle Box | 11.8698 | City of Rockledge | Not provided | Little John Lane Baffle Box | The second generation (nutrient separating) baffle box includes a wire mesh box that captures vegetative debris, litter, and other materials from settling in the water in the bottom of the box, thereby preventing leaching of the nutrients. | Baffle Boxes- Second Generation | Completed | 2004 | 16 | 2 | B | 12 | $60,000 | $2,555 | Not provided | Not provided | N/A | Structural | 2013 | North Indian River Lagoon | Not provided | Not provided | Not provided | TN 19.05% TA & TP 15.5% TA | yes | 88.6263 | 393.4616
1411 | City of Rockledge | North IRL | B | IR8-11 | 0.36 | 0.48 | 0.047858 | 10.2607 | 1.4544 | 0.49105 | 0.069605 | 1400 | Commercial and Services | ROCK-07 | Little John Lane Baffle Box | 11.8698 | City of Rockledge | Not provided | Little John Lane Baffle Box | The second generation (nutrient separating) baffle box includes a wire mesh box that captures vegetative debris, litter, and other materials from settling in the water in the bottom of the box, thereby preventing leaching of the nutrients. | Baffle Boxes- Second Generation | Completed | 2004 | 16 | 2 | B | 12 | $60,000 | $2,555 | Not provided | Not provided | N/A | Structural | 2013 | North Indian River Lagoon | Not provided | Not provided | Not provided | TN 19.05% TA & TP 15.5% TA | yes | 106.6423 | 193.6725
1412 | City of Rockledge | North IRL | B | IR8-11 | 0.36 | 0.48 | 0.10895 | 10.2607 | 1.4544 | 1.1179 | 0.15846 | 1210 | Fixed Single Family Units | ROCK-07 | Little John Lane Baffle Box | 11.8698 | City of Rockledge | Not provided | Little John Lane Baffle Box | The second generation (nutrient separating) baffle box includes a wire mesh box that captures vegetative debris, litter, and other materials from settling in the water in the bottom of the box, thereby preventing leaching of the nutrients. | Baffle Boxes- Second Generation | Completed | 2004 | 16 | 2 | B | 12 | $60,000 | $2,555 | Not provided | Not provided | N/A | Structural | 2013 | North Indian River Lagoon | Not provided | Not provided | Not provided | TN 19.05% TA & TP 15.5% TA | yes | 90.6259 | 440.9078
1413 | City of Rockledge | North IRL | B | IR8-11 | 0.36 | 0.48 | 0.19516 | 10.2607 | 1.4544 | 2.0024 | 0.28384 | 1210 | Fixed Single Family Units | ROCK-07 | Little John Lane Baffle Box | 11.8698 | City of Rockledge | Not provided | Little John Lane Baffle Box | The second generation (nutrient separating) baffle box includes a wire mesh box that captures vegetative debris, litter, and other materials from settling in the water in the bottom of the box, thereby preventing leaching of the nutrients. | Baffle Boxes- Second Generation | Completed | 2004 | 16 | 2 | B | 12 | $60,000 | $2,555 | Not provided | Not provided | N/A | Structural | 2013 | North Indian River Lagoon | Not provided | Not provided | Not provided | TN 19.05% TA & TP 15.5% TA | yes | 129.8172 | 789.7695
1414 | City of Rockledge | North IRL | B | IR8-11 | 0.36 | 0.48 | 0.0076939 | 10.2607 | 1.4544 | 0.078945 | 0.01119 | 1210 | Fixed Single Family Units | ROCK-07 | Little John Lane Baffle Box | 11.8698 | City of Rockledge | Not provided | Little John Lane Baffle Box | The second generation (nutrient separating) baffle box includes a wire mesh box that captures vegetative debris, litter, and other materials from settling in the water in the bottom of the box, thereby preventing leaching of the nutrients. | Baffle Boxes- Second Generation | Completed | 2004 | 16 | 2 | B | 12 | $60,000 | $2,555 | Not provided | Not provided | N/A | Structural | 2013 | North Indian River Lagoon | Not provided | Not provided | Not provided | TN 19.05% TA & TP 15.5% TA | yes | 34.2651 | 31.136
1415 | City of Rockledge | North IRL | B | IR8-11 | 0.36 | 0.48 | 0.002565 | 10.2607 | 1.4544 | 0.026319 | 0.0037306 | 1550 | Other Light Industrial | ROCK-07 | Little John Lane Baffle Box | 11.8698 | City of Rockledge | Not provided | Little John Lane Baffle Box | The second generation (nutrient separating) baffle box includes a wire mesh box that captures vegetative debris, litter, and other materials from settling in the water in the bottom of the box, thereby preventing leaching of the nutrients. | Baffle Boxes- Second Generation | Completed | 2004 | 16 | 2 | B | 12 | $60,000 | $2,555 | Not provided | Not provided | N/A | Structural | 2013 | North Indian River Lagoon | Not provided | Not provided | Not provided | TN 19.05% TA & TP 15.5% TA | yes | 14.7256 | 10.3804
1416 | City of Rockledge | North IRL | B | IR8-11 | 0.36 | 0.48 | 0.13771 | 9.5001 | 1.3966 | 1.3082 | 0.19233 | 1200 | Residential, Medium Density-Two-five dwellingunits per acre | ROCK-07 | Little John Lane Baffle Box | 11.8698 | City of Rockledge | Not provided | Little John Lane Baffle Box | The second generation (nutrient separating) baffle box includes a wire mesh box that captures vegetative debris, litter, and other materials from settling in the water in the bottom of the box, thereby preventing leaching of the nutrients. | Baffle Boxes- Second Generation | Completed | 2004 | 16 | 2 | B | 12 | $60,000 | $2,555 | Not provided | Not provided | N/A | Structural | 2013 | North Indian River Lagoon | Not provided | Not provided | Not provided | TN 19.05% TA & TP 15.5% TA | yes | 122.3061 | 557.2832
1417 | City of Rockledge | North IRL | B | IR8-11 | 0.36 | 0.48 | 0.12103 | 9.5001 | 1.3966 | 1.1498 | 0.16903 | 1210 | Fixed Single Family Units | ROCK-07 | Little John Lane Baffle Box | 11.8698 | City of Rockledge | Not provided | Little John Lane Baffle Box | The second generation (nutrient separating) baffle box includes a wire mesh box that captures vegetative debris, litter, and other materials from settling in the water in the bottom of the box, thereby preventing leaching of the nutrients. | Baffle Boxes- Second Generation | Completed | 2004 | 16 | 2 | B | 12 | $60,000 | $2,555 | Not provided | Not provided | N/A | Structural | 2013 | North Indian River Lagoon | Not provided | Not provided | Not provided | TN 19.05% TA & TP 15.5% TA | yes | 92.8753 | 489.7758
1418 | City of Rockledge | North IRL | B | IR8-11 | 0.36 | 0.48 | 0.18458 | 9.5001 | 1.3966 | 1.7535 | 0.25779 | 1210 | Fixed Single Family Units | ROCK-07 | Little John Lane Baffle Box | 11.8698 | City of Rockledge | Not provided | Little John Lane Baffle Box | The second generation (nutrient separating) baffle box includes a wire mesh box that captures vegetative debris, litter, and other materials from settling in the water in the bottom of the box, thereby preventing leaching of the nutrients. | Baffle Boxes- Second Generation | Completed | 2004 | 16 | 2 | B | 12 | $60,000 | $2,555 | Not provided | Not provided | N/A | Structural | 2013 | North Indian River Lagoon | Not provided | Not provided | Not provided | TN 19.05% TA & TP 15.5% TA | yes | 110.015 | 746.9669
1419 | City of Rockledge | North IRL | B | IR8-11 | 0.36 | 0.48 | 0.070851 | 9.5001 | 1.3966 | 0.67309 | 0.098953 | 1210 | Fixed Single Family Units | ROCK-07 | Little John Lane Baffle Box | 11.8698 | City of Rockledge | Not provided | Little John Lane Baffle Box | The second generation (nutrient separating) baffle box includes a wire mesh box that captures vegetative debris, litter, and other materials from settling in the water in the bottom of the box, thereby preventing leaching of the nutrients. | Baffle Boxes- Second Generation | Completed | 2004 | 16 | 2 | B | 12 | $60,000 | $2,555 | Not provided | Not provided | N/A | Structural | 2013 | North Indian River Lagoon | Not provided | Not provided | Not provided | TN 19.05% TA & TP 15.5% TA | yes | 80.1745 | 286.7231
1420 | City of Rockledge | North IRL | B | IR8-11 | 0.36 | 0.48 | 0.10632 | 11.1252 | 1.5192 | 1.1828 | 0.16152 | 1200 | Residential, Medium Density-Two-five dwellingunits per acre | ROCK-07 | Little John Lane Baffle Box | 11.8698 | City of Rockledge | Not provided | Little John Lane Baffle Box | The second generation (nutrient separating) baffle box includes a wire mesh box that captures vegetative debris, litter, and other materials from settling in the water in the bottom of the box, thereby preventing leaching of the nutrients. | Baffle Boxes- Second Generation | Completed | 2004 | 16 | 2 | B | 12 | $60,000 | $2,555 | Not provided | Not provided | N/A | Structural | 2013 | North Indian River Lagoon | Not provided | Not provided | Not provided | TN 19.05% TA & TP 15.5% TA | yes | 85.259 | 430.2509
1421 | City of Rockledge | North IRL | B | IR8-11 | 0.36 | 0.48 | 0.11679 | 11.1252 | 1.5192 | 1.2993 | 0.17743 | 1400 | Commercial and Services | ROCK-07 | Little John Lane Baffle Box | 11.8698 | City of Rockledge | Not provided | Little John Lane Baffle Box | The second generation (nutrient separating) baffle box includes a wire mesh box that captures vegetative debris, litter, and other materials from settling in the water in the bottom of the box, thereby preventing leaching of the nutrients. | Baffle Boxes- Second Generation | Completed | 2004 | 16 | 2 | B | 12 | $60,000 | $2,555 | Not provided | Not provided | N/A | Structural | 2013 | North Indian River Lagoon | Not provided | Not provided | Not provided | TN 19.05% TA & TP 15.5% TA | yes | 162.2206 | 472.6382
1422 | City of Rockledge | North IRL | B | IR8-11 | 0.36 | 0.48 | 0.085333 | 11.1252 | 1.5192 | 0.94934 | 0.12964 | 1400 | Commercial and Services | ROCK-07 | Little John Lane Baffle Box | 11.8698 | City of Rockledge | Not provided | Little John Lane Baffle Box | The second generation (nutrient separating) baffle box includes a wire mesh box that captures vegetative debris, litter, and other materials from settling in the water in the bottom of the box, thereby preventing leaching of the nutrients. | Baffle Boxes- Second Generation | Completed | 2004 | 16 | 2 | B | 12 | $60,000 | $2,555 | Not provided | Not provided | N/A | Structural | 2013 | North Indian River Lagoon | Not provided | Not provided | Not provided | TN 19.05% TA & TP 15.5% TA | yes | 74.9937 | 345.3292
1423 | City of Rockledge | North IRL | B | IR8-11 | 0.36 | 0.48 | 0.11074 | 11.1252 | 1.5192 | 1.232 | 0.16824 | 1210 | Fixed Single Family Units | ROCK-07 | Little John Lane Baffle Box | 11.8698 | City of Rockledge | Not provided | Little John Lane Baffle Box | The second generation (nutrient separating) baffle box includes a wire mesh box that captures vegetative debris, litter, and other materials from settling in the water in the bottom of the box, thereby preventing leaching of the nutrients. | Baffle Boxes- Second Generation | Completed | 2004 | 16 | 2 | B | 12 | $60,000 | $2,555 | Not provided | Not provided | N/A | Structural | 2013 | North Indian River Lagoon | Not provided | Not provided | Not provided | TN 19.05% TA & TP 15.5% TA | yes | 88.7221 | 448.1474
1424 | City of Rockledge | North IRL | B | IR8-11 | 0.36 | 0.48 | 0.14126 | 11.1252 | 1.5192 | 1.5715 | 0.2146 | 1430 | Professional Services | ROCK-07 | Little John Lane Baffle Box | 11.8698 | City of Rockledge | Not provided | Little John Lane Baffle Box | The second generation (nutrient separating) baffle box includes a wire mesh box that captures vegetative debris, litter, and other materials from settling in the water in the bottom of the box, thereby preventing leaching of the nutrients. | Baffle Boxes- Second Generation | Completed | 2004 | 16 | 2 | B | 12 | $60,000 | $2,555 | Not provided | Not provided | N/A | Structural | 2013 | North Indian River Lagoon | Not provided | Not provided | Not provided | TN 19.05% TA & TP 15.5% TA | yes | 95.8451 | 571.6579
1425 | City of Rockledge | North IRL | B | IR8-11 | 0.36 | 0.48 | 0.020567 | 9.6824 | 1.413 | 0.19914 | 0.029061 | 1200 | Residential, Medium Density-Two-five dwellingunits per acre | ROCK-07 | Little John Lane Baffle Box | 11.8698 | City of Rockledge | Not provided | Little John Lane Baffle Box | The second generation (nutrient separating) baffle box includes a wire mesh box that captures vegetative debris, litter, and other materials from settling in the water in the bottom of the box, thereby preventing leaching of the nutrients. | Baffle Boxes- Second Generation | Completed | 2004 | 16 | 2 | B | 12 | $60,000 | $2,555 | Not provided | Not provided | N/A | Structural | 2013 | North Indian River Lagoon | Not provided | Not provided | Not provided | TN 19.05% TA & TP 15.5% TA | yes | 47.8371 | 83.2331
1426 | City of Rockledge | North IRL | B | IR8-11 | 0.36 | 0.48 | 0.011428 | 9.6824 | 1.413 | 0.11065 | 0.016148 | 1200 | Residential, Medium Density-Two-five dwellingunits per acre | ROCK-07 | Little John Lane Baffle Box | 11.8698 | City of Rockledge | Not provided | Little John Lane Baffle Box | The second generation (nutrient separating) baffle box includes a wire mesh box that captures vegetative debris, litter, and other materials from settling in the water in the bottom of the box, thereby preventing leaching of the nutrients. | Baffle Boxes- Second Generation | Completed | 2004 | 16 | 2 | B | 12 | $60,000 | $2,555 | Not provided | Not provided | N/A | Structural | 2013 | North Indian River Lagoon | Not provided | Not provided | Not provided | TN 19.05% TA & TP 15.5% TA | yes | 52.8254 | 46.2484
1427 | City of Rockledge | North IRL | B | IR8-11 | 0.36 | 0.48 | 0.035707 | 9.6824 | 1.413 | 0.34573 | 0.050454 | 1400 | Commercial and Services | ROCK-07 | Little John Lane Baffle Box | 11.8698 | City of Rockledge | Not provided | Little John Lane Baffle Box | The second generation (nutrient separating) baffle box includes a wire mesh box that captures vegetative debris, litter, and other materials from settling in the water in the bottom of the box, thereby preventing leaching of the nutrients. | Baffle Boxes- Second Generation | Completed | 2004 | 16 | 2 | B | 12 | $60,000 | $2,555 | Not provided | Not provided | N/A | Structural | 2013 | North Indian River Lagoon | Not provided | Not provided | Not provided | TN 19.05% TA & TP 15.5% TA | yes | 55.335 | 144.5024
1428 | City of Rockledge | North IRL | B | IR8-11 | 0.36 | 0.48 | 0.069977 | 9.6824 | 1.413 | 0.67754 | 0.098876 | 1210 | Fixed Single Family Units | ROCK-07 | Little John Lane Baffle Box | 11.8698 | City of Rockledge | Not provided | Little John Lane Baffle Box | The second generation (nutrient separating) baffle box includes a wire mesh box that captures vegetative debris, litter, and other materials from settling in the water in the bottom of the box, thereby preventing leaching of the nutrients. | Baffle Boxes- Second Generation | Completed | 2004 | 16 | 2 | B | 12 | $60,000 | $2,555 | Not provided | Not provided | N/A | Structural | 2013 | North Indian River Lagoon | Not provided | Not provided | Not provided | TN 19.05% TA & TP 15.5% TA | yes | 77.8045 | 283.1862
1429 | City of Rockledge | North IRL | B | IR8-11 | 0.36 | 0.48 | 0.17529 | 9.6824 | 1.413 | 1.6972 | 0.24768 | 1210 | Fixed Single Family Units | ROCK-07 | Little John Lane Baffle Box | 11.8698 | City of Rockledge | Not provided | Little John Lane Baffle Box | The second generation (nutrient separating) baffle box includes a wire mesh box that captures vegetative debris, litter, and other materials from settling in the water in the bottom of the box, thereby preventing leaching of the nutrients. | Baffle Boxes- Second Generation | Completed | 2004 | 16 | 2 | B | 12 | $60,000 | $2,555 | Not provided | Not provided | N/A | Structural | 2013 | North Indian River Lagoon | Not provided | Not provided | Not provided | TN 19.05% TA & TP 15.5% TA | yes | 131.3923 | 709.3748
1430 | City of Rockledge | North IRL | B | IR8-11 | 0.36 | 0.48 | 0.30479 | 9.6824 | 1.413 | 2.9511 | 0.43067 | 1210 | Fixed Single Family Units | ROCK-07 | Little John Lane Baffle Box | 11.8698 | City of Rockledge | Not provided | Little John Lane Baffle Box | The second generation (nutrient separating) baffle box includes a wire mesh box that captures vegetative debris, litter, and other materials from settling in the water in the bottom of the box, thereby preventing leaching of the nutrients. | Baffle Boxes- Second Generation | Completed | 2004 | 16 | 2 | B | 12 | $60,000 | $2,555 | Not provided | Not provided | N/A | Structural | 2013 | North Indian River Lagoon | Not provided | Not provided | Not provided | TN 19.05% TA & TP 15.5% TA | yes | 149.591 | 1233.4551
1431 | City of Rockledge | North IRL | B | IR8-11 | 0.36 | 0.48 | 0.012506 | 9.7837 | 1.416 | 0.12236 | 0.017709 | 1200 | Residential, Medium Density-Two-five dwellingunits per acre | ROCK-07 | Little John Lane Baffle Box | 11.8698 | City of Rockledge | Not provided | Little John Lane Baffle Box | The second generation (nutrient separating) baffle box includes a wire mesh box that captures vegetative debris, litter, and other materials from settling in the water in the bottom of the box, thereby preventing leaching of the nutrients. | Baffle Boxes- Second Generation | Completed | 2004 | 16 | 2 | B | 12 | $60,000 | $2,555 | Not provided | Not provided | N/A | Structural | 2013 | North Indian River Lagoon | Not provided | Not provided | Not provided | TN 19.05% TA & TP 15.5% TA | yes | 31.2706 | 50.6119
1432 | City of Rockledge | North IRL | B | IR8-11 | 0.36 | 0.48 | 0.0060427 | 9.7837 | 1.416 | 0.059119 | 0.0085565 | 1200 | Residential, Medium Density-Two-five dwellingunits per acre | ROCK-07 | Little John Lane Baffle Box | 11.8698 | City of Rockledge | Not provided | Little John Lane Baffle Box | The second generation (nutrient separating) baffle box includes a wire mesh box that captures vegetative debris, litter, and other materials from settling in the water in the bottom of the box, thereby preventing leaching of the nutrients. | Baffle Boxes- Second Generation | Completed | 2004 | 16 | 2 | B | 12 | $60,000 | $2,555 | Not provided | Not provided | N/A | Structural | 2013 | North Indian River Lagoon | Not provided | Not provided | Not provided | TN 19.05% TA & TP 15.5% TA | yes | 24.6726 | 24.4538
1433 | City of Rockledge | North IRL | B | IR8-11 | 0.36 | 0.48 | 0.014846 | 9.7837 | 1.416 | 0.14525 | 0.021022 | 1400 | Commercial and Services | ROCK-07 | Little John Lane Baffle Box | 11.8698 | City of Rockledge | Not provided | Little John Lane Baffle Box | The second generation (nutrient separating) baffle box includes a wire mesh box that captures vegetative debris, litter, and other materials from settling in the water in the bottom of the box, thereby preventing leaching of the nutrients. | Baffle Boxes- Second Generation | Completed | 2004 | 16 | 2 | B | 12 | $60,000 | $2,555 | Not provided | Not provided | N/A | Structural | 2013 | North Indian River Lagoon | Not provided | Not provided | Not provided | TN 19.05% TA & TP 15.5% TA | yes | 31.8021 | 60.08
1434 | City of Rockledge | North IRL | B | IR8-11 | 0.36 | 0.48 | 0.031171 | 9.7837 | 1.416 | 0.30496 | 0.044138 | 1210 | Fixed Single Family Units | ROCK-07 | Little John Lane Baffle Box | 11.8698 | City of Rockledge | Not provided | Little John Lane Baffle Box | The second generation (nutrient separating) baffle box includes a wire mesh box that captures vegetative debris, litter, and other materials from settling in the water in the bottom of the box, thereby preventing leaching of the nutrients. | Baffle Boxes- Second Generation | Completed | 2004 | 16 | 2 | B | 12 | $60,000 | $2,555 | Not provided | Not provided | N/A | Structural | 2013 | North Indian River Lagoon | Not provided | Not provided | Not provided | TN 19.05% TA & TP 15.5% TA | yes | 44.8588 | 126.143
1435 | City of Rockledge | North IRL | B | IR8-11 | 0.36 | 0.48 | 0.011847 | 9.7837 | 1.416 | 0.11591 | 0.016776 | 1430 | Professional Services | ROCK-07 | Little John Lane Baffle Box | 11.8698 | City of Rockledge | Not provided | Little John Lane Baffle Box | The second generation (nutrient separating) baffle box includes a wire mesh box that captures vegetative debris, litter, and other materials from settling in the water in the bottom of the box, thereby preventing leaching of the nutrients. | Baffle Boxes- Second Generation | Completed | 2004 | 16 | 2 | B | 12 | $60,000 | $2,555 | Not provided | Not provided | N/A | Structural | 2013 | North Indian River Lagoon | Not provided | Not provided | Not provided | TN 19.05% TA & TP 15.5% TA | yes | 27.6939 | 47.9432
1436 | City of Rockledge | North IRL | B | IR8-11 | 0.36 | 0.48 | 0.10937 | 9.7837 | 1.416 | 1.0701 | 0.15487 | 1210 | Fixed Single Family Units | ROCK-07 | Little John Lane Baffle Box | 11.8698 | City of Rockledge | Not provided | Little John Lane Baffle Box | The second generation (nutrient separating) baffle box includes a wire mesh box that captures vegetative debris, litter, and other materials from settling in the water in the bottom of the box, thereby preventing leaching of the nutrients. | Baffle Boxes- Second Generation | Completed | 2004 | 16 | 2 | B | 12 | $60,000 | $2,555 | Not provided | Not provided | N/A | Structural | 2013 | North Indian River Lagoon | Not provided | Not provided | Not provided | TN 19.05% TA & TP 15.5% TA | yes | 91.1589 | 442.6135
1437 | City of Rockledge | North IRL | B | IR8-11 | 0.36 | 0.48 | 0.019446 | 9.7837 | 1.416 | 0.19025 | 0.027536 | 1210 | Fixed Single Family Units | ROCK-07 | Little John Lane Baffle Box | 11.8698 | City of Rockledge | Not provided | Little John Lane Baffle Box | The second generation (nutrient separating) baffle box includes a wire mesh box that captures vegetative debris, litter, and other materials from settling in the water in the bottom of the box, thereby preventing leaching of the nutrients. | Baffle Boxes- Second Generation | Completed | 2004 | 16 | 2 | B | 12 | $60,000 | $2,555 | Not provided | Not provided | N/A | Structural | 2013 | North Indian River Lagoon | Not provided | Not provided | Not provided | TN 19.05% TA & TP 15.5% TA | yes | 38.499 | 78.6956
1438 | City of Rockledge | North IRL | B | IR8-11 | 0.36 | 0.48 | 0.1051 | 9.5001 | 1.3966 | 0.99841 | 0.14678 | 1200 | Residential, Medium Density-Two-five dwellingunits per acre | ROCK-07 | Little John Lane Baffle Box | 11.8698 | City of Rockledge | Not provided | Little John Lane Baffle Box | The second generation (nutrient separating) baffle box includes a wire mesh box that captures vegetative debris, litter, and other materials from settling in the water in the bottom of the box, thereby preventing leaching of the nutrients. | Baffle Boxes- Second Generation | Completed | 2004 | 16 | 2 | B | 12 | $60,000 | $2,555 | Not provided | Not provided | N/A | Structural | 2013 | North Indian River Lagoon | Not provided | Not provided | Not provided | TN 19.05% TA & TP 15.5% TA | yes | 117.0412 | 425.3046
1439 | City of Rockledge | North IRL | B | IR8-11 | 0.36 | 0.48 | 0.037995 | 9.5001 | 1.3966 | 0.36095 | 0.053065 | 1210 | Fixed Single Family Units | ROCK-07 | Little John Lane Baffle Box | 11.8698 | City of Rockledge | Not provided | Little John Lane Baffle Box | The second generation (nutrient separating) baffle box includes a wire mesh box that captures vegetative debris, litter, and other materials from settling in the water in the bottom of the box, thereby preventing leaching of the nutrients. | Baffle Boxes- Second Generation | Completed | 2004 | 16 | 2 | B | 12 | $60,000 | $2,555 | Not provided | Not provided | N/A | Structural | 2013 | North Indian River Lagoon | Not provided | Not provided | Not provided | TN 19.05% TA & TP 15.5% TA | yes | 69.6266 | 153.7598
1440 | City of Rockledge | North IRL | B | IR8-11 | 0.36 | 0.48 | 0.020915 | 9.5001 | 1.3966 | 0.19869 | 0.029211 | 1210 | Fixed Single Family Units | ROCK-07 | Little John Lane Baffle Box | 11.8698 | City of Rockledge | Not provided | Little John Lane Baffle Box | The second generation (nutrient separating) baffle box includes a wire mesh box that captures vegetative debris, litter, and other materials from settling in the water in the bottom of the box, thereby preventing leaching of the nutrients. | Baffle Boxes- Second Generation | Completed | 2004 | 16 | 2 | B | 12 | $60,000 | $2,555 | Not provided | Not provided | N/A | Structural | 2013 | North Indian River Lagoon | Not provided | Not provided | Not provided | TN 19.05% TA & TP 15.5% TA | yes | 73.962 | 84.6401
1441 | City of Rockledge | North IRL | B | IR8-11 | 0.36 | 0.48 | 0.17724 | 9.5001 | 1.3966 | 1.6838 | 0.24754 | 1210 | Fixed Single Family Units | ROCK-07 | Little John Lane Baffle Box | 11.8698 | City of Rockledge | Not provided | Little John Lane Baffle Box | The second generation (nutrient separating) baffle box includes a wire mesh box that captures vegetative debris, litter, and other materials from settling in the water in the bottom of the box, thereby preventing leaching of the nutrients. | Baffle Boxes- Second Generation | Completed | 2004 | 16 | 2 | B | 12 | $60,000 | $2,555 | Not provided | Not provided | N/A | Structural | 2013 | North Indian River Lagoon | Not provided | Not provided | Not provided | TN 19.05% TA & TP 15.5% TA | yes | 107.5771 | 717.2758
1442 | City of Rockledge | North IRL | B | IR8-11 | 0.36 | 0.48 | 0.12587 | 9.5001 | 1.3966 | 1.1958 | 0.1758 | 1210 | Fixed Single Family Units | ROCK-07 | Little John Lane Baffle Box | 11.8698 | City of Rockledge | Not provided | Little John Lane Baffle Box | The second generation (nutrient separating) baffle box includes a wire mesh box that captures vegetative debris, litter, and other materials from settling in the water in the bottom of the box, thereby preventing leaching of the nutrients. | Baffle Boxes- Second Generation | Completed | 2004 | 16 | 2 | B | 12 | $60,000 | $2,555 | Not provided | Not provided | N/A | Structural | 2013 | North Indian River Lagoon | Not provided | Not provided | Not provided | TN 19.05% TA & TP 15.5% TA | yes | 93.3884 | 509.3784
1443 | City of Rockledge | North IRL | B | IR8-11 | 0.36 | 0.48 | 0.16344 | 9.5235 | 1.4 | 1.5565 | 0.22882 | 1200 | Residential, Medium Density-Two-five dwellingunits per acre | ROCK-07 | Little John Lane Baffle Box | 11.8698 | City of Rockledge | Not provided | Little John Lane Baffle Box | The second generation (nutrient separating) baffle box includes a wire mesh box that captures vegetative debris, litter, and other materials from settling in the water in the bottom of the box, thereby preventing leaching of the nutrients. | Baffle Boxes- Second Generation | Completed | 2004 | 16 | 2 | B | 12 | $60,000 | $2,555 | Not provided | Not provided | N/A | Structural | 2013 | North Indian River Lagoon | Not provided | Not provided | Not provided | TN 19.05% TA & TP 15.5% TA | yes | 194.3058 | 661.4007
1444 | City of Rockledge | North IRL | B | IR8-11 | 0.36 | 0.48 | 0.25237 | 9.5235 | 1.4 | 2.4035 | 0.35333 | 1210 | Fixed Single Family Units | ROCK-07 | Little John Lane Baffle Box | 11.8698 | City of Rockledge | Not provided | Little John Lane Baffle Box | The second generation (nutrient separating) baffle box includes a wire mesh box that captures vegetative debris, litter, and other materials from settling in the water in the bottom of the box, thereby preventing leaching of the nutrients. | Baffle Boxes- Second Generation | Completed | 2004 | 16 | 2 | B | 12 | $60,000 | $2,555 | Not provided | Not provided | N/A | Structural | 2013 | North Indian River Lagoon | Not provided | Not provided | Not provided | TN 19.05% TA & TP 15.5% TA | yes | 127.8276 | 1021.3202
1445 | City of Rockledge | North IRL | B | IR8-11 | 0.36 | 0.48 | 0.20195 | 9.5235 | 1.4 | 1.9233 | 0.28274 | 1210 | Fixed Single Family Units | ROCK-07 | Little John Lane Baffle Box | 11.8698 | City of Rockledge | Not provided | Little John Lane Baffle Box | The second generation (nutrient separating) baffle box includes a wire mesh box that captures vegetative debris, litter, and other materials from settling in the water in the bottom of the box, thereby preventing leaching of the nutrients. | Baffle Boxes- Second Generation | Completed | 2004 | 16 | 2 | B | 12 | $60,000 | $2,555 | Not provided | Not provided | N/A | Structural | 2013 | North Indian River Lagoon | Not provided | Not provided | Not provided | TN 19.05% TA & TP 15.5% TA | yes | 131.028 | 817.279
1446 | City of Rockledge | North IRL | B | IR8-11 | 0.36 | 0.48 | 0.023847 | 9.49 | 1.3952 | 0.22631 | 0.03327 | 1200 | Residential, Medium Density-Two-five dwellingunits per acre | ROCK-07 | Little John Lane Baffle Box | 11.8698 | City of Rockledge | Not provided | Little John Lane Baffle Box | The second generation (nutrient separating) baffle box includes a wire mesh box that captures vegetative debris, litter, and other materials from settling in the water in the bottom of the box, thereby preventing leaching of the nutrients. | Baffle Boxes- Second Generation | Completed | 2004 | 16 | 2 | B | 12 | $60,000 | $2,555 | Not provided | Not provided | N/A | Structural | 2013 | North Indian River Lagoon | Not provided | Not provided | Not provided | TN 19.05% TA & TP 15.5% TA | yes | 44.7711 | 96.5039
1447 | City of Rockledge | North IRL | B | IR8-11 | 0.36 | 0.48 | 0.10412 | 9.49 | 1.3952 | 0.9881 | 0.14527 | 1210 | Fixed Single Family Units | ROCK-07 | Little John Lane Baffle Box | 11.8698 | City of Rockledge | Not provided | Little John Lane Baffle Box | The second generation (nutrient separating) baffle box includes a wire mesh box that captures vegetative debris, litter, and other materials from settling in the water in the bottom of the box, thereby preventing leaching of the nutrients. | Baffle Boxes- Second Generation | Completed | 2004 | 16 | 2 | B | 12 | $60,000 | $2,555 | Not provided | Not provided | N/A | Structural | 2013 | North Indian River Lagoon | Not provided | Not provided | Not provided | TN 19.05% TA & TP 15.5% TA | yes | 83.4099 | 421.3575
1448 | City of Rockledge | North IRL | B | IR8-11 | 0.36 | 0.48 | 0.089188 | 9.49 | 1.3952 | 0.84639 | 0.12443 | 1210 | Fixed Single Family Units | ROCK-07 | Little John Lane Baffle Box | 11.8698 | City of Rockledge | Not provided | Little John Lane Baffle Box | The second generation (nutrient separating) baffle box includes a wire mesh box that captures vegetative debris, litter, and other materials from settling in the water in the bottom of the box, thereby preventing leaching of the nutrients. | Baffle Boxes- Second Generation | Completed | 2004 | 16 | 2 | B | 12 | $60,000 | $2,555 | Not provided | Not provided | N/A | Structural | 2013 | North Indian River Lagoon | Not provided | Not provided | Not provided | TN 19.05% TA & TP 15.5% TA | yes | 75.853 | 360.9295
1449 | City of Rockledge | North IRL | B | IR8-11 | 0.36 | 0.48 | 0.0021686 | 9.49 | 1.3952 | 0.02058 | 0.0030256 | 1210 | Fixed Single Family Units | ROCK-07 | Little John Lane Baffle Box | 11.8698 | City of Rockledge | Not provided | Little John Lane Baffle Box | The second generation (nutrient separating) baffle box includes a wire mesh box that captures vegetative debris, litter, and other materials from settling in the water in the bottom of the box, thereby preventing leaching of the nutrients. | Baffle Boxes- Second Generation | Completed | 2004 | 16 | 2 | B | 12 | $60,000 | $2,555 | Not provided | Not provided | N/A | Structural | 2013 | North Indian River Lagoon | Not provided | Not provided | Not provided | TN 19.05% TA & TP 15.5% TA | yes | 14.9973 | 8.776
1450 | City of Rockledge | North IRL | B | IR8-11 | 0.36 | 0.48 | 0.053144 | 9.49 | 1.3952 | 0.50434 | 0.074146 | 1210 | Fixed Single Family Units | ROCK-07 | Little John Lane Baffle Box | 11.8698 | City of Rockledge | Not provided | Little John Lane Baffle Box | The second generation (nutrient separating) baffle box includes a wire mesh box that captures vegetative debris, litter, and other materials from settling in the water in the bottom of the box, thereby preventing leaching of the nutrients. | Baffle Boxes- Second Generation | Completed | 2004 | 16 | 2 | B | 12 | $60,000 | $2,555 | Not provided | Not provided | N/A | Structural | 2013 | North Indian River Lagoon | Not provided | Not provided | Not provided | TN 19.05% TA & TP 15.5% TA | yes | 82.0921 | 215.0669
1451 | City of Rockledge | North IRL | B | IR8-11 | 0.36 | 0.48 | 0.020658 | 9.49 | 1.3952 | 0.19605 | 0.028822 | 1210 | Fixed Single Family Units | ROCK-07 | Little John Lane Baffle Box | 11.8698 | City of Rockledge | Not provided | Little John Lane Baffle Box | The second generation (nutrient separating) baffle box includes a wire mesh box that captures vegetative debris, litter, and other materials from settling in the water in the bottom of the box, thereby preventing leaching of the nutrients. | Baffle Boxes- Second Generation | Completed | 2004 | 16 | 2 | B | 12 | $60,000 | $2,555 | Not provided | Not provided | N/A | Structural | 2013 | North Indian River Lagoon | Not provided | Not provided | Not provided | TN 19.05% TA & TP 15.5% TA | yes | 39.5415 | 83.6011
1452 | City of Rockledge | North IRL | B | IR8-11 | 0.36 | 0.48 | 0.1898 | 9.49 | 1.3952 | 1.8012 | 0.2648 | 1200 | Residential, Medium Density-Two-five dwellingunits per acre | ROCK-07 | Little John Lane Baffle Box | 11.8698 | City of Rockledge | Not provided | Little John Lane Baffle Box | The second generation (nutrient separating) baffle box includes a wire mesh box that captures vegetative debris, litter, and other materials from settling in the water in the bottom of the box, thereby preventing leaching of the nutrients. | Baffle Boxes- Second Generation | Completed | 2004 | 16 | 2 | B | 12 | $60,000 | $2,555 | Not provided | Not provided | N/A | Structural | 2013 | North Indian River Lagoon | Not provided | Not provided | Not provided | TN 19.05% TA & TP 15.5% TA | yes | 130.7298 | 768.0815
1453 | City of Rockledge | North IRL | B | IR8-11 | 0.36 | 0.48 | 0.018313 | 9.49 | 1.3952 | 0.17379 | 0.02555 | 1210 | Fixed Single Family Units | ROCK-07 | Little John Lane Baffle Box | 11.8698 | City of Rockledge | Not provided | Little John Lane Baffle Box | The second generation (nutrient separating) baffle box includes a wire mesh box that captures vegetative debris, litter, and other materials from settling in the water in the bottom of the box, thereby preventing leaching of the nutrients. | Baffle Boxes- Second Generation | Completed | 2004 | 16 | 2 | B | 12 | $60,000 | $2,555 | Not provided | Not provided | N/A | Structural | 2013 | North Indian River Lagoon | Not provided | Not provided | Not provided | TN 19.05% TA & TP 15.5% TA | yes | 36.8316 | 74.1087
1454 | City of Rockledge | North IRL | B | IR8-11 | 0.36 | 0.48 | 0.03387 | 9.49 | 1.3952 | 0.32143 | 0.047255 | 1210 | Fixed Single Family Units | ROCK-07 | Little John Lane Baffle Box | 11.8698 | City of Rockledge | Not provided | Little John Lane Baffle Box | The second generation (nutrient separating) baffle box includes a wire mesh box that captures vegetative debris, litter, and other materials from settling in the water in the bottom of the box, thereby preventing leaching of the nutrients. | Baffle Boxes- Second Generation | Completed | 2004 | 16 | 2 | B | 12 | $60,000 | $2,555 | Not provided | Not provided | N/A | Structural | 2013 | North Indian River Lagoon | Not provided | Not provided | Not provided | TN 19.05% TA & TP 15.5% TA | yes | 58.07 | 137.0661
1455 | City of Rockledge | North IRL | B | IR8-11 | 0.36 | 0.48 | 0.020969 | 9.49 | 1.3952 | 0.19899 | 0.029255 | 1210 | Fixed Single Family Units | ROCK-07 | Little John Lane Baffle Box | 11.8698 | City of Rockledge | Not provided | Little John Lane Baffle Box | The second generation (nutrient separating) baffle box includes a wire mesh box that captures vegetative debris, litter, and other materials from settling in the water in the bottom of the box, thereby preventing leaching of the nutrients. | Baffle Boxes- Second Generation | Completed | 2004 | 16 | 2 | B | 12 | $60,000 | $2,555 | Not provided | Not provided | N/A | Structural | 2013 | North Indian River Lagoon | Not provided | Not provided | Not provided | TN 19.05% TA & TP 15.5% TA | yes | 40.5176 | 84.8569
1456 | City of Rockledge | North IRL | B | IR8-11 | 0.36 | 0.48 | 0.13325 | 9.5139 | 1.3986 | 1.2677 | 0.18636 | 1200 | Residential, Medium Density-Two-five dwellingunits per acre | ROCK-07 | Little John Lane Baffle Box | 11.8698 | City of Rockledge | Not provided | Little John Lane Baffle Box | The second generation (nutrient separating) baffle box includes a wire mesh box that captures vegetative debris, litter, and other materials from settling in the water in the bottom of the box, thereby preventing leaching of the nutrients. | Baffle Boxes- Second Generation | Completed | 2004 | 16 | 2 | B | 12 | $60,000 | $2,555 | Not provided | Not provided | N/A | Structural | 2013 | North Indian River Lagoon | Not provided | Not provided | Not provided | TN 19.05% TA & TP 15.5% TA | yes | 101.0319 | 539.2252
1457 | City of Rockledge | North IRL | B | IR8-11 | 0.36 | 0.48 | 0.052132 | 9.5139 | 1.3986 | 0.49598 | 0.072914 | 1210 | Fixed Single Family Units | ROCK-07 | Little John Lane Baffle Box | 11.8698 | City of Rockledge | Not provided | Little John Lane Baffle Box | The second generation (nutrient separating) baffle box includes a wire mesh box that captures vegetative debris, litter, and other materials from settling in the water in the bottom of the box, thereby preventing leaching of the nutrients. | Baffle Boxes- Second Generation | Completed | 2004 | 16 | 2 | B | 12 | $60,000 | $2,555 | Not provided | Not provided | N/A | Structural | 2013 | North Indian River Lagoon | Not provided | Not provided | Not provided | TN 19.05% TA & TP 15.5% TA | yes | 59.0242 | 210.9701
1458 | City of Rockledge | North IRL | B | IR8-11 | 0.36 | 0.48 | 0.002504 | 9.5139 | 1.3986 | 0.023823 | 0.0035022 | 1210 | Fixed Single Family Units | ROCK-07 | Little John Lane Baffle Box | 11.8698 | City of Rockledge | Not provided | Little John Lane Baffle Box | The second generation (nutrient separating) baffle box includes a wire mesh box that captures vegetative debris, litter, and other materials from settling in the water in the bottom of the box, thereby preventing leaching of the nutrients. | Baffle Boxes- Second Generation | Completed | 2004 | 16 | 2 | B | 12 | $60,000 | $2,555 | Not provided | Not provided | N/A | Structural | 2013 | North Indian River Lagoon | Not provided | Not provided | Not provided | TN 19.05% TA & TP 15.5% TA | yes | 15.5815 | 10.1334
1459 | City of Rockledge | North IRL | B | IR8-11 | 0.36 | 0.48 | 0.021283 | 9.5139 | 1.3986 | 0.20248 | 0.029767 | 1210 | Fixed Single Family Units | ROCK-07 | Little John Lane Baffle Box | 11.8698 | City of Rockledge | Not provided | Little John Lane Baffle Box | The second generation (nutrient separating) baffle box includes a wire mesh box that captures vegetative debris, litter, and other materials from settling in the water in the bottom of the box, thereby preventing leaching of the nutrients. | Baffle Boxes- Second Generation | Completed | 2004 | 16 | 2 | B | 12 | $60,000 | $2,555 | Not provided | Not provided | N/A | Structural | 2013 | North Indian River Lagoon | Not provided | Not provided | Not provided | TN 19.05% TA & TP 15.5% TA | yes | 42.2327 | 86.1277
1460 | City of Rockledge | North IRL | B | IR8-11 | 0.36 | 0.48 | 0.0088014 | 9.5139 | 1.3986 | 0.083735 | 0.01231 | 1210 | Fixed Single Family Units | ROCK-07 | Little John Lane Baffle Box | 11.8698 | City of Rockledge | Not provided | Little John Lane Baffle Box | The second generation (nutrient separating) baffle box includes a wire mesh box that captures vegetative debris, litter, and other materials from settling in the water in the bottom of the box, thereby preventing leaching of the nutrients. | Baffle Boxes- Second Generation | Completed | 2004 | 16 | 2 | B | 12 | $60,000 | $2,555 | Not provided | Not provided | N/A | Structural | 2013 | North Indian River Lagoon | Not provided | Not provided | Not provided | TN 19.05% TA & TP 15.5% TA | yes | 23.9434 | 35.6179
1461 | City of Rockledge | North IRL | B | IR8-11 | 0.36 | 0.48 | 0.022944 | 11.3896 | 1.5103 | 0.26133 | 0.034654 | 1400 | Commercial and Services | ROCK-07 | Little John Lane Baffle Box | 11.8698 | City of Rockledge | Not provided | Little John Lane Baffle Box | The second generation (nutrient separating) baffle box includes a wire mesh box that captures vegetative debris, litter, and other materials from settling in the water in the bottom of the box, thereby preventing leaching of the nutrients. | Baffle Boxes- Second Generation | Completed | 2004 | 16 | 2 | B | 12 | $60,000 | $2,555 | Not provided | Not provided | N/A | Structural | 2013 | North Indian River Lagoon | Not provided | Not provided | Not provided | TN 19.05% TA & TP 15.5% TA | yes | 39.2172 | 92.8526
1462 | City of Rockledge | North IRL | B | IR8-11 | 0.36 | 0.48 | 0.038191 | 11.3896 | 1.5103 | 0.43498 | 0.057682 | 1400 | Commercial and Services | ROCK-07 | Little John Lane Baffle Box | 11.8698 | City of Rockledge | Not provided | Little John Lane Baffle Box | The second generation (nutrient separating) baffle box includes a wire mesh box that captures vegetative debris, litter, and other materials from settling in the water in the bottom of the box, thereby preventing leaching of the nutrients. | Baffle Boxes- Second Generation | Completed | 2004 | 16 | 2 | B | 12 | $60,000 | $2,555 | Not provided | Not provided | N/A | Structural | 2013 | North Indian River Lagoon | Not provided | Not provided | Not provided | TN 19.05% TA & TP 15.5% TA | yes | 51.6277 | 154.5535
1463 | City of Rockledge | North IRL | B | IR8-11 | 0.36 | 0.48 | 0.077576 | 11.3896 | 1.5103 | 0.88356 | 0.11717 | 1430 | Professional Services | ROCK-07 | Little John Lane Baffle Box | 11.8698 | City of Rockledge | Not provided | Little John Lane Baffle Box | The second generation (nutrient separating) baffle box includes a wire mesh box that captures vegetative debris, litter, and other materials from settling in the water in the bottom of the box, thereby preventing leaching of the nutrients. | Baffle Boxes- Second Generation | Completed | 2004 | 16 | 2 | B | 12 | $60,000 | $2,555 | Not provided | Not provided | N/A | Structural | 2013 | North Indian River Lagoon | Not provided | Not provided | Not provided | TN 19.05% TA & TP 15.5% TA | yes | 82.7446 | 313.9391
1464 | City of Rockledge | North IRL | B | IR8-11 | 0.36 | 0.48 | 0.034028 | 11.3896 | 1.5103 | 0.38756 | 0.051394 | 1430 | Professional Services | ROCK-07 | Little John Lane Baffle Box | 11.8698 | City of Rockledge | Not provided | Little John Lane Baffle Box | The second generation (nutrient separating) baffle box includes a wire mesh box that captures vegetative debris, litter, and other materials from settling in the water in the bottom of the box, thereby preventing leaching of the nutrients. | Baffle Boxes- Second Generation | Completed | 2004 | 16 | 2 | B | 12 | $60,000 | $2,555 | Not provided | Not provided | N/A | Structural | 2013 | North Indian River Lagoon | Not provided | Not provided | Not provided | TN 19.05% TA & TP 15.5% TA | yes | 95.8821 | 137.7051
1465 | City of Rockledge | North IRL | B | IR8-11 | 0.36 | 0.48 | 2.8696e-05 | 11.3661 | 1.5028 | 0.00032616 | 4.3125e-05 | 1400 | Commercial and Services | ROCK-07 | Little John Lane Baffle Box | 11.8698 | City of Rockledge | Not provided | Little John Lane Baffle Box | The second generation (nutrient separating) baffle box includes a wire mesh box that captures vegetative debris, litter, and other materials from settling in the water in the bottom of the box, thereby preventing leaching of the nutrients. | Baffle Boxes- Second Generation | Completed | 2004 | 16 | 2 | B | 12 | $60,000 | $2,555 | Not provided | Not provided | N/A | Structural | 2013 | North Indian River Lagoon | Not provided | Not provided | Not provided | TN 19.05% TA & TP 15.5% TA | yes | 2.3635 | 0.11613
1466 | City of Rockledge | North IRL | B | IR8-11 | 0.36 | 0.48 | 0.067485 | 9.484 | 1.3943 | 0.64003 | 0.094095 | 1200 | Residential, Medium Density-Two-five dwellingunits per acre | ROCK-07 | Little John Lane Baffle Box | 11.8698 | City of Rockledge | Not provided | Little John Lane Baffle Box | The second generation (nutrient separating) baffle box includes a wire mesh box that captures vegetative debris, litter, and other materials from settling in the water in the bottom of the box, thereby preventing leaching of the nutrients. | Baffle Boxes- Second Generation | Completed | 2004 | 16 | 2 | B | 12 | $60,000 | $2,555 | Not provided | Not provided | N/A | Structural | 2013 | North Indian River Lagoon | Not provided | Not provided | Not provided | TN 19.05% TA & TP 15.5% TA | yes | 110.8889 | 273.1009
1467 | City of Rockledge | North IRL | B | IR8-11 | 0.36 | 0.48 | 0.17765 | 9.484 | 1.3943 | 1.6849 | 0.24771 | 1210 | Fixed Single Family Units | ROCK-07 | Little John Lane Baffle Box | 11.8698 | City of Rockledge | Not provided | Little John Lane Baffle Box | The second generation (nutrient separating) baffle box includes a wire mesh box that captures vegetative debris, litter, and other materials from settling in the water in the bottom of the box, thereby preventing leaching of the nutrients. | Baffle Boxes- Second Generation | Completed | 2004 | 16 | 2 | B | 12 | $60,000 | $2,555 | Not provided | Not provided | N/A | Structural | 2013 | North Indian River Lagoon | Not provided | Not provided | Not provided | TN 19.05% TA & TP 15.5% TA | yes | 107.4926 | 718.944
1468 | City of Rockledge | North IRL | B | IR8-11 | 0.36 | 0.48 | 0.04603 | 9.484 | 1.3943 | 0.43655 | 0.064181 | 1210 | Fixed Single Family Units | ROCK-07 | Little John Lane Baffle Box | 11.8698 | City of Rockledge | Not provided | Little John Lane Baffle Box | The second generation (nutrient separating) baffle box includes a wire mesh box that captures vegetative debris, litter, and other materials from settling in the water in the bottom of the box, thereby preventing leaching of the nutrients. | Baffle Boxes- Second Generation | Completed | 2004 | 16 | 2 | B | 12 | $60,000 | $2,555 | Not provided | Not provided | N/A | Structural | 2013 | North Indian River Lagoon | Not provided | Not provided | Not provided | TN 19.05% TA & TP 15.5% TA | yes | 70.4614 | 186.278
1469 | City of Rockledge | North IRL | B | IR8-11 | 0.36 | 0.48 | 0.13019 | 9.484 | 1.3943 | 1.2347 | 0.18153 | 1210 | Fixed Single Family Units | ROCK-07 | Little John Lane Baffle Box | 11.8698 | City of Rockledge | Not provided | Little John Lane Baffle Box | The second generation (nutrient separating) baffle box includes a wire mesh box that captures vegetative debris, litter, and other materials from settling in the water in the bottom of the box, thereby preventing leaching of the nutrients. | Baffle Boxes- Second Generation | Completed | 2004 | 16 | 2 | B | 12 | $60,000 | $2,555 | Not provided | Not provided | N/A | Structural | 2013 | North Indian River Lagoon | Not provided | Not provided | Not provided | TN 19.05% TA & TP 15.5% TA | yes | 93.8618 | 526.867
1470 | City of Rockledge | North IRL | B | IR8-11 | 0.36 | 0.48 | 0.034138 | 9.4739 | 1.3928 | 0.32342 | 0.047549 | 1200 | Residential, Medium Density-Two-five dwellingunits per acre | ROCK-07 | Little John Lane Baffle Box | 11.8698 | City of Rockledge | Not provided | Little John Lane Baffle Box | The second generation (nutrient separating) baffle box includes a wire mesh box that captures vegetative debris, litter, and other materials from settling in the water in the bottom of the box, thereby preventing leaching of the nutrients. | Baffle Boxes- Second Generation | Completed | 2004 | 16 | 2 | B | 12 | $60,000 | $2,555 | Not provided | Not provided | N/A | Structural | 2013 | North Indian River Lagoon | Not provided | Not provided | Not provided | TN 19.05% TA & TP 15.5% TA | yes | 97.4547 | 138.1511
1471 | City of Rockledge | North IRL | B | IR8-11 | 0.36 | 0.48 | 0.0021866 | 9.4739 | 1.3928 | 0.020716 | 0.0030456 | 1210 | Fixed Single Family Units | ROCK-07 | Little John Lane Baffle Box | 11.8698 | City of Rockledge | Not provided | Little John Lane Baffle Box | The second generation (nutrient separating) baffle box includes a wire mesh box that captures vegetative debris, litter, and other materials from settling in the water in the bottom of the box, thereby preventing leaching of the nutrients. | Baffle Boxes- Second Generation | Completed | 2004 | 16 | 2 | B | 12 | $60,000 | $2,555 | Not provided | Not provided | N/A | Structural | 2013 | North Indian River Lagoon | Not provided | Not provided | Not provided | TN 19.05% TA & TP 15.5% TA | yes | 12.7335 | 8.8489
1472 | City of Rockledge | North IRL | B | IR8-11 | 0.36 | 0.48 | 0.30219 | 9.4739 | 1.3928 | 2.863 | 0.42091 | 1210 | Fixed Single Family Units | ROCK-07 | Little John Lane Baffle Box | 11.8698 | City of Rockledge | Not provided | Little John Lane Baffle Box | The second generation (nutrient separating) baffle box includes a wire mesh box that captures vegetative debris, litter, and other materials from settling in the water in the bottom of the box, thereby preventing leaching of the nutrients. | Baffle Boxes- Second Generation | Completed | 2004 | 16 | 2 | B | 12 | $60,000 | $2,555 | Not provided | Not provided | N/A | Structural | 2013 | North Indian River Lagoon | Not provided | Not provided | Not provided | TN 19.05% TA & TP 15.5% TA | yes | 149.0192 | 1222.9395
1473 | City of Rockledge | North IRL | B | IR8-11 | 0.36 | 0.48 | 0.03078 | 9.4739 | 1.3928 | 0.29161 | 0.042872 | 1210 | Fixed Single Family Units | ROCK-07 | Little John Lane Baffle Box | 11.8698 | City of Rockledge | Not provided | Little John Lane Baffle Box | The second generation (nutrient separating) baffle box includes a wire mesh box that captures vegetative debris, litter, and other materials from settling in the water in the bottom of the box, thereby preventing leaching of the nutrients. | Baffle Boxes- Second Generation | Completed | 2004 | 16 | 2 | B | 12 | $60,000 | $2,555 | Not provided | Not provided | N/A | Structural | 2013 | North Indian River Lagoon | Not provided | Not provided | Not provided | TN 19.05% TA & TP 15.5% TA | yes | 105.3917 | 124.5621
1474 | City of Rockledge | North IRL | B | IR8-11 | 0.36 | 0.48 | 0.18124 | 9.5317 | 1.4012 | 1.7275 | 0.25395 | 1200 | Residential, Medium Density-Two-five dwellingunits per acre | ROCK-08 | Fernwood Bafflebox | 12.8809 | City of Rockledge | Not provided | Fernwood Drive Baffle Box | The second generation (nutrient separating) baffle box includes a wire mesh box that captures vegetative debris, litter, and other materials from settling in the water in the bottom of the box, thereby preventing leaching of the nutrients. | Baffle Boxes- Second Generation | Completed | Prior to 2013 | 14 | 2 | B | 13 | $55,750 | Not provided | Not provided | Not provided | N/A | Structural | 2013 | North Indian River Lagoon | Not provided | Not provided | Not provided | TN 19.05% TA & TP 15.5% TA | yes | 133.2687 | 733.4472
1475 | City of Rockledge | North IRL | B | IR8-11 | 0.36 | 0.48 | 0.03436 | 9.5317 | 1.4012 | 0.32751 | 0.048145 | 1210 | Fixed Single Family Units | ROCK-08 | Fernwood Bafflebox | 12.8809 | City of Rockledge | Not provided | Fernwood Drive Baffle Box | The second generation (nutrient separating) baffle box includes a wire mesh box that captures vegetative debris, litter, and other materials from settling in the water in the bottom of the box, thereby preventing leaching of the nutrients. | Baffle Boxes- Second Generation | Completed | Prior to 2013 | 14 | 2 | B | 13 | $55,750 | Not provided | Not provided | Not provided | N/A | Structural | 2013 | North Indian River Lagoon | Not provided | Not provided | Not provided | TN 19.05% TA & TP 15.5% TA | yes | 62.9234 | 139.0486
1476 | City of Rockledge | North IRL | B | IR8-11 | 0.36 | 0.48 | 0.14546 | 9.5317 | 1.4012 | 1.3865 | 0.20382 | 1210 | Fixed Single Family Units | ROCK-08 | Fernwood Bafflebox | 12.8809 | City of Rockledge | Not provided | Fernwood Drive Baffle Box | The second generation (nutrient separating) baffle box includes a wire mesh box that captures vegetative debris, litter, and other materials from settling in the water in the bottom of the box, thereby preventing leaching of the nutrients. | Baffle Boxes- Second Generation | Completed | Prior to 2013 | 14 | 2 | B | 13 | $55,750 | Not provided | Not provided | Not provided | N/A | Structural | 2013 | North Indian River Lagoon | Not provided | Not provided | Not provided | TN 19.05% TA & TP 15.5% TA | yes | 97.4691 | 588.6472
1477 | City of Rockledge | North IRL | B | IR8-11 | 0.36 | 0.48 | 0.14037 | 9.5317 | 1.4012 | 1.338 | 0.19669 | 1210 | Fixed Single Family Units | ROCK-08 | Fernwood Bafflebox | 12.8809 | City of Rockledge | Not provided | Fernwood Drive Baffle Box | The second generation (nutrient separating) baffle box includes a wire mesh box that captures vegetative debris, litter, and other materials from settling in the water in the bottom of the box, thereby preventing leaching of the nutrients. | Baffle Boxes- Second Generation | Completed | Prior to 2013 | 14 | 2 | B | 13 | $55,750 | Not provided | Not provided | Not provided | N/A | Structural | 2013 | North Indian River Lagoon | Not provided | Not provided | Not provided | TN 19.05% TA & TP 15.5% TA | yes | 93.8161 | 568.0532
1478 | City of Rockledge | North IRL | B | IR8-11 | 0.36 | 0.48 | 0.098433 | 9.5317 | 1.4012 | 0.93824 | 0.13793 | 1210 | Fixed Single Family Units | ROCK-08 | Fernwood Bafflebox | 12.8809 | City of Rockledge | Not provided | Fernwood Drive Baffle Box | The second generation (nutrient separating) baffle box includes a wire mesh box that captures vegetative debris, litter, and other materials from settling in the water in the bottom of the box, thereby preventing leaching of the nutrients. | Baffle Boxes- Second Generation | Completed | Prior to 2013 | 14 | 2 | B | 13 | $55,750 | Not provided | Not provided | Not provided | N/A | Structural | 2013 | North Indian River Lagoon | Not provided | Not provided | Not provided | TN 19.05% TA & TP 15.5% TA | yes | 117.3749 | 398.3442
1479 | City of Rockledge | North IRL | B | IR8-11 | 0.36 | 0.48 | 0.017905 | 9.5317 | 1.4012 | 0.17067 | 0.025089 | 1210 | Fixed Single Family Units | ROCK-08 | Fernwood Bafflebox | 12.8809 | City of Rockledge | Not provided | Fernwood Drive Baffle Box | The second generation (nutrient separating) baffle box includes a wire mesh box that captures vegetative debris, litter, and other materials from settling in the water in the bottom of the box, thereby preventing leaching of the nutrients. | Baffle Boxes- Second Generation | Completed | Prior to 2013 | 14 | 2 | B | 13 | $55,750 | Not provided | Not provided | Not provided | N/A | Structural | 2013 | North Indian River Lagoon | Not provided | Not provided | Not provided | TN 19.05% TA & TP 15.5% TA | yes | 38.9876 | 72.4596
1480 | City of Rockledge | North IRL | B | IR8-11 | 0.36 | 0.48 | 0.15633 | 9.5317 | 1.4012 | 1.4901 | 0.21906 | 1200 | Residential, Medium Density-Two-five dwellingunits per acre | ROCK-08 | Fernwood Bafflebox | 12.8809 | City of Rockledge | Not provided | Fernwood Drive Baffle Box | The second generation (nutrient separating) baffle box includes a wire mesh box that captures vegetative debris, litter, and other materials from settling in the water in the bottom of the box, thereby preventing leaching of the nutrients. | Baffle Boxes- Second Generation | Completed | Prior to 2013 | 14 | 2 | B | 13 | $55,750 | Not provided | Not provided | Not provided | N/A | Structural | 2013 | North Indian River Lagoon | Not provided | Not provided | Not provided | TN 19.05% TA & TP 15.5% TA | yes | 125.3295 | 632.6603
1481 | City of Rockledge | North IRL | B | IR8-11 | 0.36 | 0.48 | 0.075252 | 9.5317 | 1.4012 | 0.71729 | 0.10544 | 1210 | Fixed Single Family Units | ROCK-08 | Fernwood Bafflebox | 12.8809 | City of Rockledge | Not provided | Fernwood Drive Baffle Box | The second generation (nutrient separating) baffle box includes a wire mesh box that captures vegetative debris, litter, and other materials from settling in the water in the bottom of the box, thereby preventing leaching of the nutrients. | Baffle Boxes- Second Generation | Completed | Prior to 2013 | 14 | 2 | B | 13 | $55,750 | Not provided | Not provided | Not provided | N/A | Structural | 2013 | North Indian River Lagoon | Not provided | Not provided | Not provided | TN 19.05% TA & TP 15.5% TA | yes | 82.2984 | 304.5359
1482 | City of Rockledge | North IRL | B | IR8-11 | 0.36 | 0.48 | 0.17736 | 9.5317 | 1.4012 | 1.6905 | 0.24852 | 1210 | Fixed Single Family Units | ROCK-08 | Fernwood Bafflebox | 12.8809 | City of Rockledge | Not provided | Fernwood Drive Baffle Box | The second generation (nutrient separating) baffle box includes a wire mesh box that captures vegetative debris, litter, and other materials from settling in the water in the bottom of the box, thereby preventing leaching of the nutrients. | Baffle Boxes- Second Generation | Completed | Prior to 2013 | 14 | 2 | B | 13 | $55,750 | Not provided | Not provided | Not provided | N/A | Structural | 2013 | North Indian River Lagoon | Not provided | Not provided | Not provided | TN 19.05% TA & TP 15.5% TA | yes | 108.553 | 717.747
1483 | City of Rockledge | North IRL | B | IR8-11 | 0.36 | 0.48 | 0.13628 | 9.5317 | 1.4012 | 1.299 | 0.19096 | 1210 | Fixed Single Family Units | ROCK-08 | Fernwood Bafflebox | 12.8809 | City of Rockledge | Not provided | Fernwood Drive Baffle Box | The second generation (nutrient separating) baffle box includes a wire mesh box that captures vegetative debris, litter, and other materials from settling in the water in the bottom of the box, thereby preventing leaching of the nutrients. | Baffle Boxes- Second Generation | Completed | Prior to 2013 | 14 | 2 | B | 13 | $55,750 | Not provided | Not provided | Not provided | N/A | Structural | 2013 | North Indian River Lagoon | Not provided | Not provided | Not provided | TN 19.05% TA & TP 15.5% TA | yes | 97.9993 | 551.5232
1484 | City of Rockledge | North IRL | B | IR8-11 | 0.36 | 0.48 | 0.014411 | 9.5317 | 1.4012 | 0.13736 | 0.020193 | 1210 | Fixed Single Family Units | ROCK-08 | Fernwood Bafflebox | 12.8809 | City of Rockledge | Not provided | Fernwood Drive Baffle Box | The second generation (nutrient separating) baffle box includes a wire mesh box that captures vegetative debris, litter, and other materials from settling in the water in the bottom of the box, thereby preventing leaching of the nutrients. | Baffle Boxes- Second Generation | Completed | Prior to 2013 | 14 | 2 | B | 13 | $55,750 | Not provided | Not provided | Not provided | N/A | Structural | 2013 | North Indian River Lagoon | Not provided | Not provided | Not provided | TN 19.05% TA & TP 15.5% TA | yes | 30.9522 | 58.3199
1485 | City of Rockledge | North IRL | B | IR8-11 | 0.36 | 0.48 | 0.034229 | 9.5317 | 1.4012 | 0.32627 | 0.047963 | 1210 | Fixed Single Family Units | ROCK-08 | Fernwood Bafflebox | 12.8809 | City of Rockledge | Not provided | Fernwood Drive Baffle Box | The second generation (nutrient separating) baffle box includes a wire mesh box that captures vegetative debris, litter, and other materials from settling in the water in the bottom of the box, thereby preventing leaching of the nutrients. | Baffle Boxes- Second Generation | Completed | Prior to 2013 | 14 | 2 | B | 13 | $55,750 | Not provided | Not provided | Not provided | N/A | Structural | 2013 | North Indian River Lagoon | Not provided | Not provided | Not provided | TN 19.05% TA & TP 15.5% TA | yes | 58.1437 | 138.5218
1486 | City of Rockledge | North IRL | B | IR8-11 | 0.36 | 0.48 | 0.023893 | 9.5317 | 1.4012 | 0.22774 | 0.033479 | 1210 | Fixed Single Family Units | ROCK-08 | Fernwood Bafflebox | 12.8809 | City of Rockledge | Not provided | Fernwood Drive Baffle Box | The second generation (nutrient separating) baffle box includes a wire mesh box that captures vegetative debris, litter, and other materials from settling in the water in the bottom of the box, thereby preventing leaching of the nutrients. | Baffle Boxes- Second Generation | Completed | Prior to 2013 | 14 | 2 | B | 13 | $55,750 | Not provided | Not provided | Not provided | N/A | Structural | 2013 | North Indian River Lagoon | Not provided | Not provided | Not provided | TN 19.05% TA & TP 15.5% TA | yes | 46.6987 | 96.6919
1487 | City of Rockledge | North IRL | B | IR8-11 | 0.36 | 0.48 | 0.043339 | 10.2085 | 1.7136 | 0.44243 | 0.074267 | 1200 | Residential, Medium Density-Two-five dwellingunits per acre | ROCK-08 | Fernwood Bafflebox | 12.8809 | City of Rockledge | Not provided | Fernwood Drive Baffle Box | The second generation (nutrient separating) baffle box includes a wire mesh box that captures vegetative debris, litter, and other materials from settling in the water in the bottom of the box, thereby preventing leaching of the nutrients. | Baffle Boxes- Second Generation | Completed | Prior to 2013 | 14 | 2 | B | 13 | $55,750 | Not provided | Not provided | Not provided | N/A | Structural | 2013 | North Indian River Lagoon | Not provided | Not provided | Not provided | TN 19.05% TA & TP 15.5% TA | yes | 107.0322 | 175.3862
1488 | City of Rockledge | North IRL | B | IR8-11 | 0.36 | 0.48 | 0.062622 | 10.2085 | 1.7136 | 0.63927 | 0.10731 | 1210 | Fixed Single Family Units | ROCK-08 | Fernwood Bafflebox | 12.8809 | City of Rockledge | Not provided | Fernwood Drive Baffle Box | The second generation (nutrient separating) baffle box includes a wire mesh box that captures vegetative debris, litter, and other materials from settling in the water in the bottom of the box, thereby preventing leaching of the nutrients. | Baffle Boxes- Second Generation | Completed | Prior to 2013 | 14 | 2 | B | 13 | $55,750 | Not provided | Not provided | Not provided | N/A | Structural | 2013 | North Indian River Lagoon | Not provided | Not provided | Not provided | TN 19.05% TA & TP 15.5% TA | yes | 73.0853 | 253.4207
1489 | City of Rockledge | North IRL | B | IR8-11 | 0.36 | 0.48 | 0.15355 | 10.2085 | 1.7136 | 1.5675 | 0.26314 | 1330 | Residential, High density; Multiple Dwelling Units, Low Rise <Two stories or less> | ROCK-08 | Fernwood Bafflebox | 12.8809 | City of Rockledge | Not provided | Fernwood Drive Baffle Box | The second generation (nutrient separating) baffle box includes a wire mesh box that captures vegetative debris, litter, and other materials from settling in the water in the bottom of the box, thereby preventing leaching of the nutrients. | Baffle Boxes- Second Generation | Completed | Prior to 2013 | 14 | 2 | B | 13 | $55,750 | Not provided | Not provided | Not provided | N/A | Structural | 2013 | North Indian River Lagoon | Not provided | Not provided | Not provided | TN 19.05% TA & TP 15.5% TA | yes | 100.1607 | 621.4064
1490 | City of Rockledge | North IRL | B | IR8-11 | 0.36 | 0.48 | 0.12165 | 10.2085 | 1.7136 | 1.2419 | 0.20846 | 1210 | Fixed Single Family Units | ROCK-08 | Fernwood Bafflebox | 12.8809 | City of Rockledge | Not provided | Fernwood Drive Baffle Box | The second generation (nutrient separating) baffle box includes a wire mesh box that captures vegetative debris, litter, and other materials from settling in the water in the bottom of the box, thereby preventing leaching of the nutrients. | Baffle Boxes- Second Generation | Completed | Prior to 2013 | 14 | 2 | B | 13 | $55,750 | Not provided | Not provided | Not provided | N/A | Structural | 2013 | North Indian River Lagoon | Not provided | Not provided | Not provided | TN 19.05% TA & TP 15.5% TA | yes | 90.8256 | 492.2948
1491 | City of Rockledge | North IRL | B | IR8-11 | 0.36 | 0.48 | 0.059351 | 9.557 | 1.4049 | 0.56722 | 0.083381 | 1200 | Residential, Medium Density-Two-five dwellingunits per acre | ROCK-08 | Fernwood Bafflebox | 12.8809 | City of Rockledge | Not provided | Fernwood Drive Baffle Box | The second generation (nutrient separating) baffle box includes a wire mesh box that captures vegetative debris, litter, and other materials from settling in the water in the bottom of the box, thereby preventing leaching of the nutrients. | Baffle Boxes- Second Generation | Completed | Prior to 2013 | 14 | 2 | B | 13 | $55,750 | Not provided | Not provided | Not provided | N/A | Structural | 2013 | North Indian River Lagoon | Not provided | Not provided | Not provided | TN 19.05% TA & TP 15.5% TA | yes | 109.6242 | 240.1857
1492 | City of Rockledge | North IRL | B | IR8-11 | 0.36 | 0.48 | 0.15889 | 9.557 | 1.4049 | 1.5186 | 0.22323 | 1210 | Fixed Single Family Units | ROCK-08 | Fernwood Bafflebox | 12.8809 | City of Rockledge | Not provided | Fernwood Drive Baffle Box | The second generation (nutrient separating) baffle box includes a wire mesh box that captures vegetative debris, litter, and other materials from settling in the water in the bottom of the box, thereby preventing leaching of the nutrients. | Baffle Boxes- Second Generation | Completed | Prior to 2013 | 14 | 2 | B | 13 | $55,750 | Not provided | Not provided | Not provided | N/A | Structural | 2013 | North Indian River Lagoon | Not provided | Not provided | Not provided | TN 19.05% TA & TP 15.5% TA | yes | 101.8722 | 643.0216
1493 | City of Rockledge | North IRL | B | IR8-11 | 0.36 | 0.48 | 0.087425 | 9.557 | 1.4049 | 0.83552 | 0.12282 | 1210 | Fixed Single Family Units | ROCK-08 | Fernwood Bafflebox | 12.8809 | City of Rockledge | Not provided | Fernwood Drive Baffle Box | The second generation (nutrient separating) baffle box includes a wire mesh box that captures vegetative debris, litter, and other materials from settling in the water in the bottom of the box, thereby preventing leaching of the nutrients. | Baffle Boxes- Second Generation | Completed | Prior to 2013 | 14 | 2 | B | 13 | $55,750 | Not provided | Not provided | Not provided | N/A | Structural | 2013 | North Indian River Lagoon | Not provided | Not provided | Not provided | TN 19.05% TA & TP 15.5% TA | yes | 80.7003 | 353.7971
1494 | City of Rockledge | North IRL | B | IR8-11 | 0.36 | 0.48 | 0.00032958 | 9.557 | 1.4049 | 0.0031498 | 0.00046301 | 1210 | Fixed Single Family Units | ROCK-08 | Fernwood Bafflebox | 12.8809 | City of Rockledge | Not provided | Fernwood Drive Baffle Box | The second generation (nutrient separating) baffle box includes a wire mesh box that captures vegetative debris, litter, and other materials from settling in the water in the bottom of the box, thereby preventing leaching of the nutrients. | Baffle Boxes- Second Generation | Completed | Prior to 2013 | 14 | 2 | B | 13 | $55,750 | Not provided | Not provided | Not provided | N/A | Structural | 2013 | North Indian River Lagoon | Not provided | Not provided | Not provided | TN 19.05% TA & TP 15.5% TA | yes | 23.2701 | 1.3337
1495 | City of Rockledge | North IRL | B | IR8-11 | 0.36 | 0.48 | 0.097315 | 9.557 | 1.4049 | 0.93004 | 0.13672 | 1210 | Fixed Single Family Units | ROCK-08 | Fernwood Bafflebox | 12.8809 | City of Rockledge | Not provided | Fernwood Drive Baffle Box | The second generation (nutrient separating) baffle box includes a wire mesh box that captures vegetative debris, litter, and other materials from settling in the water in the bottom of the box, thereby preventing leaching of the nutrients. | Baffle Boxes- Second Generation | Completed | Prior to 2013 | 14 | 2 | B | 13 | $55,750 | Not provided | Not provided | Not provided | N/A | Structural | 2013 | North Indian River Lagoon | Not provided | Not provided | Not provided | TN 19.05% TA & TP 15.5% TA | yes | 84.1883 | 393.8192
1496 | City of Rockledge | North IRL | B | IR8-11 | 0.36 | 0.48 | 0.056987 | 9.5739 | 1.4073 | 0.54559 | 0.080199 | 1200 | Residential, Medium Density-Two-five dwellingunits per acre | ROCK-08 | Fernwood Bafflebox | 12.8809 | City of Rockledge | Not provided | Fernwood Drive Baffle Box | The second generation (nutrient separating) baffle box includes a wire mesh box that captures vegetative debris, litter, and other materials from settling in the water in the bottom of the box, thereby preventing leaching of the nutrients. | Baffle Boxes- Second Generation | Completed | Prior to 2013 | 14 | 2 | B | 13 | $55,750 | Not provided | Not provided | Not provided | N/A | Structural | 2013 | North Indian River Lagoon | Not provided | Not provided | Not provided | TN 19.05% TA & TP 15.5% TA | yes | 81.3297 | 230.6185
1497 | City of Rockledge | North IRL | B | IR8-11 | 0.36 | 0.48 | 0.077714 | 9.5739 | 1.4073 | 0.74402 | 0.10937 | 1210 | Fixed Single Family Units | ROCK-08 | Fernwood Bafflebox | 12.8809 | City of Rockledge | Not provided | Fernwood Drive Baffle Box | The second generation (nutrient separating) baffle box includes a wire mesh box that captures vegetative debris, litter, and other materials from settling in the water in the bottom of the box, thereby preventing leaching of the nutrients. | Baffle Boxes- Second Generation | Completed | Prior to 2013 | 14 | 2 | B | 13 | $55,750 | Not provided | Not provided | Not provided | N/A | Structural | 2013 | North Indian River Lagoon | Not provided | Not provided | Not provided | TN 19.05% TA & TP 15.5% TA | yes | 82.9256 | 314.4955
1498 | City of Rockledge | North IRL | B | IR8-11 | 0.36 | 0.48 | 0.18446 | 9.5739 | 1.4073 | 1.766 | 0.25959 | 1210 | Fixed Single Family Units | ROCK-08 | Fernwood Bafflebox | 12.8809 | City of Rockledge | Not provided | Fernwood Drive Baffle Box | The second generation (nutrient separating) baffle box includes a wire mesh box that captures vegetative debris, litter, and other materials from settling in the water in the bottom of the box, thereby preventing leaching of the nutrients. | Baffle Boxes- Second Generation | Completed | Prior to 2013 | 14 | 2 | B | 13 | $55,750 | Not provided | Not provided | Not provided | N/A | Structural | 2013 | North Indian River Lagoon | Not provided | Not provided | Not provided | TN 19.05% TA & TP 15.5% TA | yes | 110.3814 | 746.4631
1499 | City of Rockledge | North IRL | B | IR8-11 | 0.36 | 0.48 | 0.0078516 | 9.5739 | 1.4073 | 0.07517 | 0.01105 | 1210 | Fixed Single Family Units | ROCK-08 | Fernwood Bafflebox | 12.8809 | City of Rockledge | Not provided | Fernwood Drive Baffle Box | The second generation (nutrient separating) baffle box includes a wire mesh box that captures vegetative debris, litter, and other materials from settling in the water in the bottom of the box, thereby preventing leaching of the nutrients. | Baffle Boxes- Second Generation | Completed | Prior to 2013 | 14 | 2 | B | 13 | $55,750 | Not provided | Not provided | Not provided | N/A | Structural | 2013 | North Indian River Lagoon | Not provided | Not provided | Not provided | TN 19.05% TA & TP 15.5% TA | yes | 64.9577 | 31.7742
1500 | City of Rockledge | North IRL | B | IR8-11 | 0.36 | 0.48 | 0.0045967 | 9.5739 | 1.4073 | 0.044009 | 0.0064691 | 1210 | Fixed Single Family Units | ROCK-08 | Fernwood Bafflebox | 12.8809 | City of Rockledge | Not provided | Fernwood Drive Baffle Box | The second generation (nutrient separating) baffle box includes a wire mesh box that captures vegetative debris, litter, and other materials from settling in the water in the bottom of the box, thereby preventing leaching of the nutrients. | Baffle Boxes- Second Generation | Completed | Prior to 2013 | 14 | 2 | B | 13 | $55,750 | Not provided | Not provided | Not provided | N/A | Structural | 2013 | North Indian River Lagoon | Not provided | Not provided | Not provided | TN 19.05% TA & TP 15.5% TA | yes | 25.756 | 18.6023
1501 | City of Rockledge | North IRL | B | IR8-11 | 0.36 | 0.48 | 0.068772 | 9.5739 | 1.4073 | 0.65842 | 0.096784 | 1210 | Fixed Single Family Units | ROCK-08 | Fernwood Bafflebox | 12.8809 | City of Rockledge | Not provided | Fernwood Drive Baffle Box | The second generation (nutrient separating) baffle box includes a wire mesh box that captures vegetative debris, litter, and other materials from settling in the water in the bottom of the box, thereby preventing leaching of the nutrients. | Baffle Boxes- Second Generation | Completed | Prior to 2013 | 14 | 2 | B | 13 | $55,750 | Not provided | Not provided | Not provided | N/A | Structural | 2013 | North Indian River Lagoon | Not provided | Not provided | Not provided | TN 19.05% TA & TP 15.5% TA | yes | 71.1745 | 278.3111
1502 | City of Rockledge | North IRL | B | IR8-11 | 0.36 | 0.48 | 0.030264 | 9.5739 | 1.4073 | 0.28975 | 0.042591 | 1210 | Fixed Single Family Units | ROCK-08 | Fernwood Bafflebox | 12.8809 | City of Rockledge | Not provided | Fernwood Drive Baffle Box | The second generation (nutrient separating) baffle box includes a wire mesh box that captures vegetative debris, litter, and other materials from settling in the water in the bottom of the box, thereby preventing leaching of the nutrients. | Baffle Boxes- Second Generation | Completed | Prior to 2013 | 14 | 2 | B | 13 | $55,750 | Not provided | Not provided | Not provided | N/A | Structural | 2013 | North Indian River Lagoon | Not provided | Not provided | Not provided | TN 19.05% TA & TP 15.5% TA | yes | 44.461 | 122.475
1503 | City of Rockledge | North IRL | B | IR8-11 | 0.36 | 0.48 | 0.18298 | 9.5739 | 1.4073 | 1.7518 | 0.25751 | 1200 | Residential, Medium Density-Two-five dwellingunits per acre | ROCK-08 | Fernwood Bafflebox | 12.8809 | City of Rockledge | Not provided | Fernwood Drive Baffle Box | The second generation (nutrient separating) baffle box includes a wire mesh box that captures vegetative debris, litter, and other materials from settling in the water in the bottom of the box, thereby preventing leaching of the nutrients. | Baffle Boxes- Second Generation | Completed | Prior to 2013 | 14 | 2 | B | 13 | $55,750 | Not provided | Not provided | Not provided | N/A | Structural | 2013 | North Indian River Lagoon | Not provided | Not provided | Not provided | TN 19.05% TA & TP 15.5% TA | yes | 127.6792 | 740.4974
1504 | City of Rockledge | North IRL | B | IR8-11 | 0.36 | 0.48 | 0.010678 | 9.5739 | 1.4073 | 0.10223 | 0.015028 | 1210 | Fixed Single Family Units | ROCK-08 | Fernwood Bafflebox | 12.8809 | City of Rockledge | Not provided | Fernwood Drive Baffle Box | The second generation (nutrient separating) baffle box includes a wire mesh box that captures vegetative debris, litter, and other materials from settling in the water in the bottom of the box, thereby preventing leaching of the nutrients. | Baffle Boxes- Second Generation | Completed | Prior to 2013 | 14 | 2 | B | 13 | $55,750 | Not provided | Not provided | Not provided | N/A | Structural | 2013 | North Indian River Lagoon | Not provided | Not provided | Not provided | TN 19.05% TA & TP 15.5% TA | yes | 44.7386 | 43.2128
1505 | City of Rockledge | North IRL | B | IR8-11 | 0.36 | 0.48 | 0.11777 | 9.5739 | 1.4073 | 1.1275 | 0.16574 | 1210 | Fixed Single Family Units | ROCK-08 | Fernwood Bafflebox | 12.8809 | City of Rockledge | Not provided | Fernwood Drive Baffle Box | The second generation (nutrient separating) baffle box includes a wire mesh box that captures vegetative debris, litter, and other materials from settling in the water in the bottom of the box, thereby preventing leaching of the nutrients. | Baffle Boxes- Second Generation | Completed | Prior to 2013 | 14 | 2 | B | 13 | $55,750 | Not provided | Not provided | Not provided | N/A | Structural | 2013 | North Indian River Lagoon | Not provided | Not provided | Not provided | TN 19.05% TA & TP 15.5% TA | yes | 87.6672 | 476.6041
1506 | City of Rockledge | North IRL | B | IR8-11 | 0.36 | 0.48 | 0.065474 | 9.5739 | 1.4073 | 0.62684 | 0.092143 | 1210 | Fixed Single Family Units | ROCK-08 | Fernwood Bafflebox | 12.8809 | City of Rockledge | Not provided | Fernwood Drive Baffle Box | The second generation (nutrient separating) baffle box includes a wire mesh box that captures vegetative debris, litter, and other materials from settling in the water in the bottom of the box, thereby preventing leaching of the nutrients. | Baffle Boxes- Second Generation | Completed | Prior to 2013 | 14 | 2 | B | 13 | $55,750 | Not provided | Not provided | Not provided | N/A | Structural | 2013 | North Indian River Lagoon | Not provided | Not provided | Not provided | TN 19.05% TA & TP 15.5% TA | yes | 76.8807 | 264.965
1507 | City of Rockledge | North IRL | B | IR8-11 | 0.36 | 0.48 | 0.040865 | 9.5739 | 1.4073 | 0.39124 | 0.05751 | 1210 | Fixed Single Family Units | ROCK-08 | Fernwood Bafflebox | 12.8809 | City of Rockledge | Not provided | Fernwood Drive Baffle Box | The second generation (nutrient separating) baffle box includes a wire mesh box that captures vegetative debris, litter, and other materials from settling in the water in the bottom of the box, thereby preventing leaching of the nutrients. | Baffle Boxes- Second Generation | Completed | Prior to 2013 | 14 | 2 | B | 13 | $55,750 | Not provided | Not provided | Not provided | N/A | Structural | 2013 | North Indian River Lagoon | Not provided | Not provided | Not provided | TN 19.05% TA & TP 15.5% TA | yes | 61.33 | 165.3758
1508 | City of Rockledge | North IRL | B | IR8-11 | 0.36 | 0.48 | 0.088766 | 9.5739 | 1.4073 | 0.84983 | 0.12492 | 1210 | Fixed Single Family Units | ROCK-08 | Fernwood Bafflebox | 12.8809 | City of Rockledge | Not provided | Fernwood Drive Baffle Box | The second generation (nutrient separating) baffle box includes a wire mesh box that captures vegetative debris, litter, and other materials from settling in the water in the bottom of the box, thereby preventing leaching of the nutrients. | Baffle Boxes- Second Generation | Completed | Prior to 2013 | 14 | 2 | B | 13 | $55,750 | Not provided | Not provided | Not provided | N/A | Structural | 2013 | North Indian River Lagoon | Not provided | Not provided | Not provided | TN 19.05% TA & TP 15.5% TA | yes | 77.8092 | 359.2215
1509 | City of Rockledge | North IRL | B | IR8-11 | 0.36 | 0.48 | 0.016742 | 9.5739 | 1.4073 | 0.16028 | 0.023561 | 1210 | Fixed Single Family Units | ROCK-08 | Fernwood Bafflebox | 12.8809 | City of Rockledge | Not provided | Fernwood Drive Baffle Box | The second generation (nutrient separating) baffle box includes a wire mesh box that captures vegetative debris, litter, and other materials from settling in the water in the bottom of the box, thereby preventing leaching of the nutrients. | Baffle Boxes- Second Generation | Completed | Prior to 2013 | 14 | 2 | B | 13 | $55,750 | Not provided | Not provided | Not provided | N/A | Structural | 2013 | North Indian River Lagoon | Not provided | Not provided | Not provided | TN 19.05% TA & TP 15.5% TA | yes | 38.6362 | 67.7512
1510 | City of Rockledge | North IRL | B | IR8-11 | 0.36 | 0.48 | 0.075363 | 9.5739 | 1.4073 | 0.72152 | 0.10606 | 1200 | Residential, Medium Density-Two-five dwellingunits per acre | ROCK-08 | Fernwood Bafflebox | 12.8809 | City of Rockledge | Not provided | Fernwood Drive Baffle Box | The second generation (nutrient separating) baffle box includes a wire mesh box that captures vegetative debris, litter, and other materials from settling in the water in the bottom of the box, thereby preventing leaching of the nutrients. | Baffle Boxes- Second Generation | Completed | Prior to 2013 | 14 | 2 | B | 13 | $55,750 | Not provided | Not provided | Not provided | N/A | Structural | 2013 | North Indian River Lagoon | Not provided | Not provided | Not provided | TN 19.05% TA & TP 15.5% TA | yes | 112.2162 | 304.9838
1511 | City of Rockledge | North IRL | B | IR8-11 | 0.36 | 0.48 | 0.0057005 | 9.5739 | 1.4073 | 0.054576 | 0.0080225 | 1210 | Fixed Single Family Units | ROCK-08 | Fernwood Bafflebox | 12.8809 | City of Rockledge | Not provided | Fernwood Drive Baffle Box | The second generation (nutrient separating) baffle box includes a wire mesh box that captures vegetative debris, litter, and other materials from settling in the water in the bottom of the box, thereby preventing leaching of the nutrients. | Baffle Boxes- Second Generation | Completed | Prior to 2013 | 14 | 2 | B | 13 | $55,750 | Not provided | Not provided | Not provided | N/A | Structural | 2013 | North Indian River Lagoon | Not provided | Not provided | Not provided | TN 19.05% TA & TP 15.5% TA | yes | 47.8085 | 23.0693
1512 | City of Rockledge | North IRL | B | IR8-11 | 0.36 | 0.48 | 0.12254 | 9.5739 | 1.4073 | 1.1732 | 0.17245 | 1210 | Fixed Single Family Units | ROCK-08 | Fernwood Bafflebox | 12.8809 | City of Rockledge | Not provided | Fernwood Drive Baffle Box | The second generation (nutrient separating) baffle box includes a wire mesh box that captures vegetative debris, litter, and other materials from settling in the water in the bottom of the box, thereby preventing leaching of the nutrients. | Baffle Boxes- Second Generation | Completed | Prior to 2013 | 14 | 2 | B | 13 | $55,750 | Not provided | Not provided | Not provided | N/A | Structural | 2013 | North Indian River Lagoon | Not provided | Not provided | Not provided | TN 19.05% TA & TP 15.5% TA | yes | 91.5062 | 495.9025
1513 | City of Rockledge | North IRL | B | IR8-11 | 0.36 | 0.48 | 0.15947 | 9.5739 | 1.4073 | 1.5268 | 0.22443 | 1210 | Fixed Single Family Units | ROCK-08 | Fernwood Bafflebox | 12.8809 | City of Rockledge | Not provided | Fernwood Drive Baffle Box | The second generation (nutrient separating) baffle box includes a wire mesh box that captures vegetative debris, litter, and other materials from settling in the water in the bottom of the box, thereby preventing leaching of the nutrients. | Baffle Boxes- Second Generation | Completed | Prior to 2013 | 14 | 2 | B | 13 | $55,750 | Not provided | Not provided | Not provided | N/A | Structural | 2013 | North Indian River Lagoon | Not provided | Not provided | Not provided | TN 19.05% TA & TP 15.5% TA | yes | 102.136 | 645.3697
1514 | City of Rockledge | North IRL | B | IR8-11 | 0.36 | 0.48 | 0.0023115 | 9.5739 | 1.4073 | 0.02213 | 0.003253 | 1210 | Fixed Single Family Units | ROCK-08 | Fernwood Bafflebox | 12.8809 | City of Rockledge | Not provided | Fernwood Drive Baffle Box | The second generation (nutrient separating) baffle box includes a wire mesh box that captures vegetative debris, litter, and other materials from settling in the water in the bottom of the box, thereby preventing leaching of the nutrients. | Baffle Boxes- Second Generation | Completed | Prior to 2013 | 14 | 2 | B | 13 | $55,750 | Not provided | Not provided | Not provided | N/A | Structural | 2013 | North Indian River Lagoon | Not provided | Not provided | Not provided | TN 19.05% TA & TP 15.5% TA | yes | 31.0723 | 9.3542
1515 | City of Rockledge | North IRL | B | IR8-11 | 0.36 | 0.48 | 0.0010714 | 9.5739 | 1.4073 | 0.010257 | 0.0015078 | 1210 | Fixed Single Family Units | ROCK-08 | Fernwood Bafflebox | 12.8809 | City of Rockledge | Not provided | Fernwood Drive Baffle Box | The second generation (nutrient separating) baffle box includes a wire mesh box that captures vegetative debris, litter, and other materials from settling in the water in the bottom of the box, thereby preventing leaching of the nutrients. | Baffle Boxes- Second Generation | Completed | Prior to 2013 | 14 | 2 | B | 13 | $55,750 | Not provided | Not provided | Not provided | N/A | Structural | 2013 | North Indian River Lagoon | Not provided | Not provided | Not provided | TN 19.05% TA & TP 15.5% TA | yes | 25.1692 | 4.3357
1516 | City of Rockledge | North IRL | B | IR8-11 | 0.36 | 0.48 | 0.065305 | 9.5739 | 1.4073 | 0.62523 | 0.091906 | 1210 | Fixed Single Family Units | ROCK-08 | Fernwood Bafflebox | 12.8809 | City of Rockledge | Not provided | Fernwood Drive Baffle Box | The second generation (nutrient separating) baffle box includes a wire mesh box that captures vegetative debris, litter, and other materials from settling in the water in the bottom of the box, thereby preventing leaching of the nutrients. | Baffle Boxes- Second Generation | Completed | Prior to 2013 | 14 | 2 | B | 13 | $55,750 | Not provided | Not provided | Not provided | N/A | Structural | 2013 | North Indian River Lagoon | Not provided | Not provided | Not provided | TN 19.05% TA & TP 15.5% TA | yes | 75.0234 | 264.2816
1517 | City of Rockledge | North IRL | B | IR8-11 | 0.36 | 0.48 | 0.00022492 | 9.5178 | 1.3992 | 0.0021407 | 0.0003147 | 1210 | Fixed Single Family Units | ROCK-08 | Fernwood Bafflebox | 12.8809 | City of Rockledge | Not provided | Fernwood Drive Baffle Box | The second generation (nutrient separating) baffle box includes a wire mesh box that captures vegetative debris, litter, and other materials from settling in the water in the bottom of the box, thereby preventing leaching of the nutrients. | Baffle Boxes- Second Generation | Completed | Prior to 2013 | 14 | 2 | B | 13 | $55,750 | Not provided | Not provided | Not provided | N/A | Structural | 2013 | North Indian River Lagoon | Not provided | Not provided | Not provided | TN 19.05% TA & TP 15.5% TA | yes | 4.6306 | 0.9102
1518 | City of Rockledge | North IRL | B | IR8-11 | 0.36 | 0.48 | 0.1865 | 9.5317 | 1.4012 | 1.7777 | 0.26133 | 1200 | Residential, Medium Density-Two-five dwellingunits per acre | ROCK-08 | Fernwood Bafflebox | 12.8809 | City of Rockledge | Not provided | Fernwood Drive Baffle Box | The second generation (nutrient separating) baffle box includes a wire mesh box that captures vegetative debris, litter, and other materials from settling in the water in the bottom of the box, thereby preventing leaching of the nutrients. | Baffle Boxes- Second Generation | Completed | Prior to 2013 | 14 | 2 | B | 13 | $55,750 | Not provided | Not provided | Not provided | N/A | Structural | 2013 | North Indian River Lagoon | Not provided | Not provided | Not provided | TN 19.05% TA & TP 15.5% TA | yes | 151.4066 | 754.7569
1519 | City of Rockledge | North IRL | B | IR8-11 | 0.36 | 0.48 | 0.037595 | 9.5317 | 1.4012 | 0.35835 | 0.052679 | 1210 | Fixed Single Family Units | ROCK-08 | Fernwood Bafflebox | 12.8809 | City of Rockledge | Not provided | Fernwood Drive Baffle Box | The second generation (nutrient separating) baffle box includes a wire mesh box that captures vegetative debris, litter, and other materials from settling in the water in the bottom of the box, thereby preventing leaching of the nutrients. | Baffle Boxes- Second Generation | Completed | Prior to 2013 | 14 | 2 | B | 13 | $55,750 | Not provided | Not provided | Not provided | N/A | Structural | 2013 | North Indian River Lagoon | Not provided | Not provided | Not provided | TN 19.05% TA & TP 15.5% TA | yes | 55.7457 | 152.1433
1520 | City of Rockledge | North IRL | B | IR8-11 | 0.36 | 0.48 | 0.0043574 | 9.5317 | 1.4012 | 0.041534 | 0.0061057 | 1210 | Fixed Single Family Units | ROCK-08 | Fernwood Bafflebox | 12.8809 | City of Rockledge | Not provided | Fernwood Drive Baffle Box | The second generation (nutrient separating) baffle box includes a wire mesh box that captures vegetative debris, litter, and other materials from settling in the water in the bottom of the box, thereby preventing leaching of the nutrients. | Baffle Boxes- Second Generation | Completed | Prior to 2013 | 14 | 2 | B | 13 | $55,750 | Not provided | Not provided | Not provided | N/A | Structural | 2013 | North Indian River Lagoon | Not provided | Not provided | Not provided | TN 19.05% TA & TP 15.5% TA | yes | 18.6655 | 17.634
1521 | City of Rockledge | North IRL | B | IR8-11 | 0.36 | 0.48 | 0.075513 | 9.5317 | 1.4012 | 0.71977 | 0.10581 | 1210 | Fixed Single Family Units | ROCK-08 | Fernwood Bafflebox | 12.8809 | City of Rockledge | Not provided | Fernwood Drive Baffle Box | The second generation (nutrient separating) baffle box includes a wire mesh box that captures vegetative debris, litter, and other materials from settling in the water in the bottom of the box, thereby preventing leaching of the nutrients. | Baffle Boxes- Second Generation | Completed | Prior to 2013 | 14 | 2 | B | 13 | $55,750 | Not provided | Not provided | Not provided | N/A | Structural | 2013 | North Indian River Lagoon | Not provided | Not provided | Not provided | TN 19.05% TA & TP 15.5% TA | yes | 100.5054 | 305.5907
1522 | City of Rockledge | North IRL | B | IR8-11 | 0.36 | 0.48 | 0.18648 | 9.5739 | 1.4073 | 1.7853 | 0.26243 | 1200 | Residential, Medium Density-Two-five dwellingunits per acre | ROCK-08 | Fernwood Bafflebox | 12.8809 | City of Rockledge | Not provided | Fernwood Drive Baffle Box | The second generation (nutrient separating) baffle box includes a wire mesh box that captures vegetative debris, litter, and other materials from settling in the water in the bottom of the box, thereby preventing leaching of the nutrients. | Baffle Boxes- Second Generation | Completed | Prior to 2013 | 14 | 2 | B | 13 | $55,750 | Not provided | Not provided | Not provided | N/A | Structural | 2013 | North Indian River Lagoon | Not provided | Not provided | Not provided | TN 19.05% TA & TP 15.5% TA | yes | 130.2265 | 754.6399
1523 | City of Rockledge | North IRL | B | IR8-11 | 0.36 | 0.48 | 0.092112 | 9.5739 | 1.4073 | 0.88187 | 0.12963 | 1210 | Fixed Single Family Units | ROCK-08 | Fernwood Bafflebox | 12.8809 | City of Rockledge | Not provided | Fernwood Drive Baffle Box | The second generation (nutrient separating) baffle box includes a wire mesh box that captures vegetative debris, litter, and other materials from settling in the water in the bottom of the box, thereby preventing leaching of the nutrients. | Baffle Boxes- Second Generation | Completed | Prior to 2013 | 14 | 2 | B | 13 | $55,750 | Not provided | Not provided | Not provided | N/A | Structural | 2013 | North Indian River Lagoon | Not provided | Not provided | Not provided | TN 19.05% TA & TP 15.5% TA | yes | 77.7993 | 372.7637
1524 | City of Rockledge | North IRL | B | IR8-11 | 0.36 | 0.48 | 0.18289 | 9.5739 | 1.4073 | 1.751 | 0.25738 | 1210 | Fixed Single Family Units | ROCK-08 | Fernwood Bafflebox | 12.8809 | City of Rockledge | Not provided | Fernwood Drive Baffle Box | The second generation (nutrient separating) baffle box includes a wire mesh box that captures vegetative debris, litter, and other materials from settling in the water in the bottom of the box, thereby preventing leaching of the nutrients. | Baffle Boxes- Second Generation | Completed | Prior to 2013 | 14 | 2 | B | 13 | $55,750 | Not provided | Not provided | Not provided | N/A | Structural | 2013 | North Indian River Lagoon | Not provided | Not provided | Not provided | TN 19.05% TA & TP 15.5% TA | yes | 110.798 | 740.1292
1525 | City of Rockledge | North IRL | B | IR8-11 | 0.36 | 0.48 | 0.033048 | 9.5739 | 1.4073 | 0.3164 | 0.046509 | 1210 | Fixed Single Family Units | ROCK-08 | Fernwood Bafflebox | 12.8809 | City of Rockledge | Not provided | Fernwood Drive Baffle Box | The second generation (nutrient separating) baffle box includes a wire mesh box that captures vegetative debris, litter, and other materials from settling in the water in the bottom of the box, thereby preventing leaching of the nutrients. | Baffle Boxes- Second Generation | Completed | Prior to 2013 | 14 | 2 | B | 13 | $55,750 | Not provided | Not provided | Not provided | N/A | Structural | 2013 | North Indian River Lagoon | Not provided | Not provided | Not provided | TN 19.05% TA & TP 15.5% TA | yes | 46.6569 | 133.7393
1526 | City of Rockledge | North IRL | B | IR8-11 | 0.36 | 0.48 | 0.063575 | 9.5739 | 1.4073 | 0.60866 | 0.089471 | 1210 | Fixed Single Family Units | ROCK-08 | Fernwood Bafflebox | 12.8809 | City of Rockledge | Not provided | Fernwood Drive Baffle Box | The second generation (nutrient separating) baffle box includes a wire mesh box that captures vegetative debris, litter, and other materials from settling in the water in the bottom of the box, thereby preventing leaching of the nutrients. | Baffle Boxes- Second Generation | Completed | Prior to 2013 | 14 | 2 | B | 13 | $55,750 | Not provided | Not provided | Not provided | N/A | Structural | 2013 | North Indian River Lagoon | Not provided | Not provided | Not provided | TN 19.05% TA & TP 15.5% TA | yes | 65.8382 | 257.2802
1527 | City of Rockledge | North IRL | B | IR8-11 | 0.36 | 0.48 | 0.059663 | 9.5739 | 1.4073 | 0.57121 | 0.083965 | 1210 | Fixed Single Family Units | ROCK-08 | Fernwood Bafflebox | 12.8809 | City of Rockledge | Not provided | Fernwood Drive Baffle Box | The second generation (nutrient separating) baffle box includes a wire mesh box that captures vegetative debris, litter, and other materials from settling in the water in the bottom of the box, thereby preventing leaching of the nutrients. | Baffle Boxes- Second Generation | Completed | Prior to 2013 | 14 | 2 | B | 13 | $55,750 | Not provided | Not provided | Not provided | N/A | Structural | 2013 | North Indian River Lagoon | Not provided | Not provided | Not provided | TN 19.05% TA & TP 15.5% TA | yes | 63.9372 | 241.4477
1528 | City of Rockledge | North IRL | B | IR8-11 | 0.36 | 0.48 | 0.18178 | 9.5317 | 1.4012 | 1.7327 | 0.25472 | 1200 | Residential, Medium Density-Two-five dwellingunits per acre | ROCK-08 | Fernwood Bafflebox | 12.8809 | City of Rockledge | Not provided | Fernwood Drive Baffle Box | The second generation (nutrient separating) baffle box includes a wire mesh box that captures vegetative debris, litter, and other materials from settling in the water in the bottom of the box, thereby preventing leaching of the nutrients. | Baffle Boxes- Second Generation | Completed | Prior to 2013 | 14 | 2 | B | 13 | $55,750 | Not provided | Not provided | Not provided | N/A | Structural | 2013 | North Indian River Lagoon | Not provided | Not provided | Not provided | TN 19.05% TA & TP 15.5% TA | yes | 129.467 | 735.6498
1529 | City of Rockledge | North IRL | B | IR8-11 | 0.36 | 0.48 | 0.052785 | 9.5317 | 1.4012 | 0.50314 | 0.073963 | 1210 | Fixed Single Family Units | ROCK-08 | Fernwood Bafflebox | 12.8809 | City of Rockledge | Not provided | Fernwood Drive Baffle Box | The second generation (nutrient separating) baffle box includes a wire mesh box that captures vegetative debris, litter, and other materials from settling in the water in the bottom of the box, thereby preventing leaching of the nutrients. | Baffle Boxes- Second Generation | Completed | Prior to 2013 | 14 | 2 | B | 13 | $55,750 | Not provided | Not provided | Not provided | N/A | Structural | 2013 | North Indian River Lagoon | Not provided | Not provided | Not provided | TN 19.05% TA & TP 15.5% TA | yes | 66.6607 | 213.6152
1530 | City of Rockledge | North IRL | B | IR8-11 | 0.36 | 0.48 | 0.14141 | 9.5317 | 1.4012 | 1.3479 | 0.19814 | 1210 | Fixed Single Family Units | ROCK-08 | Fernwood Bafflebox | 12.8809 | City of Rockledge | Not provided | Fernwood Drive Baffle Box | The second generation (nutrient separating) baffle box includes a wire mesh box that captures vegetative debris, litter, and other materials from settling in the water in the bottom of the box, thereby preventing leaching of the nutrients. | Baffle Boxes- Second Generation | Completed | Prior to 2013 | 14 | 2 | B | 13 | $55,750 | Not provided | Not provided | Not provided | N/A | Structural | 2013 | North Indian River Lagoon | Not provided | Not provided | Not provided | TN 19.05% TA & TP 15.5% TA | yes | 95.8206 | 572.2592
1531 | City of Rockledge | North IRL | B | IR8-11 | 0.36 | 0.48 | 0.11839 | 9.5317 | 1.4012 | 1.1285 | 0.16589 | 1210 | Fixed Single Family Units | ROCK-08 | Fernwood Bafflebox | 12.8809 | City of Rockledge | Not provided | Fernwood Drive Baffle Box | The second generation (nutrient separating) baffle box includes a wire mesh box that captures vegetative debris, litter, and other materials from settling in the water in the bottom of the box, thereby preventing leaching of the nutrients. | Baffle Boxes- Second Generation | Completed | Prior to 2013 | 14 | 2 | B | 13 | $55,750 | Not provided | Not provided | Not provided | N/A | Structural | 2013 | North Indian River Lagoon | Not provided | Not provided | Not provided | TN 19.05% TA & TP 15.5% TA | yes | 88.7425 | 479.1242
1532 | City of Rockledge | North IRL | B | IR8-11 | 0.36 | 0.48 | 0.058901 | 9.5317 | 1.4012 | 0.56143 | 0.082533 | 1210 | Fixed Single Family Units | ROCK-08 | Fernwood Bafflebox | 12.8809 | City of Rockledge | Not provided | Fernwood Drive Baffle Box | The second generation (nutrient separating) baffle box includes a wire mesh box that captures vegetative debris, litter, and other materials from settling in the water in the bottom of the box, thereby preventing leaching of the nutrients. | Baffle Boxes- Second Generation | Completed | Prior to 2013 | 14 | 2 | B | 13 | $55,750 | Not provided | Not provided | Not provided | N/A | Structural | 2013 | North Indian River Lagoon | Not provided | Not provided | Not provided | TN 19.05% TA & TP 15.5% TA | yes | 66.7863 | 238.3645
1533 | City of Rockledge | North IRL | B | IR8-11 | 0.36 | 0.48 | 0.0093371 | 9.5317 | 1.4012 | 0.088999 | 0.013083 | 1210 | Fixed Single Family Units | ROCK-08 | Fernwood Bafflebox | 12.8809 | City of Rockledge | Not provided | Fernwood Drive Baffle Box | The second generation (nutrient separating) baffle box includes a wire mesh box that captures vegetative debris, litter, and other materials from settling in the water in the bottom of the box, thereby preventing leaching of the nutrients. | Baffle Boxes- Second Generation | Completed | Prior to 2013 | 14 | 2 | B | 13 | $55,750 | Not provided | Not provided | Not provided | N/A | Structural | 2013 | North Indian River Lagoon | Not provided | Not provided | Not provided | TN 19.05% TA & TP 15.5% TA | yes | 27.0236 | 37.786
1534 | City of Rockledge | North IRL | B | IR8-11 | 0.36 | 0.48 | 0.055154 | 9.5317 | 1.4012 | 0.52571 | 0.077283 | 1210 | Fixed Single Family Units | ROCK-08 | Fernwood Bafflebox | 12.8809 | City of Rockledge | Not provided | Fernwood Drive Baffle Box | The second generation (nutrient separating) baffle box includes a wire mesh box that captures vegetative debris, litter, and other materials from settling in the water in the bottom of the box, thereby preventing leaching of the nutrients. | Baffle Boxes- Second Generation | Completed | Prior to 2013 | 14 | 2 | B | 13 | $55,750 | Not provided | Not provided | Not provided | N/A | Structural | 2013 | North Indian River Lagoon | Not provided | Not provided | Not provided | TN 19.05% TA & TP 15.5% TA | yes | 65.1623 | 223.2012
1535 | City of Rockledge | North IRL | B | IR8-11 | 0.36 | 0.48 | 0.023396 | 9.5317 | 1.4012 | 0.223 | 0.032783 | 1200 | Residential, Medium Density-Two-five dwellingunits per acre | ROCK-08 | Fernwood Bafflebox | 12.8809 | City of Rockledge | Not provided | Fernwood Drive Baffle Box | The second generation (nutrient separating) baffle box includes a wire mesh box that captures vegetative debris, litter, and other materials from settling in the water in the bottom of the box, thereby preventing leaching of the nutrients. | Baffle Boxes- Second Generation | Completed | Prior to 2013 | 14 | 2 | B | 13 | $55,750 | Not provided | Not provided | Not provided | N/A | Structural | 2013 | North Indian River Lagoon | Not provided | Not provided | Not provided | TN 19.05% TA & TP 15.5% TA | yes | 92.0487 | 94.6798
1536 | City of Rockledge | North IRL | B | IR8-11 | 0.36 | 0.48 | 0.16031 | 9.5317 | 1.4012 | 1.528 | 0.22463 | 1210 | Fixed Single Family Units | ROCK-08 | Fernwood Bafflebox | 12.8809 | City of Rockledge | Not provided | Fernwood Drive Baffle Box | The second generation (nutrient separating) baffle box includes a wire mesh box that captures vegetative debris, litter, and other materials from settling in the water in the bottom of the box, thereby preventing leaching of the nutrients. | Baffle Boxes- Second Generation | Completed | Prior to 2013 | 14 | 2 | B | 13 | $55,750 | Not provided | Not provided | Not provided | N/A | Structural | 2013 | North Indian River Lagoon | Not provided | Not provided | Not provided | TN 19.05% TA & TP 15.5% TA | yes | 102.3043 | 648.7447
1537 | City of Rockledge | North IRL | B | IR8-11 | 0.36 | 0.48 | 8.441e-07 | 9.5317 | 1.4012 | 8.0457e-06 | 1.1828e-06 | 1210 | Fixed Single Family Units | ROCK-08 | Fernwood Bafflebox | 12.8809 | City of Rockledge | Not provided | Fernwood Drive Baffle Box | The second generation (nutrient separating) baffle box includes a wire mesh box that captures vegetative debris, litter, and other materials from settling in the water in the bottom of the box, thereby preventing leaching of the nutrients. | Baffle Boxes- Second Generation | Completed | Prior to 2013 | 14 | 2 | B | 13 | $55,750 | Not provided | Not provided | Not provided | N/A | Structural | 2013 | North Indian River Lagoon | Not provided | Not provided | Not provided | TN 19.05% TA & TP 15.5% TA | yes | 1.4109 | 0.0034159
1538 | City of Rockledge | North IRL | B | IR8-11 | 0.36 | 0.48 | 0.00091723 | 9.5317 | 1.4012 | 0.0087428 | 0.0012852 | 1210 | Fixed Single Family Units | ROCK-08 | Fernwood Bafflebox | 12.8809 | City of Rockledge | Not provided | Fernwood Drive Baffle Box | The second generation (nutrient separating) baffle box includes a wire mesh box that captures vegetative debris, litter, and other materials from settling in the water in the bottom of the box, thereby preventing leaching of the nutrients. | Baffle Boxes- Second Generation | Completed | Prior to 2013 | 14 | 2 | B | 13 | $55,750 | Not provided | Not provided | Not provided | N/A | Structural | 2013 | North Indian River Lagoon | Not provided | Not provided | Not provided | TN 19.05% TA & TP 15.5% TA | yes | 32.416 | 3.7119
1539 | City of Rockledge | North IRL | B | IR8-11 | 0.36 | 0.48 | 0.036824 | 9.5317 | 1.4012 | 0.351 | 0.051598 | 1210 | Fixed Single Family Units | ROCK-08 | Fernwood Bafflebox | 12.8809 | City of Rockledge | Not provided | Fernwood Drive Baffle Box | The second generation (nutrient separating) baffle box includes a wire mesh box that captures vegetative debris, litter, and other materials from settling in the water in the bottom of the box, thereby preventing leaching of the nutrients. | Baffle Boxes- Second Generation | Completed | Prior to 2013 | 14 | 2 | B | 13 | $55,750 | Not provided | Not provided | Not provided | N/A | Structural | 2013 | North Indian River Lagoon | Not provided | Not provided | Not provided | TN 19.05% TA & TP 15.5% TA | yes | 66.1325 | 149.0219
1540 | City of Rockledge | North IRL | B | IR8-11 | 0.36 | 0.48 | 0.15177 | 9.5317 | 1.4012 | 1.4466 | 0.21266 | 1210 | Fixed Single Family Units | ROCK-08 | Fernwood Bafflebox | 12.8809 | City of Rockledge | Not provided | Fernwood Drive Baffle Box | The second generation (nutrient separating) baffle box includes a wire mesh box that captures vegetative debris, litter, and other materials from settling in the water in the bottom of the box, thereby preventing leaching of the nutrients. | Baffle Boxes- Second Generation | Completed | Prior to 2013 | 14 | 2 | B | 13 | $55,750 | Not provided | Not provided | Not provided | N/A | Structural | 2013 | North Indian River Lagoon | Not provided | Not provided | Not provided | TN 19.05% TA & TP 15.5% TA | yes | 100.4292 | 614.1841
1541 | City of Rockledge | North IRL | B | IR8-11 | 0.36 | 0.48 | 0.34016 | 9.9291 | 1.5846 | 3.3775 | 0.53903 | 1200 | Residential, Medium Density-Two-five dwellingunits per acre | ROCK-08 | Fernwood Bafflebox | 12.8809 | City of Rockledge | Not provided | Fernwood Drive Baffle Box | The second generation (nutrient separating) baffle box includes a wire mesh box that captures vegetative debris, litter, and other materials from settling in the water in the bottom of the box, thereby preventing leaching of the nutrients. | Baffle Boxes- Second Generation | Completed | Prior to 2013 | 14 | 2 | B | 13 | $55,750 | Not provided | Not provided | Not provided | N/A | Structural | 2013 | North Indian River Lagoon | Not provided | Not provided | Not provided | TN 19.05% TA & TP 15.5% TA | yes | 179.6512 | 1376.5854
1542 | City of Rockledge | North IRL | B | IR8-11 | 0.36 | 0.48 | 0.062664 | 9.9291 | 1.5846 | 0.6222 | 0.099299 | 1210 | Fixed Single Family Units | ROCK-08 | Fernwood Bafflebox | 12.8809 | City of Rockledge | Not provided | Fernwood Drive Baffle Box | The second generation (nutrient separating) baffle box includes a wire mesh box that captures vegetative debris, litter, and other materials from settling in the water in the bottom of the box, thereby preventing leaching of the nutrients. | Baffle Boxes- Second Generation | Completed | Prior to 2013 | 14 | 2 | B | 13 | $55,750 | Not provided | Not provided | Not provided | N/A | Structural | 2013 | North Indian River Lagoon | Not provided | Not provided | Not provided | TN 19.05% TA & TP 15.5% TA | yes | 73.0461 | 253.5906
1543 | City of Rockledge | North IRL | B | IR8-11 | 0.36 | 0.48 | 0.15257 | 9.9291 | 1.5846 | 1.5149 | 0.24177 | 1330 | Residential, High density; Multiple Dwelling Units, Low Rise <Two stories or less> | ROCK-08 | Fernwood Bafflebox | 12.8809 | City of Rockledge | Not provided | Fernwood Drive Baffle Box | The second generation (nutrient separating) baffle box includes a wire mesh box that captures vegetative debris, litter, and other materials from settling in the water in the bottom of the box, thereby preventing leaching of the nutrients. | Baffle Boxes- Second Generation | Completed | Prior to 2013 | 14 | 2 | B | 13 | $55,750 | Not provided | Not provided | Not provided | N/A | Structural | 2013 | North Indian River Lagoon | Not provided | Not provided | Not provided | TN 19.05% TA & TP 15.5% TA | yes | 111.7427 | 617.4396
1544 | City of Rockledge | North IRL | B | IR8-11 | 0.36 | 0.48 | 0.06194 | 9.9291 | 1.5846 | 0.61501 | 0.098153 | 1210 | Fixed Single Family Units | ROCK-08 | Fernwood Bafflebox | 12.8809 | City of Rockledge | Not provided | Fernwood Drive Baffle Box | The second generation (nutrient separating) baffle box includes a wire mesh box that captures vegetative debris, litter, and other materials from settling in the water in the bottom of the box, thereby preventing leaching of the nutrients. | Baffle Boxes- Second Generation | Completed | Prior to 2013 | 14 | 2 | B | 13 | $55,750 | Not provided | Not provided | Not provided | N/A | Structural | 2013 | North Indian River Lagoon | Not provided | Not provided | Not provided | TN 19.05% TA & TP 15.5% TA | yes | 66.8736 | 250.6626
1545 | City of Rockledge | North IRL | B | IR8-11 | 0.36 | 0.48 | 0.00042549 | 9.9291 | 1.5846 | 0.0042247 | 0.00067424 | 1210 | Fixed Single Family Units | ROCK-08 | Fernwood Bafflebox | 12.8809 | City of Rockledge | Not provided | Fernwood Drive Baffle Box | The second generation (nutrient separating) baffle box includes a wire mesh box that captures vegetative debris, litter, and other materials from settling in the water in the bottom of the box, thereby preventing leaching of the nutrients. | Baffle Boxes- Second Generation | Completed | Prior to 2013 | 14 | 2 | B | 13 | $55,750 | Not provided | Not provided | Not provided | N/A | Structural | 2013 | North Indian River Lagoon | Not provided | Not provided | Not provided | TN 19.05% TA & TP 15.5% TA | yes | 6.085 | 1.7219
1546 | City of Rockledge | North IRL | B | IR8-11 | 0.36 | 0.48 | 0.099955 | 9.5739 | 1.4073 | 0.95696 | 0.14067 | 1200 | Residential, Medium Density-Two-five dwellingunits per acre | ROCK-08 | Fernwood Bafflebox | 12.8809 | City of Rockledge | Not provided | Fernwood Drive Baffle Box | The second generation (nutrient separating) baffle box includes a wire mesh box that captures vegetative debris, litter, and other materials from settling in the water in the bottom of the box, thereby preventing leaching of the nutrients. | Baffle Boxes- Second Generation | Completed | Prior to 2013 | 14 | 2 | B | 13 | $55,750 | Not provided | Not provided | Not provided | N/A | Structural | 2013 | North Indian River Lagoon | Not provided | Not provided | Not provided | TN 19.05% TA & TP 15.5% TA | yes | 116.2031 | 404.5023
1547 | City of Rockledge | North IRL | B | IR8-11 | 0.36 | 0.48 | 0.17069 | 9.5739 | 1.4073 | 1.6342 | 0.24022 | 1210 | Fixed Single Family Units | ROCK-08 | Fernwood Bafflebox | 12.8809 | City of Rockledge | Not provided | Fernwood Drive Baffle Box | The second generation (nutrient separating) baffle box includes a wire mesh box that captures vegetative debris, litter, and other materials from settling in the water in the bottom of the box, thereby preventing leaching of the nutrients. | Baffle Boxes- Second Generation | Completed | Prior to 2013 | 14 | 2 | B | 13 | $55,750 | Not provided | Not provided | Not provided | N/A | Structural | 2013 | North Indian River Lagoon | Not provided | Not provided | Not provided | TN 19.05% TA & TP 15.5% TA | yes | 106.8504 | 690.7581
1548 | City of Rockledge | North IRL | B | IR8-11 | 0.36 | 0.48 | 0.17736 | 9.5739 | 1.4073 | 1.698 | 0.2496 | 1210 | Fixed Single Family Units | ROCK-08 | Fernwood Bafflebox | 12.8809 | City of Rockledge | Not provided | Fernwood Drive Baffle Box | The second generation (nutrient separating) baffle box includes a wire mesh box that captures vegetative debris, litter, and other materials from settling in the water in the bottom of the box, thereby preventing leaching of the nutrients. | Baffle Boxes- Second Generation | Completed | Prior to 2013 | 14 | 2 | B | 13 | $55,750 | Not provided | Not provided | Not provided | N/A | Structural | 2013 | North Indian River Lagoon | Not provided | Not provided | Not provided | TN 19.05% TA & TP 15.5% TA | yes | 108.553 | 717.7469
1549 | City of Rockledge | North IRL | B | IR8-11 | 0.36 | 0.48 | 0.040847 | 9.5739 | 1.4073 | 0.39106 | 0.057484 | 1210 | Fixed Single Family Units | ROCK-08 | Fernwood Bafflebox | 12.8809 | City of Rockledge | Not provided | Fernwood Drive Baffle Box | The second generation (nutrient separating) baffle box includes a wire mesh box that captures vegetative debris, litter, and other materials from settling in the water in the bottom of the box, thereby preventing leaching of the nutrients. | Baffle Boxes- Second Generation | Completed | Prior to 2013 | 14 | 2 | B | 13 | $55,750 | Not provided | Not provided | Not provided | N/A | Structural | 2013 | North Indian River Lagoon | Not provided | Not provided | Not provided | TN 19.05% TA & TP 15.5% TA | yes | 73.4474 | 165.3011
1550 | City of Rockledge | North IRL | B | IR8-11 | 0.36 | 0.48 | 0.057622 | 9.5739 | 1.4073 | 0.55167 | 0.081092 | 1210 | Fixed Single Family Units | ROCK-08 | Fernwood Bafflebox | 12.8809 | City of Rockledge | Not provided | Fernwood Drive Baffle Box | The second generation (nutrient separating) baffle box includes a wire mesh box that captures vegetative debris, litter, and other materials from settling in the water in the bottom of the box, thereby preventing leaching of the nutrients. | Baffle Boxes- Second Generation | Completed | Prior to 2013 | 14 | 2 | B | 13 | $55,750 | Not provided | Not provided | Not provided | N/A | Structural | 2013 | North Indian River Lagoon | Not provided | Not provided | Not provided | TN 19.05% TA & TP 15.5% TA | yes | 66.1277 | 233.1875
1551 | City of Rockledge | North IRL | B | IR8-11 | 0.36 | 0.48 | 0.056972 | 9.5739 | 1.4073 | 0.54544 | 0.080178 | 1210 | Fixed Single Family Units | ROCK-08 | Fernwood Bafflebox | 12.8809 | City of Rockledge | Not provided | Fernwood Drive Baffle Box | The second generation (nutrient separating) baffle box includes a wire mesh box that captures vegetative debris, litter, and other materials from settling in the water in the bottom of the box, thereby preventing leaching of the nutrients. | Baffle Boxes- Second Generation | Completed | Prior to 2013 | 14 | 2 | B | 13 | $55,750 | Not provided | Not provided | Not provided | N/A | Structural | 2013 | North Indian River Lagoon | Not provided | Not provided | Not provided | TN 19.05% TA & TP 15.5% TA | yes | 64.1662 | 230.558
1552 | City of Rockledge | North IRL | B | IR8-11 | 0.36 | 0.48 | 0.014319 | 9.5739 | 1.4073 | 0.13709 | 0.020151 | 1210 | Fixed Single Family Units | ROCK-08 | Fernwood Bafflebox | 12.8809 | City of Rockledge | Not provided | Fernwood Drive Baffle Box | The second generation (nutrient separating) baffle box includes a wire mesh box that captures vegetative debris, litter, and other materials from settling in the water in the bottom of the box, thereby preventing leaching of the nutrients. | Baffle Boxes- Second Generation | Completed | Prior to 2013 | 14 | 2 | B | 13 | $55,750 | Not provided | Not provided | Not provided | N/A | Structural | 2013 | North Indian River Lagoon | Not provided | Not provided | Not provided | TN 19.05% TA & TP 15.5% TA | yes | 31.3986 | 57.9462
1553 | City of Rockledge | North IRL | B | IR8-11 | 0.36 | 0.48 | 0.097131 | 9.5178 | 1.3992 | 0.92447 | 0.1359 | 1210 | Fixed Single Family Units | ROCK-08 | Fernwood Bafflebox | 12.8809 | City of Rockledge | Not provided | Fernwood Drive Baffle Box | The second generation (nutrient separating) baffle box includes a wire mesh box that captures vegetative debris, litter, and other materials from settling in the water in the bottom of the box, thereby preventing leaching of the nutrients. | Baffle Boxes- Second Generation | Completed | Prior to 2013 | 14 | 2 | B | 13 | $55,750 | Not provided | Not provided | Not provided | N/A | Structural | 2013 | North Indian River Lagoon | Not provided | Not provided | Not provided | TN 19.05% TA & TP 15.5% TA | yes | 79.8698 | 393.0765
1554 | City of Rockledge | North IRL | B | IR8-11 | 0.36 | 0.48 | 0.019982 | 9.5178 | 1.3992 | 0.19019 | 0.027959 | 1210 | Fixed Single Family Units | ROCK-08 | Fernwood Bafflebox | 12.8809 | City of Rockledge | Not provided | Fernwood Drive Baffle Box | The second generation (nutrient separating) baffle box includes a wire mesh box that captures vegetative debris, litter, and other materials from settling in the water in the bottom of the box, thereby preventing leaching of the nutrients. | Baffle Boxes- Second Generation | Completed | Prior to 2013 | 14 | 2 | B | 13 | $55,750 | Not provided | Not provided | Not provided | N/A | Structural | 2013 | North Indian River Lagoon | Not provided | Not provided | Not provided | TN 19.05% TA & TP 15.5% TA | yes | 46.7042 | 80.8653
1555 | City of Rockledge | North IRL | B | IR8-11 | 0.36 | 0.48 | 0.10777 | 9.5178 | 1.3992 | 1.0257 | 0.15079 | 1210 | Fixed Single Family Units | ROCK-08 | Fernwood Bafflebox | 12.8809 | City of Rockledge | Not provided | Fernwood Drive Baffle Box | The second generation (nutrient separating) baffle box includes a wire mesh box that captures vegetative debris, litter, and other materials from settling in the water in the bottom of the box, thereby preventing leaching of the nutrients. | Baffle Boxes- Second Generation | Completed | Prior to 2013 | 14 | 2 | B | 13 | $55,750 | Not provided | Not provided | Not provided | N/A | Structural | 2013 | North Indian River Lagoon | Not provided | Not provided | Not provided | TN 19.05% TA & TP 15.5% TA | yes | 84.1365 | 436.1368
1556 | City of Rockledge | North IRL | B | IR8-11 | 0.36 | 0.48 | 0.070043 | 9.5739 | 1.4073 | 0.67058 | 0.098573 | 1200 | Residential, Medium Density-Two-five dwellingunits per acre | ROCK-08 | Fernwood Bafflebox | 12.8809 | City of Rockledge | Not provided | Fernwood Drive Baffle Box | The second generation (nutrient separating) baffle box includes a wire mesh box that captures vegetative debris, litter, and other materials from settling in the water in the bottom of the box, thereby preventing leaching of the nutrients. | Baffle Boxes- Second Generation | Completed | Prior to 2013 | 14 | 2 | B | 13 | $55,750 | Not provided | Not provided | Not provided | N/A | Structural | 2013 | North Indian River Lagoon | Not provided | Not provided | Not provided | TN 19.05% TA & TP 15.5% TA | yes | 83.8404 | 283.4529
1557 | City of Rockledge | North IRL | B | IR8-11 | 0.36 | 0.48 | 0.016906 | 9.5739 | 1.4073 | 0.16186 | 0.023792 | 1210 | Fixed Single Family Units | ROCK-08 | Fernwood Bafflebox | 12.8809 | City of Rockledge | Not provided | Fernwood Drive Baffle Box | The second generation (nutrient separating) baffle box includes a wire mesh box that captures vegetative debris, litter, and other materials from settling in the water in the bottom of the box, thereby preventing leaching of the nutrients. | Baffle Boxes- Second Generation | Completed | Prior to 2013 | 14 | 2 | B | 13 | $55,750 | Not provided | Not provided | Not provided | N/A | Structural | 2013 | North Indian River Lagoon | Not provided | Not provided | Not provided | TN 19.05% TA & TP 15.5% TA | yes | 59.3981 | 68.4163
1558 | City of Rockledge | North IRL | B | IR8-11 | 0.36 | 0.48 | 0.0033346 | 9.5739 | 1.4073 | 0.031925 | 0.0046928 | 1210 | Fixed Single Family Units | ROCK-08 | Fernwood Bafflebox | 12.8809 | City of Rockledge | Not provided | Fernwood Drive Baffle Box | The second generation (nutrient separating) baffle box includes a wire mesh box that captures vegetative debris, litter, and other materials from settling in the water in the bottom of the box, thereby preventing leaching of the nutrients. | Baffle Boxes- Second Generation | Completed | Prior to 2013 | 14 | 2 | B | 13 | $55,750 | Not provided | Not provided | Not provided | N/A | Structural | 2013 | North Indian River Lagoon | Not provided | Not provided | Not provided | TN 19.05% TA & TP 15.5% TA | yes | 15.1874 | 13.4946
1559 | City of Rockledge | North IRL | B | IR8-11 | 0.36 | 0.48 | 0.17226 | 9.5739 | 1.4073 | 1.6492 | 0.24243 | 1210 | Fixed Single Family Units | ROCK-08 | Fernwood Bafflebox | 12.8809 | City of Rockledge | Not provided | Fernwood Drive Baffle Box | The second generation (nutrient separating) baffle box includes a wire mesh box that captures vegetative debris, litter, and other materials from settling in the water in the bottom of the box, thereby preventing leaching of the nutrients. | Baffle Boxes- Second Generation | Completed | Prior to 2013 | 14 | 2 | B | 13 | $55,750 | Not provided | Not provided | Not provided | N/A | Structural | 2013 | North Indian River Lagoon | Not provided | Not provided | Not provided | TN 19.05% TA & TP 15.5% TA | yes | 105.8269 | 697.1192
1560 | City of Rockledge | North IRL | B | IR8-11 | 0.36 | 0.48 | 0.054517 | 9.5739 | 1.4073 | 0.52194 | 0.076723 | 1210 | Fixed Single Family Units | ROCK-08 | Fernwood Bafflebox | 12.8809 | City of Rockledge | Not provided | Fernwood Drive Baffle Box | The second generation (nutrient separating) baffle box includes a wire mesh box that captures vegetative debris, litter, and other materials from settling in the water in the bottom of the box, thereby preventing leaching of the nutrients. | Baffle Boxes- Second Generation | Completed | Prior to 2013 | 14 | 2 | B | 13 | $55,750 | Not provided | Not provided | Not provided | N/A | Structural | 2013 | North Indian River Lagoon | Not provided | Not provided | Not provided | TN 19.05% TA & TP 15.5% TA | yes | 71.9924 | 220.6227
1561 | City of Rockledge | North IRL | B | IR8-11 | 0.36 | 0.48 | 0.0025175 | 7.1976 | 1.059 | 0.01812 | 0.002666 | 1210 | Fixed Single Family Units | ROCK-08 | Fernwood Bafflebox | 12.8809 | City of Rockledge | Not provided | Fernwood Drive Baffle Box | The second generation (nutrient separating) baffle box includes a wire mesh box that captures vegetative debris, litter, and other materials from settling in the water in the bottom of the box, thereby preventing leaching of the nutrients. | Baffle Boxes- Second Generation | Completed | Prior to 2013 | 14 | 2 | B | 13 | $55,750 | Not provided | Not provided | Not provided | N/A | Structural | 2013 | North Indian River Lagoon | Not provided | Not provided | Not provided | TN 19.05% TA & TP 15.5% TA | yes | 15.5691 | 10.1879
1562 | City of Rockledge | North IRL | B | IR8-11 | 0.36 | 0.48 | 0.0001587 | 7.1976 | 1.059 | 0.0011423 | 0.00016807 | 1210 | Fixed Single Family Units | ROCK-08 | Fernwood Bafflebox | 12.8809 | City of Rockledge | Not provided | Fernwood Drive Baffle Box | The second generation (nutrient separating) baffle box includes a wire mesh box that captures vegetative debris, litter, and other materials from settling in the water in the bottom of the box, thereby preventing leaching of the nutrients. | Baffle Boxes- Second Generation | Completed | Prior to 2013 | 14 | 2 | B | 13 | $55,750 | Not provided | Not provided | Not provided | N/A | Structural | 2013 | North Indian River Lagoon | Not provided | Not provided | Not provided | TN 19.05% TA & TP 15.5% TA | yes | 10.1723 | 0.64225
1563 | City of Rockledge | North IRL | B | IR8-11 | 0.36 | 0.48 | 0.18413 | 9.557 | 1.4049 | 1.7597 | 0.25868 | 1200 | Residential, Medium Density-Two-five dwellingunits per acre | ROCK-08 | Fernwood Bafflebox | 12.8809 | City of Rockledge | Not provided | Fernwood Drive Baffle Box | The second generation (nutrient separating) baffle box includes a wire mesh box that captures vegetative debris, litter, and other materials from settling in the water in the bottom of the box, thereby preventing leaching of the nutrients. | Baffle Boxes- Second Generation | Completed | Prior to 2013 | 14 | 2 | B | 13 | $55,750 | Not provided | Not provided | Not provided | N/A | Structural | 2013 | North Indian River Lagoon | Not provided | Not provided | Not provided | TN 19.05% TA & TP 15.5% TA | yes | 129.8469 | 745.1538
1564 | City of Rockledge | North IRL | B | IR8-11 | 0.36 | 0.48 | 0.073702 | 9.557 | 1.4049 | 0.70437 | 0.10354 | 1210 | Fixed Single Family Units | ROCK-08 | Fernwood Bafflebox | 12.8809 | City of Rockledge | Not provided | Fernwood Drive Baffle Box | The second generation (nutrient separating) baffle box includes a wire mesh box that captures vegetative debris, litter, and other materials from settling in the water in the bottom of the box, thereby preventing leaching of the nutrients. | Baffle Boxes- Second Generation | Completed | Prior to 2013 | 14 | 2 | B | 13 | $55,750 | Not provided | Not provided | Not provided | N/A | Structural | 2013 | North Indian River Lagoon | Not provided | Not provided | Not provided | TN 19.05% TA & TP 15.5% TA | yes | 72.1303 | 298.2601
1565 | City of Rockledge | North IRL | B | IR8-11 | 0.36 | 0.48 | 0.13755 | 9.557 | 1.4049 | 1.3145 | 0.19324 | 1210 | Fixed Single Family Units | ROCK-08 | Fernwood Bafflebox | 12.8809 | City of Rockledge | Not provided | Fernwood Drive Baffle Box | The second generation (nutrient separating) baffle box includes a wire mesh box that captures vegetative debris, litter, and other materials from settling in the water in the bottom of the box, thereby preventing leaching of the nutrients. | Baffle Boxes- Second Generation | Completed | Prior to 2013 | 14 | 2 | B | 13 | $55,750 | Not provided | Not provided | Not provided | N/A | Structural | 2013 | North Indian River Lagoon | Not provided | Not provided | Not provided | TN 19.05% TA & TP 15.5% TA | yes | 94.3856 | 556.6325
1566 | City of Rockledge | North IRL | B | IR8-11 | 0.36 | 0.48 | 0.082545 | 9.557 | 1.4049 | 0.78889 | 0.11597 | 1210 | Fixed Single Family Units | ROCK-08 | Fernwood Bafflebox | 12.8809 | City of Rockledge | Not provided | Fernwood Drive Baffle Box | The second generation (nutrient separating) baffle box includes a wire mesh box that captures vegetative debris, litter, and other materials from settling in the water in the bottom of the box, thereby preventing leaching of the nutrients. | Baffle Boxes- Second Generation | Completed | Prior to 2013 | 14 | 2 | B | 13 | $55,750 | Not provided | Not provided | Not provided | N/A | Structural | 2013 | North Indian River Lagoon | Not provided | Not provided | Not provided | TN 19.05% TA & TP 15.5% TA | yes | 76.1267 | 334.0494
1567 | City of Rockledge | North IRL | B | IR8-11 | 0.36 | 0.48 | 0.063912 | 9.557 | 1.4049 | 0.6108 | 0.089788 | 1210 | Fixed Single Family Units | ROCK-08 | Fernwood Bafflebox | 12.8809 | City of Rockledge | Not provided | Fernwood Drive Baffle Box | The second generation (nutrient separating) baffle box includes a wire mesh box that captures vegetative debris, litter, and other materials from settling in the water in the bottom of the box, thereby preventing leaching of the nutrients. | Baffle Boxes- Second Generation | Completed | Prior to 2013 | 14 | 2 | B | 13 | $55,750 | Not provided | Not provided | Not provided | N/A | Structural | 2013 | North Indian River Lagoon | Not provided | Not provided | Not provided | TN 19.05% TA & TP 15.5% TA | yes | 69.0461 | 258.641
1568 | City of Rockledge | North IRL | B | IR8-11 | 0.36 | 0.48 | 0.0029206 | 9.557 | 1.4049 | 0.027912 | 0.0041031 | 1210 | Fixed Single Family Units | ROCK-08 | Fernwood Bafflebox | 12.8809 | City of Rockledge | Not provided | Fernwood Drive Baffle Box | The second generation (nutrient separating) baffle box includes a wire mesh box that captures vegetative debris, litter, and other materials from settling in the water in the bottom of the box, thereby preventing leaching of the nutrients. | Baffle Boxes- Second Generation | Completed | Prior to 2013 | 14 | 2 | B | 13 | $55,750 | Not provided | Not provided | Not provided | N/A | Structural | 2013 | North Indian River Lagoon | Not provided | Not provided | Not provided | TN 19.05% TA & TP 15.5% TA | yes | 23.5501 | 11.8193
1569 | City of Rockledge | North IRL | B | IR8-11 | 0.36 | 0.48 | 0.062948 | 9.557 | 1.4049 | 0.6016 | 0.088435 | 1210 | Fixed Single Family Units | ROCK-08 | Fernwood Bafflebox | 12.8809 | City of Rockledge | Not provided | Fernwood Drive Baffle Box | The second generation (nutrient separating) baffle box includes a wire mesh box that captures vegetative debris, litter, and other materials from settling in the water in the bottom of the box, thereby preventing leaching of the nutrients. | Baffle Boxes- Second Generation | Completed | Prior to 2013 | 14 | 2 | B | 13 | $55,750 | Not provided | Not provided | Not provided | N/A | Structural | 2013 | North Indian River Lagoon | Not provided | Not provided | Not provided | TN 19.05% TA & TP 15.5% TA | yes | 67.1349 | 254.7432
1570 | City of Rockledge | North IRL | B | IR8-11 | 0.36 | 0.48 | 0.010057 | 9.557 | 1.4049 | 0.096118 | 0.014129 | 1210 | Fixed Single Family Units | ROCK-08 | Fernwood Bafflebox | 12.8809 | City of Rockledge | Not provided | Fernwood Drive Baffle Box | The second generation (nutrient separating) baffle box includes a wire mesh box that captures vegetative debris, litter, and other materials from settling in the water in the bottom of the box, thereby preventing leaching of the nutrients. | Baffle Boxes- Second Generation | Completed | Prior to 2013 | 14 | 2 | B | 13 | $55,750 | Not provided | Not provided | Not provided | N/A | Structural | 2013 | North Indian River Lagoon | Not provided | Not provided | Not provided | TN 19.05% TA & TP 15.5% TA | yes | 30.7013 | 40.7007
1571 | City of Rockledge | North IRL | B | IR8-11 | 0.36 | 0.48 | 0.13754 | 9.557 | 1.4049 | 1.3145 | 0.19323 | 1200 | Residential, Medium Density-Two-five dwellingunits per acre | ROCK-08 | Fernwood Bafflebox | 12.8809 | City of Rockledge | Not provided | Fernwood Drive Baffle Box | The second generation (nutrient separating) baffle box includes a wire mesh box that captures vegetative debris, litter, and other materials from settling in the water in the bottom of the box, thereby preventing leaching of the nutrients. | Baffle Boxes- Second Generation | Completed | Prior to 2013 | 14 | 2 | B | 13 | $55,750 | Not provided | Not provided | Not provided | N/A | Structural | 2013 | North Indian River Lagoon | Not provided | Not provided | Not provided | TN 19.05% TA & TP 15.5% TA | yes | 122.2873 | 556.6046
1572 | City of Rockledge | North IRL | B | IR8-11 | 0.36 | 0.48 | 0.10825 | 9.557 | 1.4049 | 1.0345 | 0.15207 | 1210 | Fixed Single Family Units | ROCK-08 | Fernwood Bafflebox | 12.8809 | City of Rockledge | Not provided | Fernwood Drive Baffle Box | The second generation (nutrient separating) baffle box includes a wire mesh box that captures vegetative debris, litter, and other materials from settling in the water in the bottom of the box, thereby preventing leaching of the nutrients. | Baffle Boxes- Second Generation | Completed | Prior to 2013 | 14 | 2 | B | 13 | $55,750 | Not provided | Not provided | Not provided | N/A | Structural | 2013 | North Indian River Lagoon | Not provided | Not provided | Not provided | TN 19.05% TA & TP 15.5% TA | yes | 90.7851 | 438.062
1573 | City of Rockledge | North IRL | B | IR8-11 | 0.36 | 0.48 | 0.18091 | 9.557 | 1.4049 | 1.7289 | 0.25415 | 1210 | Fixed Single Family Units | ROCK-08 | Fernwood Bafflebox | 12.8809 | City of Rockledge | Not provided | Fernwood Drive Baffle Box | The second generation (nutrient separating) baffle box includes a wire mesh box that captures vegetative debris, litter, and other materials from settling in the water in the bottom of the box, thereby preventing leaching of the nutrients. | Baffle Boxes- Second Generation | Completed | Prior to 2013 | 14 | 2 | B | 13 | $55,750 | Not provided | Not provided | Not provided | N/A | Structural | 2013 | North Indian River Lagoon | Not provided | Not provided | Not provided | TN 19.05% TA & TP 15.5% TA | yes | 109.4641 | 732.1021
1574 | City of Rockledge | North IRL | B | IR8-11 | 0.36 | 0.48 | 0.099742 | 9.557 | 1.4049 | 0.95324 | 0.14013 | 1210 | Fixed Single Family Units | ROCK-08 | Fernwood Bafflebox | 12.8809 | City of Rockledge | Not provided | Fernwood Drive Baffle Box | The second generation (nutrient separating) baffle box includes a wire mesh box that captures vegetative debris, litter, and other materials from settling in the water in the bottom of the box, thereby preventing leaching of the nutrients. | Baffle Boxes- Second Generation | Completed | Prior to 2013 | 14 | 2 | B | 13 | $55,750 | Not provided | Not provided | Not provided | N/A | Structural | 2013 | North Indian River Lagoon | Not provided | Not provided | Not provided | TN 19.05% TA & TP 15.5% TA | yes | 88.5987 | 403.6434
1575 | City of Rockledge | North IRL | B | IR8-11 | 0.36 | 0.48 | 0.026169 | 9.557 | 1.4049 | 0.2501 | 0.036765 | 1210 | Fixed Single Family Units | ROCK-08 | Fernwood Bafflebox | 12.8809 | City of Rockledge | Not provided | Fernwood Drive Baffle Box | The second generation (nutrient separating) baffle box includes a wire mesh box that captures vegetative debris, litter, and other materials from settling in the water in the bottom of the box, thereby preventing leaching of the nutrients. | Baffle Boxes- Second Generation | Completed | Prior to 2013 | 14 | 2 | B | 13 | $55,750 | Not provided | Not provided | Not provided | N/A | Structural | 2013 | North Indian River Lagoon | Not provided | Not provided | Not provided | TN 19.05% TA & TP 15.5% TA | yes | 42.549 | 105.9035
1576 | City of Rockledge | North IRL | B | IR8-11 | 0.36 | 0.48 | 0.042775 | 9.557 | 1.4049 | 0.4088 | 0.060094 | 1210 | Fixed Single Family Units | ROCK-08 | Fernwood Bafflebox | 12.8809 | City of Rockledge | Not provided | Fernwood Drive Baffle Box | The second generation (nutrient separating) baffle box includes a wire mesh box that captures vegetative debris, litter, and other materials from settling in the water in the bottom of the box, thereby preventing leaching of the nutrients. | Baffle Boxes- Second Generation | Completed | Prior to 2013 | 14 | 2 | B | 13 | $55,750 | Not provided | Not provided | Not provided | N/A | Structural | 2013 | North Indian River Lagoon | Not provided | Not provided | Not provided | TN 19.05% TA & TP 15.5% TA | yes | 61.636 | 173.1053
1577 | City of Rockledge | North IRL | B | IR8-11 | 0.36 | 0.48 | 0.022383 | 9.557 | 1.4049 | 0.21391 | 0.031445 | 1210 | Fixed Single Family Units | ROCK-08 | Fernwood Bafflebox | 12.8809 | City of Rockledge | Not provided | Fernwood Drive Baffle Box | The second generation (nutrient separating) baffle box includes a wire mesh box that captures vegetative debris, litter, and other materials from settling in the water in the bottom of the box, thereby preventing leaching of the nutrients. | Baffle Boxes- Second Generation | Completed | Prior to 2013 | 14 | 2 | B | 13 | $55,750 | Not provided | Not provided | Not provided | N/A | Structural | 2013 | North Indian River Lagoon | Not provided | Not provided | Not provided | TN 19.05% TA & TP 15.5% TA | yes | 40.1846 | 90.5789
1578 | City of Rockledge | North IRL | B | IR8-11 | 0.36 | 0.48 | 0.097876 | 9.543 | 1.4029 | 0.93404 | 0.13731 | 1210 | Fixed Single Family Units | ROCK-08 | Fernwood Bafflebox | 12.8809 | City of Rockledge | Not provided | Fernwood Drive Baffle Box | The second generation (nutrient separating) baffle box includes a wire mesh box that captures vegetative debris, litter, and other materials from settling in the water in the bottom of the box, thereby preventing leaching of the nutrients. | Baffle Boxes- Second Generation | Completed | Prior to 2013 | 14 | 2 | B | 13 | $55,750 | Not provided | Not provided | Not provided | N/A | Structural | 2013 | North Indian River Lagoon | Not provided | Not provided | Not provided | TN 19.05% TA & TP 15.5% TA | yes | 80.8838 | 396.0915
1579 | City of Rockledge | North IRL | B | IR8-11 | 0.36 | 0.48 | 0.0057271 | 9.543 | 1.4029 | 0.054654 | 0.0080343 | 1210 | Fixed Single Family Units | ROCK-08 | Fernwood Bafflebox | 12.8809 | City of Rockledge | Not provided | Fernwood Drive Baffle Box | The second generation (nutrient separating) baffle box includes a wire mesh box that captures vegetative debris, litter, and other materials from settling in the water in the bottom of the box, thereby preventing leaching of the nutrients. | Baffle Boxes- Second Generation | Completed | Prior to 2013 | 14 | 2 | B | 13 | $55,750 | Not provided | Not provided | Not provided | N/A | Structural | 2013 | North Indian River Lagoon | Not provided | Not provided | Not provided | TN 19.05% TA & TP 15.5% TA | yes | 37.032 | 23.1768
1580 | City of Rockledge | North IRL | B | IR8-11 | 0.36 | 0.48 | 0.08587 | 9.543 | 1.4029 | 0.81946 | 0.12046 | 1210 | Fixed Single Family Units | ROCK-08 | Fernwood Bafflebox | 12.8809 | City of Rockledge | Not provided | Fernwood Drive Baffle Box | The second generation (nutrient separating) baffle box includes a wire mesh box that captures vegetative debris, litter, and other materials from settling in the water in the bottom of the box, thereby preventing leaching of the nutrients. | Baffle Boxes- Second Generation | Completed | Prior to 2013 | 14 | 2 | B | 13 | $55,750 | Not provided | Not provided | Not provided | N/A | Structural | 2013 | North Indian River Lagoon | Not provided | Not provided | Not provided | TN 19.05% TA & TP 15.5% TA | yes | 75.6561 | 347.5033
1581 | City of Rockledge | North IRL | B | IR8-11 | 0.36 | 0.48 | 0.01052 | 9.543 | 1.4029 | 0.1004 | 0.014758 | 1210 | Fixed Single Family Units | ROCK-08 | Fernwood Bafflebox | 12.8809 | City of Rockledge | Not provided | Fernwood Drive Baffle Box | The second generation (nutrient separating) baffle box includes a wire mesh box that captures vegetative debris, litter, and other materials from settling in the water in the bottom of the box, thereby preventing leaching of the nutrients. | Baffle Boxes- Second Generation | Completed | Prior to 2013 | 14 | 2 | B | 13 | $55,750 | Not provided | Not provided | Not provided | N/A | Structural | 2013 | North Indian River Lagoon | Not provided | Not provided | Not provided | TN 19.05% TA & TP 15.5% TA | yes | 36.0644 | 42.5741
1582 | City of Rockledge | North IRL | B | IR8-11 | 0.36 | 0.48 | 0.051218 | 9.5599 | 1.4053 | 0.48964 | 0.071976 | 1210 | Fixed Single Family Units | ROCK-08 | Fernwood Bafflebox | 12.8809 | City of Rockledge | Not provided | Fernwood Drive Baffle Box | The second generation (nutrient separating) baffle box includes a wire mesh box that captures vegetative debris, litter, and other materials from settling in the water in the bottom of the box, thereby preventing leaching of the nutrients. | Baffle Boxes- Second Generation | Completed | Prior to 2013 | 14 | 2 | B | 13 | $55,750 | Not provided | Not provided | Not provided | N/A | Structural | 2013 | North Indian River Lagoon | Not provided | Not provided | Not provided | TN 19.05% TA & TP 15.5% TA | yes | 59.0449 | 207.2713
1583 | City of Rockledge | North IRL | B | IR8-11 | 0.36 | 0.48 | 0.02911 | 9.5599 | 1.4053 | 0.27829 | 0.040908 | 1210 | Fixed Single Family Units | ROCK-08 | Fernwood Bafflebox | 12.8809 | City of Rockledge | Not provided | Fernwood Drive Baffle Box | The second generation (nutrient separating) baffle box includes a wire mesh box that captures vegetative debris, litter, and other materials from settling in the water in the bottom of the box, thereby preventing leaching of the nutrients. | Baffle Boxes- Second Generation | Completed | Prior to 2013 | 14 | 2 | B | 13 | $55,750 | Not provided | Not provided | Not provided | N/A | Structural | 2013 | North Indian River Lagoon | Not provided | Not provided | Not provided | TN 19.05% TA & TP 15.5% TA | yes | 44.1192 | 117.8029
1584 | City of Rockledge | North IRL | B | IR8-11 | 0.36 | 0.48 | 0.069883 | 9.5599 | 1.4053 | 0.66807 | 0.098206 | 1210 | Fixed Single Family Units | ROCK-08 | Fernwood Bafflebox | 12.8809 | City of Rockledge | Not provided | Fernwood Drive Baffle Box | The second generation (nutrient separating) baffle box includes a wire mesh box that captures vegetative debris, litter, and other materials from settling in the water in the bottom of the box, thereby preventing leaching of the nutrients. | Baffle Boxes- Second Generation | Completed | Prior to 2013 | 14 | 2 | B | 13 | $55,750 | Not provided | Not provided | Not provided | N/A | Structural | 2013 | North Indian River Lagoon | Not provided | Not provided | Not provided | TN 19.05% TA & TP 15.5% TA | yes | 70.5355 | 282.8058
1585 | City of Rockledge | North IRL | B | IR8-11 | 0.36 | 0.48 | 0.11875 | 9.5739 | 1.4073 | 1.1369 | 0.16712 | 1200 | Residential, Medium Density-Two-five dwellingunits per acre | ROCK-08 | Fernwood Bafflebox | 12.8809 | City of Rockledge | Not provided | Fernwood Drive Baffle Box | The second generation (nutrient separating) baffle box includes a wire mesh box that captures vegetative debris, litter, and other materials from settling in the water in the bottom of the box, thereby preventing leaching of the nutrients. | Baffle Boxes- Second Generation | Completed | Prior to 2013 | 14 | 2 | B | 13 | $55,750 | Not provided | Not provided | Not provided | N/A | Structural | 2013 | North Indian River Lagoon | Not provided | Not provided | Not provided | TN 19.05% TA & TP 15.5% TA | yes | 119.2452 | 480.5527
1586 | City of Rockledge | North IRL | B | IR8-11 | 0.36 | 0.48 | 0.14361 | 9.5739 | 1.4073 | 1.3749 | 0.2021 | 1210 | Fixed Single Family Units | ROCK-08 | Fernwood Bafflebox | 12.8809 | City of Rockledge | Not provided | Fernwood Drive Baffle Box | The second generation (nutrient separating) baffle box includes a wire mesh box that captures vegetative debris, litter, and other materials from settling in the water in the bottom of the box, thereby preventing leaching of the nutrients. | Baffle Boxes- Second Generation | Completed | Prior to 2013 | 14 | 2 | B | 13 | $55,750 | Not provided | Not provided | Not provided | N/A | Structural | 2013 | North Indian River Lagoon | Not provided | Not provided | Not provided | TN 19.05% TA & TP 15.5% TA | yes | 99.8833 | 581.1591
1587 | City of Rockledge | North IRL | B | IR8-11 | 0.36 | 0.48 | 0.175 | 9.5739 | 1.4073 | 1.6754 | 0.24627 | 1210 | Fixed Single Family Units | ROCK-08 | Fernwood Bafflebox | 12.8809 | City of Rockledge | Not provided | Fernwood Drive Baffle Box | The second generation (nutrient separating) baffle box includes a wire mesh box that captures vegetative debris, litter, and other materials from settling in the water in the bottom of the box, thereby preventing leaching of the nutrients. | Baffle Boxes- Second Generation | Completed | Prior to 2013 | 14 | 2 | B | 13 | $55,750 | Not provided | Not provided | Not provided | N/A | Structural | 2013 | North Indian River Lagoon | Not provided | Not provided | Not provided | TN 19.05% TA & TP 15.5% TA | yes | 107.9449 | 708.1802
1588 | City of Rockledge | North IRL | B | IR8-11 | 0.36 | 0.48 | 0.070294 | 9.5739 | 1.4073 | 0.67299 | 0.098927 | 1210 | Fixed Single Family Units | ROCK-08 | Fernwood Bafflebox | 12.8809 | City of Rockledge | Not provided | Fernwood Drive Baffle Box | The second generation (nutrient separating) baffle box includes a wire mesh box that captures vegetative debris, litter, and other materials from settling in the water in the bottom of the box, thereby preventing leaching of the nutrients. | Baffle Boxes- Second Generation | Completed | Prior to 2013 | 14 | 2 | B | 13 | $55,750 | Not provided | Not provided | Not provided | N/A | Structural | 2013 | North Indian River Lagoon | Not provided | Not provided | Not provided | TN 19.05% TA & TP 15.5% TA | yes | 81.023 | 284.4714
1589 | City of Rockledge | North IRL | B | IR8-11 | 0.36 | 0.48 | 0.041605 | 9.5739 | 1.4073 | 0.39832 | 0.058551 | 1210 | Fixed Single Family Units | ROCK-08 | Fernwood Bafflebox | 12.8809 | City of Rockledge | Not provided | Fernwood Drive Baffle Box | The second generation (nutrient separating) baffle box includes a wire mesh box that captures vegetative debris, litter, and other materials from settling in the water in the bottom of the box, thereby preventing leaching of the nutrients. | Baffle Boxes- Second Generation | Completed | Prior to 2013 | 14 | 2 | B | 13 | $55,750 | Not provided | Not provided | Not provided | N/A | Structural | 2013 | North Indian River Lagoon | Not provided | Not provided | Not provided | TN 19.05% TA & TP 15.5% TA | yes | 54.6341 | 168.3675
1590 | City of Rockledge | North IRL | B | IR8-11 | 0.36 | 0.48 | 0.068515 | 9.5739 | 1.4073 | 0.65595 | 0.096422 | 1210 | Fixed Single Family Units | ROCK-08 | Fernwood Bafflebox | 12.8809 | City of Rockledge | Not provided | Fernwood Drive Baffle Box | The second generation (nutrient separating) baffle box includes a wire mesh box that captures vegetative debris, litter, and other materials from settling in the water in the bottom of the box, thereby preventing leaching of the nutrients. | Baffle Boxes- Second Generation | Completed | Prior to 2013 | 14 | 2 | B | 13 | $55,750 | Not provided | Not provided | Not provided | N/A | Structural | 2013 | North Indian River Lagoon | Not provided | Not provided | Not provided | TN 19.05% TA & TP 15.5% TA | yes | 81.4802 | 277.2691
1591 | City of Rockledge | North IRL | B | IR8-11 | 0.36 | 0.48 | 0.0053881 | 10.0796 | 1.6541 | 0.05431 | 0.0089125 | 1210 | Fixed Single Family Units | ROCK-08 | Fernwood Bafflebox | 12.8809 | City of Rockledge | Not provided | Fernwood Drive Baffle Box | The second generation (nutrient separating) baffle box includes a wire mesh box that captures vegetative debris, litter, and other materials from settling in the water in the bottom of the box, thereby preventing leaching of the nutrients. | Baffle Boxes- Second Generation | Completed | Prior to 2013 | 14 | 2 | B | 13 | $55,750 | Not provided | Not provided | Not provided | N/A | Structural | 2013 | North Indian River Lagoon | Not provided | Not provided | Not provided | TN 19.05% TA & TP 15.5% TA | yes | 51.7199 | 21.805
1592 | City of Rockledge | North IRL | B | IR8-11 | 0.36 | 0.48 | 0.0037705 | 10.0796 | 1.6541 | 0.038005 | 0.0062368 | 1210 | Fixed Single Family Units | ROCK-08 | Fernwood Bafflebox | 12.8809 | City of Rockledge | Not provided | Fernwood Drive Baffle Box | The second generation (nutrient separating) baffle box includes a wire mesh box that captures vegetative debris, litter, and other materials from settling in the water in the bottom of the box, thereby preventing leaching of the nutrients. | Baffle Boxes- Second Generation | Completed | Prior to 2013 | 14 | 2 | B | 13 | $55,750 | Not provided | Not provided | Not provided | N/A | Structural | 2013 | North Indian River Lagoon | Not provided | Not provided | Not provided | TN 19.05% TA & TP 15.5% TA | yes | 23.1611 | 15.2587
1593 | City of Rockledge | North IRL | B | IR8-11 | 0.36 | 0.48 | 0.21035 | 10.0796 | 1.6541 | 2.1202 | 0.34794 | 1330 | Residential, High density; Multiple Dwelling Units, Low Rise <Two stories or less> | ROCK-08 | Fernwood Bafflebox | 12.8809 | City of Rockledge | Not provided | Fernwood Drive Baffle Box | The second generation (nutrient separating) baffle box includes a wire mesh box that captures vegetative debris, litter, and other materials from settling in the water in the bottom of the box, thereby preventing leaching of the nutrients. | Baffle Boxes- Second Generation | Completed | Prior to 2013 | 14 | 2 | B | 13 | $55,750 | Not provided | Not provided | Not provided | N/A | Structural | 2013 | North Indian River Lagoon | Not provided | Not provided | Not provided | TN 19.05% TA & TP 15.5% TA | yes | 120.5593 | 851.2501
1594 | City of Rockledge | North IRL | B | IR8-11 | 0.36 | 0.48 | 0.019027 | 10.0796 | 1.6541 | 0.19178 | 0.031472 | 1210 | Fixed Single Family Units | ROCK-08 | Fernwood Bafflebox | 12.8809 | City of Rockledge | Not provided | Fernwood Drive Baffle Box | The second generation (nutrient separating) baffle box includes a wire mesh box that captures vegetative debris, litter, and other materials from settling in the water in the bottom of the box, thereby preventing leaching of the nutrients. | Baffle Boxes- Second Generation | Completed | Prior to 2013 | 14 | 2 | B | 13 | $55,750 | Not provided | Not provided | Not provided | N/A | Structural | 2013 | North Indian River Lagoon | Not provided | Not provided | Not provided | TN 19.05% TA & TP 15.5% TA | yes | 73.0217 | 76.9986
1595 | City of Rockledge | North IRL | B | IR8-11 | 0.36 | 0.48 | 0.0044562 | 10.0796 | 1.6541 | 0.044916 | 0.0073709 | 1210 | Fixed Single Family Units | ROCK-08 | Fernwood Bafflebox | 12.8809 | City of Rockledge | Not provided | Fernwood Drive Baffle Box | The second generation (nutrient separating) baffle box includes a wire mesh box that captures vegetative debris, litter, and other materials from settling in the water in the bottom of the box, thereby preventing leaching of the nutrients. | Baffle Boxes- Second Generation | Completed | Prior to 2013 | 14 | 2 | B | 13 | $55,750 | Not provided | Not provided | Not provided | N/A | Structural | 2013 | North Indian River Lagoon | Not provided | Not provided | Not provided | TN 19.05% TA & TP 15.5% TA | yes | 25.3544 | 18.0335
1596 | City of Rockledge | North IRL | B | IR8-11 | 0.36 | 0.48 | 0.00078781 | 10.0796 | 1.6541 | 0.0079407 | 0.0013031 | 1210 | Fixed Single Family Units | ROCK-08 | Fernwood Bafflebox | 12.8809 | City of Rockledge | Not provided | Fernwood Drive Baffle Box | The second generation (nutrient separating) baffle box includes a wire mesh box that captures vegetative debris, litter, and other materials from settling in the water in the bottom of the box, thereby preventing leaching of the nutrients. | Baffle Boxes- Second Generation | Completed | Prior to 2013 | 14 | 2 | B | 13 | $55,750 | Not provided | Not provided | Not provided | N/A | Structural | 2013 | North Indian River Lagoon | Not provided | Not provided | Not provided | TN 19.05% TA & TP 15.5% TA | yes | 12.9365 | 3.1881
1597 | City of Rockledge | North IRL | B | IR8-11 | 0.36 | 0.48 | 0.06849 | 10.0796 | 1.6541 | 0.69035 | 0.11329 | 1210 | Fixed Single Family Units | ROCK-08 | Fernwood Bafflebox | 12.8809 | City of Rockledge | Not provided | Fernwood Drive Baffle Box | The second generation (nutrient separating) baffle box includes a wire mesh box that captures vegetative debris, litter, and other materials from settling in the water in the bottom of the box, thereby preventing leaching of the nutrients. | Baffle Boxes- Second Generation | Completed | Prior to 2013 | 14 | 2 | B | 13 | $55,750 | Not provided | Not provided | Not provided | N/A | Structural | 2013 | North Indian River Lagoon | Not provided | Not provided | Not provided | TN 19.05% TA & TP 15.5% TA | yes | 81.4192 | 277.1691
1598 | City of Rockledge | North IRL | B | IR8-11 | 0.36 | 0.48 | 0.13992 | 9.5317 | 1.4012 | 1.3337 | 0.19605 | 1200 | Residential, Medium Density-Two-five dwellingunits per acre | ROCK-08 | Fernwood Bafflebox | 12.8809 | City of Rockledge | Not provided | Fernwood Drive Baffle Box | The second generation (nutrient separating) baffle box includes a wire mesh box that captures vegetative debris, litter, and other materials from settling in the water in the bottom of the box, thereby preventing leaching of the nutrients. | Baffle Boxes- Second Generation | Completed | Prior to 2013 | 14 | 2 | B | 13 | $55,750 | Not provided | Not provided | Not provided | N/A | Structural | 2013 | North Indian River Lagoon | Not provided | Not provided | Not provided | TN 19.05% TA & TP 15.5% TA | yes | 122.6668 | 566.2266
1599 | City of Rockledge | North IRL | B | IR8-11 | 0.36 | 0.48 | 0.0067735 | 9.5599 | 1.4053 | 0.064754 | 0.0095187 | 1210 | Fixed Single Family Units | ROCK-08 | Fernwood Bafflebox | 12.8809 | City of Rockledge | Not provided | Fernwood Drive Baffle Box | The second generation (nutrient separating) baffle box includes a wire mesh box that captures vegetative debris, litter, and other materials from settling in the water in the bottom of the box, thereby preventing leaching of the nutrients. | Baffle Boxes- Second Generation | Completed | Prior to 2013 | 14 | 2 | B | 13 | $55,750 | Not provided | Not provided | Not provided | N/A | Structural | 2013 | North Indian River Lagoon | Not provided | Not provided | Not provided | TN 19.05% TA & TP 15.5% TA | yes | 25.4165 | 27.4114
1600 | City of Rockledge | North IRL | B | IR8-11 | 0.36 | 0.48 | 0.060624 | 9.5599 | 1.4053 | 0.57956 | 0.085195 | 1210 | Fixed Single Family Units | ROCK-08 | Fernwood Bafflebox | 12.8809 | City of Rockledge | Not provided | Fernwood Drive Baffle Box | The second generation (nutrient separating) baffle box includes a wire mesh box that captures vegetative debris, litter, and other materials from settling in the water in the bottom of the box, thereby preventing leaching of the nutrients. | Baffle Boxes- Second Generation | Completed | Prior to 2013 | 14 | 2 | B | 13 | $55,750 | Not provided | Not provided | Not provided | N/A | Structural | 2013 | North Indian River Lagoon | Not provided | Not provided | Not provided | TN 19.05% TA & TP 15.5% TA | yes | 67.8266 | 245.3375
1601 | City of Rockledge | North IRL | B | IR8-11 | 0.36 | 0.48 | 0.014186 | 9.5599 | 1.4053 | 0.13562 | 0.019936 | 1210 | Fixed Single Family Units | ROCK-08 | Fernwood Bafflebox | 12.8809 | City of Rockledge | Not provided | Fernwood Drive Baffle Box | The second generation (nutrient separating) baffle box includes a wire mesh box that captures vegetative debris, litter, and other materials from settling in the water in the bottom of the box, thereby preventing leaching of the nutrients. | Baffle Boxes- Second Generation | Completed | Prior to 2013 | 14 | 2 | B | 13 | $55,750 | Not provided | Not provided | Not provided | N/A | Structural | 2013 | North Indian River Lagoon | Not provided | Not provided | Not provided | TN 19.05% TA & TP 15.5% TA | yes | 32.4918 | 57.4094
1602 | City of Rockledge | North IRL | B | IR8-11 | 0.36 | 0.48 | 0.18812 | 9.5739 | 1.4073 | 1.8011 | 0.26475 | 1200 | Residential, Medium Density-Two-five dwellingunits per acre | ROCK-08 | Fernwood Bafflebox | 12.8809 | City of Rockledge | Not provided | Fernwood Drive Baffle Box | The second generation (nutrient separating) baffle box includes a wire mesh box that captures vegetative debris, litter, and other materials from settling in the water in the bottom of the box, thereby preventing leaching of the nutrients. | Baffle Boxes- Second Generation | Completed | Prior to 2013 | 14 | 2 | B | 13 | $55,750 | Not provided | Not provided | Not provided | N/A | Structural | 2013 | North Indian River Lagoon | Not provided | Not provided | Not provided | TN 19.05% TA & TP 15.5% TA | yes | 130.3264 | 761.3103
1603 | City of Rockledge | North IRL | B | IR8-11 | 0.36 | 0.48 | 0.11919 | 9.5739 | 1.4073 | 1.1411 | 0.16773 | 1210 | Fixed Single Family Units | ROCK-08 | Fernwood Bafflebox | 12.8809 | City of Rockledge | Not provided | Fernwood Drive Baffle Box | The second generation (nutrient separating) baffle box includes a wire mesh box that captures vegetative debris, litter, and other materials from settling in the water in the bottom of the box, thereby preventing leaching of the nutrients. | Baffle Boxes- Second Generation | Completed | Prior to 2013 | 14 | 2 | B | 13 | $55,750 | Not provided | Not provided | Not provided | N/A | Structural | 2013 | North Indian River Lagoon | Not provided | Not provided | Not provided | TN 19.05% TA & TP 15.5% TA | yes | 87.9497 | 482.3283
1604 | City of Rockledge | North IRL | B | IR8-11 | 0.36 | 0.48 | 0.10543 | 9.5739 | 1.4073 | 1.0094 | 0.14838 | 1210 | Fixed Single Family Units | ROCK-08 | Fernwood Bafflebox | 12.8809 | City of Rockledge | Not provided | Fernwood Drive Baffle Box | The second generation (nutrient separating) baffle box includes a wire mesh box that captures vegetative debris, litter, and other materials from settling in the water in the bottom of the box, thereby preventing leaching of the nutrients. | Baffle Boxes- Second Generation | Completed | Prior to 2013 | 14 | 2 | B | 13 | $55,750 | Not provided | Not provided | Not provided | N/A | Structural | 2013 | North Indian River Lagoon | Not provided | Not provided | Not provided | TN 19.05% TA & TP 15.5% TA | yes | 82.6335 | 426.6773
1605 | City of Rockledge | North IRL | B | IR8-11 | 0.36 | 0.48 | 0.032286 | 9.5739 | 1.4073 | 0.3091 | 0.045437 | 1210 | Fixed Single Family Units | ROCK-08 | Fernwood Bafflebox | 12.8809 | City of Rockledge | Not provided | Fernwood Drive Baffle Box | The second generation (nutrient separating) baffle box includes a wire mesh box that captures vegetative debris, litter, and other materials from settling in the water in the bottom of the box, thereby preventing leaching of the nutrients. | Baffle Boxes- Second Generation | Completed | Prior to 2013 | 14 | 2 | B | 13 | $55,750 | Not provided | Not provided | Not provided | N/A | Structural | 2013 | North Indian River Lagoon | Not provided | Not provided | Not provided | TN 19.05% TA & TP 15.5% TA | yes | 55.0179 | 130.6578
1606 | City of Rockledge | North IRL | B | IR8-11 | 0.36 | 0.48 | 0.065302 | 9.5739 | 1.4073 | 0.6252 | 0.091901 | 1210 | Fixed Single Family Units | ROCK-08 | Fernwood Bafflebox | 12.8809 | City of Rockledge | Not provided | Fernwood Drive Baffle Box | The second generation (nutrient separating) baffle box includes a wire mesh box that captures vegetative debris, litter, and other materials from settling in the water in the bottom of the box, thereby preventing leaching of the nutrients. | Baffle Boxes- Second Generation | Completed | Prior to 2013 | 14 | 2 | B | 13 | $55,750 | Not provided | Not provided | Not provided | N/A | Structural | 2013 | North Indian River Lagoon | Not provided | Not provided | Not provided | TN 19.05% TA & TP 15.5% TA | yes | 65.5095 | 264.2688
1607 | City of Rockledge | North IRL | B | IR8-11 | 0.36 | 0.48 | 0.028531 | 9.5739 | 1.4073 | 0.27315 | 0.040152 | 1210 | Fixed Single Family Units | ROCK-08 | Fernwood Bafflebox | 12.8809 | City of Rockledge | Not provided | Fernwood Drive Baffle Box | The second generation (nutrient separating) baffle box includes a wire mesh box that captures vegetative debris, litter, and other materials from settling in the water in the bottom of the box, thereby preventing leaching of the nutrients. | Baffle Boxes- Second Generation | Completed | Prior to 2013 | 14 | 2 | B | 13 | $55,750 | Not provided | Not provided | Not provided | N/A | Structural | 2013 | North Indian River Lagoon | Not provided | Not provided | Not provided | TN 19.05% TA & TP 15.5% TA | yes | 44.0593 | 115.4593
1608 | City of Rockledge | North IRL | B | IR8-11 | 0.36 | 0.48 | 0.0789 | 9.5739 | 1.4073 | 0.75538 | 0.11104 | 1210 | Fixed Single Family Units | ROCK-08 | Fernwood Bafflebox | 12.8809 | City of Rockledge | Not provided | Fernwood Drive Baffle Box | The second generation (nutrient separating) baffle box includes a wire mesh box that captures vegetative debris, litter, and other materials from settling in the water in the bottom of the box, thereby preventing leaching of the nutrients. | Baffle Boxes- Second Generation | Completed | Prior to 2013 | 14 | 2 | B | 13 | $55,750 | Not provided | Not provided | Not provided | N/A | Structural | 2013 | North Indian River Lagoon | Not provided | Not provided | Not provided | TN 19.05% TA & TP 15.5% TA | yes | 73.8176 | 319.2981
1609 | City of Rockledge | North IRL | B | IR8-11 | 0.36 | 0.48 | 0.045417 | 1.6532 | 0.2465 | 0.075083 | 0.011195 | 1200 | Residential, Medium Density-Two-five dwellingunits per acre | ROCK-08 | Fernwood Bafflebox | 12.8809 | City of Rockledge | Not provided | Fernwood Drive Baffle Box | The second generation (nutrient separating) baffle box includes a wire mesh box that captures vegetative debris, litter, and other materials from settling in the water in the bottom of the box, thereby preventing leaching of the nutrients. | Baffle Boxes- Second Generation | Completed | Prior to 2013 | 14 | 2 | B | 13 | $55,750 | Not provided | Not provided | Not provided | N/A | Structural | 2013 | North Indian River Lagoon | Not provided | Not provided | Not provided | TN 19.05% TA & TP 15.5% TA | yes | 54.8876 | 183.7942
1610 | City of Rockledge | North IRL | B | IR8-11 | 0.36 | 0.48 | 0.033189 | 9.5599 | 1.4053 | 0.31729 | 0.046641 | 1210 | Fixed Single Family Units | ROCK-08 | Fernwood Bafflebox | 12.8809 | City of Rockledge | Not provided | Fernwood Drive Baffle Box | The second generation (nutrient separating) baffle box includes a wire mesh box that captures vegetative debris, litter, and other materials from settling in the water in the bottom of the box, thereby preventing leaching of the nutrients. | Baffle Boxes- Second Generation | Completed | Prior to 2013 | 14 | 2 | B | 13 | $55,750 | Not provided | Not provided | Not provided | N/A | Structural | 2013 | North Indian River Lagoon | Not provided | Not provided | Not provided | TN 19.05% TA & TP 15.5% TA | yes | 46.8367 | 134.3122
1611 | City of Rockledge | North IRL | B | IR8-11 | 0.36 | 0.48 | 0.067718 | 9.5599 | 1.4053 | 0.64738 | 0.095163 | 1210 | Fixed Single Family Units | ROCK-08 | Fernwood Bafflebox | 12.8809 | City of Rockledge | Not provided | Fernwood Drive Baffle Box | The second generation (nutrient separating) baffle box includes a wire mesh box that captures vegetative debris, litter, and other materials from settling in the water in the bottom of the box, thereby preventing leaching of the nutrients. | Baffle Boxes- Second Generation | Completed | Prior to 2013 | 14 | 2 | B | 13 | $55,750 | Not provided | Not provided | Not provided | N/A | Structural | 2013 | North Indian River Lagoon | Not provided | Not provided | Not provided | TN 19.05% TA & TP 15.5% TA | yes | 67.1933 | 274.0442
1612 | City of Rockledge | North IRL | B | IR8-11 | 0.36 | 0.48 | 0.074195 | 9.5599 | 1.4053 | 0.7093 | 0.10427 | 1210 | Fixed Single Family Units | ROCK-08 | Fernwood Bafflebox | 12.8809 | City of Rockledge | Not provided | Fernwood Drive Baffle Box | The second generation (nutrient separating) baffle box includes a wire mesh box that captures vegetative debris, litter, and other materials from settling in the water in the bottom of the box, thereby preventing leaching of the nutrients. | Baffle Boxes- Second Generation | Completed | Prior to 2013 | 14 | 2 | B | 13 | $55,750 | Not provided | Not provided | Not provided | N/A | Structural | 2013 | North Indian River Lagoon | Not provided | Not provided | Not provided | TN 19.05% TA & TP 15.5% TA | yes | 70.2158 | 300.2564
1613 | City of Rockledge | North IRL | B | IR8-11 | 0.36 | 0.48 | 0.1825 | 9.5317 | 1.4012 | 1.7395 | 0.25572 | 1200 | Residential, Medium Density-Two-five dwellingunits per acre | ROCK-08 | Fernwood Bafflebox | 12.8809 | City of Rockledge | Not provided | Fernwood Drive Baffle Box | The second generation (nutrient separating) baffle box includes a wire mesh box that captures vegetative debris, litter, and other materials from settling in the water in the bottom of the box, thereby preventing leaching of the nutrients. | Baffle Boxes- Second Generation | Completed | Prior to 2013 | 14 | 2 | B | 13 | $55,750 | Not provided | Not provided | Not provided | N/A | Structural | 2013 | North Indian River Lagoon | Not provided | Not provided | Not provided | TN 19.05% TA & TP 15.5% TA | yes | 134.4031 | 738.5452
1614 | City of Rockledge | North IRL | B | IR8-11 | 0.36 | 0.48 | 0.046987 | 9.5317 | 1.4012 | 0.44787 | 0.065839 | 1210 | Fixed Single Family Units | ROCK-08 | Fernwood Bafflebox | 12.8809 | City of Rockledge | Not provided | Fernwood Drive Baffle Box | The second generation (nutrient separating) baffle box includes a wire mesh box that captures vegetative debris, litter, and other materials from settling in the water in the bottom of the box, thereby preventing leaching of the nutrients. | Baffle Boxes- Second Generation | Completed | Prior to 2013 | 14 | 2 | B | 13 | $55,750 | Not provided | Not provided | Not provided | N/A | Structural | 2013 | North Indian River Lagoon | Not provided | Not provided | Not provided | TN 19.05% TA & TP 15.5% TA | yes | 75.0313 | 190.1496
1615 | City of Rockledge | North IRL | B | IR8-11 | 0.36 | 0.48 | 0.17854 | 9.5317 | 1.4012 | 1.7018 | 0.25017 | 1210 | Fixed Single Family Units | ROCK-08 | Fernwood Bafflebox | 12.8809 | City of Rockledge | Not provided | Fernwood Drive Baffle Box | The second generation (nutrient separating) baffle box includes a wire mesh box that captures vegetative debris, litter, and other materials from settling in the water in the bottom of the box, thereby preventing leaching of the nutrients. | Baffle Boxes- Second Generation | Completed | Prior to 2013 | 14 | 2 | B | 13 | $55,750 | Not provided | Not provided | Not provided | N/A | Structural | 2013 | North Indian River Lagoon | Not provided | Not provided | Not provided | TN 19.05% TA & TP 15.5% TA | yes | 108.8615 | 722.5307
1616 | City of Rockledge | North IRL | B | IR8-11 | 0.36 | 0.48 | 0.0071883 | 9.5317 | 1.4012 | 0.068517 | 0.010072 | 1210 | Fixed Single Family Units | ROCK-08 | Fernwood Bafflebox | 12.8809 | City of Rockledge | Not provided | Fernwood Drive Baffle Box | The second generation (nutrient separating) baffle box includes a wire mesh box that captures vegetative debris, litter, and other materials from settling in the water in the bottom of the box, thereby preventing leaching of the nutrients. | Baffle Boxes- Second Generation | Completed | Prior to 2013 | 14 | 2 | B | 13 | $55,750 | Not provided | Not provided | Not provided | N/A | Structural | 2013 | North Indian River Lagoon | Not provided | Not provided | Not provided | TN 19.05% TA & TP 15.5% TA | yes | 21.6317 | 29.0902
1617 | City of Rockledge | North IRL | B | IR8-11 | 0.36 | 0.48 | 0.025496 | 9.5317 | 1.4012 | 0.24302 | 0.035725 | 1210 | Fixed Single Family Units | ROCK-08 | Fernwood Bafflebox | 12.8809 | City of Rockledge | Not provided | Fernwood Drive Baffle Box | The second generation (nutrient separating) baffle box includes a wire mesh box that captures vegetative debris, litter, and other materials from settling in the water in the bottom of the box, thereby preventing leaching of the nutrients. | Baffle Boxes- Second Generation | Completed | Prior to 2013 | 14 | 2 | B | 13 | $55,750 | Not provided | Not provided | Not provided | N/A | Structural | 2013 | North Indian River Lagoon | Not provided | Not provided | Not provided | TN 19.05% TA & TP 15.5% TA | yes | 54.1326 | 103.1789
1618 | City of Rockledge | North IRL | B | IR8-11 | 0.36 | 0.48 | 0.17576 | 9.5317 | 1.4012 | 1.6753 | 0.24627 | 1210 | Fixed Single Family Units | ROCK-08 | Fernwood Bafflebox | 12.8809 | City of Rockledge | Not provided | Fernwood Drive Baffle Box | The second generation (nutrient separating) baffle box includes a wire mesh box that captures vegetative debris, litter, and other materials from settling in the water in the bottom of the box, thereby preventing leaching of the nutrients. | Baffle Boxes- Second Generation | Completed | Prior to 2013 | 14 | 2 | B | 13 | $55,750 | Not provided | Not provided | Not provided | N/A | Structural | 2013 | North Indian River Lagoon | Not provided | Not provided | Not provided | TN 19.05% TA & TP 15.5% TA | yes | 108.4166 | 711.2578
1619 | City of Rockledge | North IRL | B | IR8-11 | 0.36 | 0.48 | 0.0012967 | 9.5317 | 1.4012 | 0.01236 | 0.001817 | 1210 | Fixed Single Family Units | ROCK-08 | Fernwood Bafflebox | 12.8809 | City of Rockledge | Not provided | Fernwood Drive Baffle Box | The second generation (nutrient separating) baffle box includes a wire mesh box that captures vegetative debris, litter, and other materials from settling in the water in the bottom of the box, thereby preventing leaching of the nutrients. | Baffle Boxes- Second Generation | Completed | Prior to 2013 | 14 | 2 | B | 13 | $55,750 | Not provided | Not provided | Not provided | N/A | Structural | 2013 | North Indian River Lagoon | Not provided | Not provided | Not provided | TN 19.05% TA & TP 15.5% TA | yes | 13.4038 | 5.2477
1620 | City of Rockledge | North IRL | B | IR8-11 | 0.36 | 0.48 | 0.15 | 5.0192 | 0.80737 | 0.75288 | 0.1211 | 1200 | Residential, Medium Density-Two-five dwellingunits per acre | ROCK-08 | Fernwood Bafflebox | 12.8809 | City of Rockledge | Not provided | Fernwood Drive Baffle Box | The second generation (nutrient separating) baffle box includes a wire mesh box that captures vegetative debris, litter, and other materials from settling in the water in the bottom of the box, thereby preventing leaching of the nutrients. | Baffle Boxes- Second Generation | Completed | Prior to 2013 | 14 | 2 | B | 13 | $55,750 | Not provided | Not provided | Not provided | N/A | Structural | 2013 | North Indian River Lagoon | Not provided | Not provided | Not provided | TN 19.05% TA & TP 15.5% TA | yes | 130.5887 | 607.0243
1621 | City of Rockledge | North IRL | B | IR8-11 | 0.36 | 0.48 | 0.045303 | 5.0192 | 0.80737 | 0.22739 | 0.036577 | 1300 | Residential, High Density | ROCK-08 | Fernwood Bafflebox | 12.8809 | City of Rockledge | Not provided | Fernwood Drive Baffle Box | The second generation (nutrient separating) baffle box includes a wire mesh box that captures vegetative debris, litter, and other materials from settling in the water in the bottom of the box, thereby preventing leaching of the nutrients. | Baffle Boxes- Second Generation | Completed | Prior to 2013 | 14 | 2 | B | 13 | $55,750 | Not provided | Not provided | Not provided | N/A | Structural | 2013 | North Indian River Lagoon | Not provided | Not provided | Not provided | TN 19.05% TA & TP 15.5% TA | yes | 64.6768 | 183.3362
1622 | City of Rockledge | North IRL | B | IR8-11 | 0.36 | 0.48 | 0.020367 | 5.0192 | 0.80737 | 0.10222 | 0.016443 | 1210 | Fixed Single Family Units | ROCK-08 | Fernwood Bafflebox | 12.8809 | City of Rockledge | Not provided | Fernwood Drive Baffle Box | The second generation (nutrient separating) baffle box includes a wire mesh box that captures vegetative debris, litter, and other materials from settling in the water in the bottom of the box, thereby preventing leaching of the nutrients. | Baffle Boxes- Second Generation | Completed | Prior to 2013 | 14 | 2 | B | 13 | $55,750 | Not provided | Not provided | Not provided | N/A | Structural | 2013 | North Indian River Lagoon | Not provided | Not provided | Not provided | TN 19.05% TA & TP 15.5% TA | yes | 38.0345 | 82.4207
1623 | City of Rockledge | North IRL | B | IR8-11 | 0.36 | 0.48 | 0.018334 | 5.0192 | 0.80737 | 0.092022 | 0.014802 | 1210 | Fixed Single Family Units | ROCK-08 | Fernwood Bafflebox | 12.8809 | City of Rockledge | Not provided | Fernwood Drive Baffle Box | The second generation (nutrient separating) baffle box includes a wire mesh box that captures vegetative debris, litter, and other materials from settling in the water in the bottom of the box, thereby preventing leaching of the nutrients. | Baffle Boxes- Second Generation | Completed | Prior to 2013 | 14 | 2 | B | 13 | $55,750 | Not provided | Not provided | Not provided | N/A | Structural | 2013 | North Indian River Lagoon | Not provided | Not provided | Not provided | TN 19.05% TA & TP 15.5% TA | yes | 52.6713 | 74.1948
1624 | City of Rockledge | North IRL | B | IR8-11 | 0.36 | 0.48 | 0.0089383 | 9.5739 | 1.4073 | 0.085574 | 0.012579 | 1200 | Residential, Medium Density-Two-five dwellingunits per acre | ROCK-08 | Fernwood Bafflebox | 12.8809 | City of Rockledge | Not provided | Fernwood Drive Baffle Box | The second generation (nutrient separating) baffle box includes a wire mesh box that captures vegetative debris, litter, and other materials from settling in the water in the bottom of the box, thereby preventing leaching of the nutrients. | Baffle Boxes- Second Generation | Completed | Prior to 2013 | 14 | 2 | B | 13 | $55,750 | Not provided | Not provided | Not provided | N/A | Structural | 2013 | North Indian River Lagoon | Not provided | Not provided | Not provided | TN 19.05% TA & TP 15.5% TA | yes | 28.353 | 36.172
1625 | City of Rockledge | North IRL | B | IR8-11 | 0.36 | 0.48 | 0.091375 | 9.5739 | 1.4073 | 0.87481 | 0.12859 | 1200 | Residential, Medium Density-Two-five dwellingunits per acre | ROCK-08 | Fernwood Bafflebox | 12.8809 | City of Rockledge | Not provided | Fernwood Drive Baffle Box | The second generation (nutrient separating) baffle box includes a wire mesh box that captures vegetative debris, litter, and other materials from settling in the water in the bottom of the box, thereby preventing leaching of the nutrients. | Baffle Boxes- Second Generation | Completed | Prior to 2013 | 14 | 2 | B | 13 | $55,750 | Not provided | Not provided | Not provided | N/A | Structural | 2013 | North Indian River Lagoon | Not provided | Not provided | Not provided | TN 19.05% TA & TP 15.5% TA | yes | 114.808 | 369.7798
1626 | City of Rockledge | North IRL | B | IR8-11 | 0.36 | 0.48 | 0.0057347 | 9.5739 | 1.4073 | 0.054903 | 0.0080705 | 1210 | Fixed Single Family Units | ROCK-08 | Fernwood Bafflebox | 12.8809 | City of Rockledge | Not provided | Fernwood Drive Baffle Box | The second generation (nutrient separating) baffle box includes a wire mesh box that captures vegetative debris, litter, and other materials from settling in the water in the bottom of the box, thereby preventing leaching of the nutrients. | Baffle Boxes- Second Generation | Completed | Prior to 2013 | 14 | 2 | B | 13 | $55,750 | Not provided | Not provided | Not provided | N/A | Structural | 2013 | North Indian River Lagoon | Not provided | Not provided | Not provided | TN 19.05% TA & TP 15.5% TA | yes | 26.0154 | 23.2074
1627 | City of Rockledge | North IRL | B | IR8-11 | 0.36 | 0.48 | 0.012825 | 9.5739 | 1.4073 | 0.12279 | 0.018049 | 1210 | Fixed Single Family Units | ROCK-08 | Fernwood Bafflebox | 12.8809 | City of Rockledge | Not provided | Fernwood Drive Baffle Box | The second generation (nutrient separating) baffle box includes a wire mesh box that captures vegetative debris, litter, and other materials from settling in the water in the bottom of the box, thereby preventing leaching of the nutrients. | Baffle Boxes- Second Generation | Completed | Prior to 2013 | 14 | 2 | B | 13 | $55,750 | Not provided | Not provided | Not provided | N/A | Structural | 2013 | North Indian River Lagoon | Not provided | Not provided | Not provided | TN 19.05% TA & TP 15.5% TA | yes | 63.7188 | 51.9024
1628 | City of Rockledge | North IRL | B | IR8-11 | 0.36 | 0.48 | 0.0029627 | 9.5739 | 1.4073 | 0.028365 | 0.0041695 | 1210 | Fixed Single Family Units | ROCK-08 | Fernwood Bafflebox | 12.8809 | City of Rockledge | Not provided | Fernwood Drive Baffle Box | The second generation (nutrient separating) baffle box includes a wire mesh box that captures vegetative debris, litter, and other materials from settling in the water in the bottom of the box, thereby preventing leaching of the nutrients. | Baffle Boxes- Second Generation | Completed | Prior to 2013 | 14 | 2 | B | 13 | $55,750 | Not provided | Not provided | Not provided | N/A | Structural | 2013 | North Indian River Lagoon | Not provided | Not provided | Not provided | TN 19.05% TA & TP 15.5% TA | yes | 20.7094 | 11.9897
1629 | City of Rockledge | North IRL | B | IR8-11 | 0.36 | 0.48 | 0.03799 | 9.5739 | 1.4073 | 0.36371 | 0.053464 | 1210 | Fixed Single Family Units | ROCK-08 | Fernwood Bafflebox | 12.8809 | City of Rockledge | Not provided | Fernwood Drive Baffle Box | The second generation (nutrient separating) baffle box includes a wire mesh box that captures vegetative debris, litter, and other materials from settling in the water in the bottom of the box, thereby preventing leaching of the nutrients. | Baffle Boxes- Second Generation | Completed | Prior to 2013 | 14 | 2 | B | 13 | $55,750 | Not provided | Not provided | Not provided | N/A | Structural | 2013 | North Indian River Lagoon | Not provided | Not provided | Not provided | TN 19.05% TA & TP 15.5% TA | yes | 67.1546 | 153.7404
1630 | City of Rockledge | North IRL | B | IR8-11 | 0.36 | 0.48 | 0.1488 | 9.5739 | 1.4073 | 1.4246 | 0.20941 | 1210 | Fixed Single Family Units | ROCK-08 | Fernwood Bafflebox | 12.8809 | City of Rockledge | Not provided | Fernwood Drive Baffle Box | The second generation (nutrient separating) baffle box includes a wire mesh box that captures vegetative debris, litter, and other materials from settling in the water in the bottom of the box, thereby preventing leaching of the nutrients. | Baffle Boxes- Second Generation | Completed | Prior to 2013 | 14 | 2 | B | 13 | $55,750 | Not provided | Not provided | Not provided | N/A | Structural | 2013 | North Indian River Lagoon | Not provided | Not provided | Not provided | TN 19.05% TA & TP 15.5% TA | yes | 99.0761 | 602.1722
1631 | City of Rockledge | North IRL | B | IR8-11 | 0.36 | 0.48 | 0.16053 | 9.5739 | 1.4073 | 1.5369 | 0.22592 | 1210 | Fixed Single Family Units | ROCK-08 | Fernwood Bafflebox | 12.8809 | City of Rockledge | Not provided | Fernwood Drive Baffle Box | The second generation (nutrient separating) baffle box includes a wire mesh box that captures vegetative debris, litter, and other materials from settling in the water in the bottom of the box, thereby preventing leaching of the nutrients. | Baffle Boxes- Second Generation | Completed | Prior to 2013 | 14 | 2 | B | 13 | $55,750 | Not provided | Not provided | Not provided | N/A | Structural | 2013 | North Indian River Lagoon | Not provided | Not provided | Not provided | TN 19.05% TA & TP 15.5% TA | yes | 102.4452 | 649.644
1632 | City of Rockledge | North IRL | B | IR8-11 | 0.36 | 0.48 | 0.21051 | 9.5178 | 1.3992 | 2.0036 | 0.29455 | 1210 | Fixed Single Family Units | ROCK-08 | Fernwood Bafflebox | 12.8809 | City of Rockledge | Not provided | Fernwood Drive Baffle Box | The second generation (nutrient separating) baffle box includes a wire mesh box that captures vegetative debris, litter, and other materials from settling in the water in the bottom of the box, thereby preventing leaching of the nutrients. | Baffle Boxes- Second Generation | Completed | Prior to 2013 | 14 | 2 | B | 13 | $55,750 | Not provided | Not provided | Not provided | N/A | Structural | 2013 | North Indian River Lagoon | Not provided | Not provided | Not provided | TN 19.05% TA & TP 15.5% TA | yes | 129.595 | 851.9116
1633 | City of Rockledge | North IRL | B | IR8-11 | 0.36 | 0.48 | 0.046979 | 9.5317 | 1.4012 | 0.44779 | 0.065827 | 1210 | Fixed Single Family Units | ROCK-08 | Fernwood Bafflebox | 12.8809 | City of Rockledge | Not provided | Fernwood Drive Baffle Box | The second generation (nutrient separating) baffle box includes a wire mesh box that captures vegetative debris, litter, and other materials from settling in the water in the bottom of the box, thereby preventing leaching of the nutrients. | Baffle Boxes- Second Generation | Completed | Prior to 2013 | 14 | 2 | B | 13 | $55,750 | Not provided | Not provided | Not provided | N/A | Structural | 2013 | North Indian River Lagoon | Not provided | Not provided | Not provided | TN 19.05% TA & TP 15.5% TA | yes | 107.6097 | 190.117
1634 | City of Rockledge | North IRL | B | IR8-11 | 0.36 | 0.48 | 0.010404 | 9.5317 | 1.4012 | 0.099166 | 0.014578 | 1210 | Fixed Single Family Units | ROCK-08 | Fernwood Bafflebox | 12.8809 | City of Rockledge | Not provided | Fernwood Drive Baffle Box | The second generation (nutrient separating) baffle box includes a wire mesh box that captures vegetative debris, litter, and other materials from settling in the water in the bottom of the box, thereby preventing leaching of the nutrients. | Baffle Boxes- Second Generation | Completed | Prior to 2013 | 14 | 2 | B | 13 | $55,750 | Not provided | Not provided | Not provided | N/A | Structural | 2013 | North Indian River Lagoon | Not provided | Not provided | Not provided | TN 19.05% TA & TP 15.5% TA | yes | 101.7009 | 42.1026
1635 | City of Rockledge | North IRL | B | IR8-11 | 0.36 | 0.48 | 0.080401 | 10.1921 | 1.7061 | 0.81946 | 0.13717 | 1200 | Residential, Medium Density-Two-five dwellingunits per acre | ROCK-08 | Fernwood Bafflebox | 12.8809 | City of Rockledge | Not provided | Fernwood Drive Baffle Box | The second generation (nutrient separating) baffle box includes a wire mesh box that captures vegetative debris, litter, and other materials from settling in the water in the bottom of the box, thereby preventing leaching of the nutrients. | Baffle Boxes- Second Generation | Completed | Prior to 2013 | 14 | 2 | B | 13 | $55,750 | Not provided | Not provided | Not provided | N/A | Structural | 2013 | North Indian River Lagoon | Not provided | Not provided | Not provided | TN 19.05% TA & TP 15.5% TA | yes | 198.8384 | 325.3708
1636 | City of Rockledge | North IRL | B | IR8-11 | 0.36 | 0.48 | 0.2536 | 10.1921 | 1.7061 | 2.5847 | 0.43266 | 1300 | Residential, High Density | ROCK-08 | Fernwood Bafflebox | 12.8809 | City of Rockledge | Not provided | Fernwood Drive Baffle Box | The second generation (nutrient separating) baffle box includes a wire mesh box that captures vegetative debris, litter, and other materials from settling in the water in the bottom of the box, thereby preventing leaching of the nutrients. | Baffle Boxes- Second Generation | Completed | Prior to 2013 | 14 | 2 | B | 13 | $55,750 | Not provided | Not provided | Not provided | N/A | Structural | 2013 | North Indian River Lagoon | Not provided | Not provided | Not provided | TN 19.05% TA & TP 15.5% TA | yes | 134.1299 | 1026.2746
1637 | City of Rockledge | North IRL | B | IR8-11 | 0.36 | 0.48 | 0.28376 | 10.1921 | 1.7061 | 2.8922 | 0.48412 | 1210 | Fixed Single Family Units | ROCK-08 | Fernwood Bafflebox | 12.8809 | City of Rockledge | Not provided | Fernwood Drive Baffle Box | The second generation (nutrient separating) baffle box includes a wire mesh box that captures vegetative debris, litter, and other materials from settling in the water in the bottom of the box, thereby preventing leaching of the nutrients. | Baffle Boxes- Second Generation | Completed | Prior to 2013 | 14 | 2 | B | 13 | $55,750 | Not provided | Not provided | Not provided | N/A | Structural | 2013 | North Indian River Lagoon | Not provided | Not provided | Not provided | TN 19.05% TA & TP 15.5% TA | yes | 145.9062 | 1148.3547
1638 | City of Rockledge | North IRL | B | IR8-11 | 0.36 | 0.48 | 0.23482 | 10.1175 | 1.6458 | 2.3758 | 0.38648 | 1200 | Residential, Medium Density-Two-five dwellingunits per acre | ROCK-09 | Valencia Dr. Bafflebox | 22.8785 | City of Rockledge | Not provided | Valencia Drive Baffle Box | The second generation (nutrient separating) baffle box includes a wire mesh box that captures vegetative debris, litter, and other materials from settling in the water in the bottom of the box, thereby preventing leaching of the nutrients. | Baffle Boxes- Second Generation | Completed | 2008 | 38 | 6 | B | 23 | $58,960 | $2,555 | Not provided | Not provided | N/A | Structural | 2013 | North Indian River Lagoon | Not provided | Not provided | Not provided | TN 19.05% TA & TP 15.5% TA | yes | 137.9285 | 950.297
1639 | City of Rockledge | North IRL | B | IR8-11 | 0.36 | 0.48 | 0.027184 | 10.1175 | 1.6458 | 0.27504 | 0.044741 | 1210 | Fixed Single Family Units | ROCK-09 | Valencia Dr. Bafflebox | 22.8785 | City of Rockledge | Not provided | Valencia Drive Baffle Box | The second generation (nutrient separating) baffle box includes a wire mesh box that captures vegetative debris, litter, and other materials from settling in the water in the bottom of the box, thereby preventing leaching of the nutrients. | Baffle Boxes- Second Generation | Completed | 2008 | 38 | 6 | B | 23 | $58,960 | $2,555 | Not provided | Not provided | N/A | Structural | 2013 | North Indian River Lagoon | Not provided | Not provided | Not provided | TN 19.05% TA & TP 15.5% TA | yes | 54.8422 | 110.0108
1640 | City of Rockledge | North IRL | B | IR8-11 | 0.36 | 0.48 | 0.037266 | 10.1175 | 1.6458 | 0.37704 | 0.061333 | 1210 | Fixed Single Family Units | ROCK-09 | Valencia Dr. Bafflebox | 22.8785 | City of Rockledge | Not provided | Valencia Drive Baffle Box | The second generation (nutrient separating) baffle box includes a wire mesh box that captures vegetative debris, litter, and other materials from settling in the water in the bottom of the box, thereby preventing leaching of the nutrients. | Baffle Boxes- Second Generation | Completed | 2008 | 38 | 6 | B | 23 | $58,960 | $2,555 | Not provided | Not provided | N/A | Structural | 2013 | North Indian River Lagoon | Not provided | Not provided | Not provided | TN 19.05% TA & TP 15.5% TA | yes | 64.8218 | 150.8098
1641 | City of Rockledge | North IRL | B | IR8-11 | 0.36 | 0.48 | 0.064968 | 10.1175 | 1.6458 | 0.65731 | 0.10693 | 1210 | Fixed Single Family Units | ROCK-09 | Valencia Dr. Bafflebox | 22.8785 | City of Rockledge | Not provided | Valencia Drive Baffle Box | The second generation (nutrient separating) baffle box includes a wire mesh box that captures vegetative debris, litter, and other materials from settling in the water in the bottom of the box, thereby preventing leaching of the nutrients. | Baffle Boxes- Second Generation | Completed | 2008 | 38 | 6 | B | 23 | $58,960 | $2,555 | Not provided | Not provided | N/A | Structural | 2013 | North Indian River Lagoon | Not provided | Not provided | Not provided | TN 19.05% TA & TP 15.5% TA | yes | 72.6343 | 262.9156
1642 | City of Rockledge | North IRL | B | IR8-11 | 0.36 | 0.48 | 0.19232 | 10.1175 | 1.6458 | 1.9458 | 0.31653 | 1330 | Residential, High density; Multiple Dwelling Units, Low Rise <Two stories or less> | ROCK-09 | Valencia Dr. Bafflebox | 22.8785 | City of Rockledge | Not provided | Valencia Drive Baffle Box | The second generation (nutrient separating) baffle box includes a wire mesh box that captures vegetative debris, litter, and other materials from settling in the water in the bottom of the box, thereby preventing leaching of the nutrients. | Baffle Boxes- Second Generation | Completed | 2008 | 38 | 6 | B | 23 | $58,960 | $2,555 | Not provided | Not provided | N/A | Structural | 2013 | North Indian River Lagoon | Not provided | Not provided | Not provided | TN 19.05% TA & TP 15.5% TA | yes | 111.9942 | 778.2959
1643 | City of Rockledge | North IRL | B | IR8-11 | 0.36 | 0.48 | 0.060148 | 10.1175 | 1.6458 | 0.60855 | 0.098994 | 1210 | Fixed Single Family Units | ROCK-09 | Valencia Dr. Bafflebox | 22.8785 | City of Rockledge | Not provided | Valencia Drive Baffle Box | The second generation (nutrient separating) baffle box includes a wire mesh box that captures vegetative debris, litter, and other materials from settling in the water in the bottom of the box, thereby preventing leaching of the nutrients. | Baffle Boxes- Second Generation | Completed | 2008 | 38 | 6 | B | 23 | $58,960 | $2,555 | Not provided | Not provided | N/A | Structural | 2013 | North Indian River Lagoon | Not provided | Not provided | Not provided | TN 19.05% TA & TP 15.5% TA | yes | 69.5442 | 243.4117
1644 | City of Rockledge | North IRL | B | IR8-11 | 0.36 | 0.48 | 0.0010525 | 10.1175 | 1.6458 | 0.010648 | 0.0017322 | 1210 | Fixed Single Family Units | ROCK-09 | Valencia Dr. Bafflebox | 22.8785 | City of Rockledge | Not provided | Valencia Drive Baffle Box | The second generation (nutrient separating) baffle box includes a wire mesh box that captures vegetative debris, litter, and other materials from settling in the water in the bottom of the box, thereby preventing leaching of the nutrients. | Baffle Boxes- Second Generation | Completed | 2008 | 38 | 6 | B | 23 | $58,960 | $2,555 | Not provided | Not provided | N/A | Structural | 2013 | North Indian River Lagoon | Not provided | Not provided | Not provided | TN 19.05% TA & TP 15.5% TA | yes | 13.6368 | 4.2591
1645 | City of Rockledge | North IRL | B | IR8-11 | 0.36 | 0.48 | 0.068643 | 9.554 | 1.4044 | 0.65581 | 0.096405 | 1210 | Fixed Single Family Units | ROCK-09 | Valencia Dr. Bafflebox | 22.8785 | City of Rockledge | Not provided | Valencia Drive Baffle Box | The second generation (nutrient separating) baffle box includes a wire mesh box that captures vegetative debris, litter, and other materials from settling in the water in the bottom of the box, thereby preventing leaching of the nutrients. | Baffle Boxes- Second Generation | Completed | 2008 | 38 | 6 | B | 23 | $58,960 | $2,555 | Not provided | Not provided | N/A | Structural | 2013 | North Indian River Lagoon | Not provided | Not provided | Not provided | TN 19.05% TA & TP 15.5% TA | yes | 71.2487 | 277.7882
1646 | City of Rockledge | North IRL | B | IR8-11 | 0.36 | 0.48 | 0.067448 | 9.554 | 1.4044 | 0.6444 | 0.094727 | 1210 | Fixed Single Family Units | ROCK-09 | Valencia Dr. Bafflebox | 22.8785 | City of Rockledge | Not provided | Valencia Drive Baffle Box | The second generation (nutrient separating) baffle box includes a wire mesh box that captures vegetative debris, litter, and other materials from settling in the water in the bottom of the box, thereby preventing leaching of the nutrients. | Baffle Boxes- Second Generation | Completed | 2008 | 38 | 6 | B | 23 | $58,960 | $2,555 | Not provided | Not provided | N/A | Structural | 2013 | North Indian River Lagoon | Not provided | Not provided | Not provided | TN 19.05% TA & TP 15.5% TA | yes | 73.1758 | 272.9544
1647 | City of Rockledge | North IRL | B | IR8-11 | 0.36 | 0.48 | 0.24052 | 9.5739 | 1.4073 | 2.3027 | 0.33849 | 1200 | Residential, Medium Density-Two-five dwellingunits per acre | ROCK-09 | Valencia Dr. Bafflebox | 22.8785 | City of Rockledge | Not provided | Valencia Drive Baffle Box | The second generation (nutrient separating) baffle box includes a wire mesh box that captures vegetative debris, litter, and other materials from settling in the water in the bottom of the box, thereby preventing leaching of the nutrients. | Baffle Boxes- Second Generation | Completed | 2008 | 38 | 6 | B | 23 | $58,960 | $2,555 | Not provided | Not provided | N/A | Structural | 2013 | North Indian River Lagoon | Not provided | Not provided | Not provided | TN 19.05% TA & TP 15.5% TA | yes | 138.9802 | 973.3611
1648 | City of Rockledge | North IRL | B | IR8-11 | 0.36 | 0.48 | 0.014671 | 9.5739 | 1.4073 | 0.14046 | 0.020647 | 1210 | Fixed Single Family Units | ROCK-09 | Valencia Dr. Bafflebox | 22.8785 | City of Rockledge | Not provided | Valencia Drive Baffle Box | The second generation (nutrient separating) baffle box includes a wire mesh box that captures vegetative debris, litter, and other materials from settling in the water in the bottom of the box, thereby preventing leaching of the nutrients. | Baffle Boxes- Second Generation | Completed | 2008 | 38 | 6 | B | 23 | $58,960 | $2,555 | Not provided | Not provided | N/A | Structural | 2013 | North Indian River Lagoon | Not provided | Not provided | Not provided | TN 19.05% TA & TP 15.5% TA | yes | 34.1025 | 59.3715
1649 | City of Rockledge | North IRL | B | IR8-11 | 0.36 | 0.48 | 0.047431 | 9.5739 | 1.4073 | 0.4541 | 0.066751 | 1210 | Fixed Single Family Units | ROCK-09 | Valencia Dr. Bafflebox | 22.8785 | City of Rockledge | Not provided | Valencia Drive Baffle Box | The second generation (nutrient separating) baffle box includes a wire mesh box that captures vegetative debris, litter, and other materials from settling in the water in the bottom of the box, thereby preventing leaching of the nutrients. | Baffle Boxes- Second Generation | Completed | 2008 | 38 | 6 | B | 23 | $58,960 | $2,555 | Not provided | Not provided | N/A | Structural | 2013 | North Indian River Lagoon | Not provided | Not provided | Not provided | TN 19.05% TA & TP 15.5% TA | yes | 55.7105 | 191.9471
1650 | City of Rockledge | North IRL | B | IR8-11 | 0.36 | 0.48 | 0.09781 | 9.5739 | 1.4073 | 0.93642 | 0.13765 | 1210 | Fixed Single Family Units | ROCK-09 | Valencia Dr. Bafflebox | 22.8785 | City of Rockledge | Not provided | Valencia Drive Baffle Box | The second generation (nutrient separating) baffle box includes a wire mesh box that captures vegetative debris, litter, and other materials from settling in the water in the bottom of the box, thereby preventing leaching of the nutrients. | Baffle Boxes- Second Generation | Completed | 2008 | 38 | 6 | B | 23 | $58,960 | $2,555 | Not provided | Not provided | N/A | Structural | 2013 | North Indian River Lagoon | Not provided | Not provided | Not provided | TN 19.05% TA & TP 15.5% TA | yes | 86.171 | 395.823
1651 | City of Rockledge | North IRL | B | IR8-11 | 0.36 | 0.48 | 0.051125 | 9.5739 | 1.4073 | 0.48947 | 0.07195 | 1210 | Fixed Single Family Units | ROCK-09 | Valencia Dr. Bafflebox | 22.8785 | City of Rockledge | Not provided | Valencia Drive Baffle Box | The second generation (nutrient separating) baffle box includes a wire mesh box that captures vegetative debris, litter, and other materials from settling in the water in the bottom of the box, thereby preventing leaching of the nutrients. | Baffle Boxes- Second Generation | Completed | 2008 | 38 | 6 | B | 23 | $58,960 | $2,555 | Not provided | Not provided | N/A | Structural | 2013 | North Indian River Lagoon | Not provided | Not provided | Not provided | TN 19.05% TA & TP 15.5% TA | yes | 59.0578 | 206.8966
1652 | City of Rockledge | North IRL | B | IR8-11 | 0.36 | 0.48 | 0.13344 | 9.5739 | 1.4073 | 1.2775 | 0.18779 | 1210 | Fixed Single Family Units | ROCK-09 | Valencia Dr. Bafflebox | 22.8785 | City of Rockledge | Not provided | Valencia Drive Baffle Box | The second generation (nutrient separating) baffle box includes a wire mesh box that captures vegetative debris, litter, and other materials from settling in the water in the bottom of the box, thereby preventing leaching of the nutrients. | Baffle Boxes- Second Generation | Completed | 2008 | 38 | 6 | B | 23 | $58,960 | $2,555 | Not provided | Not provided | N/A | Structural | 2013 | North Indian River Lagoon | Not provided | Not provided | Not provided | TN 19.05% TA & TP 15.5% TA | yes | 96.6733 | 540.0013
1653 | City of Rockledge | North IRL | B | IR8-11 | 0.36 | 0.48 | 0.032766 | 9.5739 | 1.4073 | 0.3137 | 0.046112 | 1210 | Fixed Single Family Units | ROCK-09 | Valencia Dr. Bafflebox | 22.8785 | City of Rockledge | Not provided | Valencia Drive Baffle Box | The second generation (nutrient separating) baffle box includes a wire mesh box that captures vegetative debris, litter, and other materials from settling in the water in the bottom of the box, thereby preventing leaching of the nutrients. | Baffle Boxes- Second Generation | Completed | 2008 | 38 | 6 | B | 23 | $58,960 | $2,555 | Not provided | Not provided | N/A | Structural | 2013 | North Indian River Lagoon | Not provided | Not provided | Not provided | TN 19.05% TA & TP 15.5% TA | yes | 49.6624 | 132.5995
1654 | City of Rockledge | North IRL | B | IR8-11 | 0.36 | 0.48 | 0.0021203 | 10.2085 | 1.7136 | 0.021645 | 0.0036335 | 1210 | Fixed Single Family Units | ROCK-09 | Valencia Dr. Bafflebox | 22.8785 | City of Rockledge | Not provided | Valencia Drive Baffle Box | The second generation (nutrient separating) baffle box includes a wire mesh box that captures vegetative debris, litter, and other materials from settling in the water in the bottom of the box, thereby preventing leaching of the nutrients. | Baffle Boxes- Second Generation | Completed | 2008 | 38 | 6 | B | 23 | $58,960 | $2,555 | Not provided | Not provided | N/A | Structural | 2013 | North Indian River Lagoon | Not provided | Not provided | Not provided | TN 19.05% TA & TP 15.5% TA | yes | 21.3979 | 8.5806
1655 | City of Rockledge | North IRL | B | IR8-11 | 0.36 | 0.48 | 0.0048654 | 10.2085 | 1.7136 | 0.049668 | 0.0083375 | 1330 | Residential, High density; Multiple Dwelling Units, Low Rise <Two stories or less> | ROCK-09 | Valencia Dr. Bafflebox | 22.8785 | City of Rockledge | Not provided | Valencia Drive Baffle Box | The second generation (nutrient separating) baffle box includes a wire mesh box that captures vegetative debris, litter, and other materials from settling in the water in the bottom of the box, thereby preventing leaching of the nutrients. | Baffle Boxes- Second Generation | Completed | 2008 | 38 | 6 | B | 23 | $58,960 | $2,555 | Not provided | Not provided | N/A | Structural | 2013 | North Indian River Lagoon | Not provided | Not provided | Not provided | TN 19.05% TA & TP 15.5% TA | yes | 47.3105 | 19.6895
1656 | City of Rockledge | North IRL | B | IR8-11 | 0.36 | 0.48 | 0.068505 | 10.2085 | 1.7136 | 0.69934 | 0.11739 | 1210 | Fixed Single Family Units | ROCK-09 | Valencia Dr. Bafflebox | 22.8785 | City of Rockledge | Not provided | Valencia Drive Baffle Box | The second generation (nutrient separating) baffle box includes a wire mesh box that captures vegetative debris, litter, and other materials from settling in the water in the bottom of the box, thereby preventing leaching of the nutrients. | Baffle Boxes- Second Generation | Completed | 2008 | 38 | 6 | B | 23 | $58,960 | $2,555 | Not provided | Not provided | N/A | Structural | 2013 | North Indian River Lagoon | Not provided | Not provided | Not provided | TN 19.05% TA & TP 15.5% TA | yes | 66.7884 | 277.231
1657 | City of Rockledge | North IRL | B | IR8-11 | 0.36 | 0.48 | 0.10148 | 10.2085 | 1.7136 | 1.0359 | 0.1739 | 1330 | Residential, High density; Multiple Dwelling Units, Low Rise <Two stories or less> | ROCK-09 | Valencia Dr. Bafflebox | 22.8785 | City of Rockledge | Not provided | Valencia Drive Baffle Box | The second generation (nutrient separating) baffle box includes a wire mesh box that captures vegetative debris, litter, and other materials from settling in the water in the bottom of the box, thereby preventing leaching of the nutrients. | Baffle Boxes- Second Generation | Completed | 2008 | 38 | 6 | B | 23 | $58,960 | $2,555 | Not provided | Not provided | N/A | Structural | 2013 | North Indian River Lagoon | Not provided | Not provided | Not provided | TN 19.05% TA & TP 15.5% TA | yes | 81.4337 | 410.6628
1658 | City of Rockledge | North IRL | B | IR8-11 | 0.36 | 0.48 | 0.057122 | 10.2085 | 1.7136 | 0.58313 | 0.097887 | 1210 | Fixed Single Family Units | ROCK-09 | Valencia Dr. Bafflebox | 22.8785 | City of Rockledge | Not provided | Valencia Drive Baffle Box | The second generation (nutrient separating) baffle box includes a wire mesh box that captures vegetative debris, litter, and other materials from settling in the water in the bottom of the box, thereby preventing leaching of the nutrients. | Baffle Boxes- Second Generation | Completed | 2008 | 38 | 6 | B | 23 | $58,960 | $2,555 | Not provided | Not provided | N/A | Structural | 2013 | North Indian River Lagoon | Not provided | Not provided | Not provided | TN 19.05% TA & TP 15.5% TA | yes | 62.2452 | 231.165
1659 | City of Rockledge | North IRL | B | IR8-11 | 0.36 | 0.48 | 0.0025113 | 10.2085 | 1.7136 | 0.025637 | 0.0043035 | 1210 | Fixed Single Family Units | ROCK-09 | Valencia Dr. Bafflebox | 22.8785 | City of Rockledge | Not provided | Valencia Drive Baffle Box | The second generation (nutrient separating) baffle box includes a wire mesh box that captures vegetative debris, litter, and other materials from settling in the water in the bottom of the box, thereby preventing leaching of the nutrients. | Baffle Boxes- Second Generation | Completed | 2008 | 38 | 6 | B | 23 | $58,960 | $2,555 | Not provided | Not provided | N/A | Structural | 2013 | North Indian River Lagoon | Not provided | Not provided | Not provided | TN 19.05% TA & TP 15.5% TA | yes | 35.9187 | 10.163
1660 | City of Rockledge | North IRL | B | IR8-11 | 0.36 | 0.48 | 0.0016359 | 9.557 | 1.4049 | 0.015635 | 0.0022983 | 1210 | Fixed Single Family Units | ROCK-09 | Valencia Dr. Bafflebox | 22.8785 | City of Rockledge | Not provided | Valencia Drive Baffle Box | The second generation (nutrient separating) baffle box includes a wire mesh box that captures vegetative debris, litter, and other materials from settling in the water in the bottom of the box, thereby preventing leaching of the nutrients. | Baffle Boxes- Second Generation | Completed | 2008 | 38 | 6 | B | 23 | $58,960 | $2,555 | Not provided | Not provided | N/A | Structural | 2013 | North Indian River Lagoon | Not provided | Not provided | Not provided | TN 19.05% TA & TP 15.5% TA | yes | 46.2182 | 6.6203
1661 | City of Rockledge | North IRL | B | IR8-11 | 0.36 | 0.48 | 0.0020271 | 9.557 | 1.4049 | 0.019373 | 0.0028478 | 1210 | Fixed Single Family Units | ROCK-09 | Valencia Dr. Bafflebox | 22.8785 | City of Rockledge | Not provided | Valencia Drive Baffle Box | The second generation (nutrient separating) baffle box includes a wire mesh box that captures vegetative debris, litter, and other materials from settling in the water in the bottom of the box, thereby preventing leaching of the nutrients. | Baffle Boxes- Second Generation | Completed | 2008 | 38 | 6 | B | 23 | $58,960 | $2,555 | Not provided | Not provided | N/A | Structural | 2013 | North Indian River Lagoon | Not provided | Not provided | Not provided | TN 19.05% TA & TP 15.5% TA | yes | 26.6508 | 8.2034
1662 | City of Rockledge | North IRL | B | IR8-11 | 0.36 | 0.48 | 0.079294 | 9.557 | 1.4049 | 0.75782 | 0.1114 | 1210 | Fixed Single Family Units | ROCK-09 | Valencia Dr. Bafflebox | 22.8785 | City of Rockledge | Not provided | Valencia Drive Baffle Box | The second generation (nutrient separating) baffle box includes a wire mesh box that captures vegetative debris, litter, and other materials from settling in the water in the bottom of the box, thereby preventing leaching of the nutrients. | Baffle Boxes- Second Generation | Completed | 2008 | 38 | 6 | B | 23 | $58,960 | $2,555 | Not provided | Not provided | N/A | Structural | 2013 | North Indian River Lagoon | Not provided | Not provided | Not provided | TN 19.05% TA & TP 15.5% TA | yes | 71.777 | 320.8928
1663 | City of Rockledge | North IRL | B | IR8-11 | 0.36 | 0.48 | 0.12821 | 9.557 | 1.4049 | 1.2253 | 0.18012 | 1210 | Fixed Single Family Units | ROCK-09 | Valencia Dr. Bafflebox | 22.8785 | City of Rockledge | Not provided | Valencia Drive Baffle Box | The second generation (nutrient separating) baffle box includes a wire mesh box that captures vegetative debris, litter, and other materials from settling in the water in the bottom of the box, thereby preventing leaching of the nutrients. | Baffle Boxes- Second Generation | Completed | 2008 | 38 | 6 | B | 23 | $58,960 | $2,555 | Not provided | Not provided | N/A | Structural | 2013 | North Indian River Lagoon | Not provided | Not provided | Not provided | TN 19.05% TA & TP 15.5% TA | yes | 94.5522 | 518.8362
1664 | City of Rockledge | North IRL | B | IR8-11 | 0.36 | 0.48 | 2.2635e-05 | 9.557 | 1.4049 | 0.00021632 | 3.1799e-05 | 1210 | Fixed Single Family Units | ROCK-09 | Valencia Dr. Bafflebox | 22.8785 | City of Rockledge | Not provided | Valencia Drive Baffle Box | The second generation (nutrient separating) baffle box includes a wire mesh box that captures vegetative debris, litter, and other materials from settling in the water in the bottom of the box, thereby preventing leaching of the nutrients. | Baffle Boxes- Second Generation | Completed | 2008 | 38 | 6 | B | 23 | $58,960 | $2,555 | Not provided | Not provided | N/A | Structural | 2013 | North Indian River Lagoon | Not provided | Not provided | Not provided | TN 19.05% TA & TP 15.5% TA | yes | 6.0982 | 0.091599
1665 | City of Rockledge | North IRL | B | IR8-11 | 0.36 | 0.48 | 0.0032614 | 9.557 | 1.4049 | 0.031169 | 0.0045818 | 1210 | Fixed Single Family Units | ROCK-09 | Valencia Dr. Bafflebox | 22.8785 | City of Rockledge | Not provided | Valencia Drive Baffle Box | The second generation (nutrient separating) baffle box includes a wire mesh box that captures vegetative debris, litter, and other materials from settling in the water in the bottom of the box, thereby preventing leaching of the nutrients. | Baffle Boxes- Second Generation | Completed | 2008 | 38 | 6 | B | 23 | $58,960 | $2,555 | Not provided | Not provided | N/A | Structural | 2013 | North Indian River Lagoon | Not provided | Not provided | Not provided | TN 19.05% TA & TP 15.5% TA | yes | 36.9354 | 13.1983
1666 | City of Rockledge | North IRL | B | IR8-11 | 0.36 | 0.48 | 0.027164 | 9.5739 | 1.4073 | 0.26007 | 0.038229 | 1200 | Residential, Medium Density-Two-five dwellingunits per acre | ROCK-09 | Valencia Dr. Bafflebox | 22.8785 | City of Rockledge | Not provided | Valencia Drive Baffle Box | The second generation (nutrient separating) baffle box includes a wire mesh box that captures vegetative debris, litter, and other materials from settling in the water in the bottom of the box, thereby preventing leaching of the nutrients. | Baffle Boxes- Second Generation | Completed | 2008 | 38 | 6 | B | 23 | $58,960 | $2,555 | Not provided | Not provided | N/A | Structural | 2013 | North Indian River Lagoon | Not provided | Not provided | Not provided | TN 19.05% TA & TP 15.5% TA | yes | 52.7054 | 109.9303
1667 | City of Rockledge | North IRL | B | IR8-11 | 0.36 | 0.48 | 0.01358 | 9.5739 | 1.4073 | 0.13001 | 0.019111 | 1210 | Fixed Single Family Units | ROCK-09 | Valencia Dr. Bafflebox | 22.8785 | City of Rockledge | Not provided | Valencia Drive Baffle Box | The second generation (nutrient separating) baffle box includes a wire mesh box that captures vegetative debris, litter, and other materials from settling in the water in the bottom of the box, thereby preventing leaching of the nutrients. | Baffle Boxes- Second Generation | Completed | 2008 | 38 | 6 | B | 23 | $58,960 | $2,555 | Not provided | Not provided | N/A | Structural | 2013 | North Indian River Lagoon | Not provided | Not provided | Not provided | TN 19.05% TA & TP 15.5% TA | yes | 34.5295 | 54.9545
1668 | City of Rockledge | North IRL | B | IR8-11 | 0.36 | 0.48 | 0.0031383 | 9.1013 | 1.2114 | 0.028562 | 0.0038016 | 1400 | Commercial and Services | ROCK-09 | Valencia Dr. Bafflebox | 22.8785 | City of Rockledge | Not provided | Valencia Drive Baffle Box | The second generation (nutrient separating) baffle box includes a wire mesh box that captures vegetative debris, litter, and other materials from settling in the water in the bottom of the box, thereby preventing leaching of the nutrients. | Baffle Boxes- Second Generation | Completed | 2008 | 38 | 6 | B | 23 | $58,960 | $2,555 | Not provided | Not provided | N/A | Structural | 2013 | North Indian River Lagoon | Not provided | Not provided | Not provided | TN 19.05% TA & TP 15.5% TA | yes | 18.9641 | 12.7002
1669 | City of Rockledge | North IRL | B | IR8-11 | 0.36 | 0.48 | 0.13503 | 9.1013 | 1.2114 | 1.229 | 0.16357 | 1400 | Commercial and Services | ROCK-09 | Valencia Dr. Bafflebox | 22.8785 | City of Rockledge | Not provided | Valencia Drive Baffle Box | The second generation (nutrient separating) baffle box includes a wire mesh box that captures vegetative debris, litter, and other materials from settling in the water in the bottom of the box, thereby preventing leaching of the nutrients. | Baffle Boxes- Second Generation | Completed | 2008 | 38 | 6 | B | 23 | $58,960 | $2,555 | Not provided | Not provided | N/A | Structural | 2013 | North Indian River Lagoon | Not provided | Not provided | Not provided | TN 19.05% TA & TP 15.5% TA | yes | 119.7047 | 546.4532
1670 | City of Rockledge | North IRL | B | IR8-11 | 0.36 | 0.48 | 0.45214 | 9.1013 | 1.2114 | 4.115 | 0.54771 | 1740 | Medical and Health Care | ROCK-09 | Valencia Dr. Bafflebox | 22.8785 | City of Rockledge | Not provided | Valencia Drive Baffle Box | The second generation (nutrient separating) baffle box includes a wire mesh box that captures vegetative debris, litter, and other materials from settling in the water in the bottom of the box, thereby preventing leaching of the nutrients. | Baffle Boxes- Second Generation | Completed | 2008 | 38 | 6 | B | 23 | $58,960 | $2,555 | Not provided | Not provided | N/A | Structural | 2013 | North Indian River Lagoon | Not provided | Not provided | Not provided | TN 19.05% TA & TP 15.5% TA | yes | 168.7416 | 1829.7459
1671 | City of Rockledge | North IRL | B | IR8-11 | 0.36 | 0.48 | 0.29119 | 8.2696 | 1.1043 | 2.408 | 0.32156 | 1740 | Medical and Health Care | ROCK-09 | Valencia Dr. Bafflebox | 22.8785 | City of Rockledge | Not provided | Valencia Drive Baffle Box | The second generation (nutrient separating) baffle box includes a wire mesh box that captures vegetative debris, litter, and other materials from settling in the water in the bottom of the box, thereby preventing leaching of the nutrients. | Baffle Boxes- Second Generation | Completed | 2008 | 38 | 6 | B | 23 | $58,960 | $2,555 | Not provided | Not provided | N/A | Structural | 2013 | North Indian River Lagoon | Not provided | Not provided | Not provided | TN 19.05% TA & TP 15.5% TA | yes | 142.7001 | 1178.3936
1672 | City of Rockledge | North IRL | B | IR8-11 | 0.36 | 0.48 | 0.33577 | 9.5317 | 1.4012 | 3.2005 | 0.47049 | 1200 | Residential, Medium Density-Two-five dwellingunits per acre | ROCK-09 | Valencia Dr. Bafflebox | 22.8785 | City of Rockledge | Not provided | Valencia Drive Baffle Box | The second generation (nutrient separating) baffle box includes a wire mesh box that captures vegetative debris, litter, and other materials from settling in the water in the bottom of the box, thereby preventing leaching of the nutrients. | Baffle Boxes- Second Generation | Completed | 2008 | 38 | 6 | B | 23 | $58,960 | $2,555 | Not provided | Not provided | N/A | Structural | 2013 | North Indian River Lagoon | Not provided | Not provided | Not provided | TN 19.05% TA & TP 15.5% TA | yes | 177.3415 | 1358.817
1673 | City of Rockledge | North IRL | B | IR8-11 | 0.36 | 0.48 | 0.0009852 | 9.5317 | 1.4012 | 0.0093907 | 0.0013805 | 1210 | Fixed Single Family Units | ROCK-09 | Valencia Dr. Bafflebox | 22.8785 | City of Rockledge | Not provided | Valencia Drive Baffle Box | The second generation (nutrient separating) baffle box includes a wire mesh box that captures vegetative debris, litter, and other materials from settling in the water in the bottom of the box, thereby preventing leaching of the nutrients. | Baffle Boxes- Second Generation | Completed | 2008 | 38 | 6 | B | 23 | $58,960 | $2,555 | Not provided | Not provided | N/A | Structural | 2013 | North Indian River Lagoon | Not provided | Not provided | Not provided | TN 19.05% TA & TP 15.5% TA | yes | 31.1474 | 3.987
1674 | City of Rockledge | North IRL | B | IR8-11 | 0.36 | 0.48 | 0.14374 | 9.5317 | 1.4012 | 1.3701 | 0.20141 | 1210 | Fixed Single Family Units | ROCK-09 | Valencia Dr. Bafflebox | 22.8785 | City of Rockledge | Not provided | Valencia Drive Baffle Box | The second generation (nutrient separating) baffle box includes a wire mesh box that captures vegetative debris, litter, and other materials from settling in the water in the bottom of the box, thereby preventing leaching of the nutrients. | Baffle Boxes- Second Generation | Completed | 2008 | 38 | 6 | B | 23 | $58,960 | $2,555 | Not provided | Not provided | N/A | Structural | 2013 | North Indian River Lagoon | Not provided | Not provided | Not provided | TN 19.05% TA & TP 15.5% TA | yes | 96.9576 | 581.6878
1675 | City of Rockledge | North IRL | B | IR8-11 | 0.36 | 0.48 | 0.065281 | 9.5317 | 1.4012 | 0.62224 | 0.091473 | 1210 | Fixed Single Family Units | ROCK-09 | Valencia Dr. Bafflebox | 22.8785 | City of Rockledge | Not provided | Valencia Drive Baffle Box | The second generation (nutrient separating) baffle box includes a wire mesh box that captures vegetative debris, litter, and other materials from settling in the water in the bottom of the box, thereby preventing leaching of the nutrients. | Baffle Boxes- Second Generation | Completed | 2008 | 38 | 6 | B | 23 | $58,960 | $2,555 | Not provided | Not provided | N/A | Structural | 2013 | North Indian River Lagoon | Not provided | Not provided | Not provided | TN 19.05% TA & TP 15.5% TA | yes | 69.4231 | 264.1846
1676 | City of Rockledge | North IRL | B | IR8-11 | 0.36 | 0.48 | 0.052219 | 9.5317 | 1.4012 | 0.49773 | 0.073169 | 1210 | Fixed Single Family Units | ROCK-09 | Valencia Dr. Bafflebox | 22.8785 | City of Rockledge | Not provided | Valencia Drive Baffle Box | The second generation (nutrient separating) baffle box includes a wire mesh box that captures vegetative debris, litter, and other materials from settling in the water in the bottom of the box, thereby preventing leaching of the nutrients. | Baffle Boxes- Second Generation | Completed | 2008 | 38 | 6 | B | 23 | $58,960 | $2,555 | Not provided | Not provided | N/A | Structural | 2013 | North Indian River Lagoon | Not provided | Not provided | Not provided | TN 19.05% TA & TP 15.5% TA | yes | 60.8814 | 211.3211
1677 | City of Rockledge | North IRL | B | IR8-11 | 0.36 | 0.48 | 0.019769 | 9.5317 | 1.4012 | 0.18843 | 0.027701 | 1210 | Fixed Single Family Units | ROCK-09 | Valencia Dr. Bafflebox | 22.8785 | City of Rockledge | Not provided | Valencia Drive Baffle Box | The second generation (nutrient separating) baffle box includes a wire mesh box that captures vegetative debris, litter, and other materials from settling in the water in the bottom of the box, thereby preventing leaching of the nutrients. | Baffle Boxes- Second Generation | Completed | 2008 | 38 | 6 | B | 23 | $58,960 | $2,555 | Not provided | Not provided | N/A | Structural | 2013 | North Indian River Lagoon | Not provided | Not provided | Not provided | TN 19.05% TA & TP 15.5% TA | yes | 37.0544 | 80.0025
1678 | City of Rockledge | North IRL | B | IR8-11 | 0.36 | 0.48 | 0.071756 | 9.6368 | 1.4164 | 0.6915 | 0.10164 | 1200 | Residential, Medium Density-Two-five dwellingunits per acre | ROCK-09 | Valencia Dr. Bafflebox | 22.8785 | City of Rockledge | Not provided | Valencia Drive Baffle Box | The second generation (nutrient separating) baffle box includes a wire mesh box that captures vegetative debris, litter, and other materials from settling in the water in the bottom of the box, thereby preventing leaching of the nutrients. | Baffle Boxes- Second Generation | Completed | 2008 | 38 | 6 | B | 23 | $58,960 | $2,555 | Not provided | Not provided | N/A | Structural | 2013 | North Indian River Lagoon | Not provided | Not provided | Not provided | TN 19.05% TA & TP 15.5% TA | yes | 71.0428 | 290.3875
1679 | City of Rockledge | North IRL | B | IR8-11 | 0.36 | 0.48 | 0.0027361 | 9.6368 | 1.4164 | 0.026368 | 0.0038756 | 1210 | Fixed Single Family Units | ROCK-09 | Valencia Dr. Bafflebox | 22.8785 | City of Rockledge | Not provided | Valencia Drive Baffle Box | The second generation (nutrient separating) baffle box includes a wire mesh box that captures vegetative debris, litter, and other materials from settling in the water in the bottom of the box, thereby preventing leaching of the nutrients. | Baffle Boxes- Second Generation | Completed | 2008 | 38 | 6 | B | 23 | $58,960 | $2,555 | Not provided | Not provided | N/A | Structural | 2013 | North Indian River Lagoon | Not provided | Not provided | Not provided | TN 19.05% TA & TP 15.5% TA | yes | 53.2222 | 11.0727
1680 | City of Rockledge | North IRL | B | IR8-11 | 0.36 | 0.48 | 0.00019004 | 9.6368 | 1.4164 | 0.0018314 | 0.00026918 | 1210 | Fixed Single Family Units | ROCK-09 | Valencia Dr. Bafflebox | 22.8785 | City of Rockledge | Not provided | Valencia Drive Baffle Box | The second generation (nutrient separating) baffle box includes a wire mesh box that captures vegetative debris, litter, and other materials from settling in the water in the bottom of the box, thereby preventing leaching of the nutrients. | Baffle Boxes- Second Generation | Completed | 2008 | 38 | 6 | B | 23 | $58,960 | $2,555 | Not provided | Not provided | N/A | Structural | 2013 | North Indian River Lagoon | Not provided | Not provided | Not provided | TN 19.05% TA & TP 15.5% TA | yes | 13.5959 | 0.76906
1681 | City of Rockledge | North IRL | B | IR8-11 | 0.36 | 0.48 | 0.11795 | 9.6368 | 1.4164 | 1.1367 | 0.16708 | 1210 | Fixed Single Family Units | ROCK-09 | Valencia Dr. Bafflebox | 22.8785 | City of Rockledge | Not provided | Valencia Drive Baffle Box | The second generation (nutrient separating) baffle box includes a wire mesh box that captures vegetative debris, litter, and other materials from settling in the water in the bottom of the box, thereby preventing leaching of the nutrients. | Baffle Boxes- Second Generation | Completed | 2008 | 38 | 6 | B | 23 | $58,960 | $2,555 | Not provided | Not provided | N/A | Structural | 2013 | North Indian River Lagoon | Not provided | Not provided | Not provided | TN 19.05% TA & TP 15.5% TA | yes | 88.9747 | 477.3469
1682 | City of Rockledge | North IRL | B | IR8-11 | 0.36 | 0.48 | 0.12839 | 9.6368 | 1.4164 | 1.2372 | 0.18185 | 1210 | Fixed Single Family Units | ROCK-09 | Valencia Dr. Bafflebox | 22.8785 | City of Rockledge | Not provided | Valencia Drive Baffle Box | The second generation (nutrient separating) baffle box includes a wire mesh box that captures vegetative debris, litter, and other materials from settling in the water in the bottom of the box, thereby preventing leaching of the nutrients. | Baffle Boxes- Second Generation | Completed | 2008 | 38 | 6 | B | 23 | $58,960 | $2,555 | Not provided | Not provided | N/A | Structural | 2013 | North Indian River Lagoon | Not provided | Not provided | Not provided | TN 19.05% TA & TP 15.5% TA | yes | 92.4143 | 519.5574
1683 | City of Rockledge | North IRL | B | IR8-11 | 0.36 | 0.48 | 0.21481 | 9.6368 | 1.4164 | 2.0701 | 0.30426 | 1210 | Fixed Single Family Units | ROCK-09 | Valencia Dr. Bafflebox | 22.8785 | City of Rockledge | Not provided | Valencia Drive Baffle Box | The second generation (nutrient separating) baffle box includes a wire mesh box that captures vegetative debris, litter, and other materials from settling in the water in the bottom of the box, thereby preventing leaching of the nutrients. | Baffle Boxes- Second Generation | Completed | 2008 | 38 | 6 | B | 23 | $58,960 | $2,555 | Not provided | Not provided | N/A | Structural | 2013 | North Indian River Lagoon | Not provided | Not provided | Not provided | TN 19.05% TA & TP 15.5% TA | yes | 120.9909 | 869.3051
1684 | City of Rockledge | North IRL | B | IR8-11 | 0.36 | 0.48 | 0.081931 | 9.6368 | 1.4164 | 0.78955 | 0.11605 | 1210 | Fixed Single Family Units | ROCK-09 | Valencia Dr. Bafflebox | 22.8785 | City of Rockledge | Not provided | Valencia Drive Baffle Box | The second generation (nutrient separating) baffle box includes a wire mesh box that captures vegetative debris, litter, and other materials from settling in the water in the bottom of the box, thereby preventing leaching of the nutrients. | Baffle Boxes- Second Generation | Completed | 2008 | 38 | 6 | B | 23 | $58,960 | $2,555 | Not provided | Not provided | N/A | Structural | 2013 | North Indian River Lagoon | Not provided | Not provided | Not provided | TN 19.05% TA & TP 15.5% TA | yes | 78.8363 | 331.5613
1685 | City of Rockledge | North IRL | B | IR8-11 | 0.36 | 0.48 | 0.10639 | 10.0239 | 1.4434 | 1.0665 | 0.15357 | 1200 | Residential, Medium Density-Two-five dwellingunits per acre | ROCK-09 | Valencia Dr. Bafflebox | 22.8785 | City of Rockledge | Not provided | Valencia Drive Baffle Box | The second generation (nutrient separating) baffle box includes a wire mesh box that captures vegetative debris, litter, and other materials from settling in the water in the bottom of the box, thereby preventing leaching of the nutrients. | Baffle Boxes- Second Generation | Completed | 2008 | 38 | 6 | B | 23 | $58,960 | $2,555 | Not provided | Not provided | N/A | Structural | 2013 | North Indian River Lagoon | Not provided | Not provided | Not provided | TN 19.05% TA & TP 15.5% TA | yes | 88.3136 | 430.5525
1686 | City of Rockledge | North IRL | B | IR8-11 | 0.36 | 0.48 | 0.029607 | 10.0239 | 1.4434 | 0.29678 | 0.042735 | 1400 | Commercial and Services | ROCK-09 | Valencia Dr. Bafflebox | 22.8785 | City of Rockledge | Not provided | Valencia Drive Baffle Box | The second generation (nutrient separating) baffle box includes a wire mesh box that captures vegetative debris, litter, and other materials from settling in the water in the bottom of the box, thereby preventing leaching of the nutrients. | Baffle Boxes- Second Generation | Completed | 2008 | 38 | 6 | B | 23 | $58,960 | $2,555 | Not provided | Not provided | N/A | Structural | 2013 | North Indian River Lagoon | Not provided | Not provided | Not provided | TN 19.05% TA & TP 15.5% TA | yes | 64.775 | 119.815
1687 | City of Rockledge | North IRL | B | IR8-11 | 0.36 | 0.48 | 0.0069565 | 10.0239 | 1.4434 | 0.069731 | 0.010041 | 1200 | Residential, Medium Density-Two-five dwellingunits per acre | ROCK-09 | Valencia Dr. Bafflebox | 22.8785 | City of Rockledge | Not provided | Valencia Drive Baffle Box | The second generation (nutrient separating) baffle box includes a wire mesh box that captures vegetative debris, litter, and other materials from settling in the water in the bottom of the box, thereby preventing leaching of the nutrients. | Baffle Boxes- Second Generation | Completed | 2008 | 38 | 6 | B | 23 | $58,960 | $2,555 | Not provided | Not provided | N/A | Structural | 2013 | North Indian River Lagoon | Not provided | Not provided | Not provided | TN 19.05% TA & TP 15.5% TA | yes | 28.4055 | 28.1519
1688 | City of Rockledge | North IRL | B | IR8-11 | 0.36 | 0.48 | 0.073054 | 10.0239 | 1.4434 | 0.73228 | 0.10545 | 1400 | Commercial and Services | ROCK-09 | Valencia Dr. Bafflebox | 22.8785 | City of Rockledge | Not provided | Valencia Drive Baffle Box | The second generation (nutrient separating) baffle box includes a wire mesh box that captures vegetative debris, litter, and other materials from settling in the water in the bottom of the box, thereby preventing leaching of the nutrients. | Baffle Boxes- Second Generation | Completed | 2008 | 38 | 6 | B | 23 | $58,960 | $2,555 | Not provided | Not provided | N/A | Structural | 2013 | North Indian River Lagoon | Not provided | Not provided | Not provided | TN 19.05% TA & TP 15.5% TA | yes | 97.1569 | 295.6375
1689 | City of Rockledge | North IRL | B | IR8-11 | 0.36 | 0.48 | 0.087567 | 10.0239 | 1.4434 | 0.87776 | 0.12639 | 1210 | Fixed Single Family Units | ROCK-09 | Valencia Dr. Bafflebox | 22.8785 | City of Rockledge | Not provided | Valencia Drive Baffle Box | The second generation (nutrient separating) baffle box includes a wire mesh box that captures vegetative debris, litter, and other materials from settling in the water in the bottom of the box, thereby preventing leaching of the nutrients. | Baffle Boxes- Second Generation | Completed | 2008 | 38 | 6 | B | 23 | $58,960 | $2,555 | Not provided | Not provided | N/A | Structural | 2013 | North Indian River Lagoon | Not provided | Not provided | Not provided | TN 19.05% TA & TP 15.5% TA | yes | 83.4127 | 354.3707
1690 | City of Rockledge | North IRL | B | IR8-11 | 0.36 | 0.48 | 0.018369 | 10.0239 | 1.4434 | 0.18413 | 0.026514 | 1210 | Fixed Single Family Units | ROCK-09 | Valencia Dr. Bafflebox | 22.8785 | City of Rockledge | Not provided | Valencia Drive Baffle Box | The second generation (nutrient separating) baffle box includes a wire mesh box that captures vegetative debris, litter, and other materials from settling in the water in the bottom of the box, thereby preventing leaching of the nutrients. | Baffle Boxes- Second Generation | Completed | 2008 | 38 | 6 | B | 23 | $58,960 | $2,555 | Not provided | Not provided | N/A | Structural | 2013 | North Indian River Lagoon | Not provided | Not provided | Not provided | TN 19.05% TA & TP 15.5% TA | yes | 37.3756 | 74.3385
1691 | City of Rockledge | North IRL | B | IR8-11 | 0.36 | 0.48 | 0.13302 | 10.0239 | 1.4434 | 1.3334 | 0.19201 | 1210 | Fixed Single Family Units | ROCK-09 | Valencia Dr. Bafflebox | 22.8785 | City of Rockledge | Not provided | Valencia Drive Baffle Box | The second generation (nutrient separating) baffle box includes a wire mesh box that captures vegetative debris, litter, and other materials from settling in the water in the bottom of the box, thereby preventing leaching of the nutrients. | Baffle Boxes- Second Generation | Completed | 2008 | 38 | 6 | B | 23 | $58,960 | $2,555 | Not provided | Not provided | N/A | Structural | 2013 | North Indian River Lagoon | Not provided | Not provided | Not provided | TN 19.05% TA & TP 15.5% TA | yes | 92.8322 | 538.3316
1692 | City of Rockledge | North IRL | B | IR8-11 | 0.36 | 0.48 | 0.025383 | 10.0239 | 1.4434 | 0.25443 | 0.036637 | 1210 | Fixed Single Family Units | ROCK-09 | Valencia Dr. Bafflebox | 22.8785 | City of Rockledge | Not provided | Valencia Drive Baffle Box | The second generation (nutrient separating) baffle box includes a wire mesh box that captures vegetative debris, litter, and other materials from settling in the water in the bottom of the box, thereby preventing leaching of the nutrients. | Baffle Boxes- Second Generation | Completed | 2008 | 38 | 6 | B | 23 | $58,960 | $2,555 | Not provided | Not provided | N/A | Structural | 2013 | North Indian River Lagoon | Not provided | Not provided | Not provided | TN 19.05% TA & TP 15.5% TA | yes | 56.2502 | 102.7194
1693 | City of Rockledge | North IRL | B | IR8-11 | 0.36 | 0.48 | 0.28426 | 9.2452 | 1.336 | 2.628 | 0.37977 | 1200 | Residential, Medium Density-Two-five dwellingunits per acre | ROCK-09 | Valencia Dr. Bafflebox | 22.8785 | City of Rockledge | Not provided | Valencia Drive Baffle Box | The second generation (nutrient separating) baffle box includes a wire mesh box that captures vegetative debris, litter, and other materials from settling in the water in the bottom of the box, thereby preventing leaching of the nutrients. | Baffle Boxes- Second Generation | Completed | 2008 | 38 | 6 | B | 23 | $58,960 | $2,555 | Not provided | Not provided | N/A | Structural | 2013 | North Indian River Lagoon | Not provided | Not provided | Not provided | TN 19.05% TA & TP 15.5% TA | yes | 153.3763 | 1150.3405
1694 | City of Rockledge | North IRL | B | IR8-11 | 0.36 | 0.48 | 0.0064077 | 9.2452 | 1.336 | 0.059241 | 0.008561 | 1210 | Fixed Single Family Units | ROCK-09 | Valencia Dr. Bafflebox | 22.8785 | City of Rockledge | Not provided | Valencia Drive Baffle Box | The second generation (nutrient separating) baffle box includes a wire mesh box that captures vegetative debris, litter, and other materials from settling in the water in the bottom of the box, thereby preventing leaching of the nutrients. | Baffle Boxes- Second Generation | Completed | 2008 | 38 | 6 | B | 23 | $58,960 | $2,555 | Not provided | Not provided | N/A | Structural | 2013 | North Indian River Lagoon | Not provided | Not provided | Not provided | TN 19.05% TA & TP 15.5% TA | yes | 46.9947 | 25.9312
1695 | City of Rockledge | North IRL | B | IR8-11 | 0.36 | 0.48 | 0.15046 | 9.2452 | 1.336 | 1.391 | 0.20101 | 1210 | Fixed Single Family Units | ROCK-09 | Valencia Dr. Bafflebox | 22.8785 | City of Rockledge | Not provided | Valencia Drive Baffle Box | The second generation (nutrient separating) baffle box includes a wire mesh box that captures vegetative debris, litter, and other materials from settling in the water in the bottom of the box, thereby preventing leaching of the nutrients. | Baffle Boxes- Second Generation | Completed | 2008 | 38 | 6 | B | 23 | $58,960 | $2,555 | Not provided | Not provided | N/A | Structural | 2013 | North Indian River Lagoon | Not provided | Not provided | Not provided | TN 19.05% TA & TP 15.5% TA | yes | 99.0239 | 608.8756
1696 | City of Rockledge | North IRL | B | IR8-11 | 0.36 | 0.48 | 0.12941 | 9.2452 | 1.336 | 1.1964 | 0.17289 | 1720 | Religious | ROCK-09 | Valencia Dr. Bafflebox | 22.8785 | City of Rockledge | Not provided | Valencia Drive Baffle Box | The second generation (nutrient separating) baffle box includes a wire mesh box that captures vegetative debris, litter, and other materials from settling in the water in the bottom of the box, thereby preventing leaching of the nutrients. | Baffle Boxes- Second Generation | Completed | 2008 | 38 | 6 | B | 23 | $58,960 | $2,555 | Not provided | Not provided | N/A | Structural | 2013 | North Indian River Lagoon | Not provided | Not provided | Not provided | TN 19.05% TA & TP 15.5% TA | yes | 91.6043 | 523.6957
1697 | City of Rockledge | North IRL | B | IR8-11 | 0.36 | 0.48 | 0.010561 | 9.2452 | 1.336 | 0.097635 | 0.014109 | 1210 | Fixed Single Family Units | ROCK-09 | Valencia Dr. Bafflebox | 22.8785 | City of Rockledge | Not provided | Valencia Drive Baffle Box | The second generation (nutrient separating) baffle box includes a wire mesh box that captures vegetative debris, litter, and other materials from settling in the water in the bottom of the box, thereby preventing leaching of the nutrients. | Baffle Boxes- Second Generation | Completed | 2008 | 38 | 6 | B | 23 | $58,960 | $2,555 | Not provided | Not provided | N/A | Structural | 2013 | North Indian River Lagoon | Not provided | Not provided | Not provided | TN 19.05% TA & TP 15.5% TA | yes | 29.0301 | 42.7369
1698 | City of Rockledge | North IRL | B | IR8-11 | 0.36 | 0.48 | 0.036675 | 9.2452 | 1.336 | 0.33907 | 0.049 | 1210 | Fixed Single Family Units | ROCK-09 | Valencia Dr. Bafflebox | 22.8785 | City of Rockledge | Not provided | Valencia Drive Baffle Box | The second generation (nutrient separating) baffle box includes a wire mesh box that captures vegetative debris, litter, and other materials from settling in the water in the bottom of the box, thereby preventing leaching of the nutrients. | Baffle Boxes- Second Generation | Completed | 2008 | 38 | 6 | B | 23 | $58,960 | $2,555 | Not provided | Not provided | N/A | Structural | 2013 | North Indian River Lagoon | Not provided | Not provided | Not provided | TN 19.05% TA & TP 15.5% TA | yes | 49.5341 | 148.4201
1699 | City of Rockledge | North IRL | B | IR8-11 | 0.36 | 0.48 | 0.027649 | 10.0817 | 1.4477 | 0.27875 | 0.040027 | 1400 | Commercial and Services | ROCK-09 | Valencia Dr. Bafflebox | 22.8785 | City of Rockledge | Not provided | Valencia Drive Baffle Box | The second generation (nutrient separating) baffle box includes a wire mesh box that captures vegetative debris, litter, and other materials from settling in the water in the bottom of the box, thereby preventing leaching of the nutrients. | Baffle Boxes- Second Generation | Completed | 2008 | 38 | 6 | B | 23 | $58,960 | $2,555 | Not provided | Not provided | N/A | Structural | 2013 | North Indian River Lagoon | Not provided | Not provided | Not provided | TN 19.05% TA & TP 15.5% TA | yes | 42.9831 | 111.8906
1700 | City of Rockledge | North IRL | B | IR8-11 | 0.36 | 0.48 | 0.093148 | 10.0817 | 1.4477 | 0.9391 | 0.13485 | 1210 | Fixed Single Family Units | ROCK-09 | Valencia Dr. Bafflebox | 22.8785 | City of Rockledge | Not provided | Valencia Drive Baffle Box | The second generation (nutrient separating) baffle box includes a wire mesh box that captures vegetative debris, litter, and other materials from settling in the water in the bottom of the box, thereby preventing leaching of the nutrients. | Baffle Boxes- Second Generation | Completed | 2008 | 38 | 6 | B | 23 | $58,960 | $2,555 | Not provided | Not provided | N/A | Structural | 2013 | North Indian River Lagoon | Not provided | Not provided | Not provided | TN 19.05% TA & TP 15.5% TA | yes | 84.7465 | 376.9579
1701 | City of Rockledge | North IRL | B | IR8-11 | 0.36 | 0.48 | 0.02691 | 10.0817 | 1.4477 | 0.2713 | 0.038957 | 1210 | Fixed Single Family Units | ROCK-09 | Valencia Dr. Bafflebox | 22.8785 | City of Rockledge | Not provided | Valencia Drive Baffle Box | The second generation (nutrient separating) baffle box includes a wire mesh box that captures vegetative debris, litter, and other materials from settling in the water in the bottom of the box, thereby preventing leaching of the nutrients. | Baffle Boxes- Second Generation | Completed | 2008 | 38 | 6 | B | 23 | $58,960 | $2,555 | Not provided | Not provided | N/A | Structural | 2013 | North Indian River Lagoon | Not provided | Not provided | Not provided | TN 19.05% TA & TP 15.5% TA | yes | 42.5667 | 108.8994
1702 | City of Rockledge | North IRL | B | IR8-11 | 0.36 | 0.48 | 0.25665 | 9.614 | 1.4131 | 2.4674 | 0.36268 | 1200 | Residential, Medium Density-Two-five dwellingunits per acre | ROCK-09 | Valencia Dr. Bafflebox | 22.8785 | City of Rockledge | Not provided | Valencia Drive Baffle Box | The second generation (nutrient separating) baffle box includes a wire mesh box that captures vegetative debris, litter, and other materials from settling in the water in the bottom of the box, thereby preventing leaching of the nutrients. | Baffle Boxes- Second Generation | Completed | 2008 | 38 | 6 | B | 23 | $58,960 | $2,555 | Not provided | Not provided | N/A | Structural | 2013 | North Indian River Lagoon | Not provided | Not provided | Not provided | TN 19.05% TA & TP 15.5% TA | yes | 152.5067 | 1038.6209
1703 | City of Rockledge | North IRL | B | IR8-11 | 0.36 | 0.48 | 0.058295 | 9.614 | 1.4131 | 0.56045 | 0.082378 | 1210 | Fixed Single Family Units | ROCK-09 | Valencia Dr. Bafflebox | 22.8785 | City of Rockledge | Not provided | Valencia Drive Baffle Box | The second generation (nutrient separating) baffle box includes a wire mesh box that captures vegetative debris, litter, and other materials from settling in the water in the bottom of the box, thereby preventing leaching of the nutrients. | Baffle Boxes- Second Generation | Completed | 2008 | 38 | 6 | B | 23 | $58,960 | $2,555 | Not provided | Not provided | N/A | Structural | 2013 | North Indian River Lagoon | Not provided | Not provided | Not provided | TN 19.05% TA & TP 15.5% TA | yes | 68.6432 | 235.9114
1704 | City of Rockledge | North IRL | B | IR8-11 | 0.36 | 0.48 | 0.1126 | 9.614 | 1.4131 | 1.0826 | 0.15912 | 1210 | Fixed Single Family Units | ROCK-09 | Valencia Dr. Bafflebox | 22.8785 | City of Rockledge | Not provided | Valencia Drive Baffle Box | The second generation (nutrient separating) baffle box includes a wire mesh box that captures vegetative debris, litter, and other materials from settling in the water in the bottom of the box, thereby preventing leaching of the nutrients. | Baffle Boxes- Second Generation | Completed | 2008 | 38 | 6 | B | 23 | $58,960 | $2,555 | Not provided | Not provided | N/A | Structural | 2013 | North Indian River Lagoon | Not provided | Not provided | Not provided | TN 19.05% TA & TP 15.5% TA | yes | 86.1931 | 455.6826
1705 | City of Rockledge | North IRL | B | IR8-11 | 0.36 | 0.48 | 0.090899 | 9.614 | 1.4131 | 0.8739 | 0.12845 | 1210 | Fixed Single Family Units | ROCK-09 | Valencia Dr. Bafflebox | 22.8785 | City of Rockledge | Not provided | Valencia Drive Baffle Box | The second generation (nutrient separating) baffle box includes a wire mesh box that captures vegetative debris, litter, and other materials from settling in the water in the bottom of the box, thereby preventing leaching of the nutrients. | Baffle Boxes- Second Generation | Completed | 2008 | 38 | 6 | B | 23 | $58,960 | $2,555 | Not provided | Not provided | N/A | Structural | 2013 | North Indian River Lagoon | Not provided | Not provided | Not provided | TN 19.05% TA & TP 15.5% TA | yes | 78.6627 | 367.855
1706 | City of Rockledge | North IRL | B | IR8-11 | 0.36 | 0.48 | 0.038257 | 9.614 | 1.4131 | 0.36781 | 0.054063 | 1210 | Fixed Single Family Units | ROCK-09 | Valencia Dr. Bafflebox | 22.8785 | City of Rockledge | Not provided | Valencia Drive Baffle Box | The second generation (nutrient separating) baffle box includes a wire mesh box that captures vegetative debris, litter, and other materials from settling in the water in the bottom of the box, thereby preventing leaching of the nutrients. | Baffle Boxes- Second Generation | Completed | 2008 | 38 | 6 | B | 23 | $58,960 | $2,555 | Not provided | Not provided | N/A | Structural | 2013 | North Indian River Lagoon | Not provided | Not provided | Not provided | TN 19.05% TA & TP 15.5% TA | yes | 60.3923 | 154.8221
1707 | City of Rockledge | North IRL | B | IR8-11 | 0.36 | 0.48 | 0.061062 | 9.614 | 1.4131 | 0.58705 | 0.086288 | 1210 | Fixed Single Family Units | ROCK-09 | Valencia Dr. Bafflebox | 22.8785 | City of Rockledge | Not provided | Valencia Drive Baffle Box | The second generation (nutrient separating) baffle box includes a wire mesh box that captures vegetative debris, litter, and other materials from settling in the water in the bottom of the box, thereby preventing leaching of the nutrients. | Baffle Boxes- Second Generation | Completed | 2008 | 38 | 6 | B | 23 | $58,960 | $2,555 | Not provided | Not provided | N/A | Structural | 2013 | North Indian River Lagoon | Not provided | Not provided | Not provided | TN 19.05% TA & TP 15.5% TA | yes | 86.9194 | 247.1079
1708 | City of Rockledge | North IRL | B | IR8-11 | 0.36 | 0.48 | 0.076556 | 9.5739 | 1.4073 | 0.73294 | 0.10774 | 1200 | Residential, Medium Density-Two-five dwellingunits per acre | ROCK-09 | Valencia Dr. Bafflebox | 22.8785 | City of Rockledge | Not provided | Valencia Drive Baffle Box | The second generation (nutrient separating) baffle box includes a wire mesh box that captures vegetative debris, litter, and other materials from settling in the water in the bottom of the box, thereby preventing leaching of the nutrients. | Baffle Boxes- Second Generation | Completed | 2008 | 38 | 6 | B | 23 | $58,960 | $2,555 | Not provided | Not provided | N/A | Structural | 2013 | North Indian River Lagoon | Not provided | Not provided | Not provided | TN 19.05% TA & TP 15.5% TA | yes | 118.2904 | 309.8116
1709 | City of Rockledge | North IRL | B | IR8-11 | 0.36 | 0.48 | 0.030754 | 9.5739 | 1.4073 | 0.29443 | 0.04328 | 1210 | Fixed Single Family Units | ROCK-09 | Valencia Dr. Bafflebox | 22.8785 | City of Rockledge | Not provided | Valencia Drive Baffle Box | The second generation (nutrient separating) baffle box includes a wire mesh box that captures vegetative debris, litter, and other materials from settling in the water in the bottom of the box, thereby preventing leaching of the nutrients. | Baffle Boxes- Second Generation | Completed | 2008 | 38 | 6 | B | 23 | $58,960 | $2,555 | Not provided | Not provided | N/A | Structural | 2013 | North Indian River Lagoon | Not provided | Not provided | Not provided | TN 19.05% TA & TP 15.5% TA | yes | 61.7802 | 124.4557
1710 | City of Rockledge | North IRL | B | IR8-11 | 0.36 | 0.48 | 0.0074438 | 9.5739 | 1.4073 | 0.071266 | 0.010476 | 1210 | Fixed Single Family Units | ROCK-09 | Valencia Dr. Bafflebox | 22.8785 | City of Rockledge | Not provided | Valencia Drive Baffle Box | The second generation (nutrient separating) baffle box includes a wire mesh box that captures vegetative debris, litter, and other materials from settling in the water in the bottom of the box, thereby preventing leaching of the nutrients. | Baffle Boxes- Second Generation | Completed | 2008 | 38 | 6 | B | 23 | $58,960 | $2,555 | Not provided | Not provided | N/A | Structural | 2013 | North Indian River Lagoon | Not provided | Not provided | Not provided | TN 19.05% TA & TP 15.5% TA | yes | 22.0454 | 30.124
1711 | City of Rockledge | North IRL | B | IR8-11 | 0.36 | 0.48 | 0.23547 | 9.5739 | 1.4073 | 2.2544 | 0.33139 | 1200 | Residential, Medium Density-Two-five dwellingunits per acre | ROCK-09 | Valencia Dr. Bafflebox | 22.8785 | City of Rockledge | Not provided | Valencia Drive Baffle Box | The second generation (nutrient separating) baffle box includes a wire mesh box that captures vegetative debris, litter, and other materials from settling in the water in the bottom of the box, thereby preventing leaching of the nutrients. | Baffle Boxes- Second Generation | Completed | 2008 | 38 | 6 | B | 23 | $58,960 | $2,555 | Not provided | Not provided | N/A | Structural | 2013 | North Indian River Lagoon | Not provided | Not provided | Not provided | TN 19.05% TA & TP 15.5% TA | yes | 138.1631 | 952.9276
1712 | City of Rockledge | North IRL | B | IR8-11 | 0.36 | 0.48 | 0.0044631 | 9.5739 | 1.4073 | 0.04273 | 0.0062811 | 1210 | Fixed Single Family Units | ROCK-09 | Valencia Dr. Bafflebox | 22.8785 | City of Rockledge | Not provided | Valencia Drive Baffle Box | The second generation (nutrient separating) baffle box includes a wire mesh box that captures vegetative debris, litter, and other materials from settling in the water in the bottom of the box, thereby preventing leaching of the nutrients. | Baffle Boxes- Second Generation | Completed | 2008 | 38 | 6 | B | 23 | $58,960 | $2,555 | Not provided | Not provided | N/A | Structural | 2013 | North Indian River Lagoon | Not provided | Not provided | Not provided | TN 19.05% TA & TP 15.5% TA | yes | 30.253 | 18.0617
1713 | City of Rockledge | North IRL | B | IR8-11 | 0.36 | 0.48 | 0.10766 | 9.5739 | 1.4073 | 1.0308 | 0.15152 | 1210 | Fixed Single Family Units | ROCK-09 | Valencia Dr. Bafflebox | 22.8785 | City of Rockledge | Not provided | Valencia Drive Baffle Box | The second generation (nutrient separating) baffle box includes a wire mesh box that captures vegetative debris, litter, and other materials from settling in the water in the bottom of the box, thereby preventing leaching of the nutrients. | Baffle Boxes- Second Generation | Completed | 2008 | 38 | 6 | B | 23 | $58,960 | $2,555 | Not provided | Not provided | N/A | Structural | 2013 | North Indian River Lagoon | Not provided | Not provided | Not provided | TN 19.05% TA & TP 15.5% TA | yes | 89.4296 | 435.6985
1714 | City of Rockledge | North IRL | B | IR8-11 | 0.36 | 0.48 | 0.068846 | 9.5739 | 1.4073 | 0.65912 | 0.096888 | 1210 | Fixed Single Family Units | ROCK-09 | Valencia Dr. Bafflebox | 22.8785 | City of Rockledge | Not provided | Valencia Drive Baffle Box | The second generation (nutrient separating) baffle box includes a wire mesh box that captures vegetative debris, litter, and other materials from settling in the water in the bottom of the box, thereby preventing leaching of the nutrients. | Baffle Boxes- Second Generation | Completed | 2008 | 38 | 6 | B | 23 | $58,960 | $2,555 | Not provided | Not provided | N/A | Structural | 2013 | North Indian River Lagoon | Not provided | Not provided | Not provided | TN 19.05% TA & TP 15.5% TA | yes | 67.0751 | 278.6092
1715 | City of Rockledge | North IRL | B | IR8-11 | 0.36 | 0.48 | 0.096572 | 9.5739 | 1.4073 | 0.92457 | 0.13591 | 1210 | Fixed Single Family Units | ROCK-09 | Valencia Dr. Bafflebox | 22.8785 | City of Rockledge | Not provided | Valencia Drive Baffle Box | The second generation (nutrient separating) baffle box includes a wire mesh box that captures vegetative debris, litter, and other materials from settling in the water in the bottom of the box, thereby preventing leaching of the nutrients. | Baffle Boxes- Second Generation | Completed | 2008 | 38 | 6 | B | 23 | $58,960 | $2,555 | Not provided | Not provided | N/A | Structural | 2013 | North Indian River Lagoon | Not provided | Not provided | Not provided | TN 19.05% TA & TP 15.5% TA | yes | 80.2628 | 390.8146
1716 | City of Rockledge | North IRL | B | IR8-11 | 0.36 | 0.48 | 0.060346 | 9.5739 | 1.4073 | 0.57774 | 0.084925 | 1210 | Fixed Single Family Units | ROCK-09 | Valencia Dr. Bafflebox | 22.8785 | City of Rockledge | Not provided | Valencia Drive Baffle Box | The second generation (nutrient separating) baffle box includes a wire mesh box that captures vegetative debris, litter, and other materials from settling in the water in the bottom of the box, thereby preventing leaching of the nutrients. | Baffle Boxes- Second Generation | Completed | 2008 | 38 | 6 | B | 23 | $58,960 | $2,555 | Not provided | Not provided | N/A | Structural | 2013 | North Indian River Lagoon | Not provided | Not provided | Not provided | TN 19.05% TA & TP 15.5% TA | yes | 62.5488 | 244.2097
1717 | City of Rockledge | North IRL | B | IR8-11 | 0.36 | 0.48 | 0.0444 | 9.5739 | 1.4073 | 0.42508 | 0.062484 | 1210 | Fixed Single Family Units | ROCK-09 | Valencia Dr. Bafflebox | 22.8785 | City of Rockledge | Not provided | Valencia Drive Baffle Box | The second generation (nutrient separating) baffle box includes a wire mesh box that captures vegetative debris, litter, and other materials from settling in the water in the bottom of the box, thereby preventing leaching of the nutrients. | Baffle Boxes- Second Generation | Completed | 2008 | 38 | 6 | B | 23 | $58,960 | $2,555 | Not provided | Not provided | N/A | Structural | 2013 | North Indian River Lagoon | Not provided | Not provided | Not provided | TN 19.05% TA & TP 15.5% TA | yes | 54.3471 | 179.6788
1718 | City of Rockledge | North IRL | B | IR8-11 | 0.36 | 0.48 | 0.23043 | 9.557 | 1.4049 | 2.2022 | 0.32372 | 1200 | Residential, Medium Density-Two-five dwellingunits per acre | ROCK-09 | Valencia Dr. Bafflebox | 22.8785 | City of Rockledge | Not provided | Valencia Drive Baffle Box | The second generation (nutrient separating) baffle box includes a wire mesh box that captures vegetative debris, litter, and other materials from settling in the water in the bottom of the box, thereby preventing leaching of the nutrients. | Baffle Boxes- Second Generation | Completed | 2008 | 38 | 6 | B | 23 | $58,960 | $2,555 | Not provided | Not provided | N/A | Structural | 2013 | North Indian River Lagoon | Not provided | Not provided | Not provided | TN 19.05% TA & TP 15.5% TA | yes | 137.3459 | 932.5031
1719 | City of Rockledge | North IRL | B | IR8-11 | 0.36 | 0.48 | 0.050444 | 9.557 | 1.4049 | 0.4821 | 0.070868 | 1210 | Fixed Single Family Units | ROCK-09 | Valencia Dr. Bafflebox | 22.8785 | City of Rockledge | Not provided | Valencia Drive Baffle Box | The second generation (nutrient separating) baffle box includes a wire mesh box that captures vegetative debris, litter, and other materials from settling in the water in the bottom of the box, thereby preventing leaching of the nutrients. | Baffle Boxes- Second Generation | Completed | 2008 | 38 | 6 | B | 23 | $58,960 | $2,555 | Not provided | Not provided | N/A | Structural | 2013 | North Indian River Lagoon | Not provided | Not provided | Not provided | TN 19.05% TA & TP 15.5% TA | yes | 57.4199 | 204.1404
1720 | City of Rockledge | North IRL | B | IR8-11 | 0.36 | 0.48 | 0.12464 | 9.557 | 1.4049 | 1.1912 | 0.1751 | 1200 | Residential, Medium Density-Two-five dwellingunits per acre | ROCK-09 | Valencia Dr. Bafflebox | 22.8785 | City of Rockledge | Not provided | Valencia Drive Baffle Box | The second generation (nutrient separating) baffle box includes a wire mesh box that captures vegetative debris, litter, and other materials from settling in the water in the bottom of the box, thereby preventing leaching of the nutrients. | Baffle Boxes- Second Generation | Completed | 2008 | 38 | 6 | B | 23 | $58,960 | $2,555 | Not provided | Not provided | N/A | Structural | 2013 | North Indian River Lagoon | Not provided | Not provided | Not provided | TN 19.05% TA & TP 15.5% TA | yes | 94.2163 | 504.4039
1721 | City of Rockledge | North IRL | B | IR8-11 | 0.36 | 0.48 | 0.026947 | 9.557 | 1.4049 | 0.25753 | 0.037857 | 1210 | Fixed Single Family Units | ROCK-09 | Valencia Dr. Bafflebox | 22.8785 | City of Rockledge | Not provided | Valencia Drive Baffle Box | The second generation (nutrient separating) baffle box includes a wire mesh box that captures vegetative debris, litter, and other materials from settling in the water in the bottom of the box, thereby preventing leaching of the nutrients. | Baffle Boxes- Second Generation | Completed | 2008 | 38 | 6 | B | 23 | $58,960 | $2,555 | Not provided | Not provided | N/A | Structural | 2013 | North Indian River Lagoon | Not provided | Not provided | Not provided | TN 19.05% TA & TP 15.5% TA | yes | 46.9505 | 109.0513
1722 | City of Rockledge | North IRL | B | IR8-11 | 0.36 | 0.48 | 0.075016 | 9.557 | 1.4049 | 0.71693 | 0.10539 | 1210 | Fixed Single Family Units | ROCK-09 | Valencia Dr. Bafflebox | 22.8785 | City of Rockledge | Not provided | Valencia Drive Baffle Box | The second generation (nutrient separating) baffle box includes a wire mesh box that captures vegetative debris, litter, and other materials from settling in the water in the bottom of the box, thereby preventing leaching of the nutrients. | Baffle Boxes- Second Generation | Completed | 2008 | 38 | 6 | B | 23 | $58,960 | $2,555 | Not provided | Not provided | N/A | Structural | 2013 | North Indian River Lagoon | Not provided | Not provided | Not provided | TN 19.05% TA & TP 15.5% TA | yes | 70.2377 | 303.5778
1723 | City of Rockledge | North IRL | B | IR8-11 | 0.36 | 0.48 | 0.10804 | 9.557 | 1.4049 | 1.0326 | 0.15179 | 1210 | Fixed Single Family Units | ROCK-09 | Valencia Dr. Bafflebox | 22.8785 | City of Rockledge | Not provided | Valencia Drive Baffle Box | The second generation (nutrient separating) baffle box includes a wire mesh box that captures vegetative debris, litter, and other materials from settling in the water in the bottom of the box, thereby preventing leaching of the nutrients. | Baffle Boxes- Second Generation | Completed | 2008 | 38 | 6 | B | 23 | $58,960 | $2,555 | Not provided | Not provided | N/A | Structural | 2013 | North Indian River Lagoon | Not provided | Not provided | Not provided | TN 19.05% TA & TP 15.5% TA | yes | 88.7937 | 437.233
1724 | City of Rockledge | North IRL | B | IR8-11 | 0.36 | 0.48 | 0.0022463 | 9.557 | 1.4049 | 0.021468 | 0.0031558 | 1210 | Fixed Single Family Units | ROCK-09 | Valencia Dr. Bafflebox | 22.8785 | City of Rockledge | Not provided | Valencia Drive Baffle Box | The second generation (nutrient separating) baffle box includes a wire mesh box that captures vegetative debris, litter, and other materials from settling in the water in the bottom of the box, thereby preventing leaching of the nutrients. | Baffle Boxes- Second Generation | Completed | 2008 | 38 | 6 | B | 23 | $58,960 | $2,555 | Not provided | Not provided | N/A | Structural | 2013 | North Indian River Lagoon | Not provided | Not provided | Not provided | TN 19.05% TA & TP 15.5% TA | yes | 29.982 | 9.0905
1725 | City of Rockledge | North IRL | B | IR8-11 | 0.36 | 0.48 | 0.046649 | 9.5794 | 1.4081 | 0.44687 | 0.065687 | 1210 | Fixed Single Family Units | ROCK-09 | Valencia Dr. Bafflebox | 22.8785 | City of Rockledge | Not provided | Valencia Drive Baffle Box | The second generation (nutrient separating) baffle box includes a wire mesh box that captures vegetative debris, litter, and other materials from settling in the water in the bottom of the box, thereby preventing leaching of the nutrients. | Baffle Boxes- Second Generation | Completed | 2008 | 38 | 6 | B | 23 | $58,960 | $2,555 | Not provided | Not provided | N/A | Structural | 2013 | North Indian River Lagoon | Not provided | Not provided | Not provided | TN 19.05% TA & TP 15.5% TA | yes | 54.9791 | 188.78
1726 | City of Rockledge | North IRL | B | IR8-11 | 0.36 | 0.48 | 0.098053 | 9.5794 | 1.4081 | 0.93929 | 0.13807 | 1200 | Residential, Medium Density-Two-five dwellingunits per acre | ROCK-09 | Valencia Dr. Bafflebox | 22.8785 | City of Rockledge | Not provided | Valencia Drive Baffle Box | The second generation (nutrient separating) baffle box includes a wire mesh box that captures vegetative debris, litter, and other materials from settling in the water in the bottom of the box, thereby preventing leaching of the nutrients. | Baffle Boxes- Second Generation | Completed | 2008 | 38 | 6 | B | 23 | $58,960 | $2,555 | Not provided | Not provided | N/A | Structural | 2013 | North Indian River Lagoon | Not provided | Not provided | Not provided | TN 19.05% TA & TP 15.5% TA | yes | 87.0236 | 396.8078
1727 | City of Rockledge | North IRL | B | IR8-11 | 0.36 | 0.48 | 0.018186 | 9.5794 | 1.4081 | 0.17422 | 0.025609 | 1210 | Fixed Single Family Units | ROCK-09 | Valencia Dr. Bafflebox | 22.8785 | City of Rockledge | Not provided | Valencia Drive Baffle Box | The second generation (nutrient separating) baffle box includes a wire mesh box that captures vegetative debris, litter, and other materials from settling in the water in the bottom of the box, thereby preventing leaching of the nutrients. | Baffle Boxes- Second Generation | Completed | 2008 | 38 | 6 | B | 23 | $58,960 | $2,555 | Not provided | Not provided | N/A | Structural | 2013 | North Indian River Lagoon | Not provided | Not provided | Not provided | TN 19.05% TA & TP 15.5% TA | yes | 36.4751 | 73.5979
1728 | City of Rockledge | North IRL | B | IR8-11 | 0.36 | 0.48 | 0.0045127 | 3.5908 | 0.52025 | 0.016204 | 0.0023477 | 1200 | Residential, Medium Density-Two-five dwellingunits per acre | ROCK-09 | Valencia Dr. Bafflebox | 22.8785 | City of Rockledge | Not provided | Valencia Drive Baffle Box | The second generation (nutrient separating) baffle box includes a wire mesh box that captures vegetative debris, litter, and other materials from settling in the water in the bottom of the box, thereby preventing leaching of the nutrients. | Baffle Boxes- Second Generation | Completed | 2008 | 38 | 6 | B | 23 | $58,960 | $2,555 | Not provided | Not provided | N/A | Structural | 2013 | North Indian River Lagoon | Not provided | Not provided | Not provided | TN 19.05% TA & TP 15.5% TA | yes | 24.546 | 18.2621
1729 | City of Rockledge | North IRL | B | IR8-11 | 0.36 | 0.48 | 0.0011609 | 3.5908 | 0.52025 | 0.0041685 | 0.00060394 | 1720 | Religious | ROCK-09 | Valencia Dr. Bafflebox | 22.8785 | City of Rockledge | Not provided | Valencia Drive Baffle Box | The second generation (nutrient separating) baffle box includes a wire mesh box that captures vegetative debris, litter, and other materials from settling in the water in the bottom of the box, thereby preventing leaching of the nutrients. | Baffle Boxes- Second Generation | Completed | 2008 | 38 | 6 | B | 23 | $58,960 | $2,555 | Not provided | Not provided | N/A | Structural | 2013 | North Indian River Lagoon | Not provided | Not provided | Not provided | TN 19.05% TA & TP 15.5% TA | yes | 22.1772 | 4.6979
1730 | City of Rockledge | North IRL | B | IR8-11 | 0.36 | 0.48 | 0.082336 | 9.5739 | 1.4073 | 0.78828 | 0.11587 | 1210 | Fixed Single Family Units | ROCK-09 | Valencia Dr. Bafflebox | 22.8785 | City of Rockledge | Not provided | Valencia Drive Baffle Box | The second generation (nutrient separating) baffle box includes a wire mesh box that captures vegetative debris, litter, and other materials from settling in the water in the bottom of the box, thereby preventing leaching of the nutrients. | Baffle Boxes- Second Generation | Completed | 2008 | 38 | 6 | B | 23 | $58,960 | $2,555 | Not provided | Not provided | N/A | Structural | 2013 | North Indian River Lagoon | Not provided | Not provided | Not provided | TN 19.05% TA & TP 15.5% TA | yes | 75.0574 | 333.2032
1731 | City of Rockledge | North IRL | B | IR8-11 | 0.36 | 0.48 | 0.056674 | 9.5739 | 1.4073 | 0.54259 | 0.079758 | 1210 | Fixed Single Family Units | ROCK-09 | Valencia Dr. Bafflebox | 22.8785 | City of Rockledge | Not provided | Valencia Drive Baffle Box | The second generation (nutrient separating) baffle box includes a wire mesh box that captures vegetative debris, litter, and other materials from settling in the water in the bottom of the box, thereby preventing leaching of the nutrients. | Baffle Boxes- Second Generation | Completed | 2008 | 38 | 6 | B | 23 | $58,960 | $2,555 | Not provided | Not provided | N/A | Structural | 2013 | North Indian River Lagoon | Not provided | Not provided | Not provided | TN 19.05% TA & TP 15.5% TA | yes | 60.5901 | 229.3513
1732 | City of Rockledge | North IRL | B | IR8-11 | 0.36 | 0.48 | 0.046987 | 9.5739 | 1.4073 | 0.44985 | 0.066125 | 1210 | Fixed Single Family Units | ROCK-09 | Valencia Dr. Bafflebox | 22.8785 | City of Rockledge | Not provided | Valencia Drive Baffle Box | The second generation (nutrient separating) baffle box includes a wire mesh box that captures vegetative debris, litter, and other materials from settling in the water in the bottom of the box, thereby preventing leaching of the nutrients. | Baffle Boxes- Second Generation | Completed | 2008 | 38 | 6 | B | 23 | $58,960 | $2,555 | Not provided | Not provided | N/A | Structural | 2013 | North Indian River Lagoon | Not provided | Not provided | Not provided | TN 19.05% TA & TP 15.5% TA | yes | 55.7431 | 190.1488
1733 | City of Rockledge | North IRL | B | IR8-11 | 0.36 | 0.48 | 0.0018169 | 11.5587 | 1.5583 | 0.021001 | 0.0028313 | 1400 | Commercial and Services | ROCK-09 | Valencia Dr. Bafflebox | 22.8785 | City of Rockledge | Not provided | Valencia Drive Baffle Box | The second generation (nutrient separating) baffle box includes a wire mesh box that captures vegetative debris, litter, and other materials from settling in the water in the bottom of the box, thereby preventing leaching of the nutrients. | Baffle Boxes- Second Generation | Completed | 2008 | 38 | 6 | B | 23 | $58,960 | $2,555 | Not provided | Not provided | N/A | Structural | 2013 | North Indian River Lagoon | Not provided | Not provided | Not provided | TN 19.05% TA & TP 15.5% TA | yes | 12.6623 | 7.3526
1734 | City of Rockledge | North IRL | B | IR8-11 | 0.36 | 0.48 | 0.029736 | 8.9992 | 1.1982 | 0.2676 | 0.03563 | 1400 | Commercial and Services | ROCK-09 | Valencia Dr. Bafflebox | 22.8785 | City of Rockledge | Not provided | Valencia Drive Baffle Box | The second generation (nutrient separating) baffle box includes a wire mesh box that captures vegetative debris, litter, and other materials from settling in the water in the bottom of the box, thereby preventing leaching of the nutrients. | Baffle Boxes- Second Generation | Completed | 2008 | 38 | 6 | B | 23 | $58,960 | $2,555 | Not provided | Not provided | N/A | Structural | 2013 | North Indian River Lagoon | Not provided | Not provided | Not provided | TN 19.05% TA & TP 15.5% TA | yes | 44.0114 | 120.3386
1735 | City of Rockledge | North IRL | B | IR8-11 | 0.36 | 0.48 | 0.036922 | 8.9992 | 1.1982 | 0.33227 | 0.044241 | 1740 | Medical and Health Care | ROCK-09 | Valencia Dr. Bafflebox | 22.8785 | City of Rockledge | Not provided | Valencia Drive Baffle Box | The second generation (nutrient separating) baffle box includes a wire mesh box that captures vegetative debris, litter, and other materials from settling in the water in the bottom of the box, thereby preventing leaching of the nutrients. | Baffle Boxes- Second Generation | Completed | 2008 | 38 | 6 | B | 23 | $58,960 | $2,555 | Not provided | Not provided | N/A | Structural | 2013 | North Indian River Lagoon | Not provided | Not provided | Not provided | TN 19.05% TA & TP 15.5% TA | yes | 59.1057 | 149.4184
1736 | City of Rockledge | North IRL | B | IR8-11 | 0.36 | 0.48 | 0.17607 | 9.5964 | 1.4106 | 1.6897 | 0.24836 | 1200 | Residential, Medium Density-Two-five dwellingunits per acre | ROCK-09 | Valencia Dr. Bafflebox | 22.8785 | City of Rockledge | Not provided | Valencia Drive Baffle Box | The second generation (nutrient separating) baffle box includes a wire mesh box that captures vegetative debris, litter, and other materials from settling in the water in the bottom of the box, thereby preventing leaching of the nutrients. | Baffle Boxes- Second Generation | Completed | 2008 | 38 | 6 | B | 23 | $58,960 | $2,555 | Not provided | Not provided | N/A | Structural | 2013 | North Indian River Lagoon | Not provided | Not provided | Not provided | TN 19.05% TA & TP 15.5% TA | yes | 128.4087 | 712.5444
1737 | City of Rockledge | North IRL | B | IR8-11 | 0.36 | 0.48 | 0.096404 | 9.5964 | 1.4106 | 0.92513 | 0.13599 | 1210 | Fixed Single Family Units | ROCK-09 | Valencia Dr. Bafflebox | 22.8785 | City of Rockledge | Not provided | Valencia Drive Baffle Box | The second generation (nutrient separating) baffle box includes a wire mesh box that captures vegetative debris, litter, and other materials from settling in the water in the bottom of the box, thereby preventing leaching of the nutrients. | Baffle Boxes- Second Generation | Completed | 2008 | 38 | 6 | B | 23 | $58,960 | $2,555 | Not provided | Not provided | N/A | Structural | 2013 | North Indian River Lagoon | Not provided | Not provided | Not provided | TN 19.05% TA & TP 15.5% TA | yes | 85.2398 | 390.1345
1738 | City of Rockledge | North IRL | B | IR8-11 | 0.36 | 0.48 | 0.16798 | 9.5964 | 1.4106 | 1.612 | 0.23694 | 1210 | Fixed Single Family Units | ROCK-09 | Valencia Dr. Bafflebox | 22.8785 | City of Rockledge | Not provided | Valencia Drive Baffle Box | The second generation (nutrient separating) baffle box includes a wire mesh box that captures vegetative debris, litter, and other materials from settling in the water in the bottom of the box, thereby preventing leaching of the nutrients. | Baffle Boxes- Second Generation | Completed | 2008 | 38 | 6 | B | 23 | $58,960 | $2,555 | Not provided | Not provided | N/A | Structural | 2013 | North Indian River Lagoon | Not provided | Not provided | Not provided | TN 19.05% TA & TP 15.5% TA | yes | 105.3277 | 679.7754
1739 | City of Rockledge | North IRL | B | IR8-11 | 0.36 | 0.48 | 0.14881 | 9.5964 | 1.4106 | 1.428 | 0.20991 | 1210 | Fixed Single Family Units | ROCK-09 | Valencia Dr. Bafflebox | 22.8785 | City of Rockledge | Not provided | Valencia Drive Baffle Box | The second generation (nutrient separating) baffle box includes a wire mesh box that captures vegetative debris, litter, and other materials from settling in the water in the bottom of the box, thereby preventing leaching of the nutrients. | Baffle Boxes- Second Generation | Completed | 2008 | 38 | 6 | B | 23 | $58,960 | $2,555 | Not provided | Not provided | N/A | Structural | 2013 | North Indian River Lagoon | Not provided | Not provided | Not provided | TN 19.05% TA & TP 15.5% TA | yes | 100.2026 | 602.2121
1740 | City of Rockledge | North IRL | B | IR8-11 | 0.36 | 0.48 | 0.0285 | 9.5964 | 1.4106 | 0.27349 | 0.040201 | 1210 | Fixed Single Family Units | ROCK-09 | Valencia Dr. Bafflebox | 22.8785 | City of Rockledge | Not provided | Valencia Drive Baffle Box | The second generation (nutrient separating) baffle box includes a wire mesh box that captures vegetative debris, litter, and other materials from settling in the water in the bottom of the box, thereby preventing leaching of the nutrients. | Baffle Boxes- Second Generation | Completed | 2008 | 38 | 6 | B | 23 | $58,960 | $2,555 | Not provided | Not provided | N/A | Structural | 2013 | North Indian River Lagoon | Not provided | Not provided | Not provided | TN 19.05% TA & TP 15.5% TA | yes | 53.0106 | 115.3335
1741 | City of Rockledge | North IRL | B | IR8-11 | 0.36 | 0.48 | 0.34315 | 8.994 | 1.2851 | 3.0863 | 0.44096 | 1200 | Residential, Medium Density-Two-five dwellingunits per acre | ROCK-09 | Valencia Dr. Bafflebox | 22.8785 | City of Rockledge | Not provided | Valencia Drive Baffle Box | The second generation (nutrient separating) baffle box includes a wire mesh box that captures vegetative debris, litter, and other materials from settling in the water in the bottom of the box, thereby preventing leaching of the nutrients. | Baffle Boxes- Second Generation | Completed | 2008 | 38 | 6 | B | 23 | $58,960 | $2,555 | Not provided | Not provided | N/A | Structural | 2013 | North Indian River Lagoon | Not provided | Not provided | Not provided | TN 19.05% TA & TP 15.5% TA | yes | 183.5237 | 1388.6646
1742 | City of Rockledge | North IRL | B | IR8-11 | 0.36 | 0.48 | 0.0030949 | 8.994 | 1.2851 | 0.027835 | 0.0039771 | 1720 | Religious | ROCK-09 | Valencia Dr. Bafflebox | 22.8785 | City of Rockledge | Not provided | Valencia Drive Baffle Box | The second generation (nutrient separating) baffle box includes a wire mesh box that captures vegetative debris, litter, and other materials from settling in the water in the bottom of the box, thereby preventing leaching of the nutrients. | Baffle Boxes- Second Generation | Completed | 2008 | 38 | 6 | B | 23 | $58,960 | $2,555 | Not provided | Not provided | N/A | Structural | 2013 | North Indian River Lagoon | Not provided | Not provided | Not provided | TN 19.05% TA & TP 15.5% TA | yes | 53.5819 | 12.5245
1743 | City of Rockledge | North IRL | B | IR8-11 | 0.36 | 0.48 | 0.18244 | 8.994 | 1.2851 | 1.6409 | 0.23445 | 1720 | Religious | ROCK-09 | Valencia Dr. Bafflebox | 22.8785 | City of Rockledge | Not provided | Valencia Drive Baffle Box | The second generation (nutrient separating) baffle box includes a wire mesh box that captures vegetative debris, litter, and other materials from settling in the water in the bottom of the box, thereby preventing leaching of the nutrients. | Baffle Boxes- Second Generation | Completed | 2008 | 38 | 6 | B | 23 | $58,960 | $2,555 | Not provided | Not provided | N/A | Structural | 2013 | North Indian River Lagoon | Not provided | Not provided | Not provided | TN 19.05% TA & TP 15.5% TA | yes | 110.1367 | 738.3243
1744 | City of Rockledge | North IRL | B | IR8-11 | 0.36 | 0.48 | 0.29499 | 8.2696 | 1.1043 | 2.4394 | 0.32576 | 1740 | Medical and Health Care | ROCK-09 | Valencia Dr. Bafflebox | 22.8785 | City of Rockledge | Not provided | Valencia Drive Baffle Box | The second generation (nutrient separating) baffle box includes a wire mesh box that captures vegetative debris, litter, and other materials from settling in the water in the bottom of the box, thereby preventing leaching of the nutrients. | Baffle Boxes- Second Generation | Completed | 2008 | 38 | 6 | B | 23 | $58,960 | $2,555 | Not provided | Not provided | N/A | Structural | 2013 | North Indian River Lagoon | Not provided | Not provided | Not provided | TN 19.05% TA & TP 15.5% TA | yes | 146.508 | 1193.7675
1745 | City of Rockledge | North IRL | B | IR8-11 | 0.36 | 0.48 | 0.0012791 | 9.5317 | 1.4012 | 0.012192 | 0.0017923 | 1210 | Fixed Single Family Units | ROCK-09 | Valencia Dr. Bafflebox | 22.8785 | City of Rockledge | Not provided | Valencia Drive Baffle Box | The second generation (nutrient separating) baffle box includes a wire mesh box that captures vegetative debris, litter, and other materials from settling in the water in the bottom of the box, thereby preventing leaching of the nutrients. | Baffle Boxes- Second Generation | Completed | 2008 | 38 | 6 | B | 23 | $58,960 | $2,555 | Not provided | Not provided | N/A | Structural | 2013 | North Indian River Lagoon | Not provided | Not provided | Not provided | TN 19.05% TA & TP 15.5% TA | yes | 47.2876 | 5.1763
1746 | City of Rockledge | North IRL | B | IR8-11 | 0.36 | 0.48 | 0.165 | 9.5317 | 1.4012 | 1.5727 | 0.2312 | 1210 | Fixed Single Family Units | ROCK-09 | Valencia Dr. Bafflebox | 22.8785 | City of Rockledge | Not provided | Valencia Drive Baffle Box | The second generation (nutrient separating) baffle box includes a wire mesh box that captures vegetative debris, litter, and other materials from settling in the water in the bottom of the box, thereby preventing leaching of the nutrients. | Baffle Boxes- Second Generation | Completed | 2008 | 38 | 6 | B | 23 | $58,960 | $2,555 | Not provided | Not provided | N/A | Structural | 2013 | North Indian River Lagoon | Not provided | Not provided | Not provided | TN 19.05% TA & TP 15.5% TA | yes | 107.5275 | 667.7296
1747 | City of Rockledge | North IRL | B | IR8-11 | 0.36 | 0.48 | 0.077638 | 9.5317 | 1.4012 | 0.74002 | 0.10879 | 1210 | Fixed Single Family Units | ROCK-09 | Valencia Dr. Bafflebox | 22.8785 | City of Rockledge | Not provided | Valencia Drive Baffle Box | The second generation (nutrient separating) baffle box includes a wire mesh box that captures vegetative debris, litter, and other materials from settling in the water in the bottom of the box, thereby preventing leaching of the nutrients. | Baffle Boxes- Second Generation | Completed | 2008 | 38 | 6 | B | 23 | $58,960 | $2,555 | Not provided | Not provided | N/A | Structural | 2013 | North Indian River Lagoon | Not provided | Not provided | Not provided | TN 19.05% TA & TP 15.5% TA | yes | 71.4232 | 314.1902
1748 | City of Rockledge | North IRL | B | IR8-11 | 0.36 | 0.48 | 0.00060225 | 9.5317 | 1.4012 | 0.0057405 | 0.00084388 | 1210 | Fixed Single Family Units | ROCK-09 | Valencia Dr. Bafflebox | 22.8785 | City of Rockledge | Not provided | Valencia Drive Baffle Box | The second generation (nutrient separating) baffle box includes a wire mesh box that captures vegetative debris, litter, and other materials from settling in the water in the bottom of the box, thereby preventing leaching of the nutrients. | Baffle Boxes- Second Generation | Completed | 2008 | 38 | 6 | B | 23 | $58,960 | $2,555 | Not provided | Not provided | N/A | Structural | 2013 | North Indian River Lagoon | Not provided | Not provided | Not provided | TN 19.05% TA & TP 15.5% TA | yes | 12.3446 | 2.4372
1749 | City of Rockledge | North IRL | B | IR8-11 | 0.36 | 0.48 | 2.9861e-05 | 9.5317 | 1.4012 | 0.00028463 | 4.1841e-05 | 1210 | Fixed Single Family Units | ROCK-09 | Valencia Dr. Bafflebox | 22.8785 | City of Rockledge | Not provided | Valencia Drive Baffle Box | The second generation (nutrient separating) baffle box includes a wire mesh box that captures vegetative debris, litter, and other materials from settling in the water in the bottom of the box, thereby preventing leaching of the nutrients. | Baffle Boxes- Second Generation | Completed | 2008 | 38 | 6 | B | 23 | $58,960 | $2,555 | Not provided | Not provided | N/A | Structural | 2013 | North Indian River Lagoon | Not provided | Not provided | Not provided | TN 19.05% TA & TP 15.5% TA | yes | 8.3915 | 0.12084
1750 | City of Rockledge | North IRL | B | IR8-11 | 0.36 | 0.48 | 0.00085052 | 9.5964 | 1.4106 | 0.0081618 | 0.0011997 | 1210 | Fixed Single Family Units | ROCK-09 | Valencia Dr. Bafflebox | 22.8785 | City of Rockledge | Not provided | Valencia Drive Baffle Box | The second generation (nutrient separating) baffle box includes a wire mesh box that captures vegetative debris, litter, and other materials from settling in the water in the bottom of the box, thereby preventing leaching of the nutrients. | Baffle Boxes- Second Generation | Completed | 2008 | 38 | 6 | B | 23 | $58,960 | $2,555 | Not provided | Not provided | N/A | Structural | 2013 | North Indian River Lagoon | Not provided | Not provided | Not provided | TN 19.05% TA & TP 15.5% TA | yes | 11.7606 | 3.4419
1751 | City of Rockledge | North IRL | B | IR8-11 | 0.36 | 0.48 | 0.0032124 | 9.5964 | 1.4106 | 0.030827 | 0.0045313 | 1210 | Fixed Single Family Units | ROCK-09 | Valencia Dr. Bafflebox | 22.8785 | City of Rockledge | Not provided | Valencia Drive Baffle Box | The second generation (nutrient separating) baffle box includes a wire mesh box that captures vegetative debris, litter, and other materials from settling in the water in the bottom of the box, thereby preventing leaching of the nutrients. | Baffle Boxes- Second Generation | Completed | 2008 | 38 | 6 | B | 23 | $58,960 | $2,555 | Not provided | Not provided | N/A | Structural | 2013 | North Indian River Lagoon | Not provided | Not provided | Not provided | TN 19.05% TA & TP 15.5% TA | yes | 47.3636 | 13.0001
1752 | City of Rockledge | North IRL | B | IR8-11 | 0.36 | 0.48 | 0.0021919 | 9.5964 | 1.4106 | 0.021035 | 0.0030919 | 1210 | Fixed Single Family Units | ROCK-09 | Valencia Dr. Bafflebox | 22.8785 | City of Rockledge | Not provided | Valencia Drive Baffle Box | The second generation (nutrient separating) baffle box includes a wire mesh box that captures vegetative debris, litter, and other materials from settling in the water in the bottom of the box, thereby preventing leaching of the nutrients. | Baffle Boxes- Second Generation | Completed | 2008 | 38 | 6 | B | 23 | $58,960 | $2,555 | Not provided | Not provided | N/A | Structural | 2013 | North Indian River Lagoon | Not provided | Not provided | Not provided | TN 19.05% TA & TP 15.5% TA | yes | 44.2083 | 8.8704
1753 | City of Rockledge | North IRL | B | IR8-11 | 0.36 | 0.48 | 0.022321 | 9.5964 | 1.4106 | 0.2142 | 0.031486 | 1210 | Fixed Single Family Units | ROCK-09 | Valencia Dr. Bafflebox | 22.8785 | City of Rockledge | Not provided | Valencia Drive Baffle Box | The second generation (nutrient separating) baffle box includes a wire mesh box that captures vegetative debris, litter, and other materials from settling in the water in the bottom of the box, thereby preventing leaching of the nutrients. | Baffle Boxes- Second Generation | Completed | 2008 | 38 | 6 | B | 23 | $58,960 | $2,555 | Not provided | Not provided | N/A | Structural | 2013 | North Indian River Lagoon | Not provided | Not provided | Not provided | TN 19.05% TA & TP 15.5% TA | yes | 45.7138 | 90.3315
1754 | City of Rockledge | North IRL | B | IR8-11 | 0.36 | 0.48 | 0.067319 | 9.5964 | 1.4106 | 0.64601 | 0.094958 | 1210 | Fixed Single Family Units | ROCK-09 | Valencia Dr. Bafflebox | 22.8785 | City of Rockledge | Not provided | Valencia Drive Baffle Box | The second generation (nutrient separating) baffle box includes a wire mesh box that captures vegetative debris, litter, and other materials from settling in the water in the bottom of the box, thereby preventing leaching of the nutrients. | Baffle Boxes- Second Generation | Completed | 2008 | 38 | 6 | B | 23 | $58,960 | $2,555 | Not provided | Not provided | N/A | Structural | 2013 | North Indian River Lagoon | Not provided | Not provided | Not provided | TN 19.05% TA & TP 15.5% TA | yes | 66.1246 | 272.4293
1755 | City of Rockledge | North IRL | B | IR8-11 | 0.36 | 0.48 | 0.12051 | 9.5964 | 1.4106 | 1.1565 | 0.16999 | 1210 | Fixed Single Family Units | ROCK-09 | Valencia Dr. Bafflebox | 22.8785 | City of Rockledge | Not provided | Valencia Drive Baffle Box | The second generation (nutrient separating) baffle box includes a wire mesh box that captures vegetative debris, litter, and other materials from settling in the water in the bottom of the box, thereby preventing leaching of the nutrients. | Baffle Boxes- Second Generation | Completed | 2008 | 38 | 6 | B | 23 | $58,960 | $2,555 | Not provided | Not provided | N/A | Structural | 2013 | North Indian River Lagoon | Not provided | Not provided | Not provided | TN 19.05% TA & TP 15.5% TA | yes | 91.8891 | 487.6866
1756 | City of Rockledge | North IRL | B | IR8-11 | 0.36 | 0.48 | 0.026438 | 9.936 | 1.3326 | 0.26268 | 0.035231 | 1200 | Residential, Medium Density-Two-five dwellingunits per acre | ROCK-09 | Valencia Dr. Bafflebox | 22.8785 | City of Rockledge | Not provided | Valencia Drive Baffle Box | The second generation (nutrient separating) baffle box includes a wire mesh box that captures vegetative debris, litter, and other materials from settling in the water in the bottom of the box, thereby preventing leaching of the nutrients. | Baffle Boxes- Second Generation | Completed | 2008 | 38 | 6 | B | 23 | $58,960 | $2,555 | Not provided | Not provided | N/A | Structural | 2013 | North Indian River Lagoon | Not provided | Not provided | Not provided | TN 19.05% TA & TP 15.5% TA | yes | 59.7437 | 106.9897
1757 | City of Rockledge | North IRL | B | IR8-11 | 0.36 | 0.48 | 0.14577 | 9.936 | 1.3326 | 1.4484 | 0.19426 | 1400 | Commercial and Services | ROCK-09 | Valencia Dr. Bafflebox | 22.8785 | City of Rockledge | Not provided | Valencia Drive Baffle Box | The second generation (nutrient separating) baffle box includes a wire mesh box that captures vegetative debris, litter, and other materials from settling in the water in the bottom of the box, thereby preventing leaching of the nutrients. | Baffle Boxes- Second Generation | Completed | 2008 | 38 | 6 | B | 23 | $58,960 | $2,555 | Not provided | Not provided | N/A | Structural | 2013 | North Indian River Lagoon | Not provided | Not provided | Not provided | TN 19.05% TA & TP 15.5% TA | yes | 128.0554 | 589.9169
1758 | City of Rockledge | North IRL | B | IR8-11 | 0.36 | 0.48 | 0.020708 | 9.936 | 1.3326 | 0.20575 | 0.027595 | 1200 | Residential, Medium Density-Two-five dwellingunits per acre | ROCK-09 | Valencia Dr. Bafflebox | 22.8785 | City of Rockledge | Not provided | Valencia Drive Baffle Box | The second generation (nutrient separating) baffle box includes a wire mesh box that captures vegetative debris, litter, and other materials from settling in the water in the bottom of the box, thereby preventing leaching of the nutrients. | Baffle Boxes- Second Generation | Completed | 2008 | 38 | 6 | B | 23 | $58,960 | $2,555 | Not provided | Not provided | N/A | Structural | 2013 | North Indian River Lagoon | Not provided | Not provided | Not provided | TN 19.05% TA & TP 15.5% TA | yes | 56.6635 | 83.8004
1759 | City of Rockledge | North IRL | B | IR8-11 | 0.36 | 0.48 | 0.10434 | 9.936 | 1.3326 | 1.0368 | 0.13905 | 1400 | Commercial and Services | ROCK-09 | Valencia Dr. Bafflebox | 22.8785 | City of Rockledge | Not provided | Valencia Drive Baffle Box | The second generation (nutrient separating) baffle box includes a wire mesh box that captures vegetative debris, litter, and other materials from settling in the water in the bottom of the box, thereby preventing leaching of the nutrients. | Baffle Boxes- Second Generation | Completed | 2008 | 38 | 6 | B | 23 | $58,960 | $2,555 | Not provided | Not provided | N/A | Structural | 2013 | North Indian River Lagoon | Not provided | Not provided | Not provided | TN 19.05% TA & TP 15.5% TA | yes | 130.4535 | 422.2659
1760 | City of Rockledge | North IRL | B | IR8-11 | 0.36 | 0.48 | 0.0075536 | 9.936 | 1.3326 | 0.075052 | 0.010066 | 1210 | Fixed Single Family Units | ROCK-09 | Valencia Dr. Bafflebox | 22.8785 | City of Rockledge | Not provided | Valencia Drive Baffle Box | The second generation (nutrient separating) baffle box includes a wire mesh box that captures vegetative debris, litter, and other materials from settling in the water in the bottom of the box, thereby preventing leaching of the nutrients. | Baffle Boxes- Second Generation | Completed | 2008 | 38 | 6 | B | 23 | $58,960 | $2,555 | Not provided | Not provided | N/A | Structural | 2013 | North Indian River Lagoon | Not provided | Not provided | Not provided | TN 19.05% TA & TP 15.5% TA | yes | 32.4773 | 30.5683
1761 | City of Rockledge | North IRL | B | IR8-11 | 0.36 | 0.48 | 0.0073471 | 9.936 | 1.3326 | 0.073001 | 0.0097908 | 1210 | Fixed Single Family Units | ROCK-09 | Valencia Dr. Bafflebox | 22.8785 | City of Rockledge | Not provided | Valencia Drive Baffle Box | The second generation (nutrient separating) baffle box includes a wire mesh box that captures vegetative debris, litter, and other materials from settling in the water in the bottom of the box, thereby preventing leaching of the nutrients. | Baffle Boxes- Second Generation | Completed | 2008 | 38 | 6 | B | 23 | $58,960 | $2,555 | Not provided | Not provided | N/A | Structural | 2013 | North Indian River Lagoon | Not provided | Not provided | Not provided | TN 19.05% TA & TP 15.5% TA | yes | 47.7218 | 29.7329
1762 | City of Rockledge | North IRL | B | IR8-11 | 0.36 | 0.48 | 0.3056 | 9.936 | 1.3326 | 3.0365 | 0.40724 | 1740 | Medical and Health Care | ROCK-09 | Valencia Dr. Bafflebox | 22.8785 | City of Rockledge | Not provided | Valencia Drive Baffle Box | The second generation (nutrient separating) baffle box includes a wire mesh box that captures vegetative debris, litter, and other materials from settling in the water in the bottom of the box, thereby preventing leaching of the nutrients. | Baffle Boxes- Second Generation | Completed | 2008 | 38 | 6 | B | 23 | $58,960 | $2,555 | Not provided | Not provided | N/A | Structural | 2013 | North Indian River Lagoon | Not provided | Not provided | Not provided | TN 19.05% TA & TP 15.5% TA | yes | 141.0316 | 1236.726
1763 | City of Rockledge | North IRL | B | IR8-11 | 0.36 | 0.48 | 0.0093423 | 9.5008 | 1.4733 | 0.08876 | 0.013764 | 1200 | Residential, Medium Density-Two-five dwellingunits per acre | ROCK-09 | Valencia Dr. Bafflebox | 22.8785 | City of Rockledge | Not provided | Valencia Drive Baffle Box | The second generation (nutrient separating) baffle box includes a wire mesh box that captures vegetative debris, litter, and other materials from settling in the water in the bottom of the box, thereby preventing leaching of the nutrients. | Baffle Boxes- Second Generation | Completed | 2008 | 38 | 6 | B | 23 | $58,960 | $2,555 | Not provided | Not provided | N/A | Structural | 2013 | North Indian River Lagoon | Not provided | Not provided | Not provided | TN 19.05% TA & TP 15.5% TA | yes | 34.2625 | 37.8069
1764 | City of Rockledge | North IRL | B | IR8-11 | 0.36 | 0.48 | 0.00161 | 9.5008 | 1.4733 | 0.015297 | 0.0023721 | 1850 | Parks and Zoos | ROCK-09 | Valencia Dr. Bafflebox | 22.8785 | City of Rockledge | Not provided | Valencia Drive Baffle Box | The second generation (nutrient separating) baffle box includes a wire mesh box that captures vegetative debris, litter, and other materials from settling in the water in the bottom of the box, thereby preventing leaching of the nutrients. | Baffle Boxes- Second Generation | Completed | 2008 | 38 | 6 | B | 23 | $58,960 | $2,555 | Not provided | Not provided | N/A | Structural | 2013 | North Indian River Lagoon | Not provided | Not provided | Not provided | TN 19.05% TA & TP 15.5% TA | yes | 30.1552 | 6.5156
1765 | City of Rockledge | North IRL | B | IR8-11 | 0.36 | 0.48 | 4.8726e-05 | 9.5008 | 1.4733 | 0.00046294 | 7.1788e-05 | 1330 | Residential, High density; Multiple Dwelling Units, Low Rise <Two stories or less> | ROCK-09 | Valencia Dr. Bafflebox | 22.8785 | City of Rockledge | Not provided | Valencia Drive Baffle Box | The second generation (nutrient separating) baffle box includes a wire mesh box that captures vegetative debris, litter, and other materials from settling in the water in the bottom of the box, thereby preventing leaching of the nutrients. | Baffle Boxes- Second Generation | Completed | 2008 | 38 | 6 | B | 23 | $58,960 | $2,555 | Not provided | Not provided | N/A | Structural | 2013 | North Indian River Lagoon | Not provided | Not provided | Not provided | TN 19.05% TA & TP 15.5% TA | yes | 6.8522 | 0.19719
1766 | City of Rockledge | North IRL | B | IR8-11 | 0.36 | 0.48 | 0.017142 | 9.5008 | 1.4733 | 0.16286 | 0.025254 | 1210 | Fixed Single Family Units | ROCK-09 | Valencia Dr. Bafflebox | 22.8785 | City of Rockledge | Not provided | Valencia Drive Baffle Box | The second generation (nutrient separating) baffle box includes a wire mesh box that captures vegetative debris, litter, and other materials from settling in the water in the bottom of the box, thereby preventing leaching of the nutrients. | Baffle Boxes- Second Generation | Completed | 2008 | 38 | 6 | B | 23 | $58,960 | $2,555 | Not provided | Not provided | N/A | Structural | 2013 | North Indian River Lagoon | Not provided | Not provided | Not provided | TN 19.05% TA & TP 15.5% TA | yes | 57.3123 | 69.3694
1767 | City of Rockledge | North IRL | B | IR8-11 | 0.36 | 0.48 | 0.014981 | 9.5008 | 1.4733 | 0.14233 | 0.022071 | 1210 | Fixed Single Family Units | ROCK-09 | Valencia Dr. Bafflebox | 22.8785 | City of Rockledge | Not provided | Valencia Drive Baffle Box | The second generation (nutrient separating) baffle box includes a wire mesh box that captures vegetative debris, litter, and other materials from settling in the water in the bottom of the box, thereby preventing leaching of the nutrients. | Baffle Boxes- Second Generation | Completed | 2008 | 38 | 6 | B | 23 | $58,960 | $2,555 | Not provided | Not provided | N/A | Structural | 2013 | North Indian River Lagoon | Not provided | Not provided | Not provided | TN 19.05% TA & TP 15.5% TA | yes | 34.6049 | 60.6241
1768 | City of Rockledge | North IRL | B | IR8-11 | 0.36 | 0.48 | 0.069758 | 9.5008 | 1.4733 | 0.66276 | 0.10277 | 1330 | Residential, High density; Multiple Dwelling Units, Low Rise <Two stories or less> | ROCK-09 | Valencia Dr. Bafflebox | 22.8785 | City of Rockledge | Not provided | Valencia Drive Baffle Box | The second generation (nutrient separating) baffle box includes a wire mesh box that captures vegetative debris, litter, and other materials from settling in the water in the bottom of the box, thereby preventing leaching of the nutrients. | Baffle Boxes- Second Generation | Completed | 2008 | 38 | 6 | B | 23 | $58,960 | $2,555 | Not provided | Not provided | N/A | Structural | 2013 | North Indian River Lagoon | Not provided | Not provided | Not provided | TN 19.05% TA & TP 15.5% TA | yes | 73.6968 | 282.3014
1769 | City of Rockledge | North IRL | B | IR8-11 | 0.36 | 0.48 | 0.038728 | 9.5305 | 1.2905 | 0.3691 | 0.049978 | 1200 | Residential, Medium Density-Two-five dwellingunits per acre | ROCK-09 | Valencia Dr. Bafflebox | 22.8785 | City of Rockledge | Not provided | Valencia Drive Baffle Box | The second generation (nutrient separating) baffle box includes a wire mesh box that captures vegetative debris, litter, and other materials from settling in the water in the bottom of the box, thereby preventing leaching of the nutrients. | Baffle Boxes- Second Generation | Completed | 2008 | 38 | 6 | B | 23 | $58,960 | $2,555 | Not provided | Not provided | N/A | Structural | 2013 | North Indian River Lagoon | Not provided | Not provided | Not provided | TN 19.05% TA & TP 15.5% TA | yes | 118.2217 | 156.7265
1770 | City of Rockledge | North IRL | B | IR8-11 | 0.36 | 0.48 | 0.16246 | 9.5305 | 1.2905 | 1.5484 | 0.20966 | 1400 | Commercial and Services | ROCK-09 | Valencia Dr. Bafflebox | 22.8785 | City of Rockledge | Not provided | Valencia Drive Baffle Box | The second generation (nutrient separating) baffle box includes a wire mesh box that captures vegetative debris, litter, and other materials from settling in the water in the bottom of the box, thereby preventing leaching of the nutrients. | Baffle Boxes- Second Generation | Completed | 2008 | 38 | 6 | B | 23 | $58,960 | $2,555 | Not provided | Not provided | N/A | Structural | 2013 | North Indian River Lagoon | Not provided | Not provided | Not provided | TN 19.05% TA & TP 15.5% TA | yes | 126.3388 | 657.4616
1771 | City of Rockledge | North IRL | B | IR8-11 | 0.36 | 0.48 | 0.041708 | 9.5305 | 1.2905 | 0.3975 | 0.053824 | 1210 | Fixed Single Family Units | ROCK-09 | Valencia Dr. Bafflebox | 22.8785 | City of Rockledge | Not provided | Valencia Drive Baffle Box | The second generation (nutrient separating) baffle box includes a wire mesh box that captures vegetative debris, litter, and other materials from settling in the water in the bottom of the box, thereby preventing leaching of the nutrients. | Baffle Boxes- Second Generation | Completed | 2008 | 38 | 6 | B | 23 | $58,960 | $2,555 | Not provided | Not provided | N/A | Structural | 2013 | North Indian River Lagoon | Not provided | Not provided | Not provided | TN 19.05% TA & TP 15.5% TA | yes | 65.7846 | 168.7871
1772 | City of Rockledge | North IRL | B | IR8-11 | 0.36 | 0.48 | 0.026599 | 9.5305 | 1.2905 | 0.2535 | 0.034326 | 1210 | Fixed Single Family Units | ROCK-09 | Valencia Dr. Bafflebox | 22.8785 | City of Rockledge | Not provided | Valencia Drive Baffle Box | The second generation (nutrient separating) baffle box includes a wire mesh box that captures vegetative debris, litter, and other materials from settling in the water in the bottom of the box, thereby preventing leaching of the nutrients. | Baffle Boxes- Second Generation | Completed | 2008 | 38 | 6 | B | 23 | $58,960 | $2,555 | Not provided | Not provided | N/A | Structural | 2013 | North Indian River Lagoon | Not provided | Not provided | Not provided | TN 19.05% TA & TP 15.5% TA | yes | 48.6482 | 107.6414
1773 | City of Rockledge | North IRL | B | IR8-11 | 0.36 | 0.48 | 0.34827 | 9.5305 | 1.2905 | 3.3192 | 0.44944 | 1740 | Medical and Health Care | ROCK-09 | Valencia Dr. Bafflebox | 22.8785 | City of Rockledge | Not provided | Valencia Drive Baffle Box | The second generation (nutrient separating) baffle box includes a wire mesh box that captures vegetative debris, litter, and other materials from settling in the water in the bottom of the box, thereby preventing leaching of the nutrients. | Baffle Boxes- Second Generation | Completed | 2008 | 38 | 6 | B | 23 | $58,960 | $2,555 | Not provided | Not provided | N/A | Structural | 2013 | North Indian River Lagoon | Not provided | Not provided | Not provided | TN 19.05% TA & TP 15.5% TA | yes | 156.4009 | 1409.3835
1774 | City of Rockledge | North IRL | B | IR8-11 | 0.36 | 0.48 | 0.052104 | 8.8383 | 1.2417 | 0.46051 | 0.064696 | 1200 | Residential, Medium Density-Two-five dwellingunits per acre | ROCK-09 | Valencia Dr. Bafflebox | 22.8785 | City of Rockledge | Not provided | Valencia Drive Baffle Box | The second generation (nutrient separating) baffle box includes a wire mesh box that captures vegetative debris, litter, and other materials from settling in the water in the bottom of the box, thereby preventing leaching of the nutrients. | Baffle Boxes- Second Generation | Completed | 2008 | 38 | 6 | B | 23 | $58,960 | $2,555 | Not provided | Not provided | N/A | Structural | 2013 | North Indian River Lagoon | Not provided | Not provided | Not provided | TN 19.05% TA & TP 15.5% TA | yes | 64.9125 | 210.857
1775 | City of Rockledge | North IRL | B | IR8-11 | 0.36 | 0.48 | 0.0051143 | 8.8383 | 1.2417 | 0.045202 | 0.0063502 | 1210 | Fixed Single Family Units | ROCK-09 | Valencia Dr. Bafflebox | 22.8785 | City of Rockledge | Not provided | Valencia Drive Baffle Box | The second generation (nutrient separating) baffle box includes a wire mesh box that captures vegetative debris, litter, and other materials from settling in the water in the bottom of the box, thereby preventing leaching of the nutrients. | Baffle Boxes- Second Generation | Completed | 2008 | 38 | 6 | B | 23 | $58,960 | $2,555 | Not provided | Not provided | N/A | Structural | 2013 | North Indian River Lagoon | Not provided | Not provided | Not provided | TN 19.05% TA & TP 15.5% TA | yes | 22.0105 | 20.6967
1776 | City of Rockledge | North IRL | B | IR8-11 | 0.36 | 0.48 | 0.0015656 | 8.8383 | 1.2417 | 0.013837 | 0.0019439 | 1210 | Fixed Single Family Units | ROCK-09 | Valencia Dr. Bafflebox | 22.8785 | City of Rockledge | Not provided | Valencia Drive Baffle Box | The second generation (nutrient separating) baffle box includes a wire mesh box that captures vegetative debris, litter, and other materials from settling in the water in the bottom of the box, thereby preventing leaching of the nutrients. | Baffle Boxes- Second Generation | Completed | 2008 | 38 | 6 | B | 23 | $58,960 | $2,555 | Not provided | Not provided | N/A | Structural | 2013 | North Indian River Lagoon | Not provided | Not provided | Not provided | TN 19.05% TA & TP 15.5% TA | yes | 20.0127 | 6.3357
1777 | City of Rockledge | North IRL | B | IR8-11 | 0.36 | 0.48 | 0.054056 | 8.8383 | 1.2417 | 0.47776 | 0.067119 | 1210 | Fixed Single Family Units | ROCK-09 | Valencia Dr. Bafflebox | 22.8785 | City of Rockledge | Not provided | Valencia Drive Baffle Box | The second generation (nutrient separating) baffle box includes a wire mesh box that captures vegetative debris, litter, and other materials from settling in the water in the bottom of the box, thereby preventing leaching of the nutrients. | Baffle Boxes- Second Generation | Completed | 2008 | 38 | 6 | B | 23 | $58,960 | $2,555 | Not provided | Not provided | N/A | Structural | 2013 | North Indian River Lagoon | Not provided | Not provided | Not provided | TN 19.05% TA & TP 15.5% TA | yes | 68.9148 | 218.7559
1778 | City of Rockledge | North IRL | B | IR8-11 | 0.36 | 0.48 | 0.065902 | 8.8383 | 1.2417 | 0.58246 | 0.081828 | 1720 | Religious | ROCK-09 | Valencia Dr. Bafflebox | 22.8785 | City of Rockledge | Not provided | Valencia Drive Baffle Box | The second generation (nutrient separating) baffle box includes a wire mesh box that captures vegetative debris, litter, and other materials from settling in the water in the bottom of the box, thereby preventing leaching of the nutrients. | Baffle Boxes- Second Generation | Completed | 2008 | 38 | 6 | B | 23 | $58,960 | $2,555 | Not provided | Not provided | N/A | Structural | 2013 | North Indian River Lagoon | Not provided | Not provided | Not provided | TN 19.05% TA & TP 15.5% TA | yes | 94.2711 | 266.696
1779 | City of Rockledge | North IRL | B | IR8-11 | 0.36 | 0.48 | 0.040795 | 9.598 | 1.4108 | 0.39155 | 0.057554 | 1200 | Residential, Medium Density-Two-five dwellingunits per acre | ROCK-09 | Valencia Dr. Bafflebox | 22.8785 | City of Rockledge | Not provided | Valencia Drive Baffle Box | The second generation (nutrient separating) baffle box includes a wire mesh box that captures vegetative debris, litter, and other materials from settling in the water in the bottom of the box, thereby preventing leaching of the nutrients. | Baffle Boxes- Second Generation | Completed | 2008 | 38 | 6 | B | 23 | $58,960 | $2,555 | Not provided | Not provided | N/A | Structural | 2013 | North Indian River Lagoon | Not provided | Not provided | Not provided | TN 19.05% TA & TP 15.5% TA | yes | 56.8589 | 165.0907
1780 | City of Rockledge | North IRL | B | IR8-11 | 0.36 | 0.48 | 0.22509 | 9.598 | 1.4108 | 2.1604 | 0.31756 | 1200 | Residential, Medium Density-Two-five dwellingunits per acre | ROCK-09 | Valencia Dr. Bafflebox | 22.8785 | City of Rockledge | Not provided | Valencia Drive Baffle Box | The second generation (nutrient separating) baffle box includes a wire mesh box that captures vegetative debris, litter, and other materials from settling in the water in the bottom of the box, thereby preventing leaching of the nutrients. | Baffle Boxes- Second Generation | Completed | 2008 | 38 | 6 | B | 23 | $58,960 | $2,555 | Not provided | Not provided | N/A | Structural | 2013 | North Indian River Lagoon | Not provided | Not provided | Not provided | TN 19.05% TA & TP 15.5% TA | yes | 138.0925 | 910.8999
1781 | City of Rockledge | North IRL | B | IR8-11 | 0.36 | 0.48 | 0.093565 | 9.598 | 1.4108 | 0.89803 | 0.132 | 1210 | Fixed Single Family Units | ROCK-09 | Valencia Dr. Bafflebox | 22.8785 | City of Rockledge | Not provided | Valencia Drive Baffle Box | The second generation (nutrient separating) baffle box includes a wire mesh box that captures vegetative debris, litter, and other materials from settling in the water in the bottom of the box, thereby preventing leaching of the nutrients. | Baffle Boxes- Second Generation | Completed | 2008 | 38 | 6 | B | 23 | $58,960 | $2,555 | Not provided | Not provided | N/A | Structural | 2013 | North Indian River Lagoon | Not provided | Not provided | Not provided | TN 19.05% TA & TP 15.5% TA | yes | 79.0961 | 378.6443
1782 | City of Rockledge | North IRL | B | IR8-11 | 0.36 | 0.48 | 0.18622 | 9.598 | 1.4108 | 1.7874 | 0.26273 | 1210 | Fixed Single Family Units | ROCK-09 | Valencia Dr. Bafflebox | 22.8785 | City of Rockledge | Not provided | Valencia Drive Baffle Box | The second generation (nutrient separating) baffle box includes a wire mesh box that captures vegetative debris, litter, and other materials from settling in the water in the bottom of the box, thereby preventing leaching of the nutrients. | Baffle Boxes- Second Generation | Completed | 2008 | 38 | 6 | B | 23 | $58,960 | $2,555 | Not provided | Not provided | N/A | Structural | 2013 | North Indian River Lagoon | Not provided | Not provided | Not provided | TN 19.05% TA & TP 15.5% TA | yes | 112.1721 | 753.621
1783 | City of Rockledge | North IRL | B | IR8-11 | 0.36 | 0.48 | 0.072092 | 9.598 | 1.4108 | 0.69193 | 0.10171 | 1210 | Fixed Single Family Units | ROCK-09 | Valencia Dr. Bafflebox | 22.8785 | City of Rockledge | Not provided | Valencia Drive Baffle Box | The second generation (nutrient separating) baffle box includes a wire mesh box that captures vegetative debris, litter, and other materials from settling in the water in the bottom of the box, thereby preventing leaching of the nutrients. | Baffle Boxes- Second Generation | Completed | 2008 | 38 | 6 | B | 23 | $58,960 | $2,555 | Not provided | Not provided | N/A | Structural | 2013 | North Indian River Lagoon | Not provided | Not provided | Not provided | TN 19.05% TA & TP 15.5% TA | yes | 83.4973 | 291.7442
1784 | City of Rockledge | North IRL | B | IR8-11 | 0.36 | 0.48 | 0.22538 | 9.729 | 1.4922 | 2.1927 | 0.33632 | 1200 | Residential, Medium Density-Two-five dwellingunits per acre | ROCK-09 | Valencia Dr. Bafflebox | 22.8785 | City of Rockledge | Not provided | Valencia Drive Baffle Box | The second generation (nutrient separating) baffle box includes a wire mesh box that captures vegetative debris, litter, and other materials from settling in the water in the bottom of the box, thereby preventing leaching of the nutrients. | Baffle Boxes- Second Generation | Completed | 2008 | 38 | 6 | B | 23 | $58,960 | $2,555 | Not provided | Not provided | N/A | Structural | 2013 | North Indian River Lagoon | Not provided | Not provided | Not provided | TN 19.05% TA & TP 15.5% TA | yes | 136.5288 | 912.0765
1785 | City of Rockledge | North IRL | B | IR8-11 | 0.36 | 0.48 | 0.10325 | 9.729 | 1.4922 | 1.0045 | 0.15408 | 1210 | Fixed Single Family Units | ROCK-09 | Valencia Dr. Bafflebox | 22.8785 | City of Rockledge | Not provided | Valencia Drive Baffle Box | The second generation (nutrient separating) baffle box includes a wire mesh box that captures vegetative debris, litter, and other materials from settling in the water in the bottom of the box, thereby preventing leaching of the nutrients. | Baffle Boxes- Second Generation | Completed | 2008 | 38 | 6 | B | 23 | $58,960 | $2,555 | Not provided | Not provided | N/A | Structural | 2013 | North Indian River Lagoon | Not provided | Not provided | Not provided | TN 19.05% TA & TP 15.5% TA | yes | 82.688 | 417.8454
1786 | City of Rockledge | North IRL | B | IR8-11 | 0.36 | 0.48 | 0.11984 | 9.729 | 1.4922 | 1.1659 | 0.17883 | 1210 | Fixed Single Family Units | ROCK-09 | Valencia Dr. Bafflebox | 22.8785 | City of Rockledge | Not provided | Valencia Drive Baffle Box | The second generation (nutrient separating) baffle box includes a wire mesh box that captures vegetative debris, litter, and other materials from settling in the water in the bottom of the box, thereby preventing leaching of the nutrients. | Baffle Boxes- Second Generation | Completed | 2008 | 38 | 6 | B | 23 | $58,960 | $2,555 | Not provided | Not provided | N/A | Structural | 2013 | North Indian River Lagoon | Not provided | Not provided | Not provided | TN 19.05% TA & TP 15.5% TA | yes | 89.4757 | 484.9749
1787 | City of Rockledge | North IRL | B | IR8-11 | 0.36 | 0.48 | 0.05496 | 9.729 | 1.4922 | 0.5347 | 0.082013 | 1210 | Fixed Single Family Units | ROCK-09 | Valencia Dr. Bafflebox | 22.8785 | City of Rockledge | Not provided | Valencia Drive Baffle Box | The second generation (nutrient separating) baffle box includes a wire mesh box that captures vegetative debris, litter, and other materials from settling in the water in the bottom of the box, thereby preventing leaching of the nutrients. | Baffle Boxes- Second Generation | Completed | 2008 | 38 | 6 | B | 23 | $58,960 | $2,555 | Not provided | Not provided | N/A | Structural | 2013 | North Indian River Lagoon | Not provided | Not provided | Not provided | TN 19.05% TA & TP 15.5% TA | yes | 59.7415 | 222.4133
1788 | City of Rockledge | North IRL | B | IR8-11 | 0.36 | 0.48 | 0.07571 | 9.729 | 1.4922 | 0.73658 | 0.11298 | 1330 | Residential, High density; Multiple Dwelling Units, Low Rise <Two stories or less> | ROCK-09 | Valencia Dr. Bafflebox | 22.8785 | City of Rockledge | Not provided | Valencia Drive Baffle Box | The second generation (nutrient separating) baffle box includes a wire mesh box that captures vegetative debris, litter, and other materials from settling in the water in the bottom of the box, thereby preventing leaching of the nutrients. | Baffle Boxes- Second Generation | Completed | 2008 | 38 | 6 | B | 23 | $58,960 | $2,555 | Not provided | Not provided | N/A | Structural | 2013 | North Indian River Lagoon | Not provided | Not provided | Not provided | TN 19.05% TA & TP 15.5% TA | yes | 72.1961 | 306.3865
1789 | City of Rockledge | North IRL | B | IR8-11 | 0.36 | 0.48 | 0.038623 | 9.729 | 1.4922 | 0.37577 | 0.057635 | 1210 | Fixed Single Family Units | ROCK-09 | Valencia Dr. Bafflebox | 22.8785 | City of Rockledge | Not provided | Valencia Drive Baffle Box | The second generation (nutrient separating) baffle box includes a wire mesh box that captures vegetative debris, litter, and other materials from settling in the water in the bottom of the box, thereby preventing leaching of the nutrients. | Baffle Boxes- Second Generation | Completed | 2008 | 38 | 6 | B | 23 | $58,960 | $2,555 | Not provided | Not provided | N/A | Structural | 2013 | North Indian River Lagoon | Not provided | Not provided | Not provided | TN 19.05% TA & TP 15.5% TA | yes | 50.0878 | 156.3033
1790 | City of Rockledge | North IRL | B | IR8-11 | 0.36 | 0.48 | 0.00018814 | 9.5964 | 1.4106 | 0.0018055 | 0.00026539 | 1210 | Fixed Single Family Units | ROCK-09 | Valencia Dr. Bafflebox | 22.8785 | City of Rockledge | Not provided | Valencia Drive Baffle Box | The second generation (nutrient separating) baffle box includes a wire mesh box that captures vegetative debris, litter, and other materials from settling in the water in the bottom of the box, thereby preventing leaching of the nutrients. | Baffle Boxes- Second Generation | Completed | 2008 | 38 | 6 | B | 23 | $58,960 | $2,555 | Not provided | Not provided | N/A | Structural | 2013 | North Indian River Lagoon | Not provided | Not provided | Not provided | TN 19.05% TA & TP 15.5% TA | yes | 5.315 | 0.76138
1791 | City of Rockledge | North IRL | B | IR8-11 | 0.36 | 0.48 | 0.0013335 | 9.5964 | 1.4106 | 0.012797 | 0.0018811 | 1210 | Fixed Single Family Units | ROCK-09 | Valencia Dr. Bafflebox | 22.8785 | City of Rockledge | Not provided | Valencia Drive Baffle Box | The second generation (nutrient separating) baffle box includes a wire mesh box that captures vegetative debris, litter, and other materials from settling in the water in the bottom of the box, thereby preventing leaching of the nutrients. | Baffle Boxes- Second Generation | Completed | 2008 | 38 | 6 | B | 23 | $58,960 | $2,555 | Not provided | Not provided | N/A | Structural | 2013 | North Indian River Lagoon | Not provided | Not provided | Not provided | TN 19.05% TA & TP 15.5% TA | yes | 65.2256 | 5.3966
1792 | City of Rockledge | North IRL | B | IR8-11 | 0.36 | 0.48 | 0.0078424 | 9.5964 | 1.4106 | 0.075258 | 0.011062 | 1210 | Fixed Single Family Units | ROCK-09 | Valencia Dr. Bafflebox | 22.8785 | City of Rockledge | Not provided | Valencia Drive Baffle Box | The second generation (nutrient separating) baffle box includes a wire mesh box that captures vegetative debris, litter, and other materials from settling in the water in the bottom of the box, thereby preventing leaching of the nutrients. | Baffle Boxes- Second Generation | Completed | 2008 | 38 | 6 | B | 23 | $58,960 | $2,555 | Not provided | Not provided | N/A | Structural | 2013 | North Indian River Lagoon | Not provided | Not provided | Not provided | TN 19.05% TA & TP 15.5% TA | yes | 36.1877 | 31.7371
1793 | City of Rockledge | North IRL | B | IR8-11 | 0.36 | 0.48 | 0.11621 | 9.5964 | 1.4106 | 1.1152 | 0.16392 | 1210 | Fixed Single Family Units | ROCK-09 | Valencia Dr. Bafflebox | 22.8785 | City of Rockledge | Not provided | Valencia Drive Baffle Box | The second generation (nutrient separating) baffle box includes a wire mesh box that captures vegetative debris, litter, and other materials from settling in the water in the bottom of the box, thereby preventing leaching of the nutrients. | Baffle Boxes- Second Generation | Completed | 2008 | 38 | 6 | B | 23 | $58,960 | $2,555 | Not provided | Not provided | N/A | Structural | 2013 | North Indian River Lagoon | Not provided | Not provided | Not provided | TN 19.05% TA & TP 15.5% TA | yes | 91.5618 | 470.2892
1794 | City of Rockledge | North IRL | B | IR8-11 | 0.36 | 0.48 | 0.064739 | 9.5964 | 1.4106 | 0.62126 | 0.091319 | 1210 | Fixed Single Family Units | ROCK-09 | Valencia Dr. Bafflebox | 22.8785 | City of Rockledge | Not provided | Valencia Drive Baffle Box | The second generation (nutrient separating) baffle box includes a wire mesh box that captures vegetative debris, litter, and other materials from settling in the water in the bottom of the box, thereby preventing leaching of the nutrients. | Baffle Boxes- Second Generation | Completed | 2008 | 38 | 6 | B | 23 | $58,960 | $2,555 | Not provided | Not provided | N/A | Structural | 2013 | North Indian River Lagoon | Not provided | Not provided | Not provided | TN 19.05% TA & TP 15.5% TA | yes | 65.0432 | 261.9894
1795 | City of Rockledge | North IRL | B | IR8-11 | 0.36 | 0.48 | 0.06327 | 9.5739 | 1.4073 | 0.60574 | 0.089041 | 1200 | Residential, Medium Density-Two-five dwellingunits per acre | ROCK-09 | Valencia Dr. Bafflebox | 22.8785 | City of Rockledge | Not provided | Valencia Drive Baffle Box | The second generation (nutrient separating) baffle box includes a wire mesh box that captures vegetative debris, litter, and other materials from settling in the water in the bottom of the box, thereby preventing leaching of the nutrients. | Baffle Boxes- Second Generation | Completed | 2008 | 38 | 6 | B | 23 | $58,960 | $2,555 | Not provided | Not provided | N/A | Structural | 2013 | North Indian River Lagoon | Not provided | Not provided | Not provided | TN 19.05% TA & TP 15.5% TA | yes | 133.616 | 256.0432
1796 | City of Rockledge | North IRL | B | IR8-11 | 0.36 | 0.48 | 0.073541 | 9.5739 | 1.4073 | 0.70407 | 0.1035 | 1210 | Fixed Single Family Units | ROCK-09 | Valencia Dr. Bafflebox | 22.8785 | City of Rockledge | Not provided | Valencia Drive Baffle Box | The second generation (nutrient separating) baffle box includes a wire mesh box that captures vegetative debris, litter, and other materials from settling in the water in the bottom of the box, thereby preventing leaching of the nutrients. | Baffle Boxes- Second Generation | Completed | 2008 | 38 | 6 | B | 23 | $58,960 | $2,555 | Not provided | Not provided | N/A | Structural | 2013 | North Indian River Lagoon | Not provided | Not provided | Not provided | TN 19.05% TA & TP 15.5% TA | yes | 76.21 | 297.6094
1797 | City of Rockledge | North IRL | B | IR8-11 | 0.36 | 0.48 | 0.060183 | 9.5739 | 1.4073 | 0.57618 | 0.084696 | 1210 | Fixed Single Family Units | ROCK-09 | Valencia Dr. Bafflebox | 22.8785 | City of Rockledge | Not provided | Valencia Drive Baffle Box | The second generation (nutrient separating) baffle box includes a wire mesh box that captures vegetative debris, litter, and other materials from settling in the water in the bottom of the box, thereby preventing leaching of the nutrients. | Baffle Boxes- Second Generation | Completed | 2008 | 38 | 6 | B | 23 | $58,960 | $2,555 | Not provided | Not provided | N/A | Structural | 2013 | North Indian River Lagoon | Not provided | Not provided | Not provided | TN 19.05% TA & TP 15.5% TA | yes | 65.6593 | 243.5502
1798 | City of Rockledge | North IRL | B | IR8-11 | 0.36 | 0.48 | 0.1037 | 9.5739 | 1.4073 | 0.99285 | 0.14595 | 1210 | Fixed Single Family Units | ROCK-09 | Valencia Dr. Bafflebox | 22.8785 | City of Rockledge | Not provided | Valencia Drive Baffle Box | The second generation (nutrient separating) baffle box includes a wire mesh box that captures vegetative debris, litter, and other materials from settling in the water in the bottom of the box, thereby preventing leaching of the nutrients. | Baffle Boxes- Second Generation | Completed | 2008 | 38 | 6 | B | 23 | $58,960 | $2,555 | Not provided | Not provided | N/A | Structural | 2013 | North Indian River Lagoon | Not provided | Not provided | Not provided | TN 19.05% TA & TP 15.5% TA | yes | 86.278 | 419.6766
1799 | City of Rockledge | North IRL | B | IR8-11 | 0.36 | 0.48 | 0.29661 | 7.1976 | 1.059 | 2.1349 | 0.31411 | 1200 | Residential, Medium Density-Two-five dwellingunits per acre | ROCK-09 | Valencia Dr. Bafflebox | 22.8785 | City of Rockledge | Not provided | Valencia Drive Baffle Box | The second generation (nutrient separating) baffle box includes a wire mesh box that captures vegetative debris, litter, and other materials from settling in the water in the bottom of the box, thereby preventing leaching of the nutrients. | Baffle Boxes- Second Generation | Completed | 2008 | 38 | 6 | B | 23 | $58,960 | $2,555 | Not provided | Not provided | N/A | Structural | 2013 | North Indian River Lagoon | Not provided | Not provided | Not provided | TN 19.05% TA & TP 15.5% TA | yes | 168.1016 | 1200.3522
1800 | City of Rockledge | North IRL | B | IR8-11 | 0.36 | 0.48 | 0.009098 | 7.1976 | 1.059 | 0.065484 | 0.0096347 | 1210 | Fixed Single Family Units | ROCK-09 | Valencia Dr. Bafflebox | 22.8785 | City of Rockledge | Not provided | Valencia Drive Baffle Box | The second generation (nutrient separating) baffle box includes a wire mesh box that captures vegetative debris, litter, and other materials from settling in the water in the bottom of the box, thereby preventing leaching of the nutrients. | Baffle Boxes- Second Generation | Completed | 2008 | 38 | 6 | B | 23 | $58,960 | $2,555 | Not provided | Not provided | N/A | Structural | 2013 | North Indian River Lagoon | Not provided | Not provided | Not provided | TN 19.05% TA & TP 15.5% TA | yes | 55.2814 | 36.8183
1801 | City of Rockledge | North IRL | B | IR8-11 | 0.36 | 0.48 | 0.059855 | 7.1976 | 1.059 | 0.43081 | 0.063386 | 1210 | Fixed Single Family Units | ROCK-09 | Valencia Dr. Bafflebox | 22.8785 | City of Rockledge | Not provided | Valencia Drive Baffle Box | The second generation (nutrient separating) baffle box includes a wire mesh box that captures vegetative debris, litter, and other materials from settling in the water in the bottom of the box, thereby preventing leaching of the nutrients. | Baffle Boxes- Second Generation | Completed | 2008 | 38 | 6 | B | 23 | $58,960 | $2,555 | Not provided | Not provided | N/A | Structural | 2013 | North Indian River Lagoon | Not provided | Not provided | Not provided | TN 19.05% TA & TP 15.5% TA | yes | 69.4714 | 242.2257
1802 | City of Rockledge | North IRL | B | IR8-11 | 0.36 | 0.48 | 1.9096e-05 | 7.1976 | 1.059 | 0.00013745 | 2.0223e-05 | 1210 | Fixed Single Family Units | ROCK-09 | Valencia Dr. Bafflebox | 22.8785 | City of Rockledge | Not provided | Valencia Drive Baffle Box | The second generation (nutrient separating) baffle box includes a wire mesh box that captures vegetative debris, litter, and other materials from settling in the water in the bottom of the box, thereby preventing leaching of the nutrients. | Baffle Boxes- Second Generation | Completed | 2008 | 38 | 6 | B | 23 | $58,960 | $2,555 | Not provided | Not provided | N/A | Structural | 2013 | North Indian River Lagoon | Not provided | Not provided | Not provided | TN 19.05% TA & TP 15.5% TA | yes | 3.404 | 0.077279
1803 | City of Rockledge | North IRL | B | IR8-11 | 0.36 | 0.48 | 0.016535 | 10.6073 | 1.8653 | 0.17539 | 0.030843 | 1200 | Residential, Medium Density-Two-five dwellingunits per acre | ROCK-09 | Valencia Dr. Bafflebox | 22.8785 | City of Rockledge | Not provided | Valencia Drive Baffle Box | The second generation (nutrient separating) baffle box includes a wire mesh box that captures vegetative debris, litter, and other materials from settling in the water in the bottom of the box, thereby preventing leaching of the nutrients. | Baffle Boxes- Second Generation | Completed | 2008 | 38 | 6 | B | 23 | $58,960 | $2,555 | Not provided | Not provided | N/A | Structural | 2013 | North Indian River Lagoon | Not provided | Not provided | Not provided | TN 19.05% TA & TP 15.5% TA | yes | 55.2433 | 66.9158
1804 | City of Rockledge | North IRL | B | IR8-11 | 0.36 | 0.48 | 0.13098 | 10.6073 | 1.8653 | 1.3894 | 0.24432 | 1330 | Residential, High density; Multiple Dwelling Units, Low Rise <Two stories or less> | ROCK-09 | Valencia Dr. Bafflebox | 22.8785 | City of Rockledge | Not provided | Valencia Drive Baffle Box | The second generation (nutrient separating) baffle box includes a wire mesh box that captures vegetative debris, litter, and other materials from settling in the water in the bottom of the box, thereby preventing leaching of the nutrients. | Baffle Boxes- Second Generation | Completed | 2008 | 38 | 6 | B | 23 | $58,960 | $2,555 | Not provided | Not provided | N/A | Structural | 2013 | North Indian River Lagoon | Not provided | Not provided | Not provided | TN 19.05% TA & TP 15.5% TA | yes | 146.2231 | 530.0615
1805 | City of Rockledge | North IRL | B | IR8-11 | 0.36 | 0.48 | 0.021184 | 10.6073 | 1.8653 | 0.2247 | 0.039513 | 1210 | Fixed Single Family Units | ROCK-09 | Valencia Dr. Bafflebox | 22.8785 | City of Rockledge | Not provided | Valencia Drive Baffle Box | The second generation (nutrient separating) baffle box includes a wire mesh box that captures vegetative debris, litter, and other materials from settling in the water in the bottom of the box, thereby preventing leaching of the nutrients. | Baffle Boxes- Second Generation | Completed | 2008 | 38 | 6 | B | 23 | $58,960 | $2,555 | Not provided | Not provided | N/A | Structural | 2013 | North Indian River Lagoon | Not provided | Not provided | Not provided | TN 19.05% TA & TP 15.5% TA | yes | 56.9863 | 85.7271
1806 | City of Rockledge | North IRL | B | IR8-11 | 0.36 | 0.48 | 0.039788 | 8.7493 | 1.2251 | 0.34812 | 0.048746 | 1200 | Residential, Medium Density-Two-five dwellingunits per acre | ROCK-09 | Valencia Dr. Bafflebox | 22.8785 | City of Rockledge | Not provided | Valencia Drive Baffle Box | The second generation (nutrient separating) baffle box includes a wire mesh box that captures vegetative debris, litter, and other materials from settling in the water in the bottom of the box, thereby preventing leaching of the nutrients. | Baffle Boxes- Second Generation | Completed | 2008 | 38 | 6 | B | 23 | $58,960 | $2,555 | Not provided | Not provided | N/A | Structural | 2013 | North Indian River Lagoon | Not provided | Not provided | Not provided | TN 19.05% TA & TP 15.5% TA | yes | 51.7297 | 161.0172
1807 | City of Rockledge | North IRL | B | IR8-11 | 0.36 | 0.48 | 0.1102 | 8.7493 | 1.2251 | 0.96414 | 0.13501 | 1720 | Religious | ROCK-09 | Valencia Dr. Bafflebox | 22.8785 | City of Rockledge | Not provided | Valencia Drive Baffle Box | The second generation (nutrient separating) baffle box includes a wire mesh box that captures vegetative debris, litter, and other materials from settling in the water in the bottom of the box, thereby preventing leaching of the nutrients. | Baffle Boxes- Second Generation | Completed | 2008 | 38 | 6 | B | 23 | $58,960 | $2,555 | Not provided | Not provided | N/A | Structural | 2013 | North Indian River Lagoon | Not provided | Not provided | Not provided | TN 19.05% TA & TP 15.5% TA | yes | 96.1555 | 445.9483
1808 | City of Rockledge | North IRL | B | IR8-11 | 0.36 | 0.48 | 0.044868 | 10.082 | 1.6294 | 0.45236 | 0.07311 | 1200 | Residential, Medium Density-Two-five dwellingunits per acre | ROCK-09 | Valencia Dr. Bafflebox | 22.8785 | City of Rockledge | Not provided | Valencia Drive Baffle Box | The second generation (nutrient separating) baffle box includes a wire mesh box that captures vegetative debris, litter, and other materials from settling in the water in the bottom of the box, thereby preventing leaching of the nutrients. | Baffle Boxes- Second Generation | Completed | 2008 | 38 | 6 | B | 23 | $58,960 | $2,555 | Not provided | Not provided | N/A | Structural | 2013 | North Indian River Lagoon | Not provided | Not provided | Not provided | TN 19.05% TA & TP 15.5% TA | yes | 107.2932 | 181.5752
1809 | City of Rockledge | North IRL | B | IR8-11 | 0.36 | 0.48 | 0.01456 | 10.082 | 1.6294 | 0.1468 | 0.023725 | 1210 | Fixed Single Family Units | ROCK-09 | Valencia Dr. Bafflebox | 22.8785 | City of Rockledge | Not provided | Valencia Drive Baffle Box | The second generation (nutrient separating) baffle box includes a wire mesh box that captures vegetative debris, litter, and other materials from settling in the water in the bottom of the box, thereby preventing leaching of the nutrients. | Baffle Boxes- Second Generation | Completed | 2008 | 38 | 6 | B | 23 | $58,960 | $2,555 | Not provided | Not provided | N/A | Structural | 2013 | North Indian River Lagoon | Not provided | Not provided | Not provided | TN 19.05% TA & TP 15.5% TA | yes | 31.262 | 58.9234
1810 | City of Rockledge | North IRL | B | IR8-11 | 0.36 | 0.48 | 0.015737 | 10.082 | 1.6294 | 0.15866 | 0.025643 | 1210 | Fixed Single Family Units | ROCK-09 | Valencia Dr. Bafflebox | 22.8785 | City of Rockledge | Not provided | Valencia Drive Baffle Box | The second generation (nutrient separating) baffle box includes a wire mesh box that captures vegetative debris, litter, and other materials from settling in the water in the bottom of the box, thereby preventing leaching of the nutrients. | Baffle Boxes- Second Generation | Completed | 2008 | 38 | 6 | B | 23 | $58,960 | $2,555 | Not provided | Not provided | N/A | Structural | 2013 | North Indian River Lagoon | Not provided | Not provided | Not provided | TN 19.05% TA & TP 15.5% TA | yes | 58.4791 | 63.6871
1811 | City of Rockledge | North IRL | B | IR8-11 | 0.36 | 0.48 | 0.03025 | 10.082 | 1.6294 | 0.30499 | 0.049291 | 1210 | Fixed Single Family Units | ROCK-09 | Valencia Dr. Bafflebox | 22.8785 | City of Rockledge | Not provided | Valencia Drive Baffle Box | The second generation (nutrient separating) baffle box includes a wire mesh box that captures vegetative debris, litter, and other materials from settling in the water in the bottom of the box, thereby preventing leaching of the nutrients. | Baffle Boxes- Second Generation | Completed | 2008 | 38 | 6 | B | 23 | $58,960 | $2,555 | Not provided | Not provided | N/A | Structural | 2013 | North Indian River Lagoon | Not provided | Not provided | Not provided | TN 19.05% TA & TP 15.5% TA | yes | 50.0055 | 122.4192
1812 | City of Rockledge | North IRL | B | IR8-11 | 0.36 | 0.48 | 0.17877 | 10.082 | 1.6294 | 1.8024 | 0.2913 | 1330 | Residential, High density; Multiple Dwelling Units, Low Rise <Two stories or less> | ROCK-09 | Valencia Dr. Bafflebox | 22.8785 | City of Rockledge | Not provided | Valencia Drive Baffle Box | The second generation (nutrient separating) baffle box includes a wire mesh box that captures vegetative debris, litter, and other materials from settling in the water in the bottom of the box, thereby preventing leaching of the nutrients. | Baffle Boxes- Second Generation | Completed | 2008 | 38 | 6 | B | 23 | $58,960 | $2,555 | Not provided | Not provided | N/A | Structural | 2013 | North Indian River Lagoon | Not provided | Not provided | Not provided | TN 19.05% TA & TP 15.5% TA | yes | 107.3333 | 723.4603
1813 | City of Rockledge | North IRL | B | IR8-11 | 0.36 | 0.48 | 0.028213 | 10.082 | 1.6294 | 0.28445 | 0.045972 | 1210 | Fixed Single Family Units | ROCK-09 | Valencia Dr. Bafflebox | 22.8785 | City of Rockledge | Not provided | Valencia Drive Baffle Box | The second generation (nutrient separating) baffle box includes a wire mesh box that captures vegetative debris, litter, and other materials from settling in the water in the bottom of the box, thereby preventing leaching of the nutrients. | Baffle Boxes- Second Generation | Completed | 2008 | 38 | 6 | B | 23 | $58,960 | $2,555 | Not provided | Not provided | N/A | Structural | 2013 | North Indian River Lagoon | Not provided | Not provided | Not provided | TN 19.05% TA & TP 15.5% TA | yes | 45.4768 | 114.1753
1814 | City of Rockledge | North IRL | B | IR8-11 | 0.36 | 0.48 | 0.013152 | 10.082 | 1.6294 | 0.1326 | 0.02143 | 1210 | Fixed Single Family Units | ROCK-09 | Valencia Dr. Bafflebox | 22.8785 | City of Rockledge | Not provided | Valencia Drive Baffle Box | The second generation (nutrient separating) baffle box includes a wire mesh box that captures vegetative debris, litter, and other materials from settling in the water in the bottom of the box, thereby preventing leaching of the nutrients. | Baffle Boxes- Second Generation | Completed | 2008 | 38 | 6 | B | 23 | $58,960 | $2,555 | Not provided | Not provided | N/A | Structural | 2013 | North Indian River Lagoon | Not provided | Not provided | Not provided | TN 19.05% TA & TP 15.5% TA | yes | 29.2547 | 53.2232
1815 | City of Rockledge | North IRL | B | IR8-11 | 0.36 | 0.48 | 0.11786 | 10.082 | 1.6294 | 1.1883 | 0.19205 | 1210 | Fixed Single Family Units | ROCK-09 | Valencia Dr. Bafflebox | 22.8785 | City of Rockledge | Not provided | Valencia Drive Baffle Box | The second generation (nutrient separating) baffle box includes a wire mesh box that captures vegetative debris, litter, and other materials from settling in the water in the bottom of the box, thereby preventing leaching of the nutrients. | Baffle Boxes- Second Generation | Completed | 2008 | 38 | 6 | B | 23 | $58,960 | $2,555 | Not provided | Not provided | N/A | Structural | 2013 | North Indian River Lagoon | Not provided | Not provided | Not provided | TN 19.05% TA & TP 15.5% TA | yes | 89.3698 | 476.9676
1816 | City of Rockledge | North IRL | B | IR8-11 | 0.36 | 0.48 | 0.021806 | 10.082 | 1.6294 | 0.21985 | 0.035532 | 1210 | Fixed Single Family Units | ROCK-09 | Valencia Dr. Bafflebox | 22.8785 | City of Rockledge | Not provided | Valencia Drive Baffle Box | The second generation (nutrient separating) baffle box includes a wire mesh box that captures vegetative debris, litter, and other materials from settling in the water in the bottom of the box, thereby preventing leaching of the nutrients. | Baffle Boxes- Second Generation | Completed | 2008 | 38 | 6 | B | 23 | $58,960 | $2,555 | Not provided | Not provided | N/A | Structural | 2013 | North Indian River Lagoon | Not provided | Not provided | Not provided | TN 19.05% TA & TP 15.5% TA | yes | 60.884 | 88.2464
1817 | City of Rockledge | North IRL | B | IR8-11 | 0.36 | 0.48 | 0.0013642 | 9.554 | 1.4044 | 0.013034 | 0.001916 | 1210 | Fixed Single Family Units | ROCK-09 | Valencia Dr. Bafflebox | 22.8785 | City of Rockledge | Not provided | Valencia Drive Baffle Box | The second generation (nutrient separating) baffle box includes a wire mesh box that captures vegetative debris, litter, and other materials from settling in the water in the bottom of the box, thereby preventing leaching of the nutrients. | Baffle Boxes- Second Generation | Completed | 2008 | 38 | 6 | B | 23 | $58,960 | $2,555 | Not provided | Not provided | N/A | Structural | 2013 | North Indian River Lagoon | Not provided | Not provided | Not provided | TN 19.05% TA & TP 15.5% TA | yes | 38.9622 | 5.5209
1818 | City of Rockledge | North IRL | B | IR8-11 | 0.36 | 0.48 | 0.0014742 | 9.554 | 1.4044 | 0.014085 | 0.0020704 | 1210 | Fixed Single Family Units | ROCK-09 | Valencia Dr. Bafflebox | 22.8785 | City of Rockledge | Not provided | Valencia Drive Baffle Box | The second generation (nutrient separating) baffle box includes a wire mesh box that captures vegetative debris, litter, and other materials from settling in the water in the bottom of the box, thereby preventing leaching of the nutrients. | Baffle Boxes- Second Generation | Completed | 2008 | 38 | 6 | B | 23 | $58,960 | $2,555 | Not provided | Not provided | N/A | Structural | 2013 | North Indian River Lagoon | Not provided | Not provided | Not provided | TN 19.05% TA & TP 15.5% TA | yes | 15.0758 | 5.9659
1819 | City of Rockledge | North IRL | B | IR8-11 | 0.36 | 0.48 | 0.012688 | 9.554 | 1.4044 | 0.12123 | 0.01782 | 1210 | Fixed Single Family Units | ROCK-09 | Valencia Dr. Bafflebox | 22.8785 | City of Rockledge | Not provided | Valencia Drive Baffle Box | The second generation (nutrient separating) baffle box includes a wire mesh box that captures vegetative debris, litter, and other materials from settling in the water in the bottom of the box, thereby preventing leaching of the nutrients. | Baffle Boxes- Second Generation | Completed | 2008 | 38 | 6 | B | 23 | $58,960 | $2,555 | Not provided | Not provided | N/A | Structural | 2013 | North Indian River Lagoon | Not provided | Not provided | Not provided | TN 19.05% TA & TP 15.5% TA | yes | 30.5817 | 51.3482
1820 | City of Rockledge | North IRL | B | IR8-11 | 0.36 | 0.48 | 0.057753 | 9.554 | 1.4044 | 0.55177 | 0.08111 | 1210 | Fixed Single Family Units | ROCK-09 | Valencia Dr. Bafflebox | 22.8785 | City of Rockledge | Not provided | Valencia Drive Baffle Box | The second generation (nutrient separating) baffle box includes a wire mesh box that captures vegetative debris, litter, and other materials from settling in the water in the bottom of the box, thereby preventing leaching of the nutrients. | Baffle Boxes- Second Generation | Completed | 2008 | 38 | 6 | B | 23 | $58,960 | $2,555 | Not provided | Not provided | N/A | Structural | 2013 | North Indian River Lagoon | Not provided | Not provided | Not provided | TN 19.05% TA & TP 15.5% TA | yes | 66.0604 | 233.7163
1821 | City of Rockledge | North IRL | B | IR8-11 | 0.36 | 0.48 | 0.053268 | 9.554 | 1.4044 | 0.50892 | 0.074812 | 1210 | Fixed Single Family Units | ROCK-09 | Valencia Dr. Bafflebox | 22.8785 | City of Rockledge | Not provided | Valencia Drive Baffle Box | The second generation (nutrient separating) baffle box includes a wire mesh box that captures vegetative debris, litter, and other materials from settling in the water in the bottom of the box, thereby preventing leaching of the nutrients. | Baffle Boxes- Second Generation | Completed | 2008 | 38 | 6 | B | 23 | $58,960 | $2,555 | Not provided | Not provided | N/A | Structural | 2013 | North Indian River Lagoon | Not provided | Not provided | Not provided | TN 19.05% TA & TP 15.5% TA | yes | 63.8193 | 215.5685
1822 | City of Rockledge | North IRL | B | IR8-11 | 0.36 | 0.48 | 0.087106 | 10.0659 | 1.627 | 0.8768 | 0.14172 | 1200 | Residential, Medium Density-Two-five dwellingunits per acre | ROCK-09 | Valencia Dr. Bafflebox | 22.8785 | City of Rockledge | Not provided | Valencia Drive Baffle Box | The second generation (nutrient separating) baffle box includes a wire mesh box that captures vegetative debris, litter, and other materials from settling in the water in the bottom of the box, thereby preventing leaching of the nutrients. | Baffle Boxes- Second Generation | Completed | 2008 | 38 | 6 | B | 23 | $58,960 | $2,555 | Not provided | Not provided | N/A | Structural | 2013 | North Indian River Lagoon | Not provided | Not provided | Not provided | TN 19.05% TA & TP 15.5% TA | yes | 104.0006 | 352.5067
1823 | City of Rockledge | North IRL | B | IR8-11 | 0.36 | 0.48 | 0.0086384 | 10.0659 | 1.627 | 0.086953 | 0.014055 | 1200 | Residential, Medium Density-Two-five dwellingunits per acre | ROCK-09 | Valencia Dr. Bafflebox | 22.8785 | City of Rockledge | Not provided | Valencia Drive Baffle Box | The second generation (nutrient separating) baffle box includes a wire mesh box that captures vegetative debris, litter, and other materials from settling in the water in the bottom of the box, thereby preventing leaching of the nutrients. | Baffle Boxes- Second Generation | Completed | 2008 | 38 | 6 | B | 23 | $58,960 | $2,555 | Not provided | Not provided | N/A | Structural | 2013 | North Indian River Lagoon | Not provided | Not provided | Not provided | TN 19.05% TA & TP 15.5% TA | yes | 26.3093 | 34.9583
1824 | City of Rockledge | North IRL | B | IR8-11 | 0.36 | 0.48 | 0.031949 | 10.0659 | 1.627 | 0.32159 | 0.051982 | 1210 | Fixed Single Family Units | ROCK-09 | Valencia Dr. Bafflebox | 22.8785 | City of Rockledge | Not provided | Valencia Drive Baffle Box | The second generation (nutrient separating) baffle box includes a wire mesh box that captures vegetative debris, litter, and other materials from settling in the water in the bottom of the box, thereby preventing leaching of the nutrients. | Baffle Boxes- Second Generation | Completed | 2008 | 38 | 6 | B | 23 | $58,960 | $2,555 | Not provided | Not provided | N/A | Structural | 2013 | North Indian River Lagoon | Not provided | Not provided | Not provided | TN 19.05% TA & TP 15.5% TA | yes | 48.0336 | 129.2932
1825 | City of Rockledge | North IRL | B | IR8-11 | 0.36 | 0.48 | 0.091612 | 10.0659 | 1.627 | 0.92215 | 0.14905 | 1210 | Fixed Single Family Units | ROCK-09 | Valencia Dr. Bafflebox | 22.8785 | City of Rockledge | Not provided | Valencia Drive Baffle Box | The second generation (nutrient separating) baffle box includes a wire mesh box that captures vegetative debris, litter, and other materials from settling in the water in the bottom of the box, thereby preventing leaching of the nutrients. | Baffle Boxes- Second Generation | Completed | 2008 | 38 | 6 | B | 23 | $58,960 | $2,555 | Not provided | Not provided | N/A | Structural | 2013 | North Indian River Lagoon | Not provided | Not provided | Not provided | TN 19.05% TA & TP 15.5% TA | yes | 81.6699 | 370.7401
1826 | City of Rockledge | North IRL | B | IR8-11 | 0.36 | 0.48 | 0.076329 | 10.0659 | 1.627 | 0.76831 | 0.12419 | 1210 | Fixed Single Family Units | ROCK-09 | Valencia Dr. Bafflebox | 22.8785 | City of Rockledge | Not provided | Valencia Drive Baffle Box | The second generation (nutrient separating) baffle box includes a wire mesh box that captures vegetative debris, litter, and other materials from settling in the water in the bottom of the box, thereby preventing leaching of the nutrients. | Baffle Boxes- Second Generation | Completed | 2008 | 38 | 6 | B | 23 | $58,960 | $2,555 | Not provided | Not provided | N/A | Structural | 2013 | North Indian River Lagoon | Not provided | Not provided | Not provided | TN 19.05% TA & TP 15.5% TA | yes | 86.2806 | 308.8913
1827 | City of Rockledge | North IRL | B | IR8-11 | 0.36 | 0.48 | 0.17891 | 10.0659 | 1.627 | 1.8009 | 0.29109 | 1330 | Residential, High density; Multiple Dwelling Units, Low Rise <Two stories or less> | ROCK-09 | Valencia Dr. Bafflebox | 22.8785 | City of Rockledge | Not provided | Valencia Drive Baffle Box | The second generation (nutrient separating) baffle box includes a wire mesh box that captures vegetative debris, litter, and other materials from settling in the water in the bottom of the box, thereby preventing leaching of the nutrients. | Baffle Boxes- Second Generation | Completed | 2008 | 38 | 6 | B | 23 | $58,960 | $2,555 | Not provided | Not provided | N/A | Structural | 2013 | North Indian River Lagoon | Not provided | Not provided | Not provided | TN 19.05% TA & TP 15.5% TA | yes | 107.628 | 724.0209
1828 | City of Rockledge | North IRL | B | IR8-11 | 0.36 | 0.48 | 0.065906 | 10.0659 | 1.627 | 0.6634 | 0.10723 | 1210 | Fixed Single Family Units | ROCK-09 | Valencia Dr. Bafflebox | 22.8785 | City of Rockledge | Not provided | Valencia Drive Baffle Box | The second generation (nutrient separating) baffle box includes a wire mesh box that captures vegetative debris, litter, and other materials from settling in the water in the bottom of the box, thereby preventing leaching of the nutrients. | Baffle Boxes- Second Generation | Completed | 2008 | 38 | 6 | B | 23 | $58,960 | $2,555 | Not provided | Not provided | N/A | Structural | 2013 | North Indian River Lagoon | Not provided | Not provided | Not provided | TN 19.05% TA & TP 15.5% TA | yes | 74.1276 | 266.7109
1829 | City of Rockledge | North IRL | B | IR8-11 | 0.36 | 0.48 | 0.046499 | 10.2833 | 1.7225 | 0.47816 | 0.080095 | 1200 | Residential, Medium Density-Two-five dwellingunits per acre | ROCK-09 | Valencia Dr. Bafflebox | 22.8785 | City of Rockledge | Not provided | Valencia Drive Baffle Box | The second generation (nutrient separating) baffle box includes a wire mesh box that captures vegetative debris, litter, and other materials from settling in the water in the bottom of the box, thereby preventing leaching of the nutrients. | Baffle Boxes- Second Generation | Completed | 2008 | 38 | 6 | B | 23 | $58,960 | $2,555 | Not provided | Not provided | N/A | Structural | 2013 | North Indian River Lagoon | Not provided | Not provided | Not provided | TN 19.05% TA & TP 15.5% TA | yes | 58.1205 | 188.1738
1830 | City of Rockledge | North IRL | B | IR8-11 | 0.36 | 0.48 | 0.0063936 | 10.2833 | 1.7225 | 0.065747 | 0.011013 | 1330 | Residential, High density; Multiple Dwelling Units, Low Rise <Two stories or less> | ROCK-09 | Valencia Dr. Bafflebox | 22.8785 | City of Rockledge | Not provided | Valencia Drive Baffle Box | The second generation (nutrient separating) baffle box includes a wire mesh box that captures vegetative debris, litter, and other materials from settling in the water in the bottom of the box, thereby preventing leaching of the nutrients. | Baffle Boxes- Second Generation | Completed | 2008 | 38 | 6 | B | 23 | $58,960 | $2,555 | Not provided | Not provided | N/A | Structural | 2013 | North Indian River Lagoon | Not provided | Not provided | Not provided | TN 19.05% TA & TP 15.5% TA | yes | 20.537 | 25.8738
1831 | City of Rockledge | North IRL | B | IR8-11 | 0.36 | 0.48 | 0.0044301 | 10.2833 | 1.7225 | 0.045556 | 0.007631 | 1210 | Fixed Single Family Units | ROCK-09 | Valencia Dr. Bafflebox | 22.8785 | City of Rockledge | Not provided | Valencia Drive Baffle Box | The second generation (nutrient separating) baffle box includes a wire mesh box that captures vegetative debris, litter, and other materials from settling in the water in the bottom of the box, thereby preventing leaching of the nutrients. | Baffle Boxes- Second Generation | Completed | 2008 | 38 | 6 | B | 23 | $58,960 | $2,555 | Not provided | Not provided | N/A | Structural | 2013 | North Indian River Lagoon | Not provided | Not provided | Not provided | TN 19.05% TA & TP 15.5% TA | yes | 16.9853 | 17.9282
1832 | City of Rockledge | North IRL | B | IR8-11 | 0.36 | 0.48 | 0.074921 | 10.2833 | 1.7225 | 0.77044 | 0.12905 | 1210 | Fixed Single Family Units | ROCK-09 | Valencia Dr. Bafflebox | 22.8785 | City of Rockledge | Not provided | Valencia Drive Baffle Box | The second generation (nutrient separating) baffle box includes a wire mesh box that captures vegetative debris, litter, and other materials from settling in the water in the bottom of the box, thereby preventing leaching of the nutrients. | Baffle Boxes- Second Generation | Completed | 2008 | 38 | 6 | B | 23 | $58,960 | $2,555 | Not provided | Not provided | N/A | Structural | 2013 | North Indian River Lagoon | Not provided | Not provided | Not provided | TN 19.05% TA & TP 15.5% TA | yes | 76.0261 | 303.1955
1833 | City of Rockledge | North IRL | B | IR8-11 | 0.36 | 0.48 | 0.35608 | 9.5739 | 1.4073 | 3.4091 | 0.50112 | 1200 | Residential, Medium Density-Two-five dwellingunits per acre | ROCK-09 | Valencia Dr. Bafflebox | 22.8785 | City of Rockledge | Not provided | Valencia Drive Baffle Box | The second generation (nutrient separating) baffle box includes a wire mesh box that captures vegetative debris, litter, and other materials from settling in the water in the bottom of the box, thereby preventing leaching of the nutrients. | Baffle Boxes- Second Generation | Completed | 2008 | 38 | 6 | B | 23 | $58,960 | $2,555 | Not provided | Not provided | N/A | Structural | 2013 | North Indian River Lagoon | Not provided | Not provided | Not provided | TN 19.05% TA & TP 15.5% TA | yes | 200.1865 | 1441.0038
1834 | City of Rockledge | North IRL | B | IR8-11 | 0.36 | 0.48 | 0.074468 | 9.5739 | 1.4073 | 0.71295 | 0.1048 | 1210 | Fixed Single Family Units | ROCK-09 | Valencia Dr. Bafflebox | 22.8785 | City of Rockledge | Not provided | Valencia Drive Baffle Box | The second generation (nutrient separating) baffle box includes a wire mesh box that captures vegetative debris, litter, and other materials from settling in the water in the bottom of the box, thereby preventing leaching of the nutrients. | Baffle Boxes- Second Generation | Completed | 2008 | 38 | 6 | B | 23 | $58,960 | $2,555 | Not provided | Not provided | N/A | Structural | 2013 | North Indian River Lagoon | Not provided | Not provided | Not provided | TN 19.05% TA & TP 15.5% TA | yes | 79.8486 | 301.3608
1835 | City of Rockledge | North IRL | B | IR8-11 | 0.36 | 0.48 | 0.021699 | 9.5739 | 1.4073 | 0.20775 | 0.030538 | 1210 | Fixed Single Family Units | ROCK-09 | Valencia Dr. Bafflebox | 22.8785 | City of Rockledge | Not provided | Valencia Drive Baffle Box | The second generation (nutrient separating) baffle box includes a wire mesh box that captures vegetative debris, litter, and other materials from settling in the water in the bottom of the box, thereby preventing leaching of the nutrients. | Baffle Boxes- Second Generation | Completed | 2008 | 38 | 6 | B | 23 | $58,960 | $2,555 | Not provided | Not provided | N/A | Structural | 2013 | North Indian River Lagoon | Not provided | Not provided | Not provided | TN 19.05% TA & TP 15.5% TA | yes | 51.2976 | 87.8142
1836 | City of Rockledge | North IRL | B | IR8-11 | 0.36 | 0.48 | 0.077456 | 9.5739 | 1.4073 | 0.74155 | 0.109 | 1210 | Fixed Single Family Units | ROCK-09 | Valencia Dr. Bafflebox | 22.8785 | City of Rockledge | Not provided | Valencia Drive Baffle Box | The second generation (nutrient separating) baffle box includes a wire mesh box that captures vegetative debris, litter, and other materials from settling in the water in the bottom of the box, thereby preventing leaching of the nutrients. | Baffle Boxes- Second Generation | Completed | 2008 | 38 | 6 | B | 23 | $58,960 | $2,555 | Not provided | Not provided | N/A | Structural | 2013 | North Indian River Lagoon | Not provided | Not provided | Not provided | TN 19.05% TA & TP 15.5% TA | yes | 72.0498 | 313.4521
1837 | City of Rockledge | North IRL | B | IR8-11 | 0.36 | 0.48 | 0.076035 | 9.5739 | 1.4073 | 0.72796 | 0.10701 | 1210 | Fixed Single Family Units | ROCK-09 | Valencia Dr. Bafflebox | 22.8785 | City of Rockledge | Not provided | Valencia Drive Baffle Box | The second generation (nutrient separating) baffle box includes a wire mesh box that captures vegetative debris, litter, and other materials from settling in the water in the bottom of the box, thereby preventing leaching of the nutrients. | Baffle Boxes- Second Generation | Completed | 2008 | 38 | 6 | B | 23 | $58,960 | $2,555 | Not provided | Not provided | N/A | Structural | 2013 | North Indian River Lagoon | Not provided | Not provided | Not provided | TN 19.05% TA & TP 15.5% TA | yes | 71.1203 | 307.7047
1838 | City of Rockledge | North IRL | B | IR8-11 | 0.36 | 0.48 | 0.012025 | 9.5739 | 1.4073 | 0.11513 | 0.016923 | 1210 | Fixed Single Family Units | ROCK-09 | Valencia Dr. Bafflebox | 22.8785 | City of Rockledge | Not provided | Valencia Drive Baffle Box | The second generation (nutrient separating) baffle box includes a wire mesh box that captures vegetative debris, litter, and other materials from settling in the water in the bottom of the box, thereby preventing leaching of the nutrients. | Baffle Boxes- Second Generation | Completed | 2008 | 38 | 6 | B | 23 | $58,960 | $2,555 | Not provided | Not provided | N/A | Structural | 2013 | North Indian River Lagoon | Not provided | Not provided | Not provided | TN 19.05% TA & TP 15.5% TA | yes | 29.2569 | 48.6644
1839 | City of Rockledge | North IRL | B | IR8-11 | 0.36 | 0.48 | 0.03067 | 9.4673 | 1.279 | 0.29037 | 0.039229 | 1200 | Residential, Medium Density-Two-five dwellingunits per acre | ROCK-09 | Valencia Dr. Bafflebox | 22.8785 | City of Rockledge | Not provided | Valencia Drive Baffle Box | The second generation (nutrient separating) baffle box includes a wire mesh box that captures vegetative debris, litter, and other materials from settling in the water in the bottom of the box, thereby preventing leaching of the nutrients. | Baffle Boxes- Second Generation | Completed | 2008 | 38 | 6 | B | 23 | $58,960 | $2,555 | Not provided | Not provided | N/A | Structural | 2013 | North Indian River Lagoon | Not provided | Not provided | Not provided | TN 19.05% TA & TP 15.5% TA | yes | 105.1189 | 124.1188
1840 | City of Rockledge | North IRL | B | IR8-11 | 0.36 | 0.48 | 0.1577 | 9.4673 | 1.279 | 1.493 | 0.2017 | 1400 | Commercial and Services | ROCK-09 | Valencia Dr. Bafflebox | 22.8785 | City of Rockledge | Not provided | Valencia Drive Baffle Box | The second generation (nutrient separating) baffle box includes a wire mesh box that captures vegetative debris, litter, and other materials from settling in the water in the bottom of the box, thereby preventing leaching of the nutrients. | Baffle Boxes- Second Generation | Completed | 2008 | 38 | 6 | B | 23 | $58,960 | $2,555 | Not provided | Not provided | N/A | Structural | 2013 | North Indian River Lagoon | Not provided | Not provided | Not provided | TN 19.05% TA & TP 15.5% TA | yes | 125.5674 | 638.1769
1841 | City of Rockledge | North IRL | B | IR8-11 | 0.36 | 0.48 | 0.00090597 | 9.4673 | 1.279 | 0.0085772 | 0.0011588 | 1210 | Fixed Single Family Units | ROCK-09 | Valencia Dr. Bafflebox | 22.8785 | City of Rockledge | Not provided | Valencia Drive Baffle Box | The second generation (nutrient separating) baffle box includes a wire mesh box that captures vegetative debris, litter, and other materials from settling in the water in the bottom of the box, thereby preventing leaching of the nutrients. | Baffle Boxes- Second Generation | Completed | 2008 | 38 | 6 | B | 23 | $58,960 | $2,555 | Not provided | Not provided | N/A | Structural | 2013 | North Indian River Lagoon | Not provided | Not provided | Not provided | TN 19.05% TA & TP 15.5% TA | yes | 12.4819 | 3.6663
1842 | City of Rockledge | North IRL | B | IR8-11 | 0.36 | 0.48 | 0.024117 | 9.4673 | 1.279 | 0.22832 | 0.030846 | 1210 | Fixed Single Family Units | ROCK-09 | Valencia Dr. Bafflebox | 22.8785 | City of Rockledge | Not provided | Valencia Drive Baffle Box | The second generation (nutrient separating) baffle box includes a wire mesh box that captures vegetative debris, litter, and other materials from settling in the water in the bottom of the box, thereby preventing leaching of the nutrients. | Baffle Boxes- Second Generation | Completed | 2008 | 38 | 6 | B | 23 | $58,960 | $2,555 | Not provided | Not provided | N/A | Structural | 2013 | North Indian River Lagoon | Not provided | Not provided | Not provided | TN 19.05% TA & TP 15.5% TA | yes | 47.1638 | 97.5968
1843 | City of Rockledge | North IRL | B | IR8-11 | 0.36 | 0.48 | 0.36803 | 9.4673 | 1.279 | 3.4842 | 0.47073 | 1740 | Medical and Health Care | ROCK-09 | Valencia Dr. Bafflebox | 22.8785 | City of Rockledge | Not provided | Valencia Drive Baffle Box | The second generation (nutrient separating) baffle box includes a wire mesh box that captures vegetative debris, litter, and other materials from settling in the water in the bottom of the box, thereby preventing leaching of the nutrients. | Baffle Boxes- Second Generation | Completed | 2008 | 38 | 6 | B | 23 | $58,960 | $2,555 | Not provided | Not provided | N/A | Structural | 2013 | North Indian River Lagoon | Not provided | Not provided | Not provided | TN 19.05% TA & TP 15.5% TA | yes | 159.5998 | 1489.3562
1844 | City of Rockledge | North IRL | B | IR8-11 | 0.36 | 0.48 | 0.023237 | 9.4673 | 1.279 | 0.21999 | 0.029721 | 1210 | Fixed Single Family Units | ROCK-09 | Valencia Dr. Bafflebox | 22.8785 | City of Rockledge | Not provided | Valencia Drive Baffle Box | The second generation (nutrient separating) baffle box includes a wire mesh box that captures vegetative debris, litter, and other materials from settling in the water in the bottom of the box, thereby preventing leaching of the nutrients. | Baffle Boxes- Second Generation | Completed | 2008 | 38 | 6 | B | 23 | $58,960 | $2,555 | Not provided | Not provided | N/A | Structural | 2013 | North Indian River Lagoon | Not provided | Not provided | Not provided | TN 19.05% TA & TP 15.5% TA | yes | 48.1795 | 94.0363
1845 | City of Rockledge | North IRL | B | IR8-11 | 0.36 | 0.48 | 0.013109 | 9.4673 | 1.279 | 0.1241 | 0.016767 | 1210 | Fixed Single Family Units | ROCK-09 | Valencia Dr. Bafflebox | 22.8785 | City of Rockledge | Not provided | Valencia Drive Baffle Box | The second generation (nutrient separating) baffle box includes a wire mesh box that captures vegetative debris, litter, and other materials from settling in the water in the bottom of the box, thereby preventing leaching of the nutrients. | Baffle Boxes- Second Generation | Completed | 2008 | 38 | 6 | B | 23 | $58,960 | $2,555 | Not provided | Not provided | N/A | Structural | 2013 | North Indian River Lagoon | Not provided | Not provided | Not provided | TN 19.05% TA & TP 15.5% TA | yes | 32.7657 | 53.0486
1846 | City of Rockledge | North IRL | B | IR8-11 | 0.36 | 0.48 | 0.31096 | 8.255 | 1.1023 | 2.567 | 0.34278 | 1740 | Medical and Health Care | ROCK-09 | Valencia Dr. Bafflebox | 22.8785 | City of Rockledge | Not provided | Valencia Drive Baffle Box | The second generation (nutrient separating) baffle box includes a wire mesh box that captures vegetative debris, litter, and other materials from settling in the water in the bottom of the box, thereby preventing leaching of the nutrients. | Baffle Boxes- Second Generation | Completed | 2008 | 38 | 6 | B | 23 | $58,960 | $2,555 | Not provided | Not provided | N/A | Structural | 2013 | North Indian River Lagoon | Not provided | Not provided | Not provided | TN 19.05% TA & TP 15.5% TA | yes | 161.2037 | 1258.4163
1847 | City of Rockledge | North IRL | B | IR8-11 | 0.36 | 0.48 | 0.27038 | 9.5739 | 1.4073 | 2.5886 | 0.38051 | 1200 | Residential, Medium Density-Two-five dwellingunits per acre | ROCK-09 | Valencia Dr. Bafflebox | 22.8785 | City of Rockledge | Not provided | Valencia Drive Baffle Box | The second generation (nutrient separating) baffle box includes a wire mesh box that captures vegetative debris, litter, and other materials from settling in the water in the bottom of the box, thereby preventing leaching of the nutrients. | Baffle Boxes- Second Generation | Completed | 2008 | 38 | 6 | B | 23 | $58,960 | $2,555 | Not provided | Not provided | N/A | Structural | 2013 | North Indian River Lagoon | Not provided | Not provided | Not provided | TN 19.05% TA & TP 15.5% TA | yes | 199.8408 | 1094.1872
1848 | City of Rockledge | North IRL | B | IR8-11 | 0.36 | 0.48 | 0.099011 | 9.5739 | 1.4073 | 0.94792 | 0.13934 | 1210 | Fixed Single Family Units | ROCK-09 | Valencia Dr. Bafflebox | 22.8785 | City of Rockledge | Not provided | Valencia Drive Baffle Box | The second generation (nutrient separating) baffle box includes a wire mesh box that captures vegetative debris, litter, and other materials from settling in the water in the bottom of the box, thereby preventing leaching of the nutrients. | Baffle Boxes- Second Generation | Completed | 2008 | 38 | 6 | B | 23 | $58,960 | $2,555 | Not provided | Not provided | N/A | Structural | 2013 | North Indian River Lagoon | Not provided | Not provided | Not provided | TN 19.05% TA & TP 15.5% TA | yes | 93.6336 | 400.6848
1849 | City of Rockledge | North IRL | B | IR8-11 | 0.36 | 0.48 | 0.031112 | 9.5739 | 1.4073 | 0.29787 | 0.043785 | 1210 | Fixed Single Family Units | ROCK-09 | Valencia Dr. Bafflebox | 22.8785 | City of Rockledge | Not provided | Valencia Drive Baffle Box | The second generation (nutrient separating) baffle box includes a wire mesh box that captures vegetative debris, litter, and other materials from settling in the water in the bottom of the box, thereby preventing leaching of the nutrients. | Baffle Boxes- Second Generation | Completed | 2008 | 38 | 6 | B | 23 | $58,960 | $2,555 | Not provided | Not provided | N/A | Structural | 2013 | North Indian River Lagoon | Not provided | Not provided | Not provided | TN 19.05% TA & TP 15.5% TA | yes | 44.9679 | 125.9072
1850 | City of Rockledge | North IRL | B | IR8-11 | 0.36 | 0.48 | 0.12408 | 9.5739 | 1.4073 | 1.1879 | 0.17462 | 1210 | Fixed Single Family Units | ROCK-09 | Valencia Dr. Bafflebox | 22.8785 | City of Rockledge | Not provided | Valencia Drive Baffle Box | The second generation (nutrient separating) baffle box includes a wire mesh box that captures vegetative debris, litter, and other materials from settling in the water in the bottom of the box, thereby preventing leaching of the nutrients. | Baffle Boxes- Second Generation | Completed | 2008 | 38 | 6 | B | 23 | $58,960 | $2,555 | Not provided | Not provided | N/A | Structural | 2013 | North Indian River Lagoon | Not provided | Not provided | Not provided | TN 19.05% TA & TP 15.5% TA | yes | 91.2119 | 502.1378
1851 | City of Rockledge | North IRL | B | IR8-11 | 0.36 | 0.48 | 0.093179 | 9.5739 | 1.4073 | 0.89209 | 0.13113 | 1210 | Fixed Single Family Units | ROCK-09 | Valencia Dr. Bafflebox | 22.8785 | City of Rockledge | Not provided | Valencia Drive Baffle Box | The second generation (nutrient separating) baffle box includes a wire mesh box that captures vegetative debris, litter, and other materials from settling in the water in the bottom of the box, thereby preventing leaching of the nutrients. | Baffle Boxes- Second Generation | Completed | 2008 | 38 | 6 | B | 23 | $58,960 | $2,555 | Not provided | Not provided | N/A | Structural | 2013 | North Indian River Lagoon | Not provided | Not provided | Not provided | TN 19.05% TA & TP 15.5% TA | yes | 77.6852 | 377.0831
1852 | City of Rockledge | North IRL | B | IR8-11 | 0.36 | 0.48 | 0.12204 | 10.0796 | 1.6541 | 1.2301 | 0.20186 | 1210 | Fixed Single Family Units | ROCK-09 | Valencia Dr. Bafflebox | 22.8785 | City of Rockledge | Not provided | Valencia Drive Baffle Box | The second generation (nutrient separating) baffle box includes a wire mesh box that captures vegetative debris, litter, and other materials from settling in the water in the bottom of the box, thereby preventing leaching of the nutrients. | Baffle Boxes- Second Generation | Completed | 2008 | 38 | 6 | B | 23 | $58,960 | $2,555 | Not provided | Not provided | N/A | Structural | 2013 | North Indian River Lagoon | Not provided | Not provided | Not provided | TN 19.05% TA & TP 15.5% TA | yes | 89.2682 | 493.8673
1853 | City of Rockledge | North IRL | B | IR8-11 | 0.36 | 0.48 | 0.10261 | 10.0796 | 1.6541 | 1.0343 | 0.16973 | 1210 | Fixed Single Family Units | ROCK-09 | Valencia Dr. Bafflebox | 22.8785 | City of Rockledge | Not provided | Valencia Drive Baffle Box | The second generation (nutrient separating) baffle box includes a wire mesh box that captures vegetative debris, litter, and other materials from settling in the water in the bottom of the box, thereby preventing leaching of the nutrients. | Baffle Boxes- Second Generation | Completed | 2008 | 38 | 6 | B | 23 | $58,960 | $2,555 | Not provided | Not provided | N/A | Structural | 2013 | North Indian River Lagoon | Not provided | Not provided | Not provided | TN 19.05% TA & TP 15.5% TA | yes | 83.4822 | 415.2508
1854 | City of Rockledge | North IRL | B | IR8-11 | 0.36 | 0.48 | 0.049533 | 10.0796 | 1.6541 | 0.49927 | 0.081933 | 1210 | Fixed Single Family Units | ROCK-09 | Valencia Dr. Bafflebox | 22.8785 | City of Rockledge | Not provided | Valencia Drive Baffle Box | The second generation (nutrient separating) baffle box includes a wire mesh box that captures vegetative debris, litter, and other materials from settling in the water in the bottom of the box, thereby preventing leaching of the nutrients. | Baffle Boxes- Second Generation | Completed | 2008 | 38 | 6 | B | 23 | $58,960 | $2,555 | Not provided | Not provided | N/A | Structural | 2013 | North Indian River Lagoon | Not provided | Not provided | Not provided | TN 19.05% TA & TP 15.5% TA | yes | 62.9765 | 200.4546
1855 | City of Rockledge | North IRL | B | IR8-11 | 0.36 | 0.48 | 0.031314 | 10.0796 | 1.6541 | 0.31563 | 0.051797 | 1210 | Fixed Single Family Units | ROCK-09 | Valencia Dr. Bafflebox | 22.8785 | City of Rockledge | Not provided | Valencia Drive Baffle Box | The second generation (nutrient separating) baffle box includes a wire mesh box that captures vegetative debris, litter, and other materials from settling in the water in the bottom of the box, thereby preventing leaching of the nutrients. | Baffle Boxes- Second Generation | Completed | 2008 | 38 | 6 | B | 23 | $58,960 | $2,555 | Not provided | Not provided | N/A | Structural | 2013 | North Indian River Lagoon | Not provided | Not provided | Not provided | TN 19.05% TA & TP 15.5% TA | yes | 52.8603 | 126.7241
1856 | City of Rockledge | North IRL | B | IR8-11 | 0.36 | 0.48 | 0.027412 | 9.6368 | 1.4164 | 0.26416 | 0.038827 | 1200 | Residential, Medium Density-Two-five dwellingunits per acre | ROCK-09 | Valencia Dr. Bafflebox | 22.8785 | City of Rockledge | Not provided | Valencia Drive Baffle Box | The second generation (nutrient separating) baffle box includes a wire mesh box that captures vegetative debris, litter, and other materials from settling in the water in the bottom of the box, thereby preventing leaching of the nutrients. | Baffle Boxes- Second Generation | Completed | 2008 | 38 | 6 | B | 23 | $58,960 | $2,555 | Not provided | Not provided | N/A | Structural | 2013 | North Indian River Lagoon | Not provided | Not provided | Not provided | TN 19.05% TA & TP 15.5% TA | yes | 58.9198 | 110.9304
1857 | City of Rockledge | North IRL | B | IR8-11 | 0.36 | 0.48 | 0.14095 | 9.6368 | 1.4164 | 1.3584 | 0.19965 | 1210 | Fixed Single Family Units | ROCK-09 | Valencia Dr. Bafflebox | 22.8785 | City of Rockledge | Not provided | Valencia Drive Baffle Box | The second generation (nutrient separating) baffle box includes a wire mesh box that captures vegetative debris, litter, and other materials from settling in the water in the bottom of the box, thereby preventing leaching of the nutrients. | Baffle Boxes- Second Generation | Completed | 2008 | 38 | 6 | B | 23 | $58,960 | $2,555 | Not provided | Not provided | N/A | Structural | 2013 | North Indian River Lagoon | Not provided | Not provided | Not provided | TN 19.05% TA & TP 15.5% TA | yes | 95.6057 | 570.422
1858 | City of Rockledge | North IRL | B | IR8-11 | 0.36 | 0.48 | 0.16841 | 9.6368 | 1.4164 | 1.623 | 0.23855 | 1210 | Fixed Single Family Units | ROCK-09 | Valencia Dr. Bafflebox | 22.8785 | City of Rockledge | Not provided | Valencia Drive Baffle Box | The second generation (nutrient separating) baffle box includes a wire mesh box that captures vegetative debris, litter, and other materials from settling in the water in the bottom of the box, thereby preventing leaching of the nutrients. | Baffle Boxes- Second Generation | Completed | 2008 | 38 | 6 | B | 23 | $58,960 | $2,555 | Not provided | Not provided | N/A | Structural | 2013 | North Indian River Lagoon | Not provided | Not provided | Not provided | TN 19.05% TA & TP 15.5% TA | yes | 104.4749 | 681.5487
1859 | City of Rockledge | North IRL | B | IR8-11 | 0.36 | 0.48 | 0.12019 | 9.6368 | 1.4164 | 1.1582 | 0.17024 | 1210 | Fixed Single Family Units | ROCK-09 | Valencia Dr. Bafflebox | 22.8785 | City of Rockledge | Not provided | Valencia Drive Baffle Box | The second generation (nutrient separating) baffle box includes a wire mesh box that captures vegetative debris, litter, and other materials from settling in the water in the bottom of the box, thereby preventing leaching of the nutrients. | Baffle Boxes- Second Generation | Completed | 2008 | 38 | 6 | B | 23 | $58,960 | $2,555 | Not provided | Not provided | N/A | Structural | 2013 | North Indian River Lagoon | Not provided | Not provided | Not provided | TN 19.05% TA & TP 15.5% TA | yes | 89.3937 | 486.3843
1860 | City of Rockledge | North IRL | B | IR8-11 | 0.36 | 0.48 | 0.15955 | 9.6368 | 1.4164 | 1.5375 | 0.22599 | 1210 | Fixed Single Family Units | ROCK-09 | Valencia Dr. Bafflebox | 22.8785 | City of Rockledge | Not provided | Valencia Drive Baffle Box | The second generation (nutrient separating) baffle box includes a wire mesh box that captures vegetative debris, litter, and other materials from settling in the water in the bottom of the box, thereby preventing leaching of the nutrients. | Baffle Boxes- Second Generation | Completed | 2008 | 38 | 6 | B | 23 | $58,960 | $2,555 | Not provided | Not provided | N/A | Structural | 2013 | North Indian River Lagoon | Not provided | Not provided | Not provided | TN 19.05% TA & TP 15.5% TA | yes | 101.6231 | 645.6572
1861 | City of Rockledge | North IRL | B | IR8-11 | 0.36 | 0.48 | 0.0012497 | 9.6368 | 1.4164 | 0.012043 | 0.0017701 | 1210 | Fixed Single Family Units | ROCK-09 | Valencia Dr. Bafflebox | 22.8785 | City of Rockledge | Not provided | Valencia Drive Baffle Box | The second generation (nutrient separating) baffle box includes a wire mesh box that captures vegetative debris, litter, and other materials from settling in the water in the bottom of the box, thereby preventing leaching of the nutrients. | Baffle Boxes- Second Generation | Completed | 2008 | 38 | 6 | B | 23 | $58,960 | $2,555 | Not provided | Not provided | N/A | Structural | 2013 | North Indian River Lagoon | Not provided | Not provided | Not provided | TN 19.05% TA & TP 15.5% TA | yes | 34.8651 | 5.0574
1862 | City of Rockledge | North IRL | B | IR8-11 | 0.36 | 0.48 | 0.0030958 | 8.6022 | 1.188 | 0.026631 | 0.0036778 | 1210 | Fixed Single Family Units | ROCK-09 | Valencia Dr. Bafflebox | 22.8785 | City of Rockledge | Not provided | Valencia Drive Baffle Box | The second generation (nutrient separating) baffle box includes a wire mesh box that captures vegetative debris, litter, and other materials from settling in the water in the bottom of the box, thereby preventing leaching of the nutrients. | Baffle Boxes- Second Generation | Completed | 2008 | 38 | 6 | B | 23 | $58,960 | $2,555 | Not provided | Not provided | N/A | Structural | 2013 | North Indian River Lagoon | Not provided | Not provided | Not provided | TN 19.05% TA & TP 15.5% TA | yes | 19.4524 | 12.5283
1863 | City of Rockledge | North IRL | B | IR8-11 | 0.36 | 0.48 | 0.051583 | 8.6022 | 1.188 | 0.44373 | 0.061281 | 1210 | Fixed Single Family Units | ROCK-09 | Valencia Dr. Bafflebox | 22.8785 | City of Rockledge | Not provided | Valencia Drive Baffle Box | The second generation (nutrient separating) baffle box includes a wire mesh box that captures vegetative debris, litter, and other materials from settling in the water in the bottom of the box, thereby preventing leaching of the nutrients. | Baffle Boxes- Second Generation | Completed | 2008 | 38 | 6 | B | 23 | $58,960 | $2,555 | Not provided | Not provided | N/A | Structural | 2013 | North Indian River Lagoon | Not provided | Not provided | Not provided | TN 19.05% TA & TP 15.5% TA | yes | 69.4718 | 208.7509
1864 | City of Rockledge | North IRL | B | IR8-11 | 0.36 | 0.48 | 0.13375 | 8.6022 | 1.188 | 1.1506 | 0.1589 | 1720 | Religious | ROCK-09 | Valencia Dr. Bafflebox | 22.8785 | City of Rockledge | Not provided | Valencia Drive Baffle Box | The second generation (nutrient separating) baffle box includes a wire mesh box that captures vegetative debris, litter, and other materials from settling in the water in the bottom of the box, thereby preventing leaching of the nutrients. | Baffle Boxes- Second Generation | Completed | 2008 | 38 | 6 | B | 23 | $58,960 | $2,555 | Not provided | Not provided | N/A | Structural | 2013 | North Indian River Lagoon | Not provided | Not provided | Not provided | TN 19.05% TA & TP 15.5% TA | yes | 129.1783 | 541.2847
1865 | City of Rockledge | North IRL | B | IR8-11 | 0.36 | 0.48 | 0.039541 | 9.9038 | 1.5665 | 0.39161 | 0.06194 | 1200 | Residential, Medium Density-Two-five dwellingunits per acre | ROCK-09 | Valencia Dr. Bafflebox | 22.8785 | City of Rockledge | Not provided | Valencia Drive Baffle Box | The second generation (nutrient separating) baffle box includes a wire mesh box that captures vegetative debris, litter, and other materials from settling in the water in the bottom of the box, thereby preventing leaching of the nutrients. | Baffle Boxes- Second Generation | Completed | 2008 | 38 | 6 | B | 23 | $58,960 | $2,555 | Not provided | Not provided | N/A | Structural | 2013 | North Indian River Lagoon | Not provided | Not provided | Not provided | TN 19.05% TA & TP 15.5% TA | yes | 106.9368 | 160.0159
1866 | City of Rockledge | North IRL | B | IR8-11 | 0.36 | 0.48 | 0.0016002 | 9.9038 | 1.5665 | 0.015848 | 0.0025067 | 1850 | Parks and Zoos | ROCK-09 | Valencia Dr. Bafflebox | 22.8785 | City of Rockledge | Not provided | Valencia Drive Baffle Box | The second generation (nutrient separating) baffle box includes a wire mesh box that captures vegetative debris, litter, and other materials from settling in the water in the bottom of the box, thereby preventing leaching of the nutrients. | Baffle Boxes- Second Generation | Completed | 2008 | 38 | 6 | B | 23 | $58,960 | $2,555 | Not provided | Not provided | N/A | Structural | 2013 | North Indian River Lagoon | Not provided | Not provided | Not provided | TN 19.05% TA & TP 15.5% TA | yes | 19.8031 | 6.4757
1867 | City of Rockledge | North IRL | B | IR8-11 | 0.36 | 0.48 | 0.012 | 9.9038 | 1.5665 | 0.11884 | 0.018797 | 1210 | Fixed Single Family Units | ROCK-09 | Valencia Dr. Bafflebox | 22.8785 | City of Rockledge | Not provided | Valencia Drive Baffle Box | The second generation (nutrient separating) baffle box includes a wire mesh box that captures vegetative debris, litter, and other materials from settling in the water in the bottom of the box, thereby preventing leaching of the nutrients. | Baffle Boxes- Second Generation | Completed | 2008 | 38 | 6 | B | 23 | $58,960 | $2,555 | Not provided | Not provided | N/A | Structural | 2013 | North Indian River Lagoon | Not provided | Not provided | Not provided | TN 19.05% TA & TP 15.5% TA | yes | 29.1832 | 48.5604
1868 | City of Rockledge | North IRL | B | IR8-11 | 0.36 | 0.48 | 0.041851 | 9.9038 | 1.5665 | 0.41448 | 0.065559 | 1330 | Residential, High density; Multiple Dwelling Units, Low Rise <Two stories or less> | ROCK-09 | Valencia Dr. Bafflebox | 22.8785 | City of Rockledge | Not provided | Valencia Drive Baffle Box | The second generation (nutrient separating) baffle box includes a wire mesh box that captures vegetative debris, litter, and other materials from settling in the water in the bottom of the box, thereby preventing leaching of the nutrients. | Baffle Boxes- Second Generation | Completed | 2008 | 38 | 6 | B | 23 | $58,960 | $2,555 | Not provided | Not provided | N/A | Structural | 2013 | North Indian River Lagoon | Not provided | Not provided | Not provided | TN 19.05% TA & TP 15.5% TA | yes | 71.5421 | 169.3631
1869 | City of Rockledge | North IRL | B | IR8-11 | 0.36 | 0.48 | 0.10016 | 9.9038 | 1.5665 | 0.99199 | 0.1569 | 1330 | Residential, High density; Multiple Dwelling Units, Low Rise <Two stories or less> | ROCK-09 | Valencia Dr. Bafflebox | 22.8785 | City of Rockledge | Not provided | Valencia Drive Baffle Box | The second generation (nutrient separating) baffle box includes a wire mesh box that captures vegetative debris, litter, and other materials from settling in the water in the bottom of the box, thereby preventing leaching of the nutrients. | Baffle Boxes- Second Generation | Completed | 2008 | 38 | 6 | B | 23 | $58,960 | $2,555 | Not provided | Not provided | N/A | Structural | 2013 | North Indian River Lagoon | Not provided | Not provided | Not provided | TN 19.05% TA & TP 15.5% TA | yes | 83.4346 | 405.3432
1870 | City of Rockledge | North IRL | B | IR8-11 | 0.36 | 0.48 | 0.12313 | 9.9038 | 1.5665 | 1.2195 | 0.19288 | 1210 | Fixed Single Family Units | ROCK-09 | Valencia Dr. Bafflebox | 22.8785 | City of Rockledge | Not provided | Valencia Drive Baffle Box | The second generation (nutrient separating) baffle box includes a wire mesh box that captures vegetative debris, litter, and other materials from settling in the water in the bottom of the box, thereby preventing leaching of the nutrients. | Baffle Boxes- Second Generation | Completed | 2008 | 38 | 6 | B | 23 | $58,960 | $2,555 | Not provided | Not provided | N/A | Structural | 2013 | North Indian River Lagoon | Not provided | Not provided | Not provided | TN 19.05% TA & TP 15.5% TA | yes | 90.5677 | 498.2915
1871 | City of Rockledge | North IRL | B | IR8-11 | 0.36 | 0.48 | 0.015703 | 9.9038 | 1.5665 | 0.15552 | 0.024599 | 1210 | Fixed Single Family Units | ROCK-09 | Valencia Dr. Bafflebox | 22.8785 | City of Rockledge | Not provided | Valencia Drive Baffle Box | The second generation (nutrient separating) baffle box includes a wire mesh box that captures vegetative debris, litter, and other materials from settling in the water in the bottom of the box, thereby preventing leaching of the nutrients. | Baffle Boxes- Second Generation | Completed | 2008 | 38 | 6 | B | 23 | $58,960 | $2,555 | Not provided | Not provided | N/A | Structural | 2013 | North Indian River Lagoon | Not provided | Not provided | Not provided | TN 19.05% TA & TP 15.5% TA | yes | 33.027 | 63.5487
1872 | City of Rockledge | North IRL | B | IR8-11 | 0.36 | 0.48 | 0.1028 | 9.9038 | 1.5665 | 1.0181 | 0.16104 | 1210 | Fixed Single Family Units | ROCK-09 | Valencia Dr. Bafflebox | 22.8785 | City of Rockledge | Not provided | Valencia Drive Baffle Box | The second generation (nutrient separating) baffle box includes a wire mesh box that captures vegetative debris, litter, and other materials from settling in the water in the bottom of the box, thereby preventing leaching of the nutrients. | Baffle Boxes- Second Generation | Completed | 2008 | 38 | 6 | B | 23 | $58,960 | $2,555 | Not provided | Not provided | N/A | Structural | 2013 | North Indian River Lagoon | Not provided | Not provided | Not provided | TN 19.05% TA & TP 15.5% TA | yes | 84.5855 | 416.0182
1873 | City of Rockledge | North IRL | B | IR8-11 | 0.36 | 0.48 | 0.062 | 9.5964 | 1.4106 | 0.59497 | 0.087455 | 1200 | Residential, Medium Density-Two-five dwellingunits per acre | ROCK-09 | Valencia Dr. Bafflebox | 22.8785 | City of Rockledge | Not provided | Valencia Drive Baffle Box | The second generation (nutrient separating) baffle box includes a wire mesh box that captures vegetative debris, litter, and other materials from settling in the water in the bottom of the box, thereby preventing leaching of the nutrients. | Baffle Boxes- Second Generation | Completed | 2008 | 38 | 6 | B | 23 | $58,960 | $2,555 | Not provided | Not provided | N/A | Structural | 2013 | North Indian River Lagoon | Not provided | Not provided | Not provided | TN 19.05% TA & TP 15.5% TA | yes | 110.1891 | 250.9032
1874 | City of Rockledge | North IRL | B | IR8-11 | 0.36 | 0.48 | 0.10814 | 9.5964 | 1.4106 | 1.0377 | 0.15254 | 1210 | Fixed Single Family Units | ROCK-09 | Valencia Dr. Bafflebox | 22.8785 | City of Rockledge | Not provided | Valencia Drive Baffle Box | The second generation (nutrient separating) baffle box includes a wire mesh box that captures vegetative debris, litter, and other materials from settling in the water in the bottom of the box, thereby preventing leaching of the nutrients. | Baffle Boxes- Second Generation | Completed | 2008 | 38 | 6 | B | 23 | $58,960 | $2,555 | Not provided | Not provided | N/A | Structural | 2013 | North Indian River Lagoon | Not provided | Not provided | Not provided | TN 19.05% TA & TP 15.5% TA | yes | 100.977 | 437.6197
1875 | City of Rockledge | North IRL | B | IR8-11 | 0.36 | 0.48 | 0.0036062 | 9.5964 | 1.4106 | 0.034607 | 0.0050869 | 1210 | Fixed Single Family Units | ROCK-09 | Valencia Dr. Bafflebox | 22.8785 | City of Rockledge | Not provided | Valencia Drive Baffle Box | The second generation (nutrient separating) baffle box includes a wire mesh box that captures vegetative debris, litter, and other materials from settling in the water in the bottom of the box, thereby preventing leaching of the nutrients. | Baffle Boxes- Second Generation | Completed | 2008 | 38 | 6 | B | 23 | $58,960 | $2,555 | Not provided | Not provided | N/A | Structural | 2013 | North Indian River Lagoon | Not provided | Not provided | Not provided | TN 19.05% TA & TP 15.5% TA | yes | 38.0532 | 14.594
1876 | City of Rockledge | North IRL | B | IR8-11 | 0.36 | 0.48 | 0.0017557 | 9.5964 | 1.4106 | 0.016848 | 0.0024765 | 1210 | Fixed Single Family Units | ROCK-09 | Valencia Dr. Bafflebox | 22.8785 | City of Rockledge | Not provided | Valencia Drive Baffle Box | The second generation (nutrient separating) baffle box includes a wire mesh box that captures vegetative debris, litter, and other materials from settling in the water in the bottom of the box, thereby preventing leaching of the nutrients. | Baffle Boxes- Second Generation | Completed | 2008 | 38 | 6 | B | 23 | $58,960 | $2,555 | Not provided | Not provided | N/A | Structural | 2013 | North Indian River Lagoon | Not provided | Not provided | Not provided | TN 19.05% TA & TP 15.5% TA | yes | 21.3989 | 7.105
1877 | City of Rockledge | North IRL | B | IR8-11 | 0.36 | 0.48 | 0.16446 | 9.5964 | 1.4106 | 1.5782 | 0.23198 | 1210 | Fixed Single Family Units | ROCK-09 | Valencia Dr. Bafflebox | 22.8785 | City of Rockledge | Not provided | Valencia Drive Baffle Box | The second generation (nutrient separating) baffle box includes a wire mesh box that captures vegetative debris, litter, and other materials from settling in the water in the bottom of the box, thereby preventing leaching of the nutrients. | Baffle Boxes- Second Generation | Completed | 2008 | 38 | 6 | B | 23 | $58,960 | $2,555 | Not provided | Not provided | N/A | Structural | 2013 | North Indian River Lagoon | Not provided | Not provided | Not provided | TN 19.05% TA & TP 15.5% TA | yes | 108.3975 | 665.5304
1878 | City of Rockledge | North IRL | B | IR8-11 | 0.36 | 0.48 | 0.04552 | 9.5964 | 1.4106 | 0.43683 | 0.06421 | 1210 | Fixed Single Family Units | ROCK-09 | Valencia Dr. Bafflebox | 22.8785 | City of Rockledge | Not provided | Valencia Drive Baffle Box | The second generation (nutrient separating) baffle box includes a wire mesh box that captures vegetative debris, litter, and other materials from settling in the water in the bottom of the box, thereby preventing leaching of the nutrients. | Baffle Boxes- Second Generation | Completed | 2008 | 38 | 6 | B | 23 | $58,960 | $2,555 | Not provided | Not provided | N/A | Structural | 2013 | North Indian River Lagoon | Not provided | Not provided | Not provided | TN 19.05% TA & TP 15.5% TA | yes | 56.5024 | 184.2138
1879 | City of Rockledge | North IRL | B | IR8-11 | 0.36 | 0.48 | 0.22045 | 9.5317 | 1.4012 | 2.1013 | 0.3089 | 1200 | Residential, Medium Density-Two-five dwellingunits per acre | ROCK-09 | Valencia Dr. Bafflebox | 22.8785 | City of Rockledge | Not provided | Valencia Drive Baffle Box | The second generation (nutrient separating) baffle box includes a wire mesh box that captures vegetative debris, litter, and other materials from settling in the water in the bottom of the box, thereby preventing leaching of the nutrients. | Baffle Boxes- Second Generation | Completed | 2008 | 38 | 6 | B | 23 | $58,960 | $2,555 | Not provided | Not provided | N/A | Structural | 2013 | North Indian River Lagoon | Not provided | Not provided | Not provided | TN 19.05% TA & TP 15.5% TA | yes | 146.137 | 892.1257
1880 | City of Rockledge | North IRL | B | IR8-11 | 0.36 | 0.48 | 0.020338 | 9.5317 | 1.4012 | 0.19386 | 0.028498 | 1210 | Fixed Single Family Units | ROCK-09 | Valencia Dr. Bafflebox | 22.8785 | City of Rockledge | Not provided | Valencia Drive Baffle Box | The second generation (nutrient separating) baffle box includes a wire mesh box that captures vegetative debris, litter, and other materials from settling in the water in the bottom of the box, thereby preventing leaching of the nutrients. | Baffle Boxes- Second Generation | Completed | 2008 | 38 | 6 | B | 23 | $58,960 | $2,555 | Not provided | Not provided | N/A | Structural | 2013 | North Indian River Lagoon | Not provided | Not provided | Not provided | TN 19.05% TA & TP 15.5% TA | yes | 46.6437 | 82.3056
1881 | City of Rockledge | North IRL | B | IR8-11 | 0.36 | 0.48 | 0.10964 | 9.5317 | 1.4012 | 1.0451 | 0.15363 | 1210 | Fixed Single Family Units | ROCK-09 | Valencia Dr. Bafflebox | 22.8785 | City of Rockledge | Not provided | Valencia Drive Baffle Box | The second generation (nutrient separating) baffle box includes a wire mesh box that captures vegetative debris, litter, and other materials from settling in the water in the bottom of the box, thereby preventing leaching of the nutrients. | Baffle Boxes- Second Generation | Completed | 2008 | 38 | 6 | B | 23 | $58,960 | $2,555 | Not provided | Not provided | N/A | Structural | 2013 | North Indian River Lagoon | Not provided | Not provided | Not provided | TN 19.05% TA & TP 15.5% TA | yes | 84.5476 | 443.6944
1882 | City of Rockledge | North IRL | B | IR8-11 | 0.36 | 0.48 | 0.11406 | 9.5317 | 1.4012 | 1.0872 | 0.15982 | 1210 | Fixed Single Family Units | ROCK-09 | Valencia Dr. Bafflebox | 22.8785 | City of Rockledge | Not provided | Valencia Drive Baffle Box | The second generation (nutrient separating) baffle box includes a wire mesh box that captures vegetative debris, litter, and other materials from settling in the water in the bottom of the box, thereby preventing leaching of the nutrients. | Baffle Boxes- Second Generation | Completed | 2008 | 38 | 6 | B | 23 | $58,960 | $2,555 | Not provided | Not provided | N/A | Structural | 2013 | North Indian River Lagoon | Not provided | Not provided | Not provided | TN 19.05% TA & TP 15.5% TA | yes | 85.9752 | 461.5696
1883 | City of Rockledge | North IRL | B | IR8-11 | 0.36 | 0.48 | 0.10809 | 9.5317 | 1.4012 | 1.0303 | 0.15146 | 1210 | Fixed Single Family Units | ROCK-09 | Valencia Dr. Bafflebox | 22.8785 | City of Rockledge | Not provided | Valencia Drive Baffle Box | The second generation (nutrient separating) baffle box includes a wire mesh box that captures vegetative debris, litter, and other materials from settling in the water in the bottom of the box, thereby preventing leaching of the nutrients. | Baffle Boxes- Second Generation | Completed | 2008 | 38 | 6 | B | 23 | $58,960 | $2,555 | Not provided | Not provided | N/A | Structural | 2013 | North Indian River Lagoon | Not provided | Not provided | Not provided | TN 19.05% TA & TP 15.5% TA | yes | 94.6304 | 437.4331
1884 | City of Rockledge | North IRL | B | IR8-11 | 0.36 | 0.48 | 0.045189 | 9.5317 | 1.4012 | 0.43072 | 0.063319 | 1210 | Fixed Single Family Units | ROCK-09 | Valencia Dr. Bafflebox | 22.8785 | City of Rockledge | Not provided | Valencia Drive Baffle Box | The second generation (nutrient separating) baffle box includes a wire mesh box that captures vegetative debris, litter, and other materials from settling in the water in the bottom of the box, thereby preventing leaching of the nutrients. | Baffle Boxes- Second Generation | Completed | 2008 | 38 | 6 | B | 23 | $58,960 | $2,555 | Not provided | Not provided | N/A | Structural | 2013 | North Indian River Lagoon | Not provided | Not provided | Not provided | TN 19.05% TA & TP 15.5% TA | yes | 54.5077 | 182.8716
1885 | City of Rockledge | North IRL | B | IR8-11 | 0.36 | 0.48 | 0.054018 | 9.9208 | 1.4358 | 0.5359 | 0.077557 | 1200 | Residential, Medium Density-Two-five dwellingunits per acre | ROCK-09 | Valencia Dr. Bafflebox | 22.8785 | City of Rockledge | Not provided | Valencia Drive Baffle Box | The second generation (nutrient separating) baffle box includes a wire mesh box that captures vegetative debris, litter, and other materials from settling in the water in the bottom of the box, thereby preventing leaching of the nutrients. | Baffle Boxes- Second Generation | Completed | 2008 | 38 | 6 | B | 23 | $58,960 | $2,555 | Not provided | Not provided | N/A | Structural | 2013 | North Indian River Lagoon | Not provided | Not provided | Not provided | TN 19.05% TA & TP 15.5% TA | yes | 73.7052 | 218.6027
1886 | City of Rockledge | North IRL | B | IR8-11 | 0.36 | 0.48 | 0.076931 | 9.9208 | 1.4358 | 0.76321 | 0.11045 | 1400 | Commercial and Services | ROCK-09 | Valencia Dr. Bafflebox | 22.8785 | City of Rockledge | Not provided | Valencia Drive Baffle Box | The second generation (nutrient separating) baffle box includes a wire mesh box that captures vegetative debris, litter, and other materials from settling in the water in the bottom of the box, thereby preventing leaching of the nutrients. | Baffle Boxes- Second Generation | Completed | 2008 | 38 | 6 | B | 23 | $58,960 | $2,555 | Not provided | Not provided | N/A | Structural | 2013 | North Indian River Lagoon | Not provided | Not provided | Not provided | TN 19.05% TA & TP 15.5% TA | yes | 107.4363 | 311.3287
1887 | City of Rockledge | North IRL | B | IR8-11 | 0.36 | 0.48 | 0.041167 | 9.9208 | 1.4358 | 0.40841 | 0.059105 | 1210 | Fixed Single Family Units | ROCK-09 | Valencia Dr. Bafflebox | 22.8785 | City of Rockledge | Not provided | Valencia Drive Baffle Box | The second generation (nutrient separating) baffle box includes a wire mesh box that captures vegetative debris, litter, and other materials from settling in the water in the bottom of the box, thereby preventing leaching of the nutrients. | Baffle Boxes- Second Generation | Completed | 2008 | 38 | 6 | B | 23 | $58,960 | $2,555 | Not provided | Not provided | N/A | Structural | 2013 | North Indian River Lagoon | Not provided | Not provided | Not provided | TN 19.05% TA & TP 15.5% TA | yes | 60.2992 | 166.5957
1888 | City of Rockledge | North IRL | B | IR8-11 | 0.36 | 0.48 | 0.0042759 | 9.9208 | 1.4358 | 0.04242 | 0.0061392 | 1210 | Fixed Single Family Units | ROCK-09 | Valencia Dr. Bafflebox | 22.8785 | City of Rockledge | Not provided | Valencia Drive Baffle Box | The second generation (nutrient separating) baffle box includes a wire mesh box that captures vegetative debris, litter, and other materials from settling in the water in the bottom of the box, thereby preventing leaching of the nutrients. | Baffle Boxes- Second Generation | Completed | 2008 | 38 | 6 | B | 23 | $58,960 | $2,555 | Not provided | Not provided | N/A | Structural | 2013 | North Indian River Lagoon | Not provided | Not provided | Not provided | TN 19.05% TA & TP 15.5% TA | yes | 31.9985 | 17.304
1889 | City of Rockledge | North IRL | B | IR8-11 | 0.36 | 0.48 | 0.15793 | 9.9208 | 1.4358 | 1.5668 | 0.22674 | 1210 | Fixed Single Family Units | ROCK-09 | Valencia Dr. Bafflebox | 22.8785 | City of Rockledge | Not provided | Valencia Drive Baffle Box | The second generation (nutrient separating) baffle box includes a wire mesh box that captures vegetative debris, litter, and other materials from settling in the water in the bottom of the box, thereby preventing leaching of the nutrients. | Baffle Boxes- Second Generation | Completed | 2008 | 38 | 6 | B | 23 | $58,960 | $2,555 | Not provided | Not provided | N/A | Structural | 2013 | North Indian River Lagoon | Not provided | Not provided | Not provided | TN 19.05% TA & TP 15.5% TA | yes | 102.1177 | 639.1053
1890 | City of Rockledge | North IRL | B | IR8-11 | 0.36 | 0.48 | 0.0047604 | 9.9208 | 1.4358 | 0.047227 | 0.0068348 | 1210 | Fixed Single Family Units | ROCK-09 | Valencia Dr. Bafflebox | 22.8785 | City of Rockledge | Not provided | Valencia Drive Baffle Box | The second generation (nutrient separating) baffle box includes a wire mesh box that captures vegetative debris, litter, and other materials from settling in the water in the bottom of the box, thereby preventing leaching of the nutrients. | Baffle Boxes- Second Generation | Completed | 2008 | 38 | 6 | B | 23 | $58,960 | $2,555 | Not provided | Not provided | N/A | Structural | 2013 | North Indian River Lagoon | Not provided | Not provided | Not provided | TN 19.05% TA & TP 15.5% TA | yes | 35.358 | 19.2646
1891 | City of Rockledge | North IRL | B | IR8-11 | 0.36 | 0.48 | 0.025339 | 5.0192 | 0.80737 | 0.12718 | 0.020458 | 1200 | Residential, Medium Density-Two-five dwellingunits per acre | ROCK-09 | Valencia Dr. Bafflebox | 22.8785 | City of Rockledge | Not provided | Valencia Drive Baffle Box | The second generation (nutrient separating) baffle box includes a wire mesh box that captures vegetative debris, litter, and other materials from settling in the water in the bottom of the box, thereby preventing leaching of the nutrients. | Baffle Boxes- Second Generation | Completed | 2008 | 38 | 6 | B | 23 | $58,960 | $2,555 | Not provided | Not provided | N/A | Structural | 2013 | North Indian River Lagoon | Not provided | Not provided | Not provided | TN 19.05% TA & TP 15.5% TA | yes | 45.1947 | 102.5422
1892 | City of Rockledge | North IRL | B | IR8-11 | 0.36 | 0.48 | 0.00013948 | 5.0192 | 0.80737 | 0.00070006 | 0.00011261 | 1210 | Fixed Single Family Units | ROCK-09 | Valencia Dr. Bafflebox | 22.8785 | City of Rockledge | Not provided | Valencia Drive Baffle Box | The second generation (nutrient separating) baffle box includes a wire mesh box that captures vegetative debris, litter, and other materials from settling in the water in the bottom of the box, thereby preventing leaching of the nutrients. | Baffle Boxes- Second Generation | Completed | 2008 | 38 | 6 | B | 23 | $58,960 | $2,555 | Not provided | Not provided | N/A | Structural | 2013 | North Indian River Lagoon | Not provided | Not provided | Not provided | TN 19.05% TA & TP 15.5% TA | yes | 3.6669 | 0.56444
1893 | City of Rockledge | North IRL | B | IR8-11 | 0.36 | 0.48 | 0.0042152 | 5.0192 | 0.80737 | 0.021157 | 0.0034032 | 1210 | Fixed Single Family Units | ROCK-09 | Valencia Dr. Bafflebox | 22.8785 | City of Rockledge | Not provided | Valencia Drive Baffle Box | The second generation (nutrient separating) baffle box includes a wire mesh box that captures vegetative debris, litter, and other materials from settling in the water in the bottom of the box, thereby preventing leaching of the nutrients. | Baffle Boxes- Second Generation | Completed | 2008 | 38 | 6 | B | 23 | $58,960 | $2,555 | Not provided | Not provided | N/A | Structural | 2013 | North Indian River Lagoon | Not provided | Not provided | Not provided | TN 19.05% TA & TP 15.5% TA | yes | 26.2313 | 17.0582
1894 | City of Rockledge | North IRL | B | IR8-11 | 0.36 | 0.48 | 0.00022372 | 5.0192 | 0.80737 | 0.0011229 | 0.00018062 | 1210 | Fixed Single Family Units | ROCK-09 | Valencia Dr. Bafflebox | 22.8785 | City of Rockledge | Not provided | Valencia Drive Baffle Box | The second generation (nutrient separating) baffle box includes a wire mesh box that captures vegetative debris, litter, and other materials from settling in the water in the bottom of the box, thereby preventing leaching of the nutrients. | Baffle Boxes- Second Generation | Completed | 2008 | 38 | 6 | B | 23 | $58,960 | $2,555 | Not provided | Not provided | N/A | Structural | 2013 | North Indian River Lagoon | Not provided | Not provided | Not provided | TN 19.05% TA & TP 15.5% TA | yes | 4.4817 | 0.90536
1895 | City of Rockledge | North IRL | B | IR8-11 | 0.36 | 0.48 | 0.032362 | 9.5739 | 1.4073 | 0.30983 | 0.045543 | 1210 | Fixed Single Family Units | ROCK-09 | Valencia Dr. Bafflebox | 22.8785 | City of Rockledge | Not provided | Valencia Drive Baffle Box | The second generation (nutrient separating) baffle box includes a wire mesh box that captures vegetative debris, litter, and other materials from settling in the water in the bottom of the box, thereby preventing leaching of the nutrients. | Baffle Boxes- Second Generation | Completed | 2008 | 38 | 6 | B | 23 | $58,960 | $2,555 | Not provided | Not provided | N/A | Structural | 2013 | North Indian River Lagoon | Not provided | Not provided | Not provided | TN 19.05% TA & TP 15.5% TA | yes | 45.8126 | 130.9635
1896 | City of Rockledge | North IRL | B | IR8-11 | 0.36 | 0.48 | 0.096013 | 9.5739 | 1.4073 | 0.91922 | 0.13512 | 1210 | Fixed Single Family Units | ROCK-09 | Valencia Dr. Bafflebox | 22.8785 | City of Rockledge | Not provided | Valencia Drive Baffle Box | The second generation (nutrient separating) baffle box includes a wire mesh box that captures vegetative debris, litter, and other materials from settling in the water in the bottom of the box, thereby preventing leaching of the nutrients. | Baffle Boxes- Second Generation | Completed | 2008 | 38 | 6 | B | 23 | $58,960 | $2,555 | Not provided | Not provided | N/A | Structural | 2013 | North Indian River Lagoon | Not provided | Not provided | Not provided | TN 19.05% TA & TP 15.5% TA | yes | 86.3233 | 388.5516
1897 | City of Rockledge | North IRL | B | IR8-11 | 0.36 | 0.48 | 0.029171 | 9.5739 | 1.4073 | 0.27928 | 0.041052 | 1210 | Fixed Single Family Units | ROCK-09 | Valencia Dr. Bafflebox | 22.8785 | City of Rockledge | Not provided | Valencia Drive Baffle Box | The second generation (nutrient separating) baffle box includes a wire mesh box that captures vegetative debris, litter, and other materials from settling in the water in the bottom of the box, thereby preventing leaching of the nutrients. | Baffle Boxes- Second Generation | Completed | 2008 | 38 | 6 | B | 23 | $58,960 | $2,555 | Not provided | Not provided | N/A | Structural | 2013 | North Indian River Lagoon | Not provided | Not provided | Not provided | TN 19.05% TA & TP 15.5% TA | yes | 44.6488 | 118.049
1898 | City of Rockledge | North IRL | B | IR8-11 | 0.36 | 0.48 | 0.035906 | 9.3884 | 1.2655 | 0.3371 | 0.045437 | 1200 | Residential, Medium Density-Two-five dwellingunits per acre | ROCK-09 | Valencia Dr. Bafflebox | 22.8785 | City of Rockledge | Not provided | Valencia Drive Baffle Box | The second generation (nutrient separating) baffle box includes a wire mesh box that captures vegetative debris, litter, and other materials from settling in the water in the bottom of the box, thereby preventing leaching of the nutrients. | Baffle Boxes- Second Generation | Completed | 2008 | 38 | 6 | B | 23 | $58,960 | $2,555 | Not provided | Not provided | N/A | Structural | 2013 | North Indian River Lagoon | Not provided | Not provided | Not provided | TN 19.05% TA & TP 15.5% TA | yes | 105.8558 | 145.3059
1899 | City of Rockledge | North IRL | B | IR8-11 | 0.36 | 0.48 | 0.15293 | 9.3884 | 1.2655 | 1.4358 | 0.19353 | 1400 | Commercial and Services | ROCK-09 | Valencia Dr. Bafflebox | 22.8785 | City of Rockledge | Not provided | Valencia Drive Baffle Box | The second generation (nutrient separating) baffle box includes a wire mesh box that captures vegetative debris, litter, and other materials from settling in the water in the bottom of the box, thereby preventing leaching of the nutrients. | Baffle Boxes- Second Generation | Completed | 2008 | 38 | 6 | B | 23 | $58,960 | $2,555 | Not provided | Not provided | N/A | Structural | 2013 | North Indian River Lagoon | Not provided | Not provided | Not provided | TN 19.05% TA & TP 15.5% TA | yes | 124.796 | 618.8921
1900 | City of Rockledge | North IRL | B | IR8-11 | 0.36 | 0.48 | 0.0054233 | 9.3884 | 1.2655 | 0.050916 | 0.006863 | 1210 | Fixed Single Family Units | ROCK-09 | Valencia Dr. Bafflebox | 22.8785 | City of Rockledge | Not provided | Valencia Drive Baffle Box | The second generation (nutrient separating) baffle box includes a wire mesh box that captures vegetative debris, litter, and other materials from settling in the water in the bottom of the box, thereby preventing leaching of the nutrients. | Baffle Boxes- Second Generation | Completed | 2008 | 38 | 6 | B | 23 | $58,960 | $2,555 | Not provided | Not provided | N/A | Structural | 2013 | North Indian River Lagoon | Not provided | Not provided | Not provided | TN 19.05% TA & TP 15.5% TA | yes | 22.0884 | 21.9474
1901 | City of Rockledge | North IRL | B | IR8-11 | 0.36 | 0.48 | 0.38779 | 9.3884 | 1.2655 | 3.6407 | 0.49073 | 1740 | Medical and Health Care | ROCK-09 | Valencia Dr. Bafflebox | 22.8785 | City of Rockledge | Not provided | Valencia Drive Baffle Box | The second generation (nutrient separating) baffle box includes a wire mesh box that captures vegetative debris, litter, and other materials from settling in the water in the bottom of the box, thereby preventing leaching of the nutrients. | Baffle Boxes- Second Generation | Completed | 2008 | 38 | 6 | B | 23 | $58,960 | $2,555 | Not provided | Not provided | N/A | Structural | 2013 | North Indian River Lagoon | Not provided | Not provided | Not provided | TN 19.05% TA & TP 15.5% TA | yes | 162.7987 | 1569.3289
1902 | City of Rockledge | North IRL | B | IR8-11 | 0.36 | 0.48 | 0.02465 | 9.3884 | 1.2655 | 0.23143 | 0.031194 | 1210 | Fixed Single Family Units | ROCK-09 | Valencia Dr. Bafflebox | 22.8785 | City of Rockledge | Not provided | Valencia Drive Baffle Box | The second generation (nutrient separating) baffle box includes a wire mesh box that captures vegetative debris, litter, and other materials from settling in the water in the bottom of the box, thereby preventing leaching of the nutrients. | Baffle Boxes- Second Generation | Completed | 2008 | 38 | 6 | B | 23 | $58,960 | $2,555 | Not provided | Not provided | N/A | Structural | 2013 | North Indian River Lagoon | Not provided | Not provided | Not provided | TN 19.05% TA & TP 15.5% TA | yes | 67.382 | 99.756
1903 | City of Rockledge | North IRL | B | IR8-11 | 0.36 | 0.48 | 0.011063 | 9.3884 | 1.2655 | 0.10386 | 0.014 | 1210 | Fixed Single Family Units | ROCK-09 | Valencia Dr. Bafflebox | 22.8785 | City of Rockledge | Not provided | Valencia Drive Baffle Box | The second generation (nutrient separating) baffle box includes a wire mesh box that captures vegetative debris, litter, and other materials from settling in the water in the bottom of the box, thereby preventing leaching of the nutrients. | Baffle Boxes- Second Generation | Completed | 2008 | 38 | 6 | B | 23 | $58,960 | $2,555 | Not provided | Not provided | N/A | Structural | 2013 | North Indian River Lagoon | Not provided | Not provided | Not provided | TN 19.05% TA & TP 15.5% TA | yes | 30.3476 | 44.7697
1904 | City of Rockledge | North IRL | B | IR8-11 | 0.36 | 0.48 | 0.012462 | 9.938 | 1.5679 | 0.12384 | 0.019539 | 1200 | Residential, Medium Density-Two-five dwellingunits per acre | ROCK-09 | Valencia Dr. Bafflebox | 22.8785 | City of Rockledge | Not provided | Valencia Drive Baffle Box | The second generation (nutrient separating) baffle box includes a wire mesh box that captures vegetative debris, litter, and other materials from settling in the water in the bottom of the box, thereby preventing leaching of the nutrients. | Baffle Boxes- Second Generation | Completed | 2008 | 38 | 6 | B | 23 | $58,960 | $2,555 | Not provided | Not provided | N/A | Structural | 2013 | North Indian River Lagoon | Not provided | Not provided | Not provided | TN 19.05% TA & TP 15.5% TA | yes | 38.4345 | 50.4308
1905 | City of Rockledge | North IRL | B | IR8-11 | 0.36 | 0.48 | 0.015918 | 9.938 | 1.5679 | 0.15819 | 0.024957 | 1210 | Fixed Single Family Units | ROCK-09 | Valencia Dr. Bafflebox | 22.8785 | City of Rockledge | Not provided | Valencia Drive Baffle Box | The second generation (nutrient separating) baffle box includes a wire mesh box that captures vegetative debris, litter, and other materials from settling in the water in the bottom of the box, thereby preventing leaching of the nutrients. | Baffle Boxes- Second Generation | Completed | 2008 | 38 | 6 | B | 23 | $58,960 | $2,555 | Not provided | Not provided | N/A | Structural | 2013 | North Indian River Lagoon | Not provided | Not provided | Not provided | TN 19.05% TA & TP 15.5% TA | yes | 36.8662 | 64.4166
1906 | City of Rockledge | North IRL | B | IR8-11 | 0.36 | 0.48 | 0.31253 | 9.5739 | 1.4073 | 2.9921 | 0.43982 | 1200 | Residential, Medium Density-Two-five dwellingunits per acre | ROCK-09 | Valencia Dr. Bafflebox | 22.8785 | City of Rockledge | Not provided | Valencia Drive Baffle Box | The second generation (nutrient separating) baffle box includes a wire mesh box that captures vegetative debris, litter, and other materials from settling in the water in the bottom of the box, thereby preventing leaching of the nutrients. | Baffle Boxes- Second Generation | Completed | 2008 | 38 | 6 | B | 23 | $58,960 | $2,555 | Not provided | Not provided | N/A | Structural | 2013 | North Indian River Lagoon | Not provided | Not provided | Not provided | TN 19.05% TA & TP 15.5% TA | yes | 200.5461 | 1264.7501
1907 | City of Rockledge | North IRL | B | IR8-11 | 0.36 | 0.48 | 0.0080528 | 9.5739 | 1.4073 | 0.077097 | 0.011333 | 1210 | Fixed Single Family Units | ROCK-09 | Valencia Dr. Bafflebox | 22.8785 | City of Rockledge | Not provided | Valencia Drive Baffle Box | The second generation (nutrient separating) baffle box includes a wire mesh box that captures vegetative debris, litter, and other materials from settling in the water in the bottom of the box, thereby preventing leaching of the nutrients. | Baffle Boxes- Second Generation | Completed | 2008 | 38 | 6 | B | 23 | $58,960 | $2,555 | Not provided | Not provided | N/A | Structural | 2013 | North Indian River Lagoon | Not provided | Not provided | Not provided | TN 19.05% TA & TP 15.5% TA | yes | 26.0216 | 32.5886
1908 | City of Rockledge | North IRL | B | IR8-11 | 0.36 | 0.48 | 0.038246 | 9.5739 | 1.4073 | 0.36616 | 0.053825 | 1210 | Fixed Single Family Units | ROCK-09 | Valencia Dr. Bafflebox | 22.8785 | City of Rockledge | Not provided | Valencia Drive Baffle Box | The second generation (nutrient separating) baffle box includes a wire mesh box that captures vegetative debris, litter, and other materials from settling in the water in the bottom of the box, thereby preventing leaching of the nutrients. | Baffle Boxes- Second Generation | Completed | 2008 | 38 | 6 | B | 23 | $58,960 | $2,555 | Not provided | Not provided | N/A | Structural | 2013 | North Indian River Lagoon | Not provided | Not provided | Not provided | TN 19.05% TA & TP 15.5% TA | yes | 50.656 | 154.7767
1909 | City of Rockledge | North IRL | B | IR8-11 | 0.36 | 0.48 | 0.055135 | 9.5739 | 1.4073 | 0.52785 | 0.077592 | 1210 | Fixed Single Family Units | ROCK-09 | Valencia Dr. Bafflebox | 22.8785 | City of Rockledge | Not provided | Valencia Drive Baffle Box | The second generation (nutrient separating) baffle box includes a wire mesh box that captures vegetative debris, litter, and other materials from settling in the water in the bottom of the box, thereby preventing leaching of the nutrients. | Baffle Boxes- Second Generation | Completed | 2008 | 38 | 6 | B | 23 | $58,960 | $2,555 | Not provided | Not provided | N/A | Structural | 2013 | North Indian River Lagoon | Not provided | Not provided | Not provided | TN 19.05% TA & TP 15.5% TA | yes | 70.8991 | 223.1224
1910 | City of Rockledge | North IRL | B | IR8-11 | 0.36 | 0.48 | 0.038635 | 9.5739 | 1.4073 | 0.36988 | 0.054371 | 1210 | Fixed Single Family Units | ROCK-09 | Valencia Dr. Bafflebox | 22.8785 | City of Rockledge | Not provided | Valencia Drive Baffle Box | The second generation (nutrient separating) baffle box includes a wire mesh box that captures vegetative debris, litter, and other materials from settling in the water in the bottom of the box, thereby preventing leaching of the nutrients. | Baffle Boxes- Second Generation | Completed | 2008 | 38 | 6 | B | 23 | $58,960 | $2,555 | Not provided | Not provided | N/A | Structural | 2013 | North Indian River Lagoon | Not provided | Not provided | Not provided | TN 19.05% TA & TP 15.5% TA | yes | 50.5611 | 156.349
1911 | City of Rockledge | North IRL | B | IR8-11 | 0.36 | 0.48 | 0.16517 | 9.5739 | 1.4073 | 1.5813 | 0.23244 | 1210 | Fixed Single Family Units | ROCK-09 | Valencia Dr. Bafflebox | 22.8785 | City of Rockledge | Not provided | Valencia Drive Baffle Box | The second generation (nutrient separating) baffle box includes a wire mesh box that captures vegetative debris, litter, and other materials from settling in the water in the bottom of the box, thereby preventing leaching of the nutrients. | Baffle Boxes- Second Generation | Completed | 2008 | 38 | 6 | B | 23 | $58,960 | $2,555 | Not provided | Not provided | N/A | Structural | 2013 | North Indian River Lagoon | Not provided | Not provided | Not provided | TN 19.05% TA & TP 15.5% TA | yes | 103.3787 | 668.4132
1912 | City of Rockledge | North IRL | B | IR8-11 | 0.36 | 0.48 | 0.18274 | 9.5317 | 1.4012 | 1.7418 | 0.25606 | 1200 | Residential, Medium Density-Two-five dwellingunits per acre | ROCK-09 | Valencia Dr. Bafflebox | 22.8785 | City of Rockledge | Not provided | Valencia Drive Baffle Box | The second generation (nutrient separating) baffle box includes a wire mesh box that captures vegetative debris, litter, and other materials from settling in the water in the bottom of the box, thereby preventing leaching of the nutrients. | Baffle Boxes- Second Generation | Completed | 2008 | 38 | 6 | B | 23 | $58,960 | $2,555 | Not provided | Not provided | N/A | Structural | 2013 | North Indian River Lagoon | Not provided | Not provided | Not provided | TN 19.05% TA & TP 15.5% TA | yes | 109.9996 | 739.5314
1913 | City of Rockledge | North IRL | B | IR8-11 | 0.36 | 0.48 | 0.021378 | 9.5317 | 1.4012 | 0.20377 | 0.029956 | 1210 | Fixed Single Family Units | ROCK-09 | Valencia Dr. Bafflebox | 22.8785 | City of Rockledge | Not provided | Valencia Drive Baffle Box | The second generation (nutrient separating) baffle box includes a wire mesh box that captures vegetative debris, litter, and other materials from settling in the water in the bottom of the box, thereby preventing leaching of the nutrients. | Baffle Boxes- Second Generation | Completed | 2008 | 38 | 6 | B | 23 | $58,960 | $2,555 | Not provided | Not provided | N/A | Structural | 2013 | North Indian River Lagoon | Not provided | Not provided | Not provided | TN 19.05% TA & TP 15.5% TA | yes | 52.8348 | 86.5152
1914 | City of Rockledge | North IRL | B | IR8-11 | 0.36 | 0.48 | 0.082345 | 9.5317 | 1.4012 | 0.78489 | 0.11538 | 1210 | Fixed Single Family Units | ROCK-09 | Valencia Dr. Bafflebox | 22.8785 | City of Rockledge | Not provided | Valencia Drive Baffle Box | The second generation (nutrient separating) baffle box includes a wire mesh box that captures vegetative debris, litter, and other materials from settling in the water in the bottom of the box, thereby preventing leaching of the nutrients. | Baffle Boxes- Second Generation | Completed | 2008 | 38 | 6 | B | 23 | $58,960 | $2,555 | Not provided | Not provided | N/A | Structural | 2013 | North Indian River Lagoon | Not provided | Not provided | Not provided | TN 19.05% TA & TP 15.5% TA | yes | 74.8515 | 333.237
1915 | City of Rockledge | North IRL | B | IR8-11 | 0.36 | 0.48 | 0.27392 | 9.5317 | 1.4012 | 2.6109 | 0.38381 | 1210 | Fixed Single Family Units | ROCK-09 | Valencia Dr. Bafflebox | 22.8785 | City of Rockledge | Not provided | Valencia Drive Baffle Box | The second generation (nutrient separating) baffle box includes a wire mesh box that captures vegetative debris, litter, and other materials from settling in the water in the bottom of the box, thereby preventing leaching of the nutrients. | Baffle Boxes- Second Generation | Completed | 2008 | 38 | 6 | B | 23 | $58,960 | $2,555 | Not provided | Not provided | N/A | Structural | 2013 | North Indian River Lagoon | Not provided | Not provided | Not provided | TN 19.05% TA & TP 15.5% TA | yes | 144.3929 | 1108.4969
1916 | City of Rockledge | North IRL | B | IR8-11 | 0.36 | 0.48 | 4.0495e-06 | 0.64525 | 0.08665 | 2.6129e-06 | 3.5089e-07 | 1200 | Residential, Medium Density-Two-five dwellingunits per acre | ROCK-09 | Valencia Dr. Bafflebox | 22.8785 | City of Rockledge | Not provided | Valencia Drive Baffle Box | The second generation (nutrient separating) baffle box includes a wire mesh box that captures vegetative debris, litter, and other materials from settling in the water in the bottom of the box, thereby preventing leaching of the nutrients. | Baffle Boxes- Second Generation | Completed | 2008 | 38 | 6 | B | 23 | $58,960 | $2,555 | Not provided | Not provided | N/A | Structural | 2013 | North Indian River Lagoon | Not provided | Not provided | Not provided | TN 19.05% TA & TP 15.5% TA | yes | 0.75237 | 0.016388
1917 | City of Rockledge | North IRL | B | IR8-11 | 0.36 | 0.48 | 0.00012418 | 0.64525 | 0.08665 | 8.0128e-05 | 1.076e-05 | 1720 | Religious | ROCK-09 | Valencia Dr. Bafflebox | 22.8785 | City of Rockledge | Not provided | Valencia Drive Baffle Box | The second generation (nutrient separating) baffle box includes a wire mesh box that captures vegetative debris, litter, and other materials from settling in the water in the bottom of the box, thereby preventing leaching of the nutrients. | Baffle Boxes- Second Generation | Completed | 2008 | 38 | 6 | B | 23 | $58,960 | $2,555 | Not provided | Not provided | N/A | Structural | 2013 | North Indian River Lagoon | Not provided | Not provided | Not provided | TN 19.05% TA & TP 15.5% TA | yes | 4.157 | 0.50254
1918 | City of Rockledge | North IRL | B | IR8-11 | 0.36 | 0.48 | 0.030758 | 11.3321 | 1.5723 | 0.34855 | 0.048361 | 1200 | Residential, Medium Density-Two-five dwellingunits per acre | ROCK-09 | Valencia Dr. Bafflebox | 22.8785 | City of Rockledge | Not provided | Valencia Drive Baffle Box | The second generation (nutrient separating) baffle box includes a wire mesh box that captures vegetative debris, litter, and other materials from settling in the water in the bottom of the box, thereby preventing leaching of the nutrients. | Baffle Boxes- Second Generation | Completed | 2008 | 38 | 6 | B | 23 | $58,960 | $2,555 | Not provided | Not provided | N/A | Structural | 2013 | North Indian River Lagoon | Not provided | Not provided | Not provided | TN 19.05% TA & TP 15.5% TA | yes | 108.0468 | 124.4717
1919 | City of Rockledge | North IRL | B | IR8-11 | 0.36 | 0.48 | 0.16137 | 11.3321 | 1.5723 | 1.8286 | 0.25372 | 1400 | Commercial and Services | ROCK-09 | Valencia Dr. Bafflebox | 22.8785 | City of Rockledge | Not provided | Valencia Drive Baffle Box | The second generation (nutrient separating) baffle box includes a wire mesh box that captures vegetative debris, litter, and other materials from settling in the water in the bottom of the box, thereby preventing leaching of the nutrients. | Baffle Boxes- Second Generation | Completed | 2008 | 38 | 6 | B | 23 | $58,960 | $2,555 | Not provided | Not provided | N/A | Structural | 2013 | North Indian River Lagoon | Not provided | Not provided | Not provided | TN 19.05% TA & TP 15.5% TA | yes | 121.4535 | 653.0215
1920 | City of Rockledge | North IRL | B | IR8-11 | 0.36 | 0.48 | 0.0091511 | 11.3321 | 1.5723 | 0.1037 | 0.014388 | 1210 | Fixed Single Family Units | ROCK-09 | Valencia Dr. Bafflebox | 22.8785 | City of Rockledge | Not provided | Valencia Drive Baffle Box | The second generation (nutrient separating) baffle box includes a wire mesh box that captures vegetative debris, litter, and other materials from settling in the water in the bottom of the box, thereby preventing leaching of the nutrients. | Baffle Boxes- Second Generation | Completed | 2008 | 38 | 6 | B | 23 | $58,960 | $2,555 | Not provided | Not provided | N/A | Structural | 2013 | North Indian River Lagoon | Not provided | Not provided | Not provided | TN 19.05% TA & TP 15.5% TA | yes | 29.8734 | 37.0331
1921 | City of Rockledge | North IRL | B | IR8-11 | 0.36 | 0.48 | 0.053055 | 11.3321 | 1.5723 | 0.60122 | 0.083419 | 1330 | Residential, High density; Multiple Dwelling Units, Low Rise <Two stories or less> | ROCK-09 | Valencia Dr. Bafflebox | 22.8785 | City of Rockledge | Not provided | Valencia Drive Baffle Box | The second generation (nutrient separating) baffle box includes a wire mesh box that captures vegetative debris, litter, and other materials from settling in the water in the bottom of the box, thereby preventing leaching of the nutrients. | Baffle Boxes- Second Generation | Completed | 2008 | 38 | 6 | B | 23 | $58,960 | $2,555 | Not provided | Not provided | N/A | Structural | 2013 | North Indian River Lagoon | Not provided | Not provided | Not provided | TN 19.05% TA & TP 15.5% TA | yes | 73.9048 | 214.7056
1922 | City of Rockledge | North IRL | B | IR8-11 | 0.36 | 0.48 | 0.12555 | 11.3321 | 1.5723 | 1.4228 | 0.19741 | 1430 | Professional Services | ROCK-09 | Valencia Dr. Bafflebox | 22.8785 | City of Rockledge | Not provided | Valencia Drive Baffle Box | The second generation (nutrient separating) baffle box includes a wire mesh box that captures vegetative debris, litter, and other materials from settling in the water in the bottom of the box, thereby preventing leaching of the nutrients. | Baffle Boxes- Second Generation | Completed | 2008 | 38 | 6 | B | 23 | $58,960 | $2,555 | Not provided | Not provided | N/A | Structural | 2013 | North Indian River Lagoon | Not provided | Not provided | Not provided | TN 19.05% TA & TP 15.5% TA | yes | 104.1834 | 508.1028
1923 | City of Rockledge | North IRL | B | IR8-11 | 0.36 | 0.48 | 0.069413 | 11.3321 | 1.5723 | 0.7866 | 0.10914 | 1740 | Medical and Health Care | ROCK-09 | Valencia Dr. Bafflebox | 22.8785 | City of Rockledge | Not provided | Valencia Drive Baffle Box | The second generation (nutrient separating) baffle box includes a wire mesh box that captures vegetative debris, litter, and other materials from settling in the water in the bottom of the box, thereby preventing leaching of the nutrients. | Baffle Boxes- Second Generation | Completed | 2008 | 38 | 6 | B | 23 | $58,960 | $2,555 | Not provided | Not provided | N/A | Structural | 2013 | North Indian River Lagoon | Not provided | Not provided | Not provided | TN 19.05% TA & TP 15.5% TA | yes | 75.086 | 280.9053
1924 | City of Rockledge | North IRL | B | IR8-11 | 0.36 | 0.48 | 0.0021215 | 10.1509 | 1.3469 | 0.021535 | 0.0028574 | 1430 | Professional Services | ROCK-09 | Valencia Dr. Bafflebox | 22.8785 | City of Rockledge | Not provided | Valencia Drive Baffle Box | The second generation (nutrient separating) baffle box includes a wire mesh box that captures vegetative debris, litter, and other materials from settling in the water in the bottom of the box, thereby preventing leaching of the nutrients. | Baffle Boxes- Second Generation | Completed | 2008 | 38 | 6 | B | 23 | $58,960 | $2,555 | Not provided | Not provided | N/A | Structural | 2013 | North Indian River Lagoon | Not provided | Not provided | Not provided | TN 19.05% TA & TP 15.5% TA | yes | 14.2505 | 8.5854
1925 | City of Rockledge | North IRL | B | IR8-11 | 0.36 | 0.48 | 0.020239 | 10.1509 | 1.3469 | 0.20545 | 0.02726 | 1740 | Medical and Health Care | ROCK-09 | Valencia Dr. Bafflebox | 22.8785 | City of Rockledge | Not provided | Valencia Drive Baffle Box | The second generation (nutrient separating) baffle box includes a wire mesh box that captures vegetative debris, litter, and other materials from settling in the water in the bottom of the box, thereby preventing leaching of the nutrients. | Baffle Boxes- Second Generation | Completed | 2008 | 38 | 6 | B | 23 | $58,960 | $2,555 | Not provided | Not provided | N/A | Structural | 2013 | North Indian River Lagoon | Not provided | Not provided | Not provided | TN 19.05% TA & TP 15.5% TA | yes | 39.6674 | 81.9062
1926 | City of Rockledge | North IRL | B | IR8-11 | 0.36 | 0.48 | 0.097717 | 9.6206 | 1.4141 | 0.9401 | 0.13818 | 1200 | Residential, Medium Density-Two-five dwellingunits per acre | ROCK-09 | Valencia Dr. Bafflebox | 22.8785 | City of Rockledge | Not provided | Valencia Drive Baffle Box | The second generation (nutrient separating) baffle box includes a wire mesh box that captures vegetative debris, litter, and other materials from settling in the water in the bottom of the box, thereby preventing leaching of the nutrients. | Baffle Boxes- Second Generation | Completed | 2008 | 38 | 6 | B | 23 | $58,960 | $2,555 | Not provided | Not provided | N/A | Structural | 2013 | North Indian River Lagoon | Not provided | Not provided | Not provided | TN 19.05% TA & TP 15.5% TA | yes | 80.1115 | 395.445
1927 | City of Rockledge | North IRL | B | IR8-11 | 0.36 | 0.48 | 0.063892 | 9.6206 | 1.4141 | 0.61468 | 0.090349 | 1210 | Fixed Single Family Units | ROCK-09 | Valencia Dr. Bafflebox | 22.8785 | City of Rockledge | Not provided | Valencia Drive Baffle Box | The second generation (nutrient separating) baffle box includes a wire mesh box that captures vegetative debris, litter, and other materials from settling in the water in the bottom of the box, thereby preventing leaching of the nutrients. | Baffle Boxes- Second Generation | Completed | 2008 | 38 | 6 | B | 23 | $58,960 | $2,555 | Not provided | Not provided | N/A | Structural | 2013 | North Indian River Lagoon | Not provided | Not provided | Not provided | TN 19.05% TA & TP 15.5% TA | yes | 75.5736 | 258.5622
1928 | City of Rockledge | North IRL | B | IR8-11 | 0.36 | 0.48 | 0.21023 | 9.6206 | 1.4141 | 2.0226 | 0.29729 | 1210 | Fixed Single Family Units | ROCK-09 | Valencia Dr. Bafflebox | 22.8785 | City of Rockledge | Not provided | Valencia Drive Baffle Box | The second generation (nutrient separating) baffle box includes a wire mesh box that captures vegetative debris, litter, and other materials from settling in the water in the bottom of the box, thereby preventing leaching of the nutrients. | Baffle Boxes- Second Generation | Completed | 2008 | 38 | 6 | B | 23 | $58,960 | $2,555 | Not provided | Not provided | N/A | Structural | 2013 | North Indian River Lagoon | Not provided | Not provided | Not provided | TN 19.05% TA & TP 15.5% TA | yes | 116.879 | 850.7852
1929 | City of Rockledge | North IRL | B | IR8-11 | 0.36 | 0.48 | 0.17262 | 9.6206 | 1.4141 | 1.6607 | 0.2441 | 1210 | Fixed Single Family Units | ROCK-09 | Valencia Dr. Bafflebox | 22.8785 | City of Rockledge | Not provided | Valencia Drive Baffle Box | The second generation (nutrient separating) baffle box includes a wire mesh box that captures vegetative debris, litter, and other materials from settling in the water in the bottom of the box, thereby preventing leaching of the nutrients. | Baffle Boxes- Second Generation | Completed | 2008 | 38 | 6 | B | 23 | $58,960 | $2,555 | Not provided | Not provided | N/A | Structural | 2013 | North Indian River Lagoon | Not provided | Not provided | Not provided | TN 19.05% TA & TP 15.5% TA | yes | 107.9543 | 698.5713
1930 | City of Rockledge | North IRL | B | IR8-11 | 0.36 | 0.48 | 0.0733 | 9.6206 | 1.4141 | 0.7052 | 0.10365 | 1210 | Fixed Single Family Units | ROCK-09 | Valencia Dr. Bafflebox | 22.8785 | City of Rockledge | Not provided | Valencia Drive Baffle Box | The second generation (nutrient separating) baffle box includes a wire mesh box that captures vegetative debris, litter, and other materials from settling in the water in the bottom of the box, thereby preventing leaching of the nutrients. | Baffle Boxes- Second Generation | Completed | 2008 | 38 | 6 | B | 23 | $58,960 | $2,555 | Not provided | Not provided | N/A | Structural | 2013 | North Indian River Lagoon | Not provided | Not provided | Not provided | TN 19.05% TA & TP 15.5% TA | yes | 76.6111 | 296.6364
1931 | City of Rockledge | North IRL | B | IR8-11 | 0.36 | 0.48 | 0.052788 | 9.6432 | 1.4173 | 0.50905 | 0.074819 | 1210 | Fixed Single Family Units | ROCK-10 | Knollwood Bafflebox | 24.2719 | City of Rockledge | Not provided | Knollwood Baffle Box | The second generation (nutrient separating) baffle box includes a wire mesh box that captures vegetative debris, litter, and other materials from settling in the water in the bottom of the box, thereby preventing leaching of the nutrients. | Baffle Boxes- Second Generation | Completed | 2002 | 26 | 3 | B | 24 | $68,248 | $3,682 | Not provided | Not provided | N/A | Structural | 2013 | North Indian River Lagoon | Not provided | Not provided | Not provided | TN 19.05% TA & TP 15.5% TA | yes | 68.7088 | 213.6252
1932 | City of Rockledge | North IRL | B | IR8-11 | 0.36 | 0.48 | 0.051751 | 9.6432 | 1.4173 | 0.49905 | 0.073349 | 1210 | Fixed Single Family Units | ROCK-10 | Knollwood Bafflebox | 24.2719 | City of Rockledge | Not provided | Knollwood Baffle Box | The second generation (nutrient separating) baffle box includes a wire mesh box that captures vegetative debris, litter, and other materials from settling in the water in the bottom of the box, thereby preventing leaching of the nutrients. | Baffle Boxes- Second Generation | Completed | 2002 | 26 | 3 | B | 24 | $68,248 | $3,682 | Not provided | Not provided | N/A | Structural | 2013 | North Indian River Lagoon | Not provided | Not provided | Not provided | TN 19.05% TA & TP 15.5% TA | yes | 64.0097 | 209.4297
1933 | City of Rockledge | North IRL | B | IR8-11 | 0.36 | 0.48 | 0.0023885 | 9.6432 | 1.4173 | 0.023033 | 0.0033853 | 1210 | Fixed Single Family Units | ROCK-10 | Knollwood Bafflebox | 24.2719 | City of Rockledge | Not provided | Knollwood Baffle Box | The second generation (nutrient separating) baffle box includes a wire mesh box that captures vegetative debris, litter, and other materials from settling in the water in the bottom of the box, thereby preventing leaching of the nutrients. | Baffle Boxes- Second Generation | Completed | 2002 | 26 | 3 | B | 24 | $68,248 | $3,682 | Not provided | Not provided | N/A | Structural | 2013 | North Indian River Lagoon | Not provided | Not provided | Not provided | TN 19.05% TA & TP 15.5% TA | yes | 21.3415 | 9.6658
1934 | City of Rockledge | North IRL | B | IR8-11 | 0.36 | 0.48 | 0.019857 | 9.6432 | 1.4173 | 0.19148 | 0.028144 | 1210 | Fixed Single Family Units | ROCK-10 | Knollwood Bafflebox | 24.2719 | City of Rockledge | Not provided | Knollwood Baffle Box | The second generation (nutrient separating) baffle box includes a wire mesh box that captures vegetative debris, litter, and other materials from settling in the water in the bottom of the box, thereby preventing leaching of the nutrients. | Baffle Boxes- Second Generation | Completed | 2002 | 26 | 3 | B | 24 | $68,248 | $3,682 | Not provided | Not provided | N/A | Structural | 2013 | North Indian River Lagoon | Not provided | Not provided | Not provided | TN 19.05% TA & TP 15.5% TA | yes | 52.8815 | 80.3574
1935 | City of Rockledge | North IRL | B | IR8-11 | 0.36 | 0.48 | 0.014933 | 9.6432 | 1.4173 | 0.144 | 0.021165 | 1210 | Fixed Single Family Units | ROCK-10 | Knollwood Bafflebox | 24.2719 | City of Rockledge | Not provided | Knollwood Baffle Box | The second generation (nutrient separating) baffle box includes a wire mesh box that captures vegetative debris, litter, and other materials from settling in the water in the bottom of the box, thereby preventing leaching of the nutrients. | Baffle Boxes- Second Generation | Completed | 2002 | 26 | 3 | B | 24 | $68,248 | $3,682 | Not provided | Not provided | N/A | Structural | 2013 | North Indian River Lagoon | Not provided | Not provided | Not provided | TN 19.05% TA & TP 15.5% TA | yes | 50.9287 | 60.4301
1936 | City of Rockledge | North IRL | B | IR8-11 | 0.36 | 0.48 | 0.0022676 | 9.6432 | 1.4173 | 0.021867 | 0.003214 | 1210 | Fixed Single Family Units | ROCK-10 | Knollwood Bafflebox | 24.2719 | City of Rockledge | Not provided | Knollwood Baffle Box | The second generation (nutrient separating) baffle box includes a wire mesh box that captures vegetative debris, litter, and other materials from settling in the water in the bottom of the box, thereby preventing leaching of the nutrients. | Baffle Boxes- Second Generation | Completed | 2002 | 26 | 3 | B | 24 | $68,248 | $3,682 | Not provided | Not provided | N/A | Structural | 2013 | North Indian River Lagoon | Not provided | Not provided | Not provided | TN 19.05% TA & TP 15.5% TA | yes | 12.8411 | 9.1767
1937 | City of Rockledge | North IRL | B | IR8-11 | 0.36 | 0.48 | 0.13503 | 9.6246 | 1.4146 | 1.2996 | 0.19103 | 1200 | Residential, Medium Density-Two-five dwellingunits per acre | ROCK-10 | Knollwood Bafflebox | 24.2719 | City of Rockledge | Not provided | Knollwood Baffle Box | The second generation (nutrient separating) baffle box includes a wire mesh box that captures vegetative debris, litter, and other materials from settling in the water in the bottom of the box, thereby preventing leaching of the nutrients. | Baffle Boxes- Second Generation | Completed | 2002 | 26 | 3 | B | 24 | $68,248 | $3,682 | Not provided | Not provided | N/A | Structural | 2013 | North Indian River Lagoon | Not provided | Not provided | Not provided | TN 19.05% TA & TP 15.5% TA | yes | 121.8802 | 546.4647
1938 | City of Rockledge | North IRL | B | IR8-11 | 0.36 | 0.48 | 0.066069 | 9.6246 | 1.4146 | 0.63588 | 0.093464 | 1210 | Fixed Single Family Units | ROCK-10 | Knollwood Bafflebox | 24.2719 | City of Rockledge | Not provided | Knollwood Baffle Box | The second generation (nutrient separating) baffle box includes a wire mesh box that captures vegetative debris, litter, and other materials from settling in the water in the bottom of the box, thereby preventing leaching of the nutrients. | Baffle Boxes- Second Generation | Completed | 2002 | 26 | 3 | B | 24 | $68,248 | $3,682 | Not provided | Not provided | N/A | Structural | 2013 | North Indian River Lagoon | Not provided | Not provided | Not provided | TN 19.05% TA & TP 15.5% TA | yes | 78.6097 | 267.3705
1939 | City of Rockledge | North IRL | B | IR8-11 | 0.36 | 0.48 | 0.17219 | 9.6246 | 1.4146 | 1.6573 | 0.24359 | 1210 | Fixed Single Family Units | ROCK-10 | Knollwood Bafflebox | 24.2719 | City of Rockledge | Not provided | Knollwood Baffle Box | The second generation (nutrient separating) baffle box includes a wire mesh box that captures vegetative debris, litter, and other materials from settling in the water in the bottom of the box, thereby preventing leaching of the nutrients. | Baffle Boxes- Second Generation | Completed | 2002 | 26 | 3 | B | 24 | $68,248 | $3,682 | Not provided | Not provided | N/A | Structural | 2013 | North Indian River Lagoon | Not provided | Not provided | Not provided | TN 19.05% TA & TP 15.5% TA | yes | 106.7166 | 696.8326
1940 | City of Rockledge | North IRL | B | IR8-11 | 0.36 | 0.48 | 0.1393 | 9.6246 | 1.4146 | 1.3407 | 0.19705 | 1210 | Fixed Single Family Units | ROCK-10 | Knollwood Bafflebox | 24.2719 | City of Rockledge | Not provided | Knollwood Baffle Box | The second generation (nutrient separating) baffle box includes a wire mesh box that captures vegetative debris, litter, and other materials from settling in the water in the bottom of the box, thereby preventing leaching of the nutrients. | Baffle Boxes- Second Generation | Completed | 2002 | 26 | 3 | B | 24 | $68,248 | $3,682 | Not provided | Not provided | N/A | Structural | 2013 | North Indian River Lagoon | Not provided | Not provided | Not provided | TN 19.05% TA & TP 15.5% TA | yes | 98.0136 | 563.7111
1941 | City of Rockledge | North IRL | B | IR8-11 | 0.36 | 0.48 | 0.063828 | 9.6246 | 1.4146 | 0.61432 | 0.090294 | 1210 | Fixed Single Family Units | ROCK-10 | Knollwood Bafflebox | 24.2719 | City of Rockledge | Not provided | Knollwood Baffle Box | The second generation (nutrient separating) baffle box includes a wire mesh box that captures vegetative debris, litter, and other materials from settling in the water in the bottom of the box, thereby preventing leaching of the nutrients. | Baffle Boxes- Second Generation | Completed | 2002 | 26 | 3 | B | 24 | $68,248 | $3,682 | Not provided | Not provided | N/A | Structural | 2013 | North Indian River Lagoon | Not provided | Not provided | Not provided | TN 19.05% TA & TP 15.5% TA | yes | 79.2028 | 258.3026
1942 | City of Rockledge | North IRL | B | IR8-11 | 0.36 | 0.48 | 0.041345 | 9.6246 | 1.4146 | 0.39793 | 0.058489 | 1210 | Fixed Single Family Units | ROCK-10 | Knollwood Bafflebox | 24.2719 | City of Rockledge | Not provided | Knollwood Baffle Box | The second generation (nutrient separating) baffle box includes a wire mesh box that captures vegetative debris, litter, and other materials from settling in the water in the bottom of the box, thereby preventing leaching of the nutrients. | Baffle Boxes- Second Generation | Completed | 2002 | 26 | 3 | B | 24 | $68,248 | $3,682 | Not provided | Not provided | N/A | Structural | 2013 | North Indian River Lagoon | Not provided | Not provided | Not provided | TN 19.05% TA & TP 15.5% TA | yes | 55.2437 | 167.3185
1943 | City of Rockledge | North IRL | B | IR8-11 | 0.36 | 0.48 | 0.0039312 | 8.1662 | 1.1054 | 0.032103 | 0.0043456 | 1210 | Fixed Single Family Units | ROCK-10 | Knollwood Bafflebox | 24.2719 | City of Rockledge | Not provided | Knollwood Baffle Box | The second generation (nutrient separating) baffle box includes a wire mesh box that captures vegetative debris, litter, and other materials from settling in the water in the bottom of the box, thereby preventing leaching of the nutrients. | Baffle Boxes- Second Generation | Completed | 2002 | 26 | 3 | B | 24 | $68,248 | $3,682 | Not provided | Not provided | N/A | Structural | 2013 | North Indian River Lagoon | Not provided | Not provided | Not provided | TN 19.05% TA & TP 15.5% TA | yes | 19.4643 | 15.9089
1944 | City of Rockledge | North IRL | B | IR8-11 | 0.36 | 0.48 | 0.015639 | 8.1662 | 1.1054 | 0.12771 | 0.017288 | 1210 | Fixed Single Family Units | ROCK-10 | Knollwood Bafflebox | 24.2719 | City of Rockledge | Not provided | Knollwood Baffle Box | The second generation (nutrient separating) baffle box includes a wire mesh box that captures vegetative debris, litter, and other materials from settling in the water in the bottom of the box, thereby preventing leaching of the nutrients. | Baffle Boxes- Second Generation | Completed | 2002 | 26 | 3 | B | 24 | $68,248 | $3,682 | Not provided | Not provided | N/A | Structural | 2013 | North Indian River Lagoon | Not provided | Not provided | Not provided | TN 19.05% TA & TP 15.5% TA | yes | 33.9486 | 63.2887
1945 | City of Rockledge | North IRL | B | IR8-11 | 0.36 | 0.48 | 0.043278 | 8.6436 | 1.2293 | 0.37407 | 0.053203 | 1100 | Residential, Low Density-Less than two dwelling units/acre | ROCK-10 | Knollwood Bafflebox | 24.2719 | City of Rockledge | Not provided | Knollwood Baffle Box | The second generation (nutrient separating) baffle box includes a wire mesh box that captures vegetative debris, litter, and other materials from settling in the water in the bottom of the box, thereby preventing leaching of the nutrients. | Baffle Boxes- Second Generation | Completed | 2002 | 26 | 3 | B | 24 | $68,248 | $3,682 | Not provided | Not provided | N/A | Structural | 2013 | North Indian River Lagoon | Not provided | Not provided | Not provided | TN 19.05% TA & TP 15.5% TA | yes | 94.1764 | 175.1381
1946 | City of Rockledge | North IRL | B | IR8-11 | 0.36 | 0.48 | 0.052719 | 8.6436 | 1.2293 | 0.45568 | 0.064809 | 1200 | Residential, Medium Density-Two-five dwellingunits per acre | ROCK-10 | Knollwood Bafflebox | 24.2719 | City of Rockledge | Not provided | Knollwood Baffle Box | The second generation (nutrient separating) baffle box includes a wire mesh box that captures vegetative debris, litter, and other materials from settling in the water in the bottom of the box, thereby preventing leaching of the nutrients. | Baffle Boxes- Second Generation | Completed | 2002 | 26 | 3 | B | 24 | $68,248 | $3,682 | Not provided | Not provided | N/A | Structural | 2013 | North Indian River Lagoon | Not provided | Not provided | Not provided | TN 19.05% TA & TP 15.5% TA | yes | 58.7137 | 213.3454
1947 | City of Rockledge | North IRL | B | IR8-11 | 0.36 | 0.48 | 0.039722 | 8.6436 | 1.2293 | 0.34334 | 0.048832 | 1210 | Fixed Single Family Units | ROCK-10 | Knollwood Bafflebox | 24.2719 | City of Rockledge | Not provided | Knollwood Baffle Box | The second generation (nutrient separating) baffle box includes a wire mesh box that captures vegetative debris, litter, and other materials from settling in the water in the bottom of the box, thereby preventing leaching of the nutrients. | Baffle Boxes- Second Generation | Completed | 2002 | 26 | 3 | B | 24 | $68,248 | $3,682 | Not provided | Not provided | N/A | Structural | 2013 | North Indian River Lagoon | Not provided | Not provided | Not provided | TN 19.05% TA & TP 15.5% TA | yes | 53.3017 | 160.75
1948 | City of Rockledge | North IRL | B | IR8-11 | 0.36 | 0.48 | 0.087799 | 8.6436 | 1.2293 | 0.7589 | 0.10793 | 1210 | Fixed Single Family Units | ROCK-10 | Knollwood Bafflebox | 24.2719 | City of Rockledge | Not provided | Knollwood Baffle Box | The second generation (nutrient separating) baffle box includes a wire mesh box that captures vegetative debris, litter, and other materials from settling in the water in the bottom of the box, thereby preventing leaching of the nutrients. | Baffle Boxes- Second Generation | Completed | 2002 | 26 | 3 | B | 24 | $68,248 | $3,682 | Not provided | Not provided | N/A | Structural | 2013 | North Indian River Lagoon | Not provided | Not provided | Not provided | TN 19.05% TA & TP 15.5% TA | yes | 77.8691 | 355.3088
1949 | City of Rockledge | North IRL | B | IR8-11 | 0.36 | 0.48 | 0.29273 | 9.6412 | 1.4171 | 2.8223 | 0.41482 | 1200 | Residential, Medium Density-Two-five dwellingunits per acre | ROCK-10 | Knollwood Bafflebox | 24.2719 | City of Rockledge | Not provided | Knollwood Baffle Box | The second generation (nutrient separating) baffle box includes a wire mesh box that captures vegetative debris, litter, and other materials from settling in the water in the bottom of the box, thereby preventing leaching of the nutrients. | Baffle Boxes- Second Generation | Completed | 2002 | 26 | 3 | B | 24 | $68,248 | $3,682 | Not provided | Not provided | N/A | Structural | 2013 | North Indian River Lagoon | Not provided | Not provided | Not provided | TN 19.05% TA & TP 15.5% TA | yes | 188.9426 | 1184.6391
1950 | City of Rockledge | North IRL | B | IR8-11 | 0.36 | 0.48 | 0.12929 | 9.6412 | 1.4171 | 1.2465 | 0.18321 | 1210 | Fixed Single Family Units | ROCK-10 | Knollwood Bafflebox | 24.2719 | City of Rockledge | Not provided | Knollwood Baffle Box | The second generation (nutrient separating) baffle box includes a wire mesh box that captures vegetative debris, litter, and other materials from settling in the water in the bottom of the box, thereby preventing leaching of the nutrients. | Baffle Boxes- Second Generation | Completed | 2002 | 26 | 3 | B | 24 | $68,248 | $3,682 | Not provided | Not provided | N/A | Structural | 2013 | North Indian River Lagoon | Not provided | Not provided | Not provided | TN 19.05% TA & TP 15.5% TA | yes | 91.4837 | 523.2255
1951 | City of Rockledge | North IRL | B | IR8-11 | 0.36 | 0.48 | 0.010179 | 9.6412 | 1.4171 | 0.098137 | 0.014424 | 1210 | Fixed Single Family Units | ROCK-10 | Knollwood Bafflebox | 24.2719 | City of Rockledge | Not provided | Knollwood Baffle Box | The second generation (nutrient separating) baffle box includes a wire mesh box that captures vegetative debris, litter, and other materials from settling in the water in the bottom of the box, thereby preventing leaching of the nutrients. | Baffle Boxes- Second Generation | Completed | 2002 | 26 | 3 | B | 24 | $68,248 | $3,682 | Not provided | Not provided | N/A | Structural | 2013 | North Indian River Lagoon | Not provided | Not provided | Not provided | TN 19.05% TA & TP 15.5% TA | yes | 28.7484 | 41.1923
1952 | City of Rockledge | North IRL | B | IR8-11 | 0.36 | 0.48 | 0.0094044 | 9.6412 | 1.4171 | 0.09067 | 0.013327 | 1210 | Fixed Single Family Units | ROCK-10 | Knollwood Bafflebox | 24.2719 | City of Rockledge | Not provided | Knollwood Baffle Box | The second generation (nutrient separating) baffle box includes a wire mesh box that captures vegetative debris, litter, and other materials from settling in the water in the bottom of the box, thereby preventing leaching of the nutrients. | Baffle Boxes- Second Generation | Completed | 2002 | 26 | 3 | B | 24 | $68,248 | $3,682 | Not provided | Not provided | N/A | Structural | 2013 | North Indian River Lagoon | Not provided | Not provided | Not provided | TN 19.05% TA & TP 15.5% TA | yes | 30.1351 | 38.0582
1953 | City of Rockledge | North IRL | B | IR8-11 | 0.36 | 0.48 | 0.00052999 | 9.6412 | 1.4171 | 0.0051098 | 0.00075103 | 1210 | Fixed Single Family Units | ROCK-10 | Knollwood Bafflebox | 24.2719 | City of Rockledge | Not provided | Knollwood Baffle Box | The second generation (nutrient separating) baffle box includes a wire mesh box that captures vegetative debris, litter, and other materials from settling in the water in the bottom of the box, thereby preventing leaching of the nutrients. | Baffle Boxes- Second Generation | Completed | 2002 | 26 | 3 | B | 24 | $68,248 | $3,682 | Not provided | Not provided | N/A | Structural | 2013 | North Indian River Lagoon | Not provided | Not provided | Not provided | TN 19.05% TA & TP 15.5% TA | yes | 7.1441 | 2.1448
1954 | City of Rockledge | North IRL | B | IR8-11 | 0.36 | 0.48 | 0.0055343 | 9.6412 | 1.4171 | 0.053357 | 0.0078424 | 1210 | Fixed Single Family Units | ROCK-10 | Knollwood Bafflebox | 24.2719 | City of Rockledge | Not provided | Knollwood Baffle Box | The second generation (nutrient separating) baffle box includes a wire mesh box that captures vegetative debris, litter, and other materials from settling in the water in the bottom of the box, thereby preventing leaching of the nutrients. | Baffle Boxes- Second Generation | Completed | 2002 | 26 | 3 | B | 24 | $68,248 | $3,682 | Not provided | Not provided | N/A | Structural | 2013 | North Indian River Lagoon | Not provided | Not provided | Not provided | TN 19.05% TA & TP 15.5% TA | yes | 23.0992 | 22.3965
1955 | City of Rockledge | North IRL | B | IR8-11 | 0.36 | 0.48 | 0.15776 | 9.6412 | 1.4171 | 1.521 | 0.22356 | 1210 | Fixed Single Family Units | ROCK-10 | Knollwood Bafflebox | 24.2719 | City of Rockledge | Not provided | Knollwood Baffle Box | The second generation (nutrient separating) baffle box includes a wire mesh box that captures vegetative debris, litter, and other materials from settling in the water in the bottom of the box, thereby preventing leaching of the nutrients. | Baffle Boxes- Second Generation | Completed | 2002 | 26 | 3 | B | 24 | $68,248 | $3,682 | Not provided | Not provided | N/A | Structural | 2013 | North Indian River Lagoon | Not provided | Not provided | Not provided | TN 19.05% TA & TP 15.5% TA | yes | 98.2299 | 638.4462
1956 | City of Rockledge | North IRL | B | IR8-11 | 0.36 | 0.48 | 0.0030004 | 9.6412 | 1.4171 | 0.028928 | 0.0042518 | 1210 | Fixed Single Family Units | ROCK-10 | Knollwood Bafflebox | 24.2719 | City of Rockledge | Not provided | Knollwood Baffle Box | The second generation (nutrient separating) baffle box includes a wire mesh box that captures vegetative debris, litter, and other materials from settling in the water in the bottom of the box, thereby preventing leaching of the nutrients. | Baffle Boxes- Second Generation | Completed | 2002 | 26 | 3 | B | 24 | $68,248 | $3,682 | Not provided | Not provided | N/A | Structural | 2013 | North Indian River Lagoon | Not provided | Not provided | Not provided | TN 19.05% TA & TP 15.5% TA | yes | 16.7545 | 12.1423
1957 | City of Rockledge | North IRL | B | IR8-11 | 0.36 | 0.48 | 0.0093295 | 9.6412 | 1.4171 | 0.089948 | 0.01322 | 1210 | Fixed Single Family Units | ROCK-10 | Knollwood Bafflebox | 24.2719 | City of Rockledge | Not provided | Knollwood Baffle Box | The second generation (nutrient separating) baffle box includes a wire mesh box that captures vegetative debris, litter, and other materials from settling in the water in the bottom of the box, thereby preventing leaching of the nutrients. | Baffle Boxes- Second Generation | Completed | 2002 | 26 | 3 | B | 24 | $68,248 | $3,682 | Not provided | Not provided | N/A | Structural | 2013 | North Indian River Lagoon | Not provided | Not provided | Not provided | TN 19.05% TA & TP 15.5% TA | yes | 31.9551 | 37.755
1958 | City of Rockledge | North IRL | B | IR8-11 | 0.36 | 0.48 | 0.010936 | 9.5983 | 1.4108 | 0.10497 | 0.015429 | 1200 | Residential, Medium Density-Two-five dwellingunits per acre | ROCK-10 | Knollwood Bafflebox | 24.2719 | City of Rockledge | Not provided | Knollwood Baffle Box | The second generation (nutrient separating) baffle box includes a wire mesh box that captures vegetative debris, litter, and other materials from settling in the water in the bottom of the box, thereby preventing leaching of the nutrients. | Baffle Boxes- Second Generation | Completed | 2002 | 26 | 3 | B | 24 | $68,248 | $3,682 | Not provided | Not provided | N/A | Structural | 2013 | North Indian River Lagoon | Not provided | Not provided | Not provided | TN 19.05% TA & TP 15.5% TA | yes | 32.475 | 44.257
1959 | City of Rockledge | North IRL | B | IR8-11 | 0.36 | 0.48 | 0.039731 | 9.5983 | 1.4108 | 0.38135 | 0.056054 | 1210 | Fixed Single Family Units | ROCK-10 | Knollwood Bafflebox | 24.2719 | City of Rockledge | Not provided | Knollwood Baffle Box | The second generation (nutrient separating) baffle box includes a wire mesh box that captures vegetative debris, litter, and other materials from settling in the water in the bottom of the box, thereby preventing leaching of the nutrients. | Baffle Boxes- Second Generation | Completed | 2002 | 26 | 3 | B | 24 | $68,248 | $3,682 | Not provided | Not provided | N/A | Structural | 2013 | North Indian River Lagoon | Not provided | Not provided | Not provided | TN 19.05% TA & TP 15.5% TA | yes | 61.8211 | 160.7864
1960 | City of Rockledge | North IRL | B | IR8-11 | 0.36 | 0.48 | 0.0008475 | 9.5983 | 1.4108 | 0.0081345 | 0.0011957 | 1210 | Fixed Single Family Units | ROCK-10 | Knollwood Bafflebox | 24.2719 | City of Rockledge | Not provided | Knollwood Baffle Box | The second generation (nutrient separating) baffle box includes a wire mesh box that captures vegetative debris, litter, and other materials from settling in the water in the bottom of the box, thereby preventing leaching of the nutrients. | Baffle Boxes- Second Generation | Completed | 2002 | 26 | 3 | B | 24 | $68,248 | $3,682 | Not provided | Not provided | N/A | Structural | 2013 | North Indian River Lagoon | Not provided | Not provided | Not provided | TN 19.05% TA & TP 15.5% TA | yes | 9.034 | 3.4297
1961 | City of Rockledge | North IRL | B | IR8-11 | 0.36 | 0.48 | 0.089901 | 9.5983 | 1.4108 | 0.8629 | 0.12684 | 1210 | Fixed Single Family Units | ROCK-10 | Knollwood Bafflebox | 24.2719 | City of Rockledge | Not provided | Knollwood Baffle Box | The second generation (nutrient separating) baffle box includes a wire mesh box that captures vegetative debris, litter, and other materials from settling in the water in the bottom of the box, thereby preventing leaching of the nutrients. | Baffle Boxes- Second Generation | Completed | 2002 | 26 | 3 | B | 24 | $68,248 | $3,682 | Not provided | Not provided | N/A | Structural | 2013 | North Indian River Lagoon | Not provided | Not provided | Not provided | TN 19.05% TA & TP 15.5% TA | yes | 80.2984 | 363.8166
1962 | City of Rockledge | North IRL | B | IR8-11 | 0.36 | 0.48 | 0.0027118 | 9.5983 | 1.4108 | 0.026028 | 0.0038258 | 1210 | Fixed Single Family Units | ROCK-10 | Knollwood Bafflebox | 24.2719 | City of Rockledge | Not provided | Knollwood Baffle Box | The second generation (nutrient separating) baffle box includes a wire mesh box that captures vegetative debris, litter, and other materials from settling in the water in the bottom of the box, thereby preventing leaching of the nutrients. | Baffle Boxes- Second Generation | Completed | 2002 | 26 | 3 | B | 24 | $68,248 | $3,682 | Not provided | Not provided | N/A | Structural | 2013 | North Indian River Lagoon | Not provided | Not provided | Not provided | TN 19.05% TA & TP 15.5% TA | yes | 18.1967 | 10.9741
1963 | City of Rockledge | North IRL | B | IR8-11 | 0.36 | 0.48 | 0.19299 | 9.5983 | 1.4108 | 1.8524 | 0.27228 | 1210 | Fixed Single Family Units | ROCK-10 | Knollwood Bafflebox | 24.2719 | City of Rockledge | Not provided | Knollwood Baffle Box | The second generation (nutrient separating) baffle box includes a wire mesh box that captures vegetative debris, litter, and other materials from settling in the water in the bottom of the box, thereby preventing leaching of the nutrients. | Baffle Boxes- Second Generation | Completed | 2002 | 26 | 3 | B | 24 | $68,248 | $3,682 | Not provided | Not provided | N/A | Structural | 2013 | North Indian River Lagoon | Not provided | Not provided | Not provided | TN 19.05% TA & TP 15.5% TA | yes | 118.1537 | 780.997
1964 | City of Rockledge | North IRL | B | IR8-11 | 0.36 | 0.48 | 0.17709 | 9.5983 | 1.4108 | 1.6997 | 0.24984 | 1210 | Fixed Single Family Units | ROCK-10 | Knollwood Bafflebox | 24.2719 | City of Rockledge | Not provided | Knollwood Baffle Box | The second generation (nutrient separating) baffle box includes a wire mesh box that captures vegetative debris, litter, and other materials from settling in the water in the bottom of the box, thereby preventing leaching of the nutrients. | Baffle Boxes- Second Generation | Completed | 2002 | 26 | 3 | B | 24 | $68,248 | $3,682 | Not provided | Not provided | N/A | Structural | 2013 | North Indian River Lagoon | Not provided | Not provided | Not provided | TN 19.05% TA & TP 15.5% TA | yes | 107.073 | 716.6481
1965 | City of Rockledge | North IRL | B | IR8-11 | 0.36 | 0.48 | 0.023464 | 9.5983 | 1.4108 | 0.22522 | 0.033104 | 1210 | Fixed Single Family Units | ROCK-10 | Knollwood Bafflebox | 24.2719 | City of Rockledge | Not provided | Knollwood Baffle Box | The second generation (nutrient separating) baffle box includes a wire mesh box that captures vegetative debris, litter, and other materials from settling in the water in the bottom of the box, thereby preventing leaching of the nutrients. | Baffle Boxes- Second Generation | Completed | 2002 | 26 | 3 | B | 24 | $68,248 | $3,682 | Not provided | Not provided | N/A | Structural | 2013 | North Indian River Lagoon | Not provided | Not provided | Not provided | TN 19.05% TA & TP 15.5% TA | yes | 39.5372 | 94.9564
1966 | City of Rockledge | North IRL | B | IR8-11 | 0.36 | 0.48 | 0.080095 | 9.5983 | 1.4108 | 0.76878 | 0.113 | 1210 | Fixed Single Family Units | ROCK-10 | Knollwood Bafflebox | 24.2719 | City of Rockledge | Not provided | Knollwood Baffle Box | The second generation (nutrient separating) baffle box includes a wire mesh box that captures vegetative debris, litter, and other materials from settling in the water in the bottom of the box, thereby preventing leaching of the nutrients. | Baffle Boxes- Second Generation | Completed | 2002 | 26 | 3 | B | 24 | $68,248 | $3,682 | Not provided | Not provided | N/A | Structural | 2013 | North Indian River Lagoon | Not provided | Not provided | Not provided | TN 19.05% TA & TP 15.5% TA | yes | 84.7752 | 324.1345
1967 | City of Rockledge | North IRL | B | IR8-11 | 0.36 | 0.48 | 0.059367 | 9.614 | 1.4131 | 0.57076 | 0.083893 | 1200 | Residential, Medium Density-Two-five dwellingunits per acre | ROCK-10 | Knollwood Bafflebox | 24.2719 | City of Rockledge | Not provided | Knollwood Baffle Box | The second generation (nutrient separating) baffle box includes a wire mesh box that captures vegetative debris, litter, and other materials from settling in the water in the bottom of the box, thereby preventing leaching of the nutrients. | Baffle Boxes- Second Generation | Completed | 2002 | 26 | 3 | B | 24 | $68,248 | $3,682 | Not provided | Not provided | N/A | Structural | 2013 | North Indian River Lagoon | Not provided | Not provided | Not provided | TN 19.05% TA & TP 15.5% TA | yes | 75.6603 | 240.2491
1968 | City of Rockledge | North IRL | B | IR8-11 | 0.36 | 0.48 | 0.070685 | 9.614 | 1.4131 | 0.67957 | 0.099886 | 1210 | Fixed Single Family Units | ROCK-10 | Knollwood Bafflebox | 24.2719 | City of Rockledge | Not provided | Knollwood Baffle Box | The second generation (nutrient separating) baffle box includes a wire mesh box that captures vegetative debris, litter, and other materials from settling in the water in the bottom of the box, thereby preventing leaching of the nutrients. | Baffle Boxes- Second Generation | Completed | 2002 | 26 | 3 | B | 24 | $68,248 | $3,682 | Not provided | Not provided | N/A | Structural | 2013 | North Indian River Lagoon | Not provided | Not provided | Not provided | TN 19.05% TA & TP 15.5% TA | yes | 82.4594 | 286.0521
1969 | City of Rockledge | North IRL | B | IR8-11 | 0.36 | 0.48 | 0.074682 | 9.614 | 1.4131 | 0.718 | 0.10554 | 1210 | Fixed Single Family Units | ROCK-10 | Knollwood Bafflebox | 24.2719 | City of Rockledge | Not provided | Knollwood Baffle Box | The second generation (nutrient separating) baffle box includes a wire mesh box that captures vegetative debris, litter, and other materials from settling in the water in the bottom of the box, thereby preventing leaching of the nutrients. | Baffle Boxes- Second Generation | Completed | 2002 | 26 | 3 | B | 24 | $68,248 | $3,682 | Not provided | Not provided | N/A | Structural | 2013 | North Indian River Lagoon | Not provided | Not provided | Not provided | TN 19.05% TA & TP 15.5% TA | yes | 74.3826 | 302.2285
1970 | City of Rockledge | North IRL | B | IR8-11 | 0.36 | 0.48 | 0.13934 | 9.614 | 1.4131 | 1.3396 | 0.19691 | 1210 | Fixed Single Family Units | ROCK-10 | Knollwood Bafflebox | 24.2719 | City of Rockledge | Not provided | Knollwood Baffle Box | The second generation (nutrient separating) baffle box includes a wire mesh box that captures vegetative debris, litter, and other materials from settling in the water in the bottom of the box, thereby preventing leaching of the nutrients. | Baffle Boxes- Second Generation | Completed | 2002 | 26 | 3 | B | 24 | $68,248 | $3,682 | Not provided | Not provided | N/A | Structural | 2013 | North Indian River Lagoon | Not provided | Not provided | Not provided | TN 19.05% TA & TP 15.5% TA | yes | 94.9861 | 563.8954
1971 | City of Rockledge | North IRL | B | IR8-11 | 0.36 | 0.48 | 0.0055582 | 9.614 | 1.4131 | 0.053437 | 0.0078544 | 1210 | Fixed Single Family Units | ROCK-10 | Knollwood Bafflebox | 24.2719 | City of Rockledge | Not provided | Knollwood Baffle Box | The second generation (nutrient separating) baffle box includes a wire mesh box that captures vegetative debris, litter, and other materials from settling in the water in the bottom of the box, thereby preventing leaching of the nutrients. | Baffle Boxes- Second Generation | Completed | 2002 | 26 | 3 | B | 24 | $68,248 | $3,682 | Not provided | Not provided | N/A | Structural | 2013 | North Indian River Lagoon | Not provided | Not provided | Not provided | TN 19.05% TA & TP 15.5% TA | yes | 23.1644 | 22.4933
1972 | City of Rockledge | North IRL | B | IR8-11 | 0.36 | 0.48 | 0.17679 | 9.614 | 1.4131 | 1.6996 | 0.24982 | 1210 | Fixed Single Family Units | ROCK-10 | Knollwood Bafflebox | 24.2719 | City of Rockledge | Not provided | Knollwood Baffle Box | The second generation (nutrient separating) baffle box includes a wire mesh box that captures vegetative debris, litter, and other materials from settling in the water in the bottom of the box, thereby preventing leaching of the nutrients. | Baffle Boxes- Second Generation | Completed | 2002 | 26 | 3 | B | 24 | $68,248 | $3,682 | Not provided | Not provided | N/A | Structural | 2013 | North Indian River Lagoon | Not provided | Not provided | Not provided | TN 19.05% TA & TP 15.5% TA | yes | 109.7196 | 715.4297
1973 | City of Rockledge | North IRL | B | IR8-11 | 0.36 | 0.48 | 0.091343 | 9.614 | 1.4131 | 0.87818 | 0.12908 | 1210 | Fixed Single Family Units | ROCK-10 | Knollwood Bafflebox | 24.2719 | City of Rockledge | Not provided | Knollwood Baffle Box | The second generation (nutrient separating) baffle box includes a wire mesh box that captures vegetative debris, litter, and other materials from settling in the water in the bottom of the box, thereby preventing leaching of the nutrients. | Baffle Boxes- Second Generation | Completed | 2002 | 26 | 3 | B | 24 | $68,248 | $3,682 | Not provided | Not provided | N/A | Structural | 2013 | North Indian River Lagoon | Not provided | Not provided | Not provided | TN 19.05% TA & TP 15.5% TA | yes | 87.5184 | 369.6518
1974 | City of Rockledge | North IRL | B | IR8-11 | 0.36 | 0.48 | 4.6498e-09 | 9.614 | 1.4131 | 4.4704e-08 | 6.5708e-09 | 1210 | Fixed Single Family Units | ROCK-10 | Knollwood Bafflebox | 24.2719 | City of Rockledge | Not provided | Knollwood Baffle Box | The second generation (nutrient separating) baffle box includes a wire mesh box that captures vegetative debris, litter, and other materials from settling in the water in the bottom of the box, thereby preventing leaching of the nutrients. | Baffle Boxes- Second Generation | Completed | 2002 | 26 | 3 | B | 24 | $68,248 | $3,682 | Not provided | Not provided | N/A | Structural | 2013 | North Indian River Lagoon | Not provided | Not provided | Not provided | TN 19.05% TA & TP 15.5% TA | yes | 0.021177 | 1.8817e-05
1975 | City of Rockledge | North IRL | B | IR8-11 | 0.36 | 0.48 | 0.18226 | 9.783 | 1.4146 | 1.783 | 0.25782 | 1200 | Residential, Medium Density-Two-five dwellingunits per acre | ROCK-10 | Knollwood Bafflebox | 24.2719 | City of Rockledge | Not provided | Knollwood Baffle Box | The second generation (nutrient separating) baffle box includes a wire mesh box that captures vegetative debris, litter, and other materials from settling in the water in the bottom of the box, thereby preventing leaching of the nutrients. | Baffle Boxes- Second Generation | Completed | 2002 | 26 | 3 | B | 24 | $68,248 | $3,682 | Not provided | Not provided | N/A | Structural | 2013 | North Indian River Lagoon | Not provided | Not provided | Not provided | TN 19.05% TA & TP 15.5% TA | yes | 146.4345 | 737.5671
1976 | City of Rockledge | North IRL | B | IR8-11 | 0.36 | 0.48 | 0.00094349 | 9.783 | 1.4146 | 0.0092301 | 0.0013346 | 1400 | Commercial and Services | ROCK-10 | Knollwood Bafflebox | 24.2719 | City of Rockledge | Not provided | Knollwood Baffle Box | The second generation (nutrient separating) baffle box includes a wire mesh box that captures vegetative debris, litter, and other materials from settling in the water in the bottom of the box, thereby preventing leaching of the nutrients. | Baffle Boxes- Second Generation | Completed | 2002 | 26 | 3 | B | 24 | $68,248 | $3,682 | Not provided | Not provided | N/A | Structural | 2013 | North Indian River Lagoon | Not provided | Not provided | Not provided | TN 19.05% TA & TP 15.5% TA | yes | 10.9388 | 3.8181
1977 | City of Rockledge | North IRL | B | IR8-11 | 0.36 | 0.48 | 0.054902 | 9.783 | 1.4146 | 0.53711 | 0.077664 | 1210 | Fixed Single Family Units | ROCK-10 | Knollwood Bafflebox | 24.2719 | City of Rockledge | Not provided | Knollwood Baffle Box | The second generation (nutrient separating) baffle box includes a wire mesh box that captures vegetative debris, litter, and other materials from settling in the water in the bottom of the box, thereby preventing leaching of the nutrients. | Baffle Boxes- Second Generation | Completed | 2002 | 26 | 3 | B | 24 | $68,248 | $3,682 | Not provided | Not provided | N/A | Structural | 2013 | North Indian River Lagoon | Not provided | Not provided | Not provided | TN 19.05% TA & TP 15.5% TA | yes | 63.5803 | 222.1807
1978 | City of Rockledge | North IRL | B | IR8-11 | 0.36 | 0.48 | 0.14546 | 9.783 | 1.4146 | 1.423 | 0.20577 | 1210 | Fixed Single Family Units | ROCK-10 | Knollwood Bafflebox | 24.2719 | City of Rockledge | Not provided | Knollwood Baffle Box | The second generation (nutrient separating) baffle box includes a wire mesh box that captures vegetative debris, litter, and other materials from settling in the water in the bottom of the box, thereby preventing leaching of the nutrients. | Baffle Boxes- Second Generation | Completed | 2002 | 26 | 3 | B | 24 | $68,248 | $3,682 | Not provided | Not provided | N/A | Structural | 2013 | North Indian River Lagoon | Not provided | Not provided | Not provided | TN 19.05% TA & TP 15.5% TA | yes | 95.7781 | 588.6509
1979 | City of Rockledge | North IRL | B | IR8-11 | 0.36 | 0.48 | 0.041662 | 9.783 | 1.4146 | 0.40758 | 0.058935 | 1210 | Fixed Single Family Units | ROCK-10 | Knollwood Bafflebox | 24.2719 | City of Rockledge | Not provided | Knollwood Baffle Box | The second generation (nutrient separating) baffle box includes a wire mesh box that captures vegetative debris, litter, and other materials from settling in the water in the bottom of the box, thereby preventing leaching of the nutrients. | Baffle Boxes- Second Generation | Completed | 2002 | 26 | 3 | B | 24 | $68,248 | $3,682 | Not provided | Not provided | N/A | Structural | 2013 | North Indian River Lagoon | Not provided | Not provided | Not provided | TN 19.05% TA & TP 15.5% TA | yes | 58.0249 | 168.6017
1980 | City of Rockledge | North IRL | B | IR8-11 | 0.36 | 0.48 | 0.10413 | 9.6246 | 1.4146 | 1.0022 | 0.14731 | 1200 | Residential, Medium Density-Two-five dwellingunits per acre | ROCK-10 | Knollwood Bafflebox | 24.2719 | City of Rockledge | Not provided | Knollwood Baffle Box | The second generation (nutrient separating) baffle box includes a wire mesh box that captures vegetative debris, litter, and other materials from settling in the water in the bottom of the box, thereby preventing leaching of the nutrients. | Baffle Boxes- Second Generation | Completed | 2002 | 26 | 3 | B | 24 | $68,248 | $3,682 | Not provided | Not provided | N/A | Structural | 2013 | North Indian River Lagoon | Not provided | Not provided | Not provided | TN 19.05% TA & TP 15.5% TA | yes | 121.776 | 421.4028
1981 | City of Rockledge | North IRL | B | IR8-11 | 0.36 | 0.48 | 0.17218 | 9.6246 | 1.4146 | 1.6572 | 0.24358 | 1210 | Fixed Single Family Units | ROCK-10 | Knollwood Bafflebox | 24.2719 | City of Rockledge | Not provided | Knollwood Baffle Box | The second generation (nutrient separating) baffle box includes a wire mesh box that captures vegetative debris, litter, and other materials from settling in the water in the bottom of the box, thereby preventing leaching of the nutrients. | Baffle Boxes- Second Generation | Completed | 2002 | 26 | 3 | B | 24 | $68,248 | $3,682 | Not provided | Not provided | N/A | Structural | 2013 | North Indian River Lagoon | Not provided | Not provided | Not provided | TN 19.05% TA & TP 15.5% TA | yes | 106.7142 | 696.8054
1982 | City of Rockledge | North IRL | B | IR8-11 | 0.36 | 0.48 | 0.072949 | 9.6246 | 1.4146 | 0.7021 | 0.1032 | 1210 | Fixed Single Family Units | ROCK-10 | Knollwood Bafflebox | 24.2719 | City of Rockledge | Not provided | Knollwood Baffle Box | The second generation (nutrient separating) baffle box includes a wire mesh box that captures vegetative debris, litter, and other materials from settling in the water in the bottom of the box, thereby preventing leaching of the nutrients. | Baffle Boxes- Second Generation | Completed | 2002 | 26 | 3 | B | 24 | $68,248 | $3,682 | Not provided | Not provided | N/A | Structural | 2013 | North Indian River Lagoon | Not provided | Not provided | Not provided | TN 19.05% TA & TP 15.5% TA | yes | 80.4317 | 295.2132
1983 | City of Rockledge | North IRL | B | IR8-11 | 0.36 | 0.48 | 0.14269 | 9.6246 | 1.4146 | 1.3733 | 0.20185 | 1210 | Fixed Single Family Units | ROCK-10 | Knollwood Bafflebox | 24.2719 | City of Rockledge | Not provided | Knollwood Baffle Box | The second generation (nutrient separating) baffle box includes a wire mesh box that captures vegetative debris, litter, and other materials from settling in the water in the bottom of the box, thereby preventing leaching of the nutrients. | Baffle Boxes- Second Generation | Completed | 2002 | 26 | 3 | B | 24 | $68,248 | $3,682 | Not provided | Not provided | N/A | Structural | 2013 | North Indian River Lagoon | Not provided | Not provided | Not provided | TN 19.05% TA & TP 15.5% TA | yes | 99.3259 | 577.4369
1984 | City of Rockledge | North IRL | B | IR8-11 | 0.36 | 0.48 | 0.025142 | 9.6246 | 1.4146 | 0.24198 | 0.035567 | 1210 | Fixed Single Family Units | ROCK-10 | Knollwood Bafflebox | 24.2719 | City of Rockledge | Not provided | Knollwood Baffle Box | The second generation (nutrient separating) baffle box includes a wire mesh box that captures vegetative debris, litter, and other materials from settling in the water in the bottom of the box, thereby preventing leaching of the nutrients. | Baffle Boxes- Second Generation | Completed | 2002 | 26 | 3 | B | 24 | $68,248 | $3,682 | Not provided | Not provided | N/A | Structural | 2013 | North Indian River Lagoon | Not provided | Not provided | Not provided | TN 19.05% TA & TP 15.5% TA | yes | 43.7645 | 101.7474
1985 | City of Rockledge | North IRL | B | IR8-11 | 0.36 | 0.48 | 0.030086 | 9.6246 | 1.4146 | 0.28957 | 0.042561 | 1210 | Fixed Single Family Units | ROCK-10 | Knollwood Bafflebox | 24.2719 | City of Rockledge | Not provided | Knollwood Baffle Box | The second generation (nutrient separating) baffle box includes a wire mesh box that captures vegetative debris, litter, and other materials from settling in the water in the bottom of the box, thereby preventing leaching of the nutrients. | Baffle Boxes- Second Generation | Completed | 2002 | 26 | 3 | B | 24 | $68,248 | $3,682 | Not provided | Not provided | N/A | Structural | 2013 | North Indian River Lagoon | Not provided | Not provided | Not provided | TN 19.05% TA & TP 15.5% TA | yes | 44.5514 | 121.7548
1986 | City of Rockledge | North IRL | B | IR8-11 | 0.36 | 0.48 | 0.070583 | 9.6246 | 1.4146 | 0.67933 | 0.09985 | 1210 | Fixed Single Family Units | ROCK-10 | Knollwood Bafflebox | 24.2719 | City of Rockledge | Not provided | Knollwood Baffle Box | The second generation (nutrient separating) baffle box includes a wire mesh box that captures vegetative debris, litter, and other materials from settling in the water in the bottom of the box, thereby preventing leaching of the nutrients. | Baffle Boxes- Second Generation | Completed | 2002 | 26 | 3 | B | 24 | $68,248 | $3,682 | Not provided | Not provided | N/A | Structural | 2013 | North Indian River Lagoon | Not provided | Not provided | Not provided | TN 19.05% TA & TP 15.5% TA | yes | 74.9087 | 285.6394
1987 | City of Rockledge | North IRL | B | IR8-11 | 0.36 | 0.48 | 0.037185 | 9.5983 | 1.4108 | 0.35691 | 0.052462 | 1200 | Residential, Medium Density-Two-five dwellingunits per acre | ROCK-10 | Knollwood Bafflebox | 24.2719 | City of Rockledge | Not provided | Knollwood Baffle Box | The second generation (nutrient separating) baffle box includes a wire mesh box that captures vegetative debris, litter, and other materials from settling in the water in the bottom of the box, thereby preventing leaching of the nutrients. | Baffle Boxes- Second Generation | Completed | 2002 | 26 | 3 | B | 24 | $68,248 | $3,682 | Not provided | Not provided | N/A | Structural | 2013 | North Indian River Lagoon | Not provided | Not provided | Not provided | TN 19.05% TA & TP 15.5% TA | yes | 81.4676 | 150.483
1988 | City of Rockledge | North IRL | B | IR8-11 | 0.36 | 0.48 | 0.00014001 | 9.5983 | 1.4108 | 0.0013439 | 0.00019753 | 1210 | Fixed Single Family Units | ROCK-10 | Knollwood Bafflebox | 24.2719 | City of Rockledge | Not provided | Knollwood Baffle Box | The second generation (nutrient separating) baffle box includes a wire mesh box that captures vegetative debris, litter, and other materials from settling in the water in the bottom of the box, thereby preventing leaching of the nutrients. | Baffle Boxes- Second Generation | Completed | 2002 | 26 | 3 | B | 24 | $68,248 | $3,682 | Not provided | Not provided | N/A | Structural | 2013 | North Indian River Lagoon | Not provided | Not provided | Not provided | TN 19.05% TA & TP 15.5% TA | yes | 4.4684 | 0.56661
1989 | City of Rockledge | North IRL | B | IR8-11 | 0.36 | 0.48 | 0.16854 | 9.5983 | 1.4108 | 1.6177 | 0.23778 | 1210 | Fixed Single Family Units | ROCK-10 | Knollwood Bafflebox | 24.2719 | City of Rockledge | Not provided | Knollwood Baffle Box | The second generation (nutrient separating) baffle box includes a wire mesh box that captures vegetative debris, litter, and other materials from settling in the water in the bottom of the box, thereby preventing leaching of the nutrients. | Baffle Boxes- Second Generation | Completed | 2002 | 26 | 3 | B | 24 | $68,248 | $3,682 | Not provided | Not provided | N/A | Structural | 2013 | North Indian River Lagoon | Not provided | Not provided | Not provided | TN 19.05% TA & TP 15.5% TA | yes | 110.1121 | 682.0489
1990 | City of Rockledge | North IRL | B | IR8-11 | 0.36 | 0.48 | 0.23446 | 9.5983 | 1.4108 | 2.2504 | 0.33079 | 1210 | Fixed Single Family Units | ROCK-10 | Knollwood Bafflebox | 24.2719 | City of Rockledge | Not provided | Knollwood Baffle Box | The second generation (nutrient separating) baffle box includes a wire mesh box that captures vegetative debris, litter, and other materials from settling in the water in the bottom of the box, thereby preventing leaching of the nutrients. | Baffle Boxes- Second Generation | Completed | 2002 | 26 | 3 | B | 24 | $68,248 | $3,682 | Not provided | Not provided | N/A | Structural | 2013 | North Indian River Lagoon | Not provided | Not provided | Not provided | TN 19.05% TA & TP 15.5% TA | yes | 126.2986 | 948.8379
1991 | City of Rockledge | North IRL | B | IR8-11 | 0.36 | 0.48 | 0.0599 | 9.5983 | 1.4108 | 0.57493 | 0.084509 | 1210 | Fixed Single Family Units | ROCK-10 | Knollwood Bafflebox | 24.2719 | City of Rockledge | Not provided | Knollwood Baffle Box | The second generation (nutrient separating) baffle box includes a wire mesh box that captures vegetative debris, litter, and other materials from settling in the water in the bottom of the box, thereby preventing leaching of the nutrients. | Baffle Boxes- Second Generation | Completed | 2002 | 26 | 3 | B | 24 | $68,248 | $3,682 | Not provided | Not provided | N/A | Structural | 2013 | North Indian River Lagoon | Not provided | Not provided | Not provided | TN 19.05% TA & TP 15.5% TA | yes | 84.0936 | 242.4054
1992 | City of Rockledge | North IRL | B | IR8-11 | 0.36 | 0.48 | 0.04014 | 9.5983 | 1.4108 | 0.38528 | 0.056631 | 1210 | Fixed Single Family Units | ROCK-10 | Knollwood Bafflebox | 24.2719 | City of Rockledge | Not provided | Knollwood Baffle Box | The second generation (nutrient separating) baffle box includes a wire mesh box that captures vegetative debris, litter, and other materials from settling in the water in the bottom of the box, thereby preventing leaching of the nutrients. | Baffle Boxes- Second Generation | Completed | 2002 | 26 | 3 | B | 24 | $68,248 | $3,682 | Not provided | Not provided | N/A | Structural | 2013 | North Indian River Lagoon | Not provided | Not provided | Not provided | TN 19.05% TA & TP 15.5% TA | yes | 52.244 | 162.4414
1993 | City of Rockledge | North IRL | B | IR8-11 | 0.36 | 0.48 | 0.053092 | 9.5983 | 1.4108 | 0.50959 | 0.074904 | 1210 | Fixed Single Family Units | ROCK-10 | Knollwood Bafflebox | 24.2719 | City of Rockledge | Not provided | Knollwood Baffle Box | The second generation (nutrient separating) baffle box includes a wire mesh box that captures vegetative debris, litter, and other materials from settling in the water in the bottom of the box, thereby preventing leaching of the nutrients. | Baffle Boxes- Second Generation | Completed | 2002 | 26 | 3 | B | 24 | $68,248 | $3,682 | Not provided | Not provided | N/A | Structural | 2013 | North Indian River Lagoon | Not provided | Not provided | Not provided | TN 19.05% TA & TP 15.5% TA | yes | 64.4821 | 214.8544
1994 | City of Rockledge | North IRL | B | IR8-11 | 0.36 | 0.48 | 0.024306 | 9.5983 | 1.4108 | 0.23329 | 0.034292 | 1210 | Fixed Single Family Units | ROCK-10 | Knollwood Bafflebox | 24.2719 | City of Rockledge | Not provided | Knollwood Baffle Box | The second generation (nutrient separating) baffle box includes a wire mesh box that captures vegetative debris, litter, and other materials from settling in the water in the bottom of the box, thereby preventing leaching of the nutrients. | Baffle Boxes- Second Generation | Completed | 2002 | 26 | 3 | B | 24 | $68,248 | $3,682 | Not provided | Not provided | N/A | Structural | 2013 | North Indian River Lagoon | Not provided | Not provided | Not provided | TN 19.05% TA & TP 15.5% TA | yes | 40.0143 | 98.3622
1995 | City of Rockledge | North IRL | B | IR8-11 | 0.36 | 0.48 | 0.30227 | 9.607 | 1.4121 | 2.9039 | 0.42683 | 1200 | Residential, Medium Density-Two-five dwellingunits per acre | ROCK-10 | Knollwood Bafflebox | 24.2719 | City of Rockledge | Not provided | Knollwood Baffle Box | The second generation (nutrient separating) baffle box includes a wire mesh box that captures vegetative debris, litter, and other materials from settling in the water in the bottom of the box, thereby preventing leaching of the nutrients. | Baffle Boxes- Second Generation | Completed | 2002 | 26 | 3 | B | 24 | $68,248 | $3,682 | Not provided | Not provided | N/A | Structural | 2013 | North Indian River Lagoon | Not provided | Not provided | Not provided | TN 19.05% TA & TP 15.5% TA | yes | 194.705 | 1223.2369
1996 | City of Rockledge | North IRL | B | IR8-11 | 0.36 | 0.48 | 0.052731 | 9.607 | 1.4121 | 0.50659 | 0.074461 | 1210 | Fixed Single Family Units | ROCK-10 | Knollwood Bafflebox | 24.2719 | City of Rockledge | Not provided | Knollwood Baffle Box | The second generation (nutrient separating) baffle box includes a wire mesh box that captures vegetative debris, litter, and other materials from settling in the water in the bottom of the box, thereby preventing leaching of the nutrients. | Baffle Boxes- Second Generation | Completed | 2002 | 26 | 3 | B | 24 | $68,248 | $3,682 | Not provided | Not provided | N/A | Structural | 2013 | North Indian River Lagoon | Not provided | Not provided | Not provided | TN 19.05% TA & TP 15.5% TA | yes | 72.6216 | 213.3958
1997 | City of Rockledge | North IRL | B | IR8-11 | 0.36 | 0.48 | 0.18557 | 9.607 | 1.4121 | 1.7828 | 0.26204 | 1210 | Fixed Single Family Units | ROCK-10 | Knollwood Bafflebox | 24.2719 | City of Rockledge | Not provided | Knollwood Baffle Box | The second generation (nutrient separating) baffle box includes a wire mesh box that captures vegetative debris, litter, and other materials from settling in the water in the bottom of the box, thereby preventing leaching of the nutrients. | Baffle Boxes- Second Generation | Completed | 2002 | 26 | 3 | B | 24 | $68,248 | $3,682 | Not provided | Not provided | N/A | Structural | 2013 | North Indian River Lagoon | Not provided | Not provided | Not provided | TN 19.05% TA & TP 15.5% TA | yes | 109.3745 | 750.9778
1998 | City of Rockledge | North IRL | B | IR8-11 | 0.36 | 0.48 | 0.039342 | 9.607 | 1.4121 | 0.37796 | 0.055555 | 1210 | Fixed Single Family Units | ROCK-10 | Knollwood Bafflebox | 24.2719 | City of Rockledge | Not provided | Knollwood Baffle Box | The second generation (nutrient separating) baffle box includes a wire mesh box that captures vegetative debris, litter, and other materials from settling in the water in the bottom of the box, thereby preventing leaching of the nutrients. | Baffle Boxes- Second Generation | Completed | 2002 | 26 | 3 | B | 24 | $68,248 | $3,682 | Not provided | Not provided | N/A | Structural | 2013 | North Indian River Lagoon | Not provided | Not provided | Not provided | TN 19.05% TA & TP 15.5% TA | yes | 77.7386 | 159.212
1999 | City of Rockledge | North IRL | B | IR8-11 | 0.36 | 0.48 | 0.01225 | 9.607 | 1.4121 | 0.11768 | 0.017298 | 1210 | Fixed Single Family Units | ROCK-10 | Knollwood Bafflebox | 24.2719 | City of Rockledge | Not provided | Knollwood Baffle Box | The second generation (nutrient separating) baffle box includes a wire mesh box that captures vegetative debris, litter, and other materials from settling in the water in the bottom of the box, thereby preventing leaching of the nutrients. | Baffle Boxes- Second Generation | Completed | 2002 | 26 | 3 | B | 24 | $68,248 | $3,682 | Not provided | Not provided | N/A | Structural | 2013 | North Indian River Lagoon | Not provided | Not provided | Not provided | TN 19.05% TA & TP 15.5% TA | yes | 28.0991 | 49.5728
2000 | City of Rockledge | North IRL | B | IR8-11 | 0.36 | 0.48 | 0.025601 | 9.607 | 1.4121 | 0.24595 | 0.036151 | 1210 | Fixed Single Family Units | ROCK-10 | Knollwood Bafflebox | 24.2719 | City of Rockledge | Not provided | Knollwood Baffle Box | The second generation (nutrient separating) baffle box includes a wire mesh box that captures vegetative debris, litter, and other materials from settling in the water in the bottom of the box, thereby preventing leaching of the nutrients. | Baffle Boxes- Second Generation | Completed | 2002 | 26 | 3 | B | 24 | $68,248 | $3,682 | Not provided | Not provided | N/A | Structural | 2013 | North Indian River Lagoon | Not provided | Not provided | Not provided | TN 19.05% TA & TP 15.5% TA | yes | 64.0427 | 103.6047
2001 | City of Rockledge | North IRL | B | IR8-11 | 0.36 | 0.48 | 0.16605 | 9.7747 | 1.4979 | 1.6231 | 0.24873 | 1200 | Residential, Medium Density-Two-five dwellingunits per acre | ROCK-10 | Knollwood Bafflebox | 24.2719 | City of Rockledge | Not provided | Knollwood Baffle Box | The second generation (nutrient separating) baffle box includes a wire mesh box that captures vegetative debris, litter, and other materials from settling in the water in the bottom of the box, thereby preventing leaching of the nutrients. | Baffle Boxes- Second Generation | Completed | 2002 | 26 | 3 | B | 24 | $68,248 | $3,682 | Not provided | Not provided | N/A | Structural | 2013 | North Indian River Lagoon | Not provided | Not provided | Not provided | TN 19.05% TA & TP 15.5% TA | yes | 123.4262 | 671.988
2002 | City of Rockledge | North IRL | B | IR8-11 | 0.36 | 0.48 | 0.00036463 | 9.7747 | 1.4979 | 0.0035641 | 0.00054619 | 1210 | Fixed Single Family Units | ROCK-10 | Knollwood Bafflebox | 24.2719 | City of Rockledge | Not provided | Knollwood Baffle Box | The second generation (nutrient separating) baffle box includes a wire mesh box that captures vegetative debris, litter, and other materials from settling in the water in the bottom of the box, thereby preventing leaching of the nutrients. | Baffle Boxes- Second Generation | Completed | 2002 | 26 | 3 | B | 24 | $68,248 | $3,682 | Not provided | Not provided | N/A | Structural | 2013 | North Indian River Lagoon | Not provided | Not provided | Not provided | TN 19.05% TA & TP 15.5% TA | yes | 6.1051 | 1.4756
2003 | City of Rockledge | North IRL | B | IR8-11 | 0.36 | 0.48 | 0.14282 | 9.7747 | 1.4979 | 1.396 | 0.21393 | 1210 | Fixed Single Family Units | ROCK-10 | Knollwood Bafflebox | 24.2719 | City of Rockledge | Not provided | Knollwood Baffle Box | The second generation (nutrient separating) baffle box includes a wire mesh box that captures vegetative debris, litter, and other materials from settling in the water in the bottom of the box, thereby preventing leaching of the nutrients. | Baffle Boxes- Second Generation | Completed | 2002 | 26 | 3 | B | 24 | $68,248 | $3,682 | Not provided | Not provided | N/A | Structural | 2013 | North Indian River Lagoon | Not provided | Not provided | Not provided | TN 19.05% TA & TP 15.5% TA | yes | 102.8164 | 577.9629
2004 | City of Rockledge | North IRL | B | IR8-11 | 0.36 | 0.48 | 0.1995 | 9.7747 | 1.4979 | 1.9501 | 0.29884 | 1210 | Fixed Single Family Units | ROCK-10 | Knollwood Bafflebox | 24.2719 | City of Rockledge | Not provided | Knollwood Baffle Box | The second generation (nutrient separating) baffle box includes a wire mesh box that captures vegetative debris, litter, and other materials from settling in the water in the bottom of the box, thereby preventing leaching of the nutrients. | Baffle Boxes- Second Generation | Completed | 2002 | 26 | 3 | B | 24 | $68,248 | $3,682 | Not provided | Not provided | N/A | Structural | 2013 | North Indian River Lagoon | Not provided | Not provided | Not provided | TN 19.05% TA & TP 15.5% TA | yes | 141.019 | 807.3553
2005 | City of Rockledge | North IRL | B | IR8-11 | 0.36 | 0.48 | 0.0086407 | 9.7747 | 1.4979 | 0.08446 | 0.012943 | 1210 | Fixed Single Family Units | ROCK-10 | Knollwood Bafflebox | 24.2719 | City of Rockledge | Not provided | Knollwood Baffle Box | The second generation (nutrient separating) baffle box includes a wire mesh box that captures vegetative debris, litter, and other materials from settling in the water in the bottom of the box, thereby preventing leaching of the nutrients. | Baffle Boxes- Second Generation | Completed | 2002 | 26 | 3 | B | 24 | $68,248 | $3,682 | Not provided | Not provided | N/A | Structural | 2013 | North Indian River Lagoon | Not provided | Not provided | Not provided | TN 19.05% TA & TP 15.5% TA | yes | 46.0582 | 34.9676
2006 | City of Rockledge | North IRL | B | IR8-11 | 0.36 | 0.48 | 0.021962 | 9.7747 | 1.4979 | 0.21467 | 0.032897 | 1330 | Residential, High density; Multiple Dwelling Units, Low Rise <Two stories or less> | ROCK-10 | Knollwood Bafflebox | 24.2719 | City of Rockledge | Not provided | Knollwood Baffle Box | The second generation (nutrient separating) baffle box includes a wire mesh box that captures vegetative debris, litter, and other materials from settling in the water in the bottom of the box, thereby preventing leaching of the nutrients. | Baffle Boxes- Second Generation | Completed | 2002 | 26 | 3 | B | 24 | $68,248 | $3,682 | Not provided | Not provided | N/A | Structural | 2013 | North Indian River Lagoon | Not provided | Not provided | Not provided | TN 19.05% TA & TP 15.5% TA | yes | 43.478 | 88.876
2007 | City of Rockledge | North IRL | B | IR8-11 | 0.36 | 0.48 | 0.018504 | 9.7747 | 1.4979 | 0.18087 | 0.027717 | 1330 | Residential, High density; Multiple Dwelling Units, Low Rise <Two stories or less> | ROCK-10 | Knollwood Bafflebox | 24.2719 | City of Rockledge | Not provided | Knollwood Baffle Box | The second generation (nutrient separating) baffle box includes a wire mesh box that captures vegetative debris, litter, and other materials from settling in the water in the bottom of the box, thereby preventing leaching of the nutrients. | Baffle Boxes- Second Generation | Completed | 2002 | 26 | 3 | B | 24 | $68,248 | $3,682 | Not provided | Not provided | N/A | Structural | 2013 | North Indian River Lagoon | Not provided | Not provided | Not provided | TN 19.05% TA & TP 15.5% TA | yes | 39.9273 | 74.8823
2008 | City of Rockledge | North IRL | B | IR8-11 | 0.36 | 0.48 | 0.026111 | 9.7747 | 1.4979 | 0.25522 | 0.039112 | 1210 | Fixed Single Family Units | ROCK-10 | Knollwood Bafflebox | 24.2719 | City of Rockledge | Not provided | Knollwood Baffle Box | The second generation (nutrient separating) baffle box includes a wire mesh box that captures vegetative debris, litter, and other materials from settling in the water in the bottom of the box, thereby preventing leaching of the nutrients. | Baffle Boxes- Second Generation | Completed | 2002 | 26 | 3 | B | 24 | $68,248 | $3,682 | Not provided | Not provided | N/A | Structural | 2013 | North Indian River Lagoon | Not provided | Not provided | Not provided | TN 19.05% TA & TP 15.5% TA | yes | 49.1028 | 105.6659
2009 | City of Rockledge | North IRL | B | IR8-11 | 0.36 | 0.48 | 0.01067 | 9.5956 | 1.4104 | 0.10238 | 0.015049 | 1210 | Fixed Single Family Units | ROCK-10 | Knollwood Bafflebox | 24.2719 | City of Rockledge | Not provided | Knollwood Baffle Box | The second generation (nutrient separating) baffle box includes a wire mesh box that captures vegetative debris, litter, and other materials from settling in the water in the bottom of the box, thereby preventing leaching of the nutrients. | Baffle Boxes- Second Generation | Completed | 2002 | 26 | 3 | B | 24 | $68,248 | $3,682 | Not provided | Not provided | N/A | Structural | 2013 | North Indian River Lagoon | Not provided | Not provided | Not provided | TN 19.05% TA & TP 15.5% TA | yes | 29.5078 | 43.1793
2010 | City of Rockledge | North IRL | B | IR8-11 | 0.36 | 0.48 | 0.0030656 | 9.5956 | 1.4104 | 0.029416 | 0.0043238 | 1210 | Fixed Single Family Units | ROCK-10 | Knollwood Bafflebox | 24.2719 | City of Rockledge | Not provided | Knollwood Baffle Box | The second generation (nutrient separating) baffle box includes a wire mesh box that captures vegetative debris, litter, and other materials from settling in the water in the bottom of the box, thereby preventing leaching of the nutrients. | Baffle Boxes- Second Generation | Completed | 2002 | 26 | 3 | B | 24 | $68,248 | $3,682 | Not provided | Not provided | N/A | Structural | 2013 | North Indian River Lagoon | Not provided | Not provided | Not provided | TN 19.05% TA & TP 15.5% TA | yes | 17.5183 | 12.4061
2011 | City of Rockledge | North IRL | B | IR8-11 | 0.36 | 0.48 | 0.14273 | 9.6432 | 1.4173 | 1.3764 | 0.2023 | 1200 | Residential, Medium Density-Two-five dwellingunits per acre | ROCK-10 | Knollwood Bafflebox | 24.2719 | City of Rockledge | Not provided | Knollwood Baffle Box | The second generation (nutrient separating) baffle box includes a wire mesh box that captures vegetative debris, litter, and other materials from settling in the water in the bottom of the box, thereby preventing leaching of the nutrients. | Baffle Boxes- Second Generation | Completed | 2002 | 26 | 3 | B | 24 | $68,248 | $3,682 | Not provided | Not provided | N/A | Structural | 2013 | North Indian River Lagoon | Not provided | Not provided | Not provided | TN 19.05% TA & TP 15.5% TA | yes | 134.0738 | 577.6267
2012 | City of Rockledge | North IRL | B | IR8-11 | 0.36 | 0.48 | 0.00492 | 9.6432 | 1.4173 | 0.047445 | 0.0069734 | 1210 | Fixed Single Family Units | ROCK-10 | Knollwood Bafflebox | 24.2719 | City of Rockledge | Not provided | Knollwood Baffle Box | The second generation (nutrient separating) baffle box includes a wire mesh box that captures vegetative debris, litter, and other materials from settling in the water in the bottom of the box, thereby preventing leaching of the nutrients. | Baffle Boxes- Second Generation | Completed | 2002 | 26 | 3 | B | 24 | $68,248 | $3,682 | Not provided | Not provided | N/A | Structural | 2013 | North Indian River Lagoon | Not provided | Not provided | Not provided | TN 19.05% TA & TP 15.5% TA | yes | 21.755 | 19.9106
2013 | City of Rockledge | North IRL | B | IR8-11 | 0.36 | 0.48 | 0.025411 | 9.6432 | 1.4173 | 0.24504 | 0.036016 | 1210 | Fixed Single Family Units | ROCK-10 | Knollwood Bafflebox | 24.2719 | City of Rockledge | Not provided | Knollwood Baffle Box | The second generation (nutrient separating) baffle box includes a wire mesh box that captures vegetative debris, litter, and other materials from settling in the water in the bottom of the box, thereby preventing leaching of the nutrients. | Baffle Boxes- Second Generation | Completed | 2002 | 26 | 3 | B | 24 | $68,248 | $3,682 | Not provided | Not provided | N/A | Structural | 2013 | North Indian River Lagoon | Not provided | Not provided | Not provided | TN 19.05% TA & TP 15.5% TA | yes | 42.3407 | 102.8334
2014 | City of Rockledge | North IRL | B | IR8-11 | 0.36 | 0.48 | 0.18618 | 9.6432 | 1.4173 | 1.7953 | 0.26388 | 1210 | Fixed Single Family Units | ROCK-10 | Knollwood Bafflebox | 24.2719 | City of Rockledge | Not provided | Knollwood Baffle Box | The second generation (nutrient separating) baffle box includes a wire mesh box that captures vegetative debris, litter, and other materials from settling in the water in the bottom of the box, thereby preventing leaching of the nutrients. | Baffle Boxes- Second Generation | Completed | 2002 | 26 | 3 | B | 24 | $68,248 | $3,682 | Not provided | Not provided | N/A | Structural | 2013 | North Indian River Lagoon | Not provided | Not provided | Not provided | TN 19.05% TA & TP 15.5% TA | yes | 114.939 | 753.4332
2015 | City of Rockledge | North IRL | B | IR8-11 | 0.36 | 0.48 | 0.012086 | 9.6432 | 1.4173 | 0.11655 | 0.01713 | 1210 | Fixed Single Family Units | ROCK-10 | Knollwood Bafflebox | 24.2719 | City of Rockledge | Not provided | Knollwood Baffle Box | The second generation (nutrient separating) baffle box includes a wire mesh box that captures vegetative debris, litter, and other materials from settling in the water in the bottom of the box, thereby preventing leaching of the nutrients. | Baffle Boxes- Second Generation | Completed | 2002 | 26 | 3 | B | 24 | $68,248 | $3,682 | Not provided | Not provided | N/A | Structural | 2013 | North Indian River Lagoon | Not provided | Not provided | Not provided | TN 19.05% TA & TP 15.5% TA | yes | 32.3257 | 48.9099
2016 | City of Rockledge | North IRL | B | IR8-11 | 0.36 | 0.48 | 0.1883 | 9.6432 | 1.4173 | 1.8158 | 0.26689 | 1210 | Fixed Single Family Units | ROCK-10 | Knollwood Bafflebox | 24.2719 | City of Rockledge | Not provided | Knollwood Baffle Box | The second generation (nutrient separating) baffle box includes a wire mesh box that captures vegetative debris, litter, and other materials from settling in the water in the bottom of the box, thereby preventing leaching of the nutrients. | Baffle Boxes- Second Generation | Completed | 2002 | 26 | 3 | B | 24 | $68,248 | $3,682 | Not provided | Not provided | N/A | Structural | 2013 | North Indian River Lagoon | Not provided | Not provided | Not provided | TN 19.05% TA & TP 15.5% TA | yes | 114.4395 | 762.0258
2017 | City of Rockledge | North IRL | B | IR8-11 | 0.36 | 0.48 | 0.058134 | 9.6432 | 1.4173 | 0.5606 | 0.082396 | 1210 | Fixed Single Family Units | ROCK-10 | Knollwood Bafflebox | 24.2719 | City of Rockledge | Not provided | Knollwood Baffle Box | The second generation (nutrient separating) baffle box includes a wire mesh box that captures vegetative debris, litter, and other materials from settling in the water in the bottom of the box, thereby preventing leaching of the nutrients. | Baffle Boxes- Second Generation | Completed | 2002 | 26 | 3 | B | 24 | $68,248 | $3,682 | Not provided | Not provided | N/A | Structural | 2013 | North Indian River Lagoon | Not provided | Not provided | Not provided | TN 19.05% TA & TP 15.5% TA | yes | 67.2483 | 235.2605
2018 | City of Rockledge | North IRL | B | IR8-11 | 0.36 | 0.48 | 0.22485 | 9.5983 | 1.4108 | 2.1582 | 0.31722 | 1200 | Residential, Medium Density-Two-five dwellingunits per acre | ROCK-10 | Knollwood Bafflebox | 24.2719 | City of Rockledge | Not provided | Knollwood Baffle Box | The second generation (nutrient separating) baffle box includes a wire mesh box that captures vegetative debris, litter, and other materials from settling in the water in the bottom of the box, thereby preventing leaching of the nutrients. | Baffle Boxes- Second Generation | Completed | 2002 | 26 | 3 | B | 24 | $68,248 | $3,682 | Not provided | Not provided | N/A | Structural | 2013 | North Indian River Lagoon | Not provided | Not provided | Not provided | TN 19.05% TA & TP 15.5% TA | yes | 149.1841 | 909.9281
2019 | City of Rockledge | North IRL | B | IR8-11 | 0.36 | 0.48 | 9.2953e-07 | 9.5983 | 1.4108 | 8.9218e-06 | 1.3114e-06 | 1210 | Fixed Single Family Units | ROCK-10 | Knollwood Bafflebox | 24.2719 | City of Rockledge | Not provided | Knollwood Baffle Box | The second generation (nutrient separating) baffle box includes a wire mesh box that captures vegetative debris, litter, and other materials from settling in the water in the bottom of the box, thereby preventing leaching of the nutrients. | Baffle Boxes- Second Generation | Completed | 2002 | 26 | 3 | B | 24 | $68,248 | $3,682 | Not provided | Not provided | N/A | Structural | 2013 | North Indian River Lagoon | Not provided | Not provided | Not provided | TN 19.05% TA & TP 15.5% TA | yes | 0.29902 | 0.0037617
2020 | City of Rockledge | North IRL | B | IR8-11 | 0.36 | 0.48 | 0.060075 | 9.5983 | 1.4108 | 0.57662 | 0.084756 | 1210 | Fixed Single Family Units | ROCK-10 | Knollwood Bafflebox | 24.2719 | City of Rockledge | Not provided | Knollwood Baffle Box | The second generation (nutrient separating) baffle box includes a wire mesh box that captures vegetative debris, litter, and other materials from settling in the water in the bottom of the box, thereby preventing leaching of the nutrients. | Baffle Boxes- Second Generation | Completed | 2002 | 26 | 3 | B | 24 | $68,248 | $3,682 | Not provided | Not provided | N/A | Structural | 2013 | North Indian River Lagoon | Not provided | Not provided | Not provided | TN 19.05% TA & TP 15.5% TA | yes | 66.4332 | 243.1155
2021 | City of Rockledge | North IRL | B | IR8-11 | 0.36 | 0.48 | 0.12119 | 9.5983 | 1.4108 | 1.1633 | 0.17099 | 1210 | Fixed Single Family Units | ROCK-10 | Knollwood Bafflebox | 24.2719 | City of Rockledge | Not provided | Knollwood Baffle Box | The second generation (nutrient separating) baffle box includes a wire mesh box that captures vegetative debris, litter, and other materials from settling in the water in the bottom of the box, thereby preventing leaching of the nutrients. | Baffle Boxes- Second Generation | Completed | 2002 | 26 | 3 | B | 24 | $68,248 | $3,682 | Not provided | Not provided | N/A | Structural | 2013 | North Indian River Lagoon | Not provided | Not provided | Not provided | TN 19.05% TA & TP 15.5% TA | yes | 94.125 | 490.455
2022 | City of Rockledge | North IRL | B | IR8-11 | 0.36 | 0.48 | 4.5981e-05 | 9.5983 | 1.4108 | 0.00044134 | 6.4871e-05 | 1210 | Fixed Single Family Units | ROCK-10 | Knollwood Bafflebox | 24.2719 | City of Rockledge | Not provided | Knollwood Baffle Box | The second generation (nutrient separating) baffle box includes a wire mesh box that captures vegetative debris, litter, and other materials from settling in the water in the bottom of the box, thereby preventing leaching of the nutrients. | Baffle Boxes- Second Generation | Completed | 2002 | 26 | 3 | B | 24 | $68,248 | $3,682 | Not provided | Not provided | N/A | Structural | 2013 | North Indian River Lagoon | Not provided | Not provided | Not provided | TN 19.05% TA & TP 15.5% TA | yes | 2.1068 | 0.18608
2023 | City of Rockledge | North IRL | B | IR8-11 | 0.36 | 0.48 | 0.04042 | 9.5983 | 1.4108 | 0.38797 | 0.057027 | 1210 | Fixed Single Family Units | ROCK-10 | Knollwood Bafflebox | 24.2719 | City of Rockledge | Not provided | Knollwood Baffle Box | The second generation (nutrient separating) baffle box includes a wire mesh box that captures vegetative debris, litter, and other materials from settling in the water in the bottom of the box, thereby preventing leaching of the nutrients. | Baffle Boxes- Second Generation | Completed | 2002 | 26 | 3 | B | 24 | $68,248 | $3,682 | Not provided | Not provided | N/A | Structural | 2013 | North Indian River Lagoon | Not provided | Not provided | Not provided | TN 19.05% TA & TP 15.5% TA | yes | 58.1084 | 163.5756
2024 | City of Rockledge | North IRL | B | IR8-11 | 0.36 | 0.48 | 0.0090505 | 9.5983 | 1.4108 | 0.086869 | 0.012769 | 1210 | Fixed Single Family Units | ROCK-10 | Knollwood Bafflebox | 24.2719 | City of Rockledge | Not provided | Knollwood Baffle Box | The second generation (nutrient separating) baffle box includes a wire mesh box that captures vegetative debris, litter, and other materials from settling in the water in the bottom of the box, thereby preventing leaching of the nutrients. | Baffle Boxes- Second Generation | Completed | 2002 | 26 | 3 | B | 24 | $68,248 | $3,682 | Not provided | Not provided | N/A | Structural | 2013 | North Indian River Lagoon | Not provided | Not provided | Not provided | TN 19.05% TA & TP 15.5% TA | yes | 30.9097 | 36.6262
2025 | City of Rockledge | North IRL | B | IR8-11 | 0.36 | 0.48 | 0.06451 | 9.5983 | 1.4108 | 0.61919 | 0.091013 | 1210 | Fixed Single Family Units | ROCK-10 | Knollwood Bafflebox | 24.2719 | City of Rockledge | Not provided | Knollwood Baffle Box | The second generation (nutrient separating) baffle box includes a wire mesh box that captures vegetative debris, litter, and other materials from settling in the water in the bottom of the box, thereby preventing leaching of the nutrients. | Baffle Boxes- Second Generation | Completed | 2002 | 26 | 3 | B | 24 | $68,248 | $3,682 | Not provided | Not provided | N/A | Structural | 2013 | North Indian River Lagoon | Not provided | Not provided | Not provided | TN 19.05% TA & TP 15.5% TA | yes | 68.3972 | 261.0633
2026 | City of Rockledge | North IRL | B | IR8-11 | 0.36 | 0.48 | 0.058913 | 9.5983 | 1.4108 | 0.56547 | 0.083117 | 1210 | Fixed Single Family Units | ROCK-10 | Knollwood Bafflebox | 24.2719 | City of Rockledge | Not provided | Knollwood Baffle Box | The second generation (nutrient separating) baffle box includes a wire mesh box that captures vegetative debris, litter, and other materials from settling in the water in the bottom of the box, thereby preventing leaching of the nutrients. | Baffle Boxes- Second Generation | Completed | 2002 | 26 | 3 | B | 24 | $68,248 | $3,682 | Not provided | Not provided | N/A | Structural | 2013 | North Indian River Lagoon | Not provided | Not provided | Not provided | TN 19.05% TA & TP 15.5% TA | yes | 65.7204 | 238.4134
2027 | City of Rockledge | North IRL | B | IR8-11 | 0.36 | 0.48 | 0.22734 | 9.6246 | 1.4146 | 2.1881 | 0.32161 | 1200 | Residential, Medium Density-Two-five dwellingunits per acre | ROCK-10 | Knollwood Bafflebox | 24.2719 | City of Rockledge | Not provided | Knollwood Baffle Box | The second generation (nutrient separating) baffle box includes a wire mesh box that captures vegetative debris, litter, and other materials from settling in the water in the bottom of the box, thereby preventing leaching of the nutrients. | Baffle Boxes- Second Generation | Completed | 2002 | 26 | 3 | B | 24 | $68,248 | $3,682 | Not provided | Not provided | N/A | Structural | 2013 | North Indian River Lagoon | Not provided | Not provided | Not provided | TN 19.05% TA & TP 15.5% TA | yes | 154.0698 | 920.0257
2028 | City of Rockledge | North IRL | B | IR8-11 | 0.36 | 0.48 | 0.007907 | 9.6246 | 1.4146 | 0.076102 | 0.011186 | 1210 | Fixed Single Family Units | ROCK-10 | Knollwood Bafflebox | 24.2719 | City of Rockledge | Not provided | Knollwood Baffle Box | The second generation (nutrient separating) baffle box includes a wire mesh box that captures vegetative debris, litter, and other materials from settling in the water in the bottom of the box, thereby preventing leaching of the nutrients. | Baffle Boxes- Second Generation | Completed | 2002 | 26 | 3 | B | 24 | $68,248 | $3,682 | Not provided | Not provided | N/A | Structural | 2013 | North Indian River Lagoon | Not provided | Not provided | Not provided | TN 19.05% TA & TP 15.5% TA | yes | 28.4159 | 31.9987
2029 | City of Rockledge | North IRL | B | IR8-11 | 0.36 | 0.48 | 0.11386 | 9.6246 | 1.4146 | 1.0958 | 0.16106 | 1210 | Fixed Single Family Units | ROCK-10 | Knollwood Bafflebox | 24.2719 | City of Rockledge | Not provided | Knollwood Baffle Box | The second generation (nutrient separating) baffle box includes a wire mesh box that captures vegetative debris, litter, and other materials from settling in the water in the bottom of the box, thereby preventing leaching of the nutrients. | Baffle Boxes- Second Generation | Completed | 2002 | 26 | 3 | B | 24 | $68,248 | $3,682 | Not provided | Not provided | N/A | Structural | 2013 | North Indian River Lagoon | Not provided | Not provided | Not provided | TN 19.05% TA & TP 15.5% TA | yes | 89.9709 | 460.7557
2030 | City of Rockledge | North IRL | B | IR8-11 | 0.36 | 0.48 | 0.10123 | 9.6246 | 1.4146 | 0.97433 | 0.14321 | 1210 | Fixed Single Family Units | ROCK-10 | Knollwood Bafflebox | 24.2719 | City of Rockledge | Not provided | Knollwood Baffle Box | The second generation (nutrient separating) baffle box includes a wire mesh box that captures vegetative debris, litter, and other materials from settling in the water in the bottom of the box, thereby preventing leaching of the nutrients. | Baffle Boxes- Second Generation | Completed | 2002 | 26 | 3 | B | 24 | $68,248 | $3,682 | Not provided | Not provided | N/A | Structural | 2013 | North Indian River Lagoon | Not provided | Not provided | Not provided | TN 19.05% TA & TP 15.5% TA | yes | 86.8817 | 409.6782
2031 | City of Rockledge | North IRL | B | IR8-11 | 0.36 | 0.48 | 0.039812 | 9.6246 | 1.4146 | 0.38318 | 0.05632 | 1210 | Fixed Single Family Units | ROCK-10 | Knollwood Bafflebox | 24.2719 | City of Rockledge | Not provided | Knollwood Baffle Box | The second generation (nutrient separating) baffle box includes a wire mesh box that captures vegetative debris, litter, and other materials from settling in the water in the bottom of the box, thereby preventing leaching of the nutrients. | Baffle Boxes- Second Generation | Completed | 2002 | 26 | 3 | B | 24 | $68,248 | $3,682 | Not provided | Not provided | N/A | Structural | 2013 | North Indian River Lagoon | Not provided | Not provided | Not provided | TN 19.05% TA & TP 15.5% TA | yes | 59.9784 | 161.1154
2032 | City of Rockledge | North IRL | B | IR8-11 | 0.36 | 0.48 | 0.018606 | 9.6246 | 1.4146 | 0.17908 | 0.026321 | 1210 | Fixed Single Family Units | ROCK-10 | Knollwood Bafflebox | 24.2719 | City of Rockledge | Not provided | Knollwood Baffle Box | The second generation (nutrient separating) baffle box includes a wire mesh box that captures vegetative debris, litter, and other materials from settling in the water in the bottom of the box, thereby preventing leaching of the nutrients. | Baffle Boxes- Second Generation | Completed | 2002 | 26 | 3 | B | 24 | $68,248 | $3,682 | Not provided | Not provided | N/A | Structural | 2013 | North Indian River Lagoon | Not provided | Not provided | Not provided | TN 19.05% TA & TP 15.5% TA | yes | 42.3137 | 75.2972
2033 | City of Rockledge | North IRL | B | IR8-11 | 0.36 | 0.48 | 0.09831 | 9.6246 | 1.4146 | 0.94619 | 0.13907 | 1210 | Fixed Single Family Units | ROCK-10 | Knollwood Bafflebox | 24.2719 | City of Rockledge | Not provided | Knollwood Baffle Box | The second generation (nutrient separating) baffle box includes a wire mesh box that captures vegetative debris, litter, and other materials from settling in the water in the bottom of the box, thereby preventing leaching of the nutrients. | Baffle Boxes- Second Generation | Completed | 2002 | 26 | 3 | B | 24 | $68,248 | $3,682 | Not provided | Not provided | N/A | Structural | 2013 | North Indian River Lagoon | Not provided | Not provided | Not provided | TN 19.05% TA & TP 15.5% TA | yes | 78.5627 | 397.8464
2034 | City of Rockledge | North IRL | B | IR8-11 | 0.36 | 0.48 | 0.010323 | 9.6246 | 1.4146 | 0.09935 | 0.014603 | 1210 | Fixed Single Family Units | ROCK-10 | Knollwood Bafflebox | 24.2719 | City of Rockledge | Not provided | Knollwood Baffle Box | The second generation (nutrient separating) baffle box includes a wire mesh box that captures vegetative debris, litter, and other materials from settling in the water in the bottom of the box, thereby preventing leaching of the nutrients. | Baffle Boxes- Second Generation | Completed | 2002 | 26 | 3 | B | 24 | $68,248 | $3,682 | Not provided | Not provided | N/A | Structural | 2013 | North Indian River Lagoon | Not provided | Not provided | Not provided | TN 19.05% TA & TP 15.5% TA | yes | 31.5444 | 41.774
2035 | City of Rockledge | North IRL | B | IR8-11 | 0.36 | 0.48 | 0.0020196 | 9.6708 | 1.4213 | 0.019531 | 0.0028706 | 1210 | Fixed Single Family Units | ROCK-10 | Knollwood Bafflebox | 24.2719 | City of Rockledge | Not provided | Knollwood Baffle Box | The second generation (nutrient separating) baffle box includes a wire mesh box that captures vegetative debris, litter, and other materials from settling in the water in the bottom of the box, thereby preventing leaching of the nutrients. | Baffle Boxes- Second Generation | Completed | 2002 | 26 | 3 | B | 24 | $68,248 | $3,682 | Not provided | Not provided | N/A | Structural | 2013 | North Indian River Lagoon | Not provided | Not provided | Not provided | TN 19.05% TA & TP 15.5% TA | yes | 13.6684 | 8.1731
2036 | City of Rockledge | North IRL | B | IR8-11 | 0.36 | 0.48 | 0.00079406 | 9.6708 | 1.4213 | 0.0076792 | 0.0011286 | 1210 | Fixed Single Family Units | ROCK-10 | Knollwood Bafflebox | 24.2719 | City of Rockledge | Not provided | Knollwood Baffle Box | The second generation (nutrient separating) baffle box includes a wire mesh box that captures vegetative debris, litter, and other materials from settling in the water in the bottom of the box, thereby preventing leaching of the nutrients. | Baffle Boxes- Second Generation | Completed | 2002 | 26 | 3 | B | 24 | $68,248 | $3,682 | Not provided | Not provided | N/A | Structural | 2013 | North Indian River Lagoon | Not provided | Not provided | Not provided | TN 19.05% TA & TP 15.5% TA | yes | 8.5572 | 3.2135
2037 | City of Rockledge | North IRL | B | IR8-11 | 0.36 | 0.48 | 0.0013168 | 9.6708 | 1.4213 | 0.012734 | 0.0018716 | 1210 | Fixed Single Family Units | ROCK-10 | Knollwood Bafflebox | 24.2719 | City of Rockledge | Not provided | Knollwood Baffle Box | The second generation (nutrient separating) baffle box includes a wire mesh box that captures vegetative debris, litter, and other materials from settling in the water in the bottom of the box, thereby preventing leaching of the nutrients. | Baffle Boxes- Second Generation | Completed | 2002 | 26 | 3 | B | 24 | $68,248 | $3,682 | Not provided | Not provided | N/A | Structural | 2013 | North Indian River Lagoon | Not provided | Not provided | Not provided | TN 19.05% TA & TP 15.5% TA | yes | 9.7273 | 5.3288
2038 | City of Rockledge | North IRL | B | IR8-11 | 0.36 | 0.48 | 0.0072421 | 9.6708 | 1.4213 | 0.070036 | 0.010293 | 1210 | Fixed Single Family Units | ROCK-10 | Knollwood Bafflebox | 24.2719 | City of Rockledge | Not provided | Knollwood Baffle Box | The second generation (nutrient separating) baffle box includes a wire mesh box that captures vegetative debris, litter, and other materials from settling in the water in the bottom of the box, thereby preventing leaching of the nutrients. | Baffle Boxes- Second Generation | Completed | 2002 | 26 | 3 | B | 24 | $68,248 | $3,682 | Not provided | Not provided | N/A | Structural | 2013 | North Indian River Lagoon | Not provided | Not provided | Not provided | TN 19.05% TA & TP 15.5% TA | yes | 25.7745 | 29.3076
2039 | City of Rockledge | North IRL | B | IR8-11 | 0.36 | 0.48 | 0.18858 | 9.6432 | 1.4173 | 1.8185 | 0.26728 | 1200 | Residential, Medium Density-Two-five dwellingunits per acre | ROCK-10 | Knollwood Bafflebox | 24.2719 | City of Rockledge | Not provided | Knollwood Baffle Box | The second generation (nutrient separating) baffle box includes a wire mesh box that captures vegetative debris, litter, and other materials from settling in the water in the bottom of the box, thereby preventing leaching of the nutrients. | Baffle Boxes- Second Generation | Completed | 2002 | 26 | 3 | B | 24 | $68,248 | $3,682 | Not provided | Not provided | N/A | Structural | 2013 | North Indian River Lagoon | Not provided | Not provided | Not provided | TN 19.05% TA & TP 15.5% TA | yes | 131.8503 | 763.1478
2040 | City of Rockledge | North IRL | B | IR8-11 | 0.36 | 0.48 | 0.018722 | 9.6432 | 1.4173 | 0.18054 | 0.026536 | 1210 | Fixed Single Family Units | ROCK-10 | Knollwood Bafflebox | 24.2719 | City of Rockledge | Not provided | Knollwood Baffle Box | The second generation (nutrient separating) baffle box includes a wire mesh box that captures vegetative debris, litter, and other materials from settling in the water in the bottom of the box, thereby preventing leaching of the nutrients. | Baffle Boxes- Second Generation | Completed | 2002 | 26 | 3 | B | 24 | $68,248 | $3,682 | Not provided | Not provided | N/A | Structural | 2013 | North Indian River Lagoon | Not provided | Not provided | Not provided | TN 19.05% TA & TP 15.5% TA | yes | 40.6129 | 75.765
2041 | City of Rockledge | North IRL | B | IR8-11 | 0.36 | 0.48 | 0.064558 | 9.6432 | 1.4173 | 0.62255 | 0.091502 | 1210 | Fixed Single Family Units | ROCK-10 | Knollwood Bafflebox | 24.2719 | City of Rockledge | Not provided | Knollwood Baffle Box | The second generation (nutrient separating) baffle box includes a wire mesh box that captures vegetative debris, litter, and other materials from settling in the water in the bottom of the box, thereby preventing leaching of the nutrients. | Baffle Boxes- Second Generation | Completed | 2002 | 26 | 3 | B | 24 | $68,248 | $3,682 | Not provided | Not provided | N/A | Structural | 2013 | North Indian River Lagoon | Not provided | Not provided | Not provided | TN 19.05% TA & TP 15.5% TA | yes | 65.5882 | 261.2584
2042 | City of Rockledge | North IRL | B | IR8-11 | 0.36 | 0.48 | 0.05794 | 9.6432 | 1.4173 | 0.55872 | 0.082121 | 1210 | Fixed Single Family Units | ROCK-10 | Knollwood Bafflebox | 24.2719 | City of Rockledge | Not provided | Knollwood Baffle Box | The second generation (nutrient separating) baffle box includes a wire mesh box that captures vegetative debris, litter, and other materials from settling in the water in the bottom of the box, thereby preventing leaching of the nutrients. | Baffle Boxes- Second Generation | Completed | 2002 | 26 | 3 | B | 24 | $68,248 | $3,682 | Not provided | Not provided | N/A | Structural | 2013 | North Indian River Lagoon | Not provided | Not provided | Not provided | TN 19.05% TA & TP 15.5% TA | yes | 78.9574 | 234.4733
2043 | City of Rockledge | North IRL | B | IR8-11 | 0.36 | 0.48 | 1.267e-05 | 9.6432 | 1.4173 | 0.00012218 | 1.7958e-05 | 1210 | Fixed Single Family Units | ROCK-10 | Knollwood Bafflebox | 24.2719 | City of Rockledge | Not provided | Knollwood Baffle Box | The second generation (nutrient separating) baffle box includes a wire mesh box that captures vegetative debris, litter, and other materials from settling in the water in the bottom of the box, thereby preventing leaching of the nutrients. | Baffle Boxes- Second Generation | Completed | 2002 | 26 | 3 | B | 24 | $68,248 | $3,682 | Not provided | Not provided | N/A | Structural | 2013 | North Indian River Lagoon | Not provided | Not provided | Not provided | TN 19.05% TA & TP 15.5% TA | yes | 3.2128 | 0.051274
2044 | City of Rockledge | North IRL | B | IR8-11 | 0.36 | 0.48 | 0.12423 | 9.6432 | 1.4173 | 1.1979 | 0.17607 | 1210 | Fixed Single Family Units | ROCK-10 | Knollwood Bafflebox | 24.2719 | City of Rockledge | Not provided | Knollwood Baffle Box | The second generation (nutrient separating) baffle box includes a wire mesh box that captures vegetative debris, litter, and other materials from settling in the water in the bottom of the box, thereby preventing leaching of the nutrients. | Baffle Boxes- Second Generation | Completed | 2002 | 26 | 3 | B | 24 | $68,248 | $3,682 | Not provided | Not provided | N/A | Structural | 2013 | North Indian River Lagoon | Not provided | Not provided | Not provided | TN 19.05% TA & TP 15.5% TA | yes | 91.607 | 502.7218
2045 | City of Rockledge | North IRL | B | IR8-11 | 0.36 | 0.48 | 0.16373 | 9.6432 | 1.4173 | 1.5789 | 0.23206 | 1210 | Fixed Single Family Units | ROCK-10 | Knollwood Bafflebox | 24.2719 | City of Rockledge | Not provided | Knollwood Baffle Box | The second generation (nutrient separating) baffle box includes a wire mesh box that captures vegetative debris, litter, and other materials from settling in the water in the bottom of the box, thereby preventing leaching of the nutrients. | Baffle Boxes- Second Generation | Completed | 2002 | 26 | 3 | B | 24 | $68,248 | $3,682 | Not provided | Not provided | N/A | Structural | 2013 | North Indian River Lagoon | Not provided | Not provided | Not provided | TN 19.05% TA & TP 15.5% TA | yes | 101.9402 | 662.5823
2046 | City of Rockledge | North IRL | B | IR8-11 | 0.36 | 0.48 | 0.086751 | 9.3294 | 1.365 | 0.80933 | 0.11842 | 1200 | Residential, Medium Density-Two-five dwellingunits per acre | ROCK-10 | Knollwood Bafflebox | 24.2719 | City of Rockledge | Not provided | Knollwood Baffle Box | The second generation (nutrient separating) baffle box includes a wire mesh box that captures vegetative debris, litter, and other materials from settling in the water in the bottom of the box, thereby preventing leaching of the nutrients. | Baffle Boxes- Second Generation | Completed | 2002 | 26 | 3 | B | 24 | $68,248 | $3,682 | Not provided | Not provided | N/A | Structural | 2013 | North Indian River Lagoon | Not provided | Not provided | Not provided | TN 19.05% TA & TP 15.5% TA | yes | 112.0312 | 351.0674
2047 | City of Rockledge | North IRL | B | IR8-11 | 0.36 | 0.48 | 0.16325 | 9.3294 | 1.365 | 1.523 | 0.22284 | 1210 | Fixed Single Family Units | ROCK-10 | Knollwood Bafflebox | 24.2719 | City of Rockledge | Not provided | Knollwood Baffle Box | The second generation (nutrient separating) baffle box includes a wire mesh box that captures vegetative debris, litter, and other materials from settling in the water in the bottom of the box, thereby preventing leaching of the nutrients. | Baffle Boxes- Second Generation | Completed | 2002 | 26 | 3 | B | 24 | $68,248 | $3,682 | Not provided | Not provided | N/A | Structural | 2013 | North Indian River Lagoon | Not provided | Not provided | Not provided | TN 19.05% TA & TP 15.5% TA | yes | 108.4371 | 660.6356
2048 | City of Rockledge | North IRL | B | IR8-11 | 0.36 | 0.48 | 0.17293 | 9.3294 | 1.365 | 1.6134 | 0.23606 | 1210 | Fixed Single Family Units | ROCK-10 | Knollwood Bafflebox | 24.2719 | City of Rockledge | Not provided | Knollwood Baffle Box | The second generation (nutrient separating) baffle box includes a wire mesh box that captures vegetative debris, litter, and other materials from settling in the water in the bottom of the box, thereby preventing leaching of the nutrients. | Baffle Boxes- Second Generation | Completed | 2002 | 26 | 3 | B | 24 | $68,248 | $3,682 | Not provided | Not provided | N/A | Structural | 2013 | North Indian River Lagoon | Not provided | Not provided | Not provided | TN 19.05% TA & TP 15.5% TA | yes | 108.3212 | 699.8319
2049 | City of Rockledge | North IRL | B | IR8-11 | 0.36 | 0.48 | 0.074442 | 9.3294 | 1.365 | 0.69449 | 0.10161 | 1210 | Fixed Single Family Units | ROCK-10 | Knollwood Bafflebox | 24.2719 | City of Rockledge | Not provided | Knollwood Baffle Box | The second generation (nutrient separating) baffle box includes a wire mesh box that captures vegetative debris, litter, and other materials from settling in the water in the bottom of the box, thereby preventing leaching of the nutrients. | Baffle Boxes- Second Generation | Completed | 2002 | 26 | 3 | B | 24 | $68,248 | $3,682 | Not provided | Not provided | N/A | Structural | 2013 | North Indian River Lagoon | Not provided | Not provided | Not provided | TN 19.05% TA & TP 15.5% TA | yes | 83.8595 | 301.2543
2050 | City of Rockledge | North IRL | B | IR8-11 | 0.36 | 0.48 | 0.15197 | 9.614 | 1.4131 | 1.4611 | 0.21476 | 1200 | Residential, Medium Density-Two-five dwellingunits per acre | ROCK-10 | Knollwood Bafflebox | 24.2719 | City of Rockledge | Not provided | Knollwood Baffle Box | The second generation (nutrient separating) baffle box includes a wire mesh box that captures vegetative debris, litter, and other materials from settling in the water in the bottom of the box, thereby preventing leaching of the nutrients. | Baffle Boxes- Second Generation | Completed | 2002 | 26 | 3 | B | 24 | $68,248 | $3,682 | Not provided | Not provided | N/A | Structural | 2013 | North Indian River Lagoon | Not provided | Not provided | Not provided | TN 19.05% TA & TP 15.5% TA | yes | 122.3443 | 615.0114
2051 | City of Rockledge | North IRL | B | IR8-11 | 0.36 | 0.48 | 0.032118 | 9.614 | 1.4131 | 0.30878 | 0.045387 | 1210 | Fixed Single Family Units | ROCK-10 | Knollwood Bafflebox | 24.2719 | City of Rockledge | Not provided | Knollwood Baffle Box | The second generation (nutrient separating) baffle box includes a wire mesh box that captures vegetative debris, litter, and other materials from settling in the water in the bottom of the box, thereby preventing leaching of the nutrients. | Baffle Boxes- Second Generation | Completed | 2002 | 26 | 3 | B | 24 | $68,248 | $3,682 | Not provided | Not provided | N/A | Structural | 2013 | North Indian River Lagoon | Not provided | Not provided | Not provided | TN 19.05% TA & TP 15.5% TA | yes | 49.0572 | 129.9768
2052 | City of Rockledge | North IRL | B | IR8-11 | 0.36 | 0.48 | 0.082874 | 9.614 | 1.4131 | 0.79676 | 0.11711 | 1210 | Fixed Single Family Units | ROCK-10 | Knollwood Bafflebox | 24.2719 | City of Rockledge | Not provided | Knollwood Baffle Box | The second generation (nutrient separating) baffle box includes a wire mesh box that captures vegetative debris, litter, and other materials from settling in the water in the bottom of the box, thereby preventing leaching of the nutrients. | Baffle Boxes- Second Generation | Completed | 2002 | 26 | 3 | B | 24 | $68,248 | $3,682 | Not provided | Not provided | N/A | Structural | 2013 | North Indian River Lagoon | Not provided | Not provided | Not provided | TN 19.05% TA & TP 15.5% TA | yes | 78.4118 | 335.3807
2053 | City of Rockledge | North IRL | B | IR8-11 | 0.36 | 0.48 | 0.0052106 | 9.614 | 1.4131 | 0.050095 | 0.0073633 | 1210 | Fixed Single Family Units | ROCK-10 | Knollwood Bafflebox | 24.2719 | City of Rockledge | Not provided | Knollwood Baffle Box | The second generation (nutrient separating) baffle box includes a wire mesh box that captures vegetative debris, litter, and other materials from settling in the water in the bottom of the box, thereby preventing leaching of the nutrients. | Baffle Boxes- Second Generation | Completed | 2002 | 26 | 3 | B | 24 | $68,248 | $3,682 | Not provided | Not provided | N/A | Structural | 2013 | North Indian River Lagoon | Not provided | Not provided | Not provided | TN 19.05% TA & TP 15.5% TA | yes | 22.4386 | 21.0867
2054 | City of Rockledge | North IRL | B | IR8-11 | 0.36 | 0.48 | 0.17122 | 9.614 | 1.4131 | 1.6461 | 0.24196 | 1210 | Fixed Single Family Units | ROCK-10 | Knollwood Bafflebox | 24.2719 | City of Rockledge | Not provided | Knollwood Baffle Box | The second generation (nutrient separating) baffle box includes a wire mesh box that captures vegetative debris, litter, and other materials from settling in the water in the bottom of the box, thereby preventing leaching of the nutrients. | Baffle Boxes- Second Generation | Completed | 2002 | 26 | 3 | B | 24 | $68,248 | $3,682 | Not provided | Not provided | N/A | Structural | 2013 | North Indian River Lagoon | Not provided | Not provided | Not provided | TN 19.05% TA & TP 15.5% TA | yes | 105.8485 | 692.9093
2055 | City of Rockledge | North IRL | B | IR8-11 | 0.36 | 0.48 | 0.13754 | 9.614 | 1.4131 | 1.3223 | 0.19435 | 1210 | Fixed Single Family Units | ROCK-10 | Knollwood Bafflebox | 24.2719 | City of Rockledge | Not provided | Knollwood Baffle Box | The second generation (nutrient separating) baffle box includes a wire mesh box that captures vegetative debris, litter, and other materials from settling in the water in the bottom of the box, thereby preventing leaching of the nutrients. | Baffle Boxes- Second Generation | Completed | 2002 | 26 | 3 | B | 24 | $68,248 | $3,682 | Not provided | Not provided | N/A | Structural | 2013 | North Indian River Lagoon | Not provided | Not provided | Not provided | TN 19.05% TA & TP 15.5% TA | yes | 99.9539 | 556.5878
2056 | City of Rockledge | North IRL | B | IR8-11 | 0.36 | 0.48 | 0.017444 | 9.614 | 1.4131 | 0.1677 | 0.02465 | 1210 | Fixed Single Family Units | ROCK-10 | Knollwood Bafflebox | 24.2719 | City of Rockledge | Not provided | Knollwood Baffle Box | The second generation (nutrient separating) baffle box includes a wire mesh box that captures vegetative debris, litter, and other materials from settling in the water in the bottom of the box, thereby preventing leaching of the nutrients. | Baffle Boxes- Second Generation | Completed | 2002 | 26 | 3 | B | 24 | $68,248 | $3,682 | Not provided | Not provided | N/A | Structural | 2013 | North Indian River Lagoon | Not provided | Not provided | Not provided | TN 19.05% TA & TP 15.5% TA | yes | 38.8977 | 70.5921
2057 | City of Rockledge | North IRL | B | IR8-11 | 0.36 | 0.48 | 0.0047394 | 9.614 | 1.4131 | 0.045565 | 0.0066973 | 1210 | Fixed Single Family Units | ROCK-10 | Knollwood Bafflebox | 24.2719 | City of Rockledge | Not provided | Knollwood Baffle Box | The second generation (nutrient separating) baffle box includes a wire mesh box that captures vegetative debris, litter, and other materials from settling in the water in the bottom of the box, thereby preventing leaching of the nutrients. | Baffle Boxes- Second Generation | Completed | 2002 | 26 | 3 | B | 24 | $68,248 | $3,682 | Not provided | Not provided | N/A | Structural | 2013 | North Indian River Lagoon | Not provided | Not provided | Not provided | TN 19.05% TA & TP 15.5% TA | yes | 21.3519 | 19.1797
2058 | City of Rockledge | North IRL | B | IR8-11 | 0.36 | 0.48 | 0.014647 | 9.614 | 1.4131 | 0.14082 | 0.020698 | 1210 | Fixed Single Family Units | ROCK-10 | Knollwood Bafflebox | 24.2719 | City of Rockledge | Not provided | Knollwood Baffle Box | The second generation (nutrient separating) baffle box includes a wire mesh box that captures vegetative debris, litter, and other materials from settling in the water in the bottom of the box, thereby preventing leaching of the nutrients. | Baffle Boxes- Second Generation | Completed | 2002 | 26 | 3 | B | 24 | $68,248 | $3,682 | Not provided | Not provided | N/A | Structural | 2013 | North Indian River Lagoon | Not provided | Not provided | Not provided | TN 19.05% TA & TP 15.5% TA | yes | 35.7004 | 59.2754
2059 | City of Rockledge | North IRL | B | IR8-11 | 0.36 | 0.48 | 0.058458 | 10.6193 | 1.8883 | 0.62079 | 0.11038 | 1210 | Fixed Single Family Units | ROCK-10 | Knollwood Bafflebox | 24.2719 | City of Rockledge | Not provided | Knollwood Baffle Box | The second generation (nutrient separating) baffle box includes a wire mesh box that captures vegetative debris, litter, and other materials from settling in the water in the bottom of the box, thereby preventing leaching of the nutrients. | Baffle Boxes- Second Generation | Completed | 2002 | 26 | 3 | B | 24 | $68,248 | $3,682 | Not provided | Not provided | N/A | Structural | 2013 | North Indian River Lagoon | Not provided | Not provided | Not provided | TN 19.05% TA & TP 15.5% TA | yes | 69.9128 | 236.5716
2060 | City of Rockledge | North IRL | B | IR8-11 | 0.36 | 0.48 | 0.0088124 | 10.6193 | 1.8883 | 0.093582 | 0.01664 | 1330 | Residential, High density; Multiple Dwelling Units, Low Rise <Two stories or less> | ROCK-10 | Knollwood Bafflebox | 24.2719 | City of Rockledge | Not provided | Knollwood Baffle Box | The second generation (nutrient separating) baffle box includes a wire mesh box that captures vegetative debris, litter, and other materials from settling in the water in the bottom of the box, thereby preventing leaching of the nutrients. | Baffle Boxes- Second Generation | Completed | 2002 | 26 | 3 | B | 24 | $68,248 | $3,682 | Not provided | Not provided | N/A | Structural | 2013 | North Indian River Lagoon | Not provided | Not provided | Not provided | TN 19.05% TA & TP 15.5% TA | yes | 40.2168 | 35.6624
2061 | City of Rockledge | North IRL | B | IR8-11 | 0.36 | 0.48 | 0.0010885 | 9.4924 | 1.4054 | 0.010332 | 0.0015297 | 1200 | Residential, Medium Density-Two-five dwellingunits per acre | ROCK-10 | Knollwood Bafflebox | 24.2719 | City of Rockledge | Not provided | Knollwood Baffle Box | The second generation (nutrient separating) baffle box includes a wire mesh box that captures vegetative debris, litter, and other materials from settling in the water in the bottom of the box, thereby preventing leaching of the nutrients. | Baffle Boxes- Second Generation | Completed | 2002 | 26 | 3 | B | 24 | $68,248 | $3,682 | Not provided | Not provided | N/A | Structural | 2013 | North Indian River Lagoon | Not provided | Not provided | Not provided | TN 19.05% TA & TP 15.5% TA | yes | 59.5916 | 4.4049
2062 | City of Rockledge | North IRL | B | IR8-11 | 0.36 | 0.48 | 0.088577 | 9.4924 | 1.4054 | 0.84081 | 0.12448 | 1210 | Fixed Single Family Units | ROCK-10 | Knollwood Bafflebox | 24.2719 | City of Rockledge | Not provided | Knollwood Baffle Box | The second generation (nutrient separating) baffle box includes a wire mesh box that captures vegetative debris, litter, and other materials from settling in the water in the bottom of the box, thereby preventing leaching of the nutrients. | Baffle Boxes- Second Generation | Completed | 2002 | 26 | 3 | B | 24 | $68,248 | $3,682 | Not provided | Not provided | N/A | Structural | 2013 | North Indian River Lagoon | Not provided | Not provided | Not provided | TN 19.05% TA & TP 15.5% TA | yes | 75.7817 | 358.4571
2063 | City of Rockledge | North IRL | B | IR8-11 | 0.36 | 0.48 | 0.098506 | 9.4924 | 1.4054 | 0.93506 | 0.13844 | 1210 | Fixed Single Family Units | ROCK-10 | Knollwood Bafflebox | 24.2719 | City of Rockledge | Not provided | Knollwood Baffle Box | The second generation (nutrient separating) baffle box includes a wire mesh box that captures vegetative debris, litter, and other materials from settling in the water in the bottom of the box, thereby preventing leaching of the nutrients. | Baffle Boxes- Second Generation | Completed | 2002 | 26 | 3 | B | 24 | $68,248 | $3,682 | Not provided | Not provided | N/A | Structural | 2013 | North Indian River Lagoon | Not provided | Not provided | Not provided | TN 19.05% TA & TP 15.5% TA | yes | 80.5387 | 398.6388
2064 | City of Rockledge | North IRL | B | IR8-11 | 0.36 | 0.48 | 0.031761 | 9.4924 | 1.4054 | 0.30149 | 0.044636 | 1210 | Fixed Single Family Units | ROCK-10 | Knollwood Bafflebox | 24.2719 | City of Rockledge | Not provided | Knollwood Baffle Box | The second generation (nutrient separating) baffle box includes a wire mesh box that captures vegetative debris, litter, and other materials from settling in the water in the bottom of the box, thereby preventing leaching of the nutrients. | Baffle Boxes- Second Generation | Completed | 2002 | 26 | 3 | B | 24 | $68,248 | $3,682 | Not provided | Not provided | N/A | Structural | 2013 | North Indian River Lagoon | Not provided | Not provided | Not provided | TN 19.05% TA & TP 15.5% TA | yes | 49.0339 | 128.5336
2065 | City of Rockledge | North IRL | B | IR8-11 | 0.36 | 0.48 | 0.05712 | 8.7861 | 1.2749 | 0.50186 | 0.072822 | 1200 | Residential, Medium Density-Two-five dwellingunits per acre | ROCK-10 | Knollwood Bafflebox | 24.2719 | City of Rockledge | Not provided | Knollwood Baffle Box | The second generation (nutrient separating) baffle box includes a wire mesh box that captures vegetative debris, litter, and other materials from settling in the water in the bottom of the box, thereby preventing leaching of the nutrients. | Baffle Boxes- Second Generation | Completed | 2002 | 26 | 3 | B | 24 | $68,248 | $3,682 | Not provided | Not provided | N/A | Structural | 2013 | North Indian River Lagoon | Not provided | Not provided | Not provided | TN 19.05% TA & TP 15.5% TA | yes | 111.1692 | 231.1571
2066 | City of Rockledge | North IRL | B | IR8-11 | 0.36 | 0.48 | 0.08966 | 8.7861 | 1.2749 | 0.78776 | 0.11431 | 1210 | Fixed Single Family Units | ROCK-10 | Knollwood Bafflebox | 24.2719 | City of Rockledge | Not provided | Knollwood Baffle Box | The second generation (nutrient separating) baffle box includes a wire mesh box that captures vegetative debris, litter, and other materials from settling in the water in the bottom of the box, thereby preventing leaching of the nutrients. | Baffle Boxes- Second Generation | Completed | 2002 | 26 | 3 | B | 24 | $68,248 | $3,682 | Not provided | Not provided | N/A | Structural | 2013 | North Indian River Lagoon | Not provided | Not provided | Not provided | TN 19.05% TA & TP 15.5% TA | yes | 87.7204 | 362.8414
2067 | City of Rockledge | North IRL | B | IR8-11 | 0.36 | 0.48 | 0.21403 | 8.7861 | 1.2749 | 1.8804 | 0.27286 | 1210 | Fixed Single Family Units | ROCK-10 | Knollwood Bafflebox | 24.2719 | City of Rockledge | Not provided | Knollwood Baffle Box | The second generation (nutrient separating) baffle box includes a wire mesh box that captures vegetative debris, litter, and other materials from settling in the water in the bottom of the box, thereby preventing leaching of the nutrients. | Baffle Boxes- Second Generation | Completed | 2002 | 26 | 3 | B | 24 | $68,248 | $3,682 | Not provided | Not provided | N/A | Structural | 2013 | North Indian River Lagoon | Not provided | Not provided | Not provided | TN 19.05% TA & TP 15.5% TA | yes | 117.5238 | 866.1326
2068 | City of Rockledge | North IRL | B | IR8-11 | 0.36 | 0.48 | 0.063601 | 8.7861 | 1.2749 | 0.5588 | 0.081083 | 1210 | Fixed Single Family Units | ROCK-10 | Knollwood Bafflebox | 24.2719 | City of Rockledge | Not provided | Knollwood Baffle Box | The second generation (nutrient separating) baffle box includes a wire mesh box that captures vegetative debris, litter, and other materials from settling in the water in the bottom of the box, thereby preventing leaching of the nutrients. | Baffle Boxes- Second Generation | Completed | 2002 | 26 | 3 | B | 24 | $68,248 | $3,682 | Not provided | Not provided | N/A | Structural | 2013 | North Indian River Lagoon | Not provided | Not provided | Not provided | TN 19.05% TA & TP 15.5% TA | yes | 76.3753 | 257.3825
2069 | City of Rockledge | North IRL | B | IR8-11 | 0.36 | 0.48 | 0.25227 | 9.6432 | 1.4173 | 2.4327 | 0.35755 | 1200 | Residential, Medium Density-Two-five dwellingunits per acre | ROCK-10 | Knollwood Bafflebox | 24.2719 | City of Rockledge | Not provided | Knollwood Baffle Box | The second generation (nutrient separating) baffle box includes a wire mesh box that captures vegetative debris, litter, and other materials from settling in the water in the bottom of the box, thereby preventing leaching of the nutrients. | Baffle Boxes- Second Generation | Completed | 2002 | 26 | 3 | B | 24 | $68,248 | $3,682 | Not provided | Not provided | N/A | Structural | 2013 | North Indian River Lagoon | Not provided | Not provided | Not provided | TN 19.05% TA & TP 15.5% TA | yes | 180.2635 | 1020.8952
2070 | City of Rockledge | North IRL | B | IR8-11 | 0.36 | 0.48 | 0.012483 | 9.6432 | 1.4173 | 0.12038 | 0.017693 | 1210 | Fixed Single Family Units | ROCK-10 | Knollwood Bafflebox | 24.2719 | City of Rockledge | Not provided | Knollwood Baffle Box | The second generation (nutrient separating) baffle box includes a wire mesh box that captures vegetative debris, litter, and other materials from settling in the water in the bottom of the box, thereby preventing leaching of the nutrients. | Baffle Boxes- Second Generation | Completed | 2002 | 26 | 3 | B | 24 | $68,248 | $3,682 | Not provided | Not provided | N/A | Structural | 2013 | North Indian River Lagoon | Not provided | Not provided | Not provided | TN 19.05% TA & TP 15.5% TA | yes | 34.6496 | 50.5188
2071 | City of Rockledge | North IRL | B | IR8-11 | 0.36 | 0.48 | 0.062265 | 9.6432 | 1.4173 | 0.60044 | 0.088251 | 1210 | Fixed Single Family Units | ROCK-10 | Knollwood Bafflebox | 24.2719 | City of Rockledge | Not provided | Knollwood Baffle Box | The second generation (nutrient separating) baffle box includes a wire mesh box that captures vegetative debris, litter, and other materials from settling in the water in the bottom of the box, thereby preventing leaching of the nutrients. | Baffle Boxes- Second Generation | Completed | 2002 | 26 | 3 | B | 24 | $68,248 | $3,682 | Not provided | Not provided | N/A | Structural | 2013 | North Indian River Lagoon | Not provided | Not provided | Not provided | TN 19.05% TA & TP 15.5% TA | yes | 66.1058 | 251.9781
2072 | City of Rockledge | North IRL | B | IR8-11 | 0.36 | 0.48 | 0.084818 | 9.6432 | 1.4173 | 0.81792 | 0.12022 | 1210 | Fixed Single Family Units | ROCK-10 | Knollwood Bafflebox | 24.2719 | City of Rockledge | Not provided | Knollwood Baffle Box | The second generation (nutrient separating) baffle box includes a wire mesh box that captures vegetative debris, litter, and other materials from settling in the water in the bottom of the box, thereby preventing leaching of the nutrients. | Baffle Boxes- Second Generation | Completed | 2002 | 26 | 3 | B | 24 | $68,248 | $3,682 | Not provided | Not provided | N/A | Structural | 2013 | North Indian River Lagoon | Not provided | Not provided | Not provided | TN 19.05% TA & TP 15.5% TA | yes | 80.1279 | 343.2472
2073 | City of Rockledge | North IRL | B | IR8-11 | 0.36 | 0.48 | 0.19334 | 9.6432 | 1.4173 | 1.8644 | 0.27403 | 1210 | Fixed Single Family Units | ROCK-10 | Knollwood Bafflebox | 24.2719 | City of Rockledge | Not provided | Knollwood Baffle Box | The second generation (nutrient separating) baffle box includes a wire mesh box that captures vegetative debris, litter, and other materials from settling in the water in the bottom of the box, thereby preventing leaching of the nutrients. | Baffle Boxes- Second Generation | Completed | 2002 | 26 | 3 | B | 24 | $68,248 | $3,682 | Not provided | Not provided | N/A | Structural | 2013 | North Indian River Lagoon | Not provided | Not provided | Not provided | TN 19.05% TA & TP 15.5% TA | yes | 105.1253 | 782.4261
2074 | City of Rockledge | North IRL | B | IR8-11 | 0.36 | 0.48 | 0.012586 | 9.6432 | 1.4173 | 0.12137 | 0.017839 | 1210 | Fixed Single Family Units | ROCK-10 | Knollwood Bafflebox | 24.2719 | City of Rockledge | Not provided | Knollwood Baffle Box | The second generation (nutrient separating) baffle box includes a wire mesh box that captures vegetative debris, litter, and other materials from settling in the water in the bottom of the box, thereby preventing leaching of the nutrients. | Baffle Boxes- Second Generation | Completed | 2002 | 26 | 3 | B | 24 | $68,248 | $3,682 | Not provided | Not provided | N/A | Structural | 2013 | North Indian River Lagoon | Not provided | Not provided | Not provided | TN 19.05% TA & TP 15.5% TA | yes | 34.8389 | 50.9346
2075 | City of Rockledge | North IRL | B | IR8-11 | 0.36 | 0.48 | 0.024354 | 9.6915 | 1.4175 | 0.23602 | 0.034521 | 1200 | Residential, Medium Density-Two-five dwellingunits per acre | ROCK-10 | Knollwood Bafflebox | 24.2719 | City of Rockledge | Not provided | Knollwood Baffle Box | The second generation (nutrient separating) baffle box includes a wire mesh box that captures vegetative debris, litter, and other materials from settling in the water in the bottom of the box, thereby preventing leaching of the nutrients. | Baffle Boxes- Second Generation | Completed | 2002 | 26 | 3 | B | 24 | $68,248 | $3,682 | Not provided | Not provided | N/A | Structural | 2013 | North Indian River Lagoon | Not provided | Not provided | Not provided | TN 19.05% TA & TP 15.5% TA | yes | 139.5628 | 98.5566
2076 | City of Rockledge | North IRL | B | IR8-11 | 0.36 | 0.48 | 0.010447 | 9.6915 | 1.4175 | 0.10125 | 0.014809 | 1400 | Commercial and Services | ROCK-10 | Knollwood Bafflebox | 24.2719 | City of Rockledge | Not provided | Knollwood Baffle Box | The second generation (nutrient separating) baffle box includes a wire mesh box that captures vegetative debris, litter, and other materials from settling in the water in the bottom of the box, thereby preventing leaching of the nutrients. | Baffle Boxes- Second Generation | Completed | 2002 | 26 | 3 | B | 24 | $68,248 | $3,682 | Not provided | Not provided | N/A | Structural | 2013 | North Indian River Lagoon | Not provided | Not provided | Not provided | TN 19.05% TA & TP 15.5% TA | yes | 66.7312 | 42.2778
2077 | City of Rockledge | North IRL | B | IR8-11 | 0.36 | 0.48 | 7.1225e-05 | 9.6915 | 1.4175 | 0.00069027 | 0.00010096 | 8140 | Roads and Highways | ROCK-10 | Knollwood Bafflebox | 24.2719 | City of Rockledge | Not provided | Knollwood Baffle Box | The second generation (nutrient separating) baffle box includes a wire mesh box that captures vegetative debris, litter, and other materials from settling in the water in the bottom of the box, thereby preventing leaching of the nutrients. | Baffle Boxes- Second Generation | Completed | 2002 | 26 | 3 | B | 24 | $68,248 | $3,682 | Not provided | Not provided | N/A | Structural | 2013 | North Indian River Lagoon | Not provided | Not provided | Not provided | TN 19.05% TA & TP 15.5% TA | yes | 5.023 | 0.28824
2078 | City of Rockledge | North IRL | B | IR8-11 | 0.36 | 0.48 | 0.17616 | 9.6915 | 1.4175 | 1.7072 | 0.2497 | 1210 | Fixed Single Family Units | ROCK-10 | Knollwood Bafflebox | 24.2719 | City of Rockledge | Not provided | Knollwood Baffle Box | The second generation (nutrient separating) baffle box includes a wire mesh box that captures vegetative debris, litter, and other materials from settling in the water in the bottom of the box, thereby preventing leaching of the nutrients. | Baffle Boxes- Second Generation | Completed | 2002 | 26 | 3 | B | 24 | $68,248 | $3,682 | Not provided | Not provided | N/A | Structural | 2013 | North Indian River Lagoon | Not provided | Not provided | Not provided | TN 19.05% TA & TP 15.5% TA | yes | 102.4022 | 712.8828
2079 | City of Rockledge | North IRL | B | IR8-11 | 0.36 | 0.48 | 0.10472 | 9.6915 | 1.4175 | 1.0149 | 0.14843 | 1210 | Fixed Single Family Units | ROCK-10 | Knollwood Bafflebox | 24.2719 | City of Rockledge | Not provided | Knollwood Baffle Box | The second generation (nutrient separating) baffle box includes a wire mesh box that captures vegetative debris, litter, and other materials from settling in the water in the bottom of the box, thereby preventing leaching of the nutrients. | Baffle Boxes- Second Generation | Completed | 2002 | 26 | 3 | B | 24 | $68,248 | $3,682 | Not provided | Not provided | N/A | Structural | 2013 | North Indian River Lagoon | Not provided | Not provided | Not provided | TN 19.05% TA & TP 15.5% TA | yes | 83.6709 | 423.77
2080 | City of Rockledge | North IRL | B | IR8-11 | 0.36 | 0.48 | 0.015412 | 9.6915 | 1.4175 | 0.14937 | 0.021846 | 1210 | Fixed Single Family Units | ROCK-10 | Knollwood Bafflebox | 24.2719 | City of Rockledge | Not provided | Knollwood Baffle Box | The second generation (nutrient separating) baffle box includes a wire mesh box that captures vegetative debris, litter, and other materials from settling in the water in the bottom of the box, thereby preventing leaching of the nutrients. | Baffle Boxes- Second Generation | Completed | 2002 | 26 | 3 | B | 24 | $68,248 | $3,682 | Not provided | Not provided | N/A | Structural | 2013 | North Indian River Lagoon | Not provided | Not provided | Not provided | TN 19.05% TA & TP 15.5% TA | yes | 44.3168 | 62.3702
2081 | City of Rockledge | North IRL | B | IR8-11 | 0.36 | 0.48 | 0.076222 | 9.0894 | 1.3248 | 0.69281 | 0.10098 | 1200 | Residential, Medium Density-Two-five dwellingunits per acre | ROCK-10 | Knollwood Bafflebox | 24.2719 | City of Rockledge | Not provided | Knollwood Baffle Box | The second generation (nutrient separating) baffle box includes a wire mesh box that captures vegetative debris, litter, and other materials from settling in the water in the bottom of the box, thereby preventing leaching of the nutrients. | Baffle Boxes- Second Generation | Completed | 2002 | 26 | 3 | B | 24 | $68,248 | $3,682 | Not provided | Not provided | N/A | Structural | 2013 | North Indian River Lagoon | Not provided | Not provided | Not provided | TN 19.05% TA & TP 15.5% TA | yes | 172.521 | 308.4599
2082 | City of Rockledge | North IRL | B | IR8-11 | 0.36 | 0.48 | 0.036818 | 9.0894 | 1.3248 | 0.33465 | 0.048775 | 1210 | Fixed Single Family Units | ROCK-10 | Knollwood Bafflebox | 24.2719 | City of Rockledge | Not provided | Knollwood Baffle Box | The second generation (nutrient separating) baffle box includes a wire mesh box that captures vegetative debris, litter, and other materials from settling in the water in the bottom of the box, thereby preventing leaching of the nutrients. | Baffle Boxes- Second Generation | Completed | 2002 | 26 | 3 | B | 24 | $68,248 | $3,682 | Not provided | Not provided | N/A | Structural | 2013 | North Indian River Lagoon | Not provided | Not provided | Not provided | TN 19.05% TA & TP 15.5% TA | yes | 73.5416 | 148.9979
2083 | City of Rockledge | North IRL | B | IR8-11 | 0.36 | 0.48 | 0.16898 | 9.0894 | 1.3248 | 1.5359 | 0.22386 | 1210 | Fixed Single Family Units | ROCK-10 | Knollwood Bafflebox | 24.2719 | City of Rockledge | Not provided | Knollwood Baffle Box | The second generation (nutrient separating) baffle box includes a wire mesh box that captures vegetative debris, litter, and other materials from settling in the water in the bottom of the box, thereby preventing leaching of the nutrients. | Baffle Boxes- Second Generation | Completed | 2002 | 26 | 3 | B | 24 | $68,248 | $3,682 | Not provided | Not provided | N/A | Structural | 2013 | North Indian River Lagoon | Not provided | Not provided | Not provided | TN 19.05% TA & TP 15.5% TA | yes | 106.8747 | 683.8378
2084 | City of Rockledge | North IRL | B | IR8-11 | 0.36 | 0.48 | 0.16979 | 9.0894 | 1.3248 | 1.5433 | 0.22493 | 1210 | Fixed Single Family Units | ROCK-10 | Knollwood Bafflebox | 24.2719 | City of Rockledge | Not provided | Knollwood Baffle Box | The second generation (nutrient separating) baffle box includes a wire mesh box that captures vegetative debris, litter, and other materials from settling in the water in the bottom of the box, thereby preventing leaching of the nutrients. | Baffle Boxes- Second Generation | Completed | 2002 | 26 | 3 | B | 24 | $68,248 | $3,682 | Not provided | Not provided | N/A | Structural | 2013 | North Indian River Lagoon | Not provided | Not provided | Not provided | TN 19.05% TA & TP 15.5% TA | yes | 107.1258 | 687.1116
2085 | City of Rockledge | North IRL | B | IR8-11 | 0.36 | 0.48 | 0.12353 | 9.6246 | 1.4146 | 1.1889 | 0.17475 | 1200 | Residential, Medium Density-Two-five dwellingunits per acre | ROCK-10 | Knollwood Bafflebox | 24.2719 | City of Rockledge | Not provided | Knollwood Baffle Box | The second generation (nutrient separating) baffle box includes a wire mesh box that captures vegetative debris, litter, and other materials from settling in the water in the bottom of the box, thereby preventing leaching of the nutrients. | Baffle Boxes- Second Generation | Completed | 2002 | 26 | 3 | B | 24 | $68,248 | $3,682 | Not provided | Not provided | N/A | Structural | 2013 | North Indian River Lagoon | Not provided | Not provided | Not provided | TN 19.05% TA & TP 15.5% TA | yes | 100.4673 | 499.9125
2086 | City of Rockledge | North IRL | B | IR8-11 | 0.36 | 0.48 | 0.021051 | 9.6246 | 1.4146 | 0.20261 | 0.02978 | 1210 | Fixed Single Family Units | ROCK-10 | Knollwood Bafflebox | 24.2719 | City of Rockledge | Not provided | Knollwood Baffle Box | The second generation (nutrient separating) baffle box includes a wire mesh box that captures vegetative debris, litter, and other materials from settling in the water in the bottom of the box, thereby preventing leaching of the nutrients. | Baffle Boxes- Second Generation | Completed | 2002 | 26 | 3 | B | 24 | $68,248 | $3,682 | Not provided | Not provided | N/A | Structural | 2013 | North Indian River Lagoon | Not provided | Not provided | Not provided | TN 19.05% TA & TP 15.5% TA | yes | 42.4458 | 85.1913
2087 | City of Rockledge | North IRL | B | IR8-11 | 0.36 | 0.48 | 0.038646 | 9.6246 | 1.4146 | 0.37195 | 0.05467 | 1210 | Fixed Single Family Units | ROCK-10 | Knollwood Bafflebox | 24.2719 | City of Rockledge | Not provided | Knollwood Baffle Box | The second generation (nutrient separating) baffle box includes a wire mesh box that captures vegetative debris, litter, and other materials from settling in the water in the bottom of the box, thereby preventing leaching of the nutrients. | Baffle Boxes- Second Generation | Completed | 2002 | 26 | 3 | B | 24 | $68,248 | $3,682 | Not provided | Not provided | N/A | Structural | 2013 | North Indian River Lagoon | Not provided | Not provided | Not provided | TN 19.05% TA & TP 15.5% TA | yes | 60.1537 | 156.3945
2088 | City of Rockledge | North IRL | B | IR8-11 | 0.36 | 0.48 | 0.19361 | 9.6246 | 1.4146 | 1.8634 | 0.27389 | 1210 | Fixed Single Family Units | ROCK-10 | Knollwood Bafflebox | 24.2719 | City of Rockledge | Not provided | Knollwood Baffle Box | The second generation (nutrient separating) baffle box includes a wire mesh box that captures vegetative debris, litter, and other materials from settling in the water in the bottom of the box, thereby preventing leaching of the nutrients. | Baffle Boxes- Second Generation | Completed | 2002 | 26 | 3 | B | 24 | $68,248 | $3,682 | Not provided | Not provided | N/A | Structural | 2013 | North Indian River Lagoon | Not provided | Not provided | Not provided | TN 19.05% TA & TP 15.5% TA | yes | 113.4815 | 783.5172
2089 | City of Rockledge | North IRL | B | IR8-11 | 0.36 | 0.48 | 0.00013204 | 9.6246 | 1.4146 | 0.0012709 | 0.00018679 | 1210 | Fixed Single Family Units | ROCK-10 | Knollwood Bafflebox | 24.2719 | City of Rockledge | Not provided | Knollwood Baffle Box | The second generation (nutrient separating) baffle box includes a wire mesh box that captures vegetative debris, litter, and other materials from settling in the water in the bottom of the box, thereby preventing leaching of the nutrients. | Baffle Boxes- Second Generation | Completed | 2002 | 26 | 3 | B | 24 | $68,248 | $3,682 | Not provided | Not provided | N/A | Structural | 2013 | North Indian River Lagoon | Not provided | Not provided | Not provided | TN 19.05% TA & TP 15.5% TA | yes | 3.5687 | 0.53436
2090 | City of Rockledge | North IRL | B | IR8-11 | 0.36 | 0.48 | 0.17003 | 9.6246 | 1.4146 | 1.6365 | 0.24054 | 1210 | Fixed Single Family Units | ROCK-10 | Knollwood Bafflebox | 24.2719 | City of Rockledge | Not provided | Knollwood Baffle Box | The second generation (nutrient separating) baffle box includes a wire mesh box that captures vegetative debris, litter, and other materials from settling in the water in the bottom of the box, thereby preventing leaching of the nutrients. | Baffle Boxes- Second Generation | Completed | 2002 | 26 | 3 | B | 24 | $68,248 | $3,682 | Not provided | Not provided | N/A | Structural | 2013 | North Indian River Lagoon | Not provided | Not provided | Not provided | TN 19.05% TA & TP 15.5% TA | yes | 106.542 | 688.1022
2091 | City of Rockledge | North IRL | B | IR8-11 | 0.36 | 0.48 | 0.042342 | 9.6246 | 1.4146 | 0.40752 | 0.059898 | 1210 | Fixed Single Family Units | ROCK-10 | Knollwood Bafflebox | 24.2719 | City of Rockledge | Not provided | Knollwood Baffle Box | The second generation (nutrient separating) baffle box includes a wire mesh box that captures vegetative debris, litter, and other materials from settling in the water in the bottom of the box, thereby preventing leaching of the nutrients. | Baffle Boxes- Second Generation | Completed | 2002 | 26 | 3 | B | 24 | $68,248 | $3,682 | Not provided | Not provided | N/A | Structural | 2013 | North Indian River Lagoon | Not provided | Not provided | Not provided | TN 19.05% TA & TP 15.5% TA | yes | 58.4266 | 171.35
2092 | City of Rockledge | North IRL | B | IR8-11 | 0.36 | 0.48 | 0.010275 | 9.6246 | 1.4146 | 0.098896 | 0.014536 | 1210 | Fixed Single Family Units | ROCK-10 | Knollwood Bafflebox | 24.2719 | City of Rockledge | Not provided | Knollwood Baffle Box | The second generation (nutrient separating) baffle box includes a wire mesh box that captures vegetative debris, litter, and other materials from settling in the water in the bottom of the box, thereby preventing leaching of the nutrients. | Baffle Boxes- Second Generation | Completed | 2002 | 26 | 3 | B | 24 | $68,248 | $3,682 | Not provided | Not provided | N/A | Structural | 2013 | North Indian River Lagoon | Not provided | Not provided | Not provided | TN 19.05% TA & TP 15.5% TA | yes | 28.7978 | 41.5828
2093 | City of Rockledge | North IRL | B | IR8-11 | 0.36 | 0.48 | 0.018141 | 9.6246 | 1.4146 | 0.1746 | 0.025663 | 1210 | Fixed Single Family Units | ROCK-10 | Knollwood Bafflebox | 24.2719 | City of Rockledge | Not provided | Knollwood Baffle Box | The second generation (nutrient separating) baffle box includes a wire mesh box that captures vegetative debris, litter, and other materials from settling in the water in the bottom of the box, thereby preventing leaching of the nutrients. | Baffle Boxes- Second Generation | Completed | 2002 | 26 | 3 | B | 24 | $68,248 | $3,682 | Not provided | Not provided | N/A | Structural | 2013 | North Indian River Lagoon | Not provided | Not provided | Not provided | TN 19.05% TA & TP 15.5% TA | yes | 38.4976 | 73.4151
2094 | City of Rockledge | North IRL | B | IR8-11 | 0.36 | 0.48 | 0.03888 | 9.6379 | 1.4076 | 0.37472 | 0.054726 | 1200 | Residential, Medium Density-Two-five dwellingunits per acre | ROCK-10 | Knollwood Bafflebox | 24.2719 | City of Rockledge | Not provided | Knollwood Baffle Box | The second generation (nutrient separating) baffle box includes a wire mesh box that captures vegetative debris, litter, and other materials from settling in the water in the bottom of the box, thereby preventing leaching of the nutrients. | Baffle Boxes- Second Generation | Completed | 2002 | 26 | 3 | B | 24 | $68,248 | $3,682 | Not provided | Not provided | N/A | Structural | 2013 | North Indian River Lagoon | Not provided | Not provided | Not provided | TN 19.05% TA & TP 15.5% TA | yes | 60.1338 | 157.3425
2095 | City of Rockledge | North IRL | B | IR8-11 | 0.36 | 0.48 | 0.19173 | 9.6379 | 1.4076 | 1.8479 | 0.26987 | 1210 | Fixed Single Family Units | ROCK-10 | Knollwood Bafflebox | 24.2719 | City of Rockledge | Not provided | Knollwood Baffle Box | The second generation (nutrient separating) baffle box includes a wire mesh box that captures vegetative debris, litter, and other materials from settling in the water in the bottom of the box, thereby preventing leaching of the nutrients. | Baffle Boxes- Second Generation | Completed | 2002 | 26 | 3 | B | 24 | $68,248 | $3,682 | Not provided | Not provided | N/A | Structural | 2013 | North Indian River Lagoon | Not provided | Not provided | Not provided | TN 19.05% TA & TP 15.5% TA | yes | 109.4885 | 775.9024
2096 | City of Rockledge | North IRL | B | IR8-11 | 0.36 | 0.48 | 0.14855 | 9.6379 | 1.4076 | 1.4317 | 0.20909 | 1210 | Fixed Single Family Units | ROCK-10 | Knollwood Bafflebox | 24.2719 | City of Rockledge | Not provided | Knollwood Baffle Box | The second generation (nutrient separating) baffle box includes a wire mesh box that captures vegetative debris, litter, and other materials from settling in the water in the bottom of the box, thereby preventing leaching of the nutrients. | Baffle Boxes- Second Generation | Completed | 2002 | 26 | 3 | B | 24 | $68,248 | $3,682 | Not provided | Not provided | N/A | Structural | 2013 | North Indian River Lagoon | Not provided | Not provided | Not provided | TN 19.05% TA & TP 15.5% TA | yes | 103.6 | 601.149
2097 | City of Rockledge | North IRL | B | IR8-11 | 0.36 | 0.48 | 5.1422e-05 | 9.6379 | 1.4076 | 0.0004956 | 7.2379e-05 | 1210 | Fixed Single Family Units | ROCK-10 | Knollwood Bafflebox | 24.2719 | City of Rockledge | Not provided | Knollwood Baffle Box | The second generation (nutrient separating) baffle box includes a wire mesh box that captures vegetative debris, litter, and other materials from settling in the water in the bottom of the box, thereby preventing leaching of the nutrients. | Baffle Boxes- Second Generation | Completed | 2002 | 26 | 3 | B | 24 | $68,248 | $3,682 | Not provided | Not provided | N/A | Structural | 2013 | North Indian River Lagoon | Not provided | Not provided | Not provided | TN 19.05% TA & TP 15.5% TA | yes | 2.5392 | 0.2081
2098 | City of Rockledge | North IRL | B | IR8-11 | 0.36 | 0.48 | 0.030601 | 9.6379 | 1.4076 | 0.29493 | 0.043072 | 1210 | Fixed Single Family Units | ROCK-10 | Knollwood Bafflebox | 24.2719 | City of Rockledge | Not provided | Knollwood Baffle Box | The second generation (nutrient separating) baffle box includes a wire mesh box that captures vegetative debris, litter, and other materials from settling in the water in the bottom of the box, thereby preventing leaching of the nutrients. | Baffle Boxes- Second Generation | Completed | 2002 | 26 | 3 | B | 24 | $68,248 | $3,682 | Not provided | Not provided | N/A | Structural | 2013 | North Indian River Lagoon | Not provided | Not provided | Not provided | TN 19.05% TA & TP 15.5% TA | yes | 72.6455 | 123.8368
2099 | City of Rockledge | North IRL | B | IR8-11 | 0.36 | 0.48 | 0.014588 | 9.6379 | 1.4076 | 0.1406 | 0.020534 | 1210 | Fixed Single Family Units | ROCK-10 | Knollwood Bafflebox | 24.2719 | City of Rockledge | Not provided | Knollwood Baffle Box | The second generation (nutrient separating) baffle box includes a wire mesh box that captures vegetative debris, litter, and other materials from settling in the water in the bottom of the box, thereby preventing leaching of the nutrients. | Baffle Boxes- Second Generation | Completed | 2002 | 26 | 3 | B | 24 | $68,248 | $3,682 | Not provided | Not provided | N/A | Structural | 2013 | North Indian River Lagoon | Not provided | Not provided | Not provided | TN 19.05% TA & TP 15.5% TA | yes | 42.1199 | 59.0363
2100 | City of Rockledge | North IRL | B | IR8-11 | 0.36 | 0.48 | 0.072129 | 9.208 | 1.3447 | 0.66417 | 0.096991 | 1200 | Residential, Medium Density-Two-five dwellingunits per acre | ROCK-10 | Knollwood Bafflebox | 24.2719 | City of Rockledge | Not provided | Knollwood Baffle Box | The second generation (nutrient separating) baffle box includes a wire mesh box that captures vegetative debris, litter, and other materials from settling in the water in the bottom of the box, thereby preventing leaching of the nutrients. | Baffle Boxes- Second Generation | Completed | 2002 | 26 | 3 | B | 24 | $68,248 | $3,682 | Not provided | Not provided | N/A | Structural | 2013 | North Indian River Lagoon | Not provided | Not provided | Not provided | TN 19.05% TA & TP 15.5% TA | yes | 111.6977 | 291.8964
2101 | City of Rockledge | North IRL | B | IR8-11 | 0.36 | 0.48 | 0.097335 | 9.208 | 1.3447 | 0.89626 | 0.13089 | 1210 | Fixed Single Family Units | ROCK-10 | Knollwood Bafflebox | 24.2719 | City of Rockledge | Not provided | Knollwood Baffle Box | The second generation (nutrient separating) baffle box includes a wire mesh box that captures vegetative debris, litter, and other materials from settling in the water in the bottom of the box, thereby preventing leaching of the nutrients. | Baffle Boxes- Second Generation | Completed | 2002 | 26 | 3 | B | 24 | $68,248 | $3,682 | Not provided | Not provided | N/A | Structural | 2013 | North Indian River Lagoon | Not provided | Not provided | Not provided | TN 19.05% TA & TP 15.5% TA | yes | 89.3861 | 393.8999
2102 | City of Rockledge | North IRL | B | IR8-11 | 0.36 | 0.48 | 0.17062 | 9.208 | 1.3447 | 1.5711 | 0.22943 | 1210 | Fixed Single Family Units | ROCK-10 | Knollwood Bafflebox | 24.2719 | City of Rockledge | Not provided | Knollwood Baffle Box | The second generation (nutrient separating) baffle box includes a wire mesh box that captures vegetative debris, litter, and other materials from settling in the water in the bottom of the box, thereby preventing leaching of the nutrients. | Baffle Boxes- Second Generation | Completed | 2002 | 26 | 3 | B | 24 | $68,248 | $3,682 | Not provided | Not provided | N/A | Structural | 2013 | North Indian River Lagoon | Not provided | Not provided | Not provided | TN 19.05% TA & TP 15.5% TA | yes | 107.4426 | 690.478
2103 | City of Rockledge | North IRL | B | IR8-11 | 0.36 | 0.48 | 0.13265 | 9.208 | 1.3447 | 1.2214 | 0.17837 | 1210 | Fixed Single Family Units | ROCK-10 | Knollwood Bafflebox | 24.2719 | City of Rockledge | Not provided | Knollwood Baffle Box | The second generation (nutrient separating) baffle box includes a wire mesh box that captures vegetative debris, litter, and other materials from settling in the water in the bottom of the box, thereby preventing leaching of the nutrients. | Baffle Boxes- Second Generation | Completed | 2002 | 26 | 3 | B | 24 | $68,248 | $3,682 | Not provided | Not provided | N/A | Structural | 2013 | North Indian River Lagoon | Not provided | Not provided | Not provided | TN 19.05% TA & TP 15.5% TA | yes | 97.7933 | 536.8088
2104 | City of Rockledge | North IRL | B | IR8-11 | 0.36 | 0.48 | 0.00067745 | 8.8421 | 1.2845 | 0.0059901 | 0.00087017 | 1200 | Residential, Medium Density-Two-five dwellingunits per acre | ROCK-10 | Knollwood Bafflebox | 24.2719 | City of Rockledge | Not provided | Knollwood Baffle Box | The second generation (nutrient separating) baffle box includes a wire mesh box that captures vegetative debris, litter, and other materials from settling in the water in the bottom of the box, thereby preventing leaching of the nutrients. | Baffle Boxes- Second Generation | Completed | 2002 | 26 | 3 | B | 24 | $68,248 | $3,682 | Not provided | Not provided | N/A | Structural | 2013 | North Indian River Lagoon | Not provided | Not provided | Not provided | TN 19.05% TA & TP 15.5% TA | yes | 8.9174 | 2.7415
2105 | City of Rockledge | North IRL | B | IR8-11 | 0.36 | 0.48 | 0.18825 | 8.8421 | 1.2845 | 1.6645 | 0.2418 | 1210 | Fixed Single Family Units | ROCK-10 | Knollwood Bafflebox | 24.2719 | City of Rockledge | Not provided | Knollwood Baffle Box | The second generation (nutrient separating) baffle box includes a wire mesh box that captures vegetative debris, litter, and other materials from settling in the water in the bottom of the box, thereby preventing leaching of the nutrients. | Baffle Boxes- Second Generation | Completed | 2002 | 26 | 3 | B | 24 | $68,248 | $3,682 | Not provided | Not provided | N/A | Structural | 2013 | North Indian River Lagoon | Not provided | Not provided | Not provided | TN 19.05% TA & TP 15.5% TA | yes | 138.4809 | 761.8221
2106 | City of Rockledge | North IRL | B | IR8-11 | 0.36 | 0.48 | 0.0011194 | 8.8421 | 1.2845 | 0.0098978 | 0.0014378 | 1210 | Fixed Single Family Units | ROCK-10 | Knollwood Bafflebox | 24.2719 | City of Rockledge | Not provided | Knollwood Baffle Box | The second generation (nutrient separating) baffle box includes a wire mesh box that captures vegetative debris, litter, and other materials from settling in the water in the bottom of the box, thereby preventing leaching of the nutrients. | Baffle Boxes- Second Generation | Completed | 2002 | 26 | 3 | B | 24 | $68,248 | $3,682 | Not provided | Not provided | N/A | Structural | 2013 | North Indian River Lagoon | Not provided | Not provided | Not provided | TN 19.05% TA & TP 15.5% TA | yes | 12.0873 | 4.53
2107 | City of Rockledge | North IRL | B | IR8-11 | 0.36 | 0.48 | 0.062202 | 8.8421 | 1.2845 | 0.55 | 0.079897 | 1210 | Fixed Single Family Units | ROCK-10 | Knollwood Bafflebox | 24.2719 | City of Rockledge | Not provided | Knollwood Baffle Box | The second generation (nutrient separating) baffle box includes a wire mesh box that captures vegetative debris, litter, and other materials from settling in the water in the bottom of the box, thereby preventing leaching of the nutrients. | Baffle Boxes- Second Generation | Completed | 2002 | 26 | 3 | B | 24 | $68,248 | $3,682 | Not provided | Not provided | N/A | Structural | 2013 | North Indian River Lagoon | Not provided | Not provided | Not provided | TN 19.05% TA & TP 15.5% TA | yes | 81.3905 | 251.7232
2108 | City of Rockledge | North IRL | B | IR8-11 | 0.36 | 0.48 | 0.28837 | 9.6432 | 1.4173 | 2.7808 | 0.40872 | 1200 | Residential, Medium Density-Two-five dwellingunits per acre | ROCK-10 | Knollwood Bafflebox | 24.2719 | City of Rockledge | Not provided | Knollwood Baffle Box | The second generation (nutrient separating) baffle box includes a wire mesh box that captures vegetative debris, litter, and other materials from settling in the water in the bottom of the box, thereby preventing leaching of the nutrients. | Baffle Boxes- Second Generation | Completed | 2002 | 26 | 3 | B | 24 | $68,248 | $3,682 | Not provided | Not provided | N/A | Structural | 2013 | North Indian River Lagoon | Not provided | Not provided | Not provided | TN 19.05% TA & TP 15.5% TA | yes | 177.5487 | 1167.0036
2109 | City of Rockledge | North IRL | B | IR8-11 | 0.36 | 0.48 | 0.012637 | 9.6432 | 1.4173 | 0.12186 | 0.017911 | 1210 | Fixed Single Family Units | ROCK-10 | Knollwood Bafflebox | 24.2719 | City of Rockledge | Not provided | Knollwood Baffle Box | The second generation (nutrient separating) baffle box includes a wire mesh box that captures vegetative debris, litter, and other materials from settling in the water in the bottom of the box, thereby preventing leaching of the nutrients. | Baffle Boxes- Second Generation | Completed | 2002 | 26 | 3 | B | 24 | $68,248 | $3,682 | Not provided | Not provided | N/A | Structural | 2013 | North Indian River Lagoon | Not provided | Not provided | Not provided | TN 19.05% TA & TP 15.5% TA | yes | 36.8665 | 51.14
2110 | City of Rockledge | North IRL | B | IR8-11 | 0.36 | 0.48 | 0.062873 | 9.6432 | 1.4173 | 0.6063 | 0.089113 | 1210 | Fixed Single Family Units | ROCK-10 | Knollwood Bafflebox | 24.2719 | City of Rockledge | Not provided | Knollwood Baffle Box | The second generation (nutrient separating) baffle box includes a wire mesh box that captures vegetative debris, litter, and other materials from settling in the water in the bottom of the box, thereby preventing leaching of the nutrients. | Baffle Boxes- Second Generation | Completed | 2002 | 26 | 3 | B | 24 | $68,248 | $3,682 | Not provided | Not provided | N/A | Structural | 2013 | North Indian River Lagoon | Not provided | Not provided | Not provided | TN 19.05% TA & TP 15.5% TA | yes | 70.9385 | 254.4396
2111 | City of Rockledge | North IRL | B | IR8-11 | 0.36 | 0.48 | 0.011395 | 9.6432 | 1.4173 | 0.10988 | 0.016151 | 1210 | Fixed Single Family Units | ROCK-10 | Knollwood Bafflebox | 24.2719 | City of Rockledge | Not provided | Knollwood Baffle Box | The second generation (nutrient separating) baffle box includes a wire mesh box that captures vegetative debris, litter, and other materials from settling in the water in the bottom of the box, thereby preventing leaching of the nutrients. | Baffle Boxes- Second Generation | Completed | 2002 | 26 | 3 | B | 24 | $68,248 | $3,682 | Not provided | Not provided | N/A | Structural | 2013 | North Indian River Lagoon | Not provided | Not provided | Not provided | TN 19.05% TA & TP 15.5% TA | yes | 31.2994 | 46.1139
2112 | City of Rockledge | North IRL | B | IR8-11 | 0.36 | 0.48 | 0.048846 | 9.6432 | 1.4173 | 0.47103 | 0.069231 | 1210 | Fixed Single Family Units | ROCK-10 | Knollwood Bafflebox | 24.2719 | City of Rockledge | Not provided | Knollwood Baffle Box | The second generation (nutrient separating) baffle box includes a wire mesh box that captures vegetative debris, litter, and other materials from settling in the water in the bottom of the box, thereby preventing leaching of the nutrients. | Baffle Boxes- Second Generation | Completed | 2002 | 26 | 3 | B | 24 | $68,248 | $3,682 | Not provided | Not provided | N/A | Structural | 2013 | North Indian River Lagoon | Not provided | Not provided | Not provided | TN 19.05% TA & TP 15.5% TA | yes | 78.7662 | 197.6718
2113 | City of Rockledge | North IRL | B | IR8-11 | 0.36 | 0.48 | 0.17359 | 9.6432 | 1.4173 | 1.6739 | 0.24603 | 1210 | Fixed Single Family Units | ROCK-10 | Knollwood Bafflebox | 24.2719 | City of Rockledge | Not provided | Knollwood Baffle Box | The second generation (nutrient separating) baffle box includes a wire mesh box that captures vegetative debris, litter, and other materials from settling in the water in the bottom of the box, thereby preventing leaching of the nutrients. | Baffle Boxes- Second Generation | Completed | 2002 | 26 | 3 | B | 24 | $68,248 | $3,682 | Not provided | Not provided | N/A | Structural | 2013 | North Indian River Lagoon | Not provided | Not provided | Not provided | TN 19.05% TA & TP 15.5% TA | yes | 106.5224 | 702.4742
2114 | City of Rockledge | North IRL | B | IR8-11 | 0.36 | 0.48 | 0.020054 | 9.6432 | 1.4173 | 0.19339 | 0.028424 | 1210 | Fixed Single Family Units | ROCK-10 | Knollwood Bafflebox | 24.2719 | City of Rockledge | Not provided | Knollwood Baffle Box | The second generation (nutrient separating) baffle box includes a wire mesh box that captures vegetative debris, litter, and other materials from settling in the water in the bottom of the box, thereby preventing leaching of the nutrients. | Baffle Boxes- Second Generation | Completed | 2002 | 26 | 3 | B | 24 | $68,248 | $3,682 | Not provided | Not provided | N/A | Structural | 2013 | North Indian River Lagoon | Not provided | Not provided | Not provided | TN 19.05% TA & TP 15.5% TA | yes | 50.4026 | 81.1569
2115 | City of Rockledge | North IRL | B | IR8-11 | 0.36 | 0.48 | 0.072172 | 9.6432 | 1.4173 | 0.69597 | 0.10229 | 1210 | Fixed Single Family Units | ROCK-10 | Knollwood Bafflebox | 24.2719 | City of Rockledge | Not provided | Knollwood Baffle Box | The second generation (nutrient separating) baffle box includes a wire mesh box that captures vegetative debris, litter, and other materials from settling in the water in the bottom of the box, thereby preventing leaching of the nutrients. | Baffle Boxes- Second Generation | Completed | 2002 | 26 | 3 | B | 24 | $68,248 | $3,682 | Not provided | Not provided | N/A | Structural | 2013 | North Indian River Lagoon | Not provided | Not provided | Not provided | TN 19.05% TA & TP 15.5% TA | yes | 78.0035 | 292.0701
2116 | City of Rockledge | North IRL | B | IR8-11 | 0.36 | 0.48 | 0.060327 | 9.6432 | 1.4173 | 0.58175 | 0.085504 | 1210 | Fixed Single Family Units | ROCK-10 | Knollwood Bafflebox | 24.2719 | City of Rockledge | Not provided | Knollwood Baffle Box | The second generation (nutrient separating) baffle box includes a wire mesh box that captures vegetative debris, litter, and other materials from settling in the water in the bottom of the box, thereby preventing leaching of the nutrients. | Baffle Boxes- Second Generation | Completed | 2002 | 26 | 3 | B | 24 | $68,248 | $3,682 | Not provided | Not provided | N/A | Structural | 2013 | North Indian River Lagoon | Not provided | Not provided | Not provided | TN 19.05% TA & TP 15.5% TA | yes | 66.374 | 244.1348
2117 | City of Rockledge | North IRL | B | IR8-11 | 0.36 | 0.48 | 0.016822 | 9.6432 | 1.4173 | 0.16222 | 0.023843 | 1210 | Fixed Single Family Units | ROCK-10 | Knollwood Bafflebox | 24.2719 | City of Rockledge | Not provided | Knollwood Baffle Box | The second generation (nutrient separating) baffle box includes a wire mesh box that captures vegetative debris, litter, and other materials from settling in the water in the bottom of the box, thereby preventing leaching of the nutrients. | Baffle Boxes- Second Generation | Completed | 2002 | 26 | 3 | B | 24 | $68,248 | $3,682 | Not provided | Not provided | N/A | Structural | 2013 | North Indian River Lagoon | Not provided | Not provided | Not provided | TN 19.05% TA & TP 15.5% TA | yes | 86.5759 | 68.0763
2118 | City of Rockledge | North IRL | B | IR8-11 | 0.36 | 0.48 | 0.0039775 | 9.6432 | 1.4173 | 0.038356 | 0.0056375 | 1210 | Fixed Single Family Units | ROCK-10 | Knollwood Bafflebox | 24.2719 | City of Rockledge | Not provided | Knollwood Baffle Box | The second generation (nutrient separating) baffle box includes a wire mesh box that captures vegetative debris, litter, and other materials from settling in the water in the bottom of the box, thereby preventing leaching of the nutrients. | Baffle Boxes- Second Generation | Completed | 2002 | 26 | 3 | B | 24 | $68,248 | $3,682 | Not provided | Not provided | N/A | Structural | 2013 | North Indian River Lagoon | Not provided | Not provided | Not provided | TN 19.05% TA & TP 15.5% TA | yes | 21.0796 | 16.0963
2119 | City of Rockledge | North IRL | B | IR8-11 | 0.36 | 0.48 | 0.10568 | 9.2433 | 1.2427 | 0.97682 | 0.13133 | 1200 | Residential, Medium Density-Two-five dwellingunits per acre | ROCK-10 | Knollwood Bafflebox | 24.2719 | City of Rockledge | Not provided | Knollwood Baffle Box | The second generation (nutrient separating) baffle box includes a wire mesh box that captures vegetative debris, litter, and other materials from settling in the water in the bottom of the box, thereby preventing leaching of the nutrients. | Baffle Boxes- Second Generation | Completed | 2002 | 26 | 3 | B | 24 | $68,248 | $3,682 | Not provided | Not provided | N/A | Structural | 2013 | North Indian River Lagoon | Not provided | Not provided | Not provided | TN 19.05% TA & TP 15.5% TA | yes | 112.1671 | 427.6682
2120 | City of Rockledge | North IRL | B | IR8-11 | 0.36 | 0.48 | 0.022191 | 9.2433 | 1.2427 | 0.20512 | 0.027577 | 8140 | Roads and Highways | ROCK-10 | Knollwood Bafflebox | 24.2719 | City of Rockledge | Not provided | Knollwood Baffle Box | The second generation (nutrient separating) baffle box includes a wire mesh box that captures vegetative debris, litter, and other materials from settling in the water in the bottom of the box, thereby preventing leaching of the nutrients. | Baffle Boxes- Second Generation | Completed | 2002 | 26 | 3 | B | 24 | $68,248 | $3,682 | Not provided | Not provided | N/A | Structural | 2013 | North Indian River Lagoon | Not provided | Not provided | Not provided | TN 19.05% TA & TP 15.5% TA | yes | 90.1601 | 89.804
2121 | City of Rockledge | North IRL | B | IR8-11 | 0.36 | 0.48 | 0.022694 | 9.2433 | 1.2427 | 0.20976 | 0.028201 | 1210 | Fixed Single Family Units | ROCK-10 | Knollwood Bafflebox | 24.2719 | City of Rockledge | Not provided | Knollwood Baffle Box | The second generation (nutrient separating) baffle box includes a wire mesh box that captures vegetative debris, litter, and other materials from settling in the water in the bottom of the box, thereby preventing leaching of the nutrients. | Baffle Boxes- Second Generation | Completed | 2002 | 26 | 3 | B | 24 | $68,248 | $3,682 | Not provided | Not provided | N/A | Structural | 2013 | North Indian River Lagoon | Not provided | Not provided | Not provided | TN 19.05% TA & TP 15.5% TA | yes | 45.8732 | 91.8377
2122 | City of Rockledge | North IRL | B | IR8-11 | 0.36 | 0.48 | 0.0071679 | 9.2433 | 1.2427 | 0.066256 | 0.0089077 | 1210 | Fixed Single Family Units | ROCK-10 | Knollwood Bafflebox | 24.2719 | City of Rockledge | Not provided | Knollwood Baffle Box | The second generation (nutrient separating) baffle box includes a wire mesh box that captures vegetative debris, litter, and other materials from settling in the water in the bottom of the box, thereby preventing leaching of the nutrients. | Baffle Boxes- Second Generation | Completed | 2002 | 26 | 3 | B | 24 | $68,248 | $3,682 | Not provided | Not provided | N/A | Structural | 2013 | North Indian River Lagoon | Not provided | Not provided | Not provided | TN 19.05% TA & TP 15.5% TA | yes | 26.0251 | 29.0077
2123 | City of Rockledge | North IRL | B | IR8-11 | 0.36 | 0.48 | 0.11117 | 9.7801 | 1.4231 | 1.0873 | 0.15821 | 1200 | Residential, Medium Density-Two-five dwellingunits per acre | ROCK-10 | Knollwood Bafflebox | 24.2719 | City of Rockledge | Not provided | Knollwood Baffle Box | The second generation (nutrient separating) baffle box includes a wire mesh box that captures vegetative debris, litter, and other materials from settling in the water in the bottom of the box, thereby preventing leaching of the nutrients. | Baffle Boxes- Second Generation | Completed | 2002 | 26 | 3 | B | 24 | $68,248 | $3,682 | Not provided | Not provided | N/A | Structural | 2013 | North Indian River Lagoon | Not provided | Not provided | Not provided | TN 19.05% TA & TP 15.5% TA | yes | 103.2125 | 449.9057
2124 | City of Rockledge | North IRL | B | IR8-11 | 0.36 | 0.48 | 0.12192 | 9.7801 | 1.4231 | 1.1924 | 0.1735 | 1210 | Fixed Single Family Units | ROCK-10 | Knollwood Bafflebox | 24.2719 | City of Rockledge | Not provided | Knollwood Baffle Box | The second generation (nutrient separating) baffle box includes a wire mesh box that captures vegetative debris, litter, and other materials from settling in the water in the bottom of the box, thereby preventing leaching of the nutrients. | Baffle Boxes- Second Generation | Completed | 2002 | 26 | 3 | B | 24 | $68,248 | $3,682 | Not provided | Not provided | N/A | Structural | 2013 | North Indian River Lagoon | Not provided | Not provided | Not provided | TN 19.05% TA & TP 15.5% TA | yes | 86.0187 | 493.3888
2125 | City of Rockledge | North IRL | B | IR8-11 | 0.36 | 0.48 | 0.0050155 | 9.7801 | 1.4231 | 0.049052 | 0.0071374 | 1210 | Fixed Single Family Units | ROCK-10 | Knollwood Bafflebox | 24.2719 | City of Rockledge | Not provided | Knollwood Baffle Box | The second generation (nutrient separating) baffle box includes a wire mesh box that captures vegetative debris, litter, and other materials from settling in the water in the bottom of the box, thereby preventing leaching of the nutrients. | Baffle Boxes- Second Generation | Completed | 2002 | 26 | 3 | B | 24 | $68,248 | $3,682 | Not provided | Not provided | N/A | Structural | 2013 | North Indian River Lagoon | Not provided | Not provided | Not provided | TN 19.05% TA & TP 15.5% TA | yes | 22.0042 | 20.2968
2126 | City of Rockledge | North IRL | B | IR8-11 | 0.36 | 0.48 | 0.0058826 | 9.7801 | 1.4231 | 0.057532 | 0.0083714 | 1210 | Fixed Single Family Units | ROCK-10 | Knollwood Bafflebox | 24.2719 | City of Rockledge | Not provided | Knollwood Baffle Box | The second generation (nutrient separating) baffle box includes a wire mesh box that captures vegetative debris, litter, and other materials from settling in the water in the bottom of the box, thereby preventing leaching of the nutrients. | Baffle Boxes- Second Generation | Completed | 2002 | 26 | 3 | B | 24 | $68,248 | $3,682 | Not provided | Not provided | N/A | Structural | 2013 | North Indian River Lagoon | Not provided | Not provided | Not provided | TN 19.05% TA & TP 15.5% TA | yes | 23.8 | 23.8059
2127 | City of Rockledge | North IRL | B | IR8-11 | 0.36 | 0.48 | 0.00046232 | 9.7801 | 1.4231 | 0.0045215 | 0.00065791 | 1210 | Fixed Single Family Units | ROCK-10 | Knollwood Bafflebox | 24.2719 | City of Rockledge | Not provided | Knollwood Baffle Box | The second generation (nutrient separating) baffle box includes a wire mesh box that captures vegetative debris, litter, and other materials from settling in the water in the bottom of the box, thereby preventing leaching of the nutrients. | Baffle Boxes- Second Generation | Completed | 2002 | 26 | 3 | B | 24 | $68,248 | $3,682 | Not provided | Not provided | N/A | Structural | 2013 | North Indian River Lagoon | Not provided | Not provided | Not provided | TN 19.05% TA & TP 15.5% TA | yes | 6.6721 | 1.8709
2128 | City of Rockledge | North IRL | B | IR8-11 | 0.36 | 0.48 | 0.10472 | 9.7801 | 1.4231 | 1.0242 | 0.14902 | 1210 | Fixed Single Family Units | ROCK-10 | Knollwood Bafflebox | 24.2719 | City of Rockledge | Not provided | Knollwood Baffle Box | The second generation (nutrient separating) baffle box includes a wire mesh box that captures vegetative debris, litter, and other materials from settling in the water in the bottom of the box, thereby preventing leaching of the nutrients. | Baffle Boxes- Second Generation | Completed | 2002 | 26 | 3 | B | 24 | $68,248 | $3,682 | Not provided | Not provided | N/A | Structural | 2013 | North Indian River Lagoon | Not provided | Not provided | Not provided | TN 19.05% TA & TP 15.5% TA | yes | 81.8341 | 423.7792
2129 | City of Rockledge | North IRL | B | IR8-11 | 0.36 | 0.48 | 0.13798 | 9.7801 | 1.4231 | 1.3494 | 0.19635 | 1210 | Fixed Single Family Units | ROCK-10 | Knollwood Bafflebox | 24.2719 | City of Rockledge | Not provided | Knollwood Baffle Box | The second generation (nutrient separating) baffle box includes a wire mesh box that captures vegetative debris, litter, and other materials from settling in the water in the bottom of the box, thereby preventing leaching of the nutrients. | Baffle Boxes- Second Generation | Completed | 2002 | 26 | 3 | B | 24 | $68,248 | $3,682 | Not provided | Not provided | N/A | Structural | 2013 | North Indian River Lagoon | Not provided | Not provided | Not provided | TN 19.05% TA & TP 15.5% TA | yes | 95.007 | 558.3745
2130 | City of Rockledge | North IRL | B | IR8-11 | 0.36 | 0.48 | 0.0066328 | 9.7801 | 1.4231 | 0.06487 | 0.0094391 | 1210 | Fixed Single Family Units | ROCK-10 | Knollwood Bafflebox | 24.2719 | City of Rockledge | Not provided | Knollwood Baffle Box | The second generation (nutrient separating) baffle box includes a wire mesh box that captures vegetative debris, litter, and other materials from settling in the water in the bottom of the box, thereby preventing leaching of the nutrients. | Baffle Boxes- Second Generation | Completed | 2002 | 26 | 3 | B | 24 | $68,248 | $3,682 | Not provided | Not provided | N/A | Structural | 2013 | North Indian River Lagoon | Not provided | Not provided | Not provided | TN 19.05% TA & TP 15.5% TA | yes | 22.7767 | 26.8422
2131 | City of Rockledge | North IRL | B | IR8-11 | 0.36 | 0.48 | 0.0065344 | 9.5098 | 1.3816 | 0.062141 | 0.0090276 | 1200 | Residential, Medium Density-Two-five dwellingunits per acre | ROCK-10 | Knollwood Bafflebox | 24.2719 | City of Rockledge | Not provided | Knollwood Baffle Box | The second generation (nutrient separating) baffle box includes a wire mesh box that captures vegetative debris, litter, and other materials from settling in the water in the bottom of the box, thereby preventing leaching of the nutrients. | Baffle Boxes- Second Generation | Completed | 2002 | 26 | 3 | B | 24 | $68,248 | $3,682 | Not provided | Not provided | N/A | Structural | 2013 | North Indian River Lagoon | Not provided | Not provided | Not provided | TN 19.05% TA & TP 15.5% TA | yes | 25.0711 | 26.4436
2132 | City of Rockledge | North IRL | B | IR8-11 | 0.36 | 0.48 | 0.067987 | 9.5098 | 1.3816 | 0.64654 | 0.093928 | 1210 | Fixed Single Family Units | ROCK-10 | Knollwood Bafflebox | 24.2719 | City of Rockledge | Not provided | Knollwood Baffle Box | The second generation (nutrient separating) baffle box includes a wire mesh box that captures vegetative debris, litter, and other materials from settling in the water in the bottom of the box, thereby preventing leaching of the nutrients. | Baffle Boxes- Second Generation | Completed | 2002 | 26 | 3 | B | 24 | $68,248 | $3,682 | Not provided | Not provided | N/A | Structural | 2013 | North Indian River Lagoon | Not provided | Not provided | Not provided | TN 19.05% TA & TP 15.5% TA | yes | 90.852 | 275.1336
2133 | City of Rockledge | North IRL | B | IR8-11 | 0.36 | 0.48 | 0.22248 | 9.5098 | 1.3816 | 2.1157 | 0.30737 | 1210 | Fixed Single Family Units | ROCK-10 | Knollwood Bafflebox | 24.2719 | City of Rockledge | Not provided | Knollwood Baffle Box | The second generation (nutrient separating) baffle box includes a wire mesh box that captures vegetative debris, litter, and other materials from settling in the water in the bottom of the box, thereby preventing leaching of the nutrients. | Baffle Boxes- Second Generation | Completed | 2002 | 26 | 3 | B | 24 | $68,248 | $3,682 | Not provided | Not provided | N/A | Structural | 2013 | North Indian River Lagoon | Not provided | Not provided | Not provided | TN 19.05% TA & TP 15.5% TA | yes | 121.4204 | 900.3338
2134 | City of Rockledge | North IRL | B | IR8-11 | 0.36 | 0.48 | 0.049008 | 9.5098 | 1.3816 | 0.46606 | 0.067708 | 1210 | Fixed Single Family Units | ROCK-10 | Knollwood Bafflebox | 24.2719 | City of Rockledge | Not provided | Knollwood Baffle Box | The second generation (nutrient separating) baffle box includes a wire mesh box that captures vegetative debris, litter, and other materials from settling in the water in the bottom of the box, thereby preventing leaching of the nutrients. | Baffle Boxes- Second Generation | Completed | 2002 | 26 | 3 | B | 24 | $68,248 | $3,682 | Not provided | Not provided | N/A | Structural | 2013 | North Indian River Lagoon | Not provided | Not provided | Not provided | TN 19.05% TA & TP 15.5% TA | yes | 67.283 | 198.33
2135 | City of Rockledge | North IRL | B | IR8-11 | 0.36 | 0.48 | 0.042116 | 9.6432 | 1.4173 | 0.40614 | 0.059693 | 1200 | Residential, Medium Density-Two-five dwellingunits per acre | ROCK-10 | Knollwood Bafflebox | 24.2719 | City of Rockledge | Not provided | Knollwood Baffle Box | The second generation (nutrient separating) baffle box includes a wire mesh box that captures vegetative debris, litter, and other materials from settling in the water in the bottom of the box, thereby preventing leaching of the nutrients. | Baffle Boxes- Second Generation | Completed | 2002 | 26 | 3 | B | 24 | $68,248 | $3,682 | Not provided | Not provided | N/A | Structural | 2013 | North Indian River Lagoon | Not provided | Not provided | Not provided | TN 19.05% TA & TP 15.5% TA | yes | 52.4164 | 170.4386
2136 | City of Rockledge | North IRL | B | IR8-11 | 0.36 | 0.48 | 0.026692 | 9.6432 | 1.4173 | 0.2574 | 0.037832 | 1210 | Fixed Single Family Units | ROCK-10 | Knollwood Bafflebox | 24.2719 | City of Rockledge | Not provided | Knollwood Baffle Box | The second generation (nutrient separating) baffle box includes a wire mesh box that captures vegetative debris, litter, and other materials from settling in the water in the bottom of the box, thereby preventing leaching of the nutrients. | Baffle Boxes- Second Generation | Completed | 2002 | 26 | 3 | B | 24 | $68,248 | $3,682 | Not provided | Not provided | N/A | Structural | 2013 | North Indian River Lagoon | Not provided | Not provided | Not provided | TN 19.05% TA & TP 15.5% TA | yes | 68.1524 | 108.0187
2137 | City of Rockledge | North IRL | B | IR8-11 | 0.36 | 0.48 | 0.007959 | 9.6432 | 1.4173 | 0.07675 | 0.011281 | 1210 | Fixed Single Family Units | ROCK-10 | Knollwood Bafflebox | 24.2719 | City of Rockledge | Not provided | Knollwood Baffle Box | The second generation (nutrient separating) baffle box includes a wire mesh box that captures vegetative debris, litter, and other materials from settling in the water in the bottom of the box, thereby preventing leaching of the nutrients. | Baffle Boxes- Second Generation | Completed | 2002 | 26 | 3 | B | 24 | $68,248 | $3,682 | Not provided | Not provided | N/A | Structural | 2013 | North Indian River Lagoon | Not provided | Not provided | Not provided | TN 19.05% TA & TP 15.5% TA | yes | 23.6077 | 32.2089
2138 | City of Rockledge | North IRL | B | IR8-11 | 0.36 | 0.48 | 0.036689 | 9.6432 | 1.4173 | 0.3538 | 0.052001 | 1210 | Fixed Single Family Units | ROCK-10 | Knollwood Bafflebox | 24.2719 | City of Rockledge | Not provided | Knollwood Baffle Box | The second generation (nutrient separating) baffle box includes a wire mesh box that captures vegetative debris, litter, and other materials from settling in the water in the bottom of the box, thereby preventing leaching of the nutrients. | Baffle Boxes- Second Generation | Completed | 2002 | 26 | 3 | B | 24 | $68,248 | $3,682 | Not provided | Not provided | N/A | Structural | 2013 | North Indian River Lagoon | Not provided | Not provided | Not provided | TN 19.05% TA & TP 15.5% TA | yes | 70.8188 | 148.4742
2139 | City of Rockledge | North IRL | B | IR8-11 | 0.36 | 0.48 | 0.0044144 | 9.6432 | 1.4173 | 0.042569 | 0.0062567 | 1210 | Fixed Single Family Units | ROCK-10 | Knollwood Bafflebox | 24.2719 | City of Rockledge | Not provided | Knollwood Baffle Box | The second generation (nutrient separating) baffle box includes a wire mesh box that captures vegetative debris, litter, and other materials from settling in the water in the bottom of the box, thereby preventing leaching of the nutrients. | Baffle Boxes- Second Generation | Completed | 2002 | 26 | 3 | B | 24 | $68,248 | $3,682 | Not provided | Not provided | N/A | Structural | 2013 | North Indian River Lagoon | Not provided | Not provided | Not provided | TN 19.05% TA & TP 15.5% TA | yes | 16.9305 | 17.8643
2140 | City of Rockledge | North IRL | B | IR8-11 | 0.36 | 0.48 | 0.015183 | 9.4264 | 1.4759 | 0.14312 | 0.022409 | 1210 | Fixed Single Family Units | ROCK-10 | Knollwood Bafflebox | 24.2719 | City of Rockledge | Not provided | Knollwood Baffle Box | The second generation (nutrient separating) baffle box includes a wire mesh box that captures vegetative debris, litter, and other materials from settling in the water in the bottom of the box, thereby preventing leaching of the nutrients. | Baffle Boxes- Second Generation | Completed | 2002 | 26 | 3 | B | 24 | $68,248 | $3,682 | Not provided | Not provided | N/A | Structural | 2013 | North Indian River Lagoon | Not provided | Not provided | Not provided | TN 19.05% TA & TP 15.5% TA | yes | 38.0149 | 61.4442
2141 | City of Rockledge | North IRL | B | IR8-11 | 0.36 | 0.48 | 0.054611 | 9.4264 | 1.4759 | 0.51479 | 0.0806 | 1210 | Fixed Single Family Units | ROCK-10 | Knollwood Bafflebox | 24.2719 | City of Rockledge | Not provided | Knollwood Baffle Box | The second generation (nutrient separating) baffle box includes a wire mesh box that captures vegetative debris, litter, and other materials from settling in the water in the bottom of the box, thereby preventing leaching of the nutrients. | Baffle Boxes- Second Generation | Completed | 2002 | 26 | 3 | B | 24 | $68,248 | $3,682 | Not provided | Not provided | N/A | Structural | 2013 | North Indian River Lagoon | Not provided | Not provided | Not provided | TN 19.05% TA & TP 15.5% TA | yes | 64.5585 | 221.003
2142 | City of Rockledge | North IRL | B | IR8-11 | 0.36 | 0.48 | 0.00084257 | 9.4264 | 1.4759 | 0.0079425 | 0.0012435 | 1210 | Fixed Single Family Units | ROCK-10 | Knollwood Bafflebox | 24.2719 | City of Rockledge | Not provided | Knollwood Baffle Box | The second generation (nutrient separating) baffle box includes a wire mesh box that captures vegetative debris, litter, and other materials from settling in the water in the bottom of the box, thereby preventing leaching of the nutrients. | Baffle Boxes- Second Generation | Completed | 2002 | 26 | 3 | B | 24 | $68,248 | $3,682 | Not provided | Not provided | N/A | Structural | 2013 | North Indian River Lagoon | Not provided | Not provided | Not provided | TN 19.05% TA & TP 15.5% TA | yes | 8.9636 | 3.4098
2143 | City of Rockledge | North IRL | B | IR8-11 | 0.36 | 0.48 | 0.0020722 | 9.6252 | 1.4147 | 0.019946 | 0.0029317 | 1200 | Residential, Medium Density-Two-five dwellingunits per acre | ROCK-10 | Knollwood Bafflebox | 24.2719 | City of Rockledge | Not provided | Knollwood Baffle Box | The second generation (nutrient separating) baffle box includes a wire mesh box that captures vegetative debris, litter, and other materials from settling in the water in the bottom of the box, thereby preventing leaching of the nutrients. | Baffle Boxes- Second Generation | Completed | 2002 | 26 | 3 | B | 24 | $68,248 | $3,682 | Not provided | Not provided | N/A | Structural | 2013 | North Indian River Lagoon | Not provided | Not provided | Not provided | TN 19.05% TA & TP 15.5% TA | yes | 15.5047 | 8.386
2144 | City of Rockledge | North IRL | B | IR8-11 | 0.36 | 0.48 | 0.046229 | 9.6252 | 1.4147 | 0.44496 | 0.065402 | 1210 | Fixed Single Family Units | ROCK-10 | Knollwood Bafflebox | 24.2719 | City of Rockledge | Not provided | Knollwood Baffle Box | The second generation (nutrient separating) baffle box includes a wire mesh box that captures vegetative debris, litter, and other materials from settling in the water in the bottom of the box, thereby preventing leaching of the nutrients. | Baffle Boxes- Second Generation | Completed | 2002 | 26 | 3 | B | 24 | $68,248 | $3,682 | Not provided | Not provided | N/A | Structural | 2013 | North Indian River Lagoon | Not provided | Not provided | Not provided | TN 19.05% TA & TP 15.5% TA | yes | 66.6857 | 187.0808
2145 | City of Rockledge | North IRL | B | IR8-11 | 0.36 | 0.48 | 0.091691 | 9.6252 | 1.4147 | 0.88255 | 0.12972 | 1210 | Fixed Single Family Units | ROCK-10 | Knollwood Bafflebox | 24.2719 | City of Rockledge | Not provided | Knollwood Baffle Box | The second generation (nutrient separating) baffle box includes a wire mesh box that captures vegetative debris, litter, and other materials from settling in the water in the bottom of the box, thereby preventing leaching of the nutrients. | Baffle Boxes- Second Generation | Completed | 2002 | 26 | 3 | B | 24 | $68,248 | $3,682 | Not provided | Not provided | N/A | Structural | 2013 | North Indian River Lagoon | Not provided | Not provided | Not provided | TN 19.05% TA & TP 15.5% TA | yes | 83.5487 | 371.0623
2146 | City of Rockledge | North IRL | B | IR8-11 | 0.36 | 0.48 | 0.0052458 | 9.6252 | 1.4147 | 0.050492 | 0.0074215 | 1210 | Fixed Single Family Units | ROCK-10 | Knollwood Bafflebox | 24.2719 | City of Rockledge | Not provided | Knollwood Baffle Box | The second generation (nutrient separating) baffle box includes a wire mesh box that captures vegetative debris, litter, and other materials from settling in the water in the bottom of the box, thereby preventing leaching of the nutrients. | Baffle Boxes- Second Generation | Completed | 2002 | 26 | 3 | B | 24 | $68,248 | $3,682 | Not provided | Not provided | N/A | Structural | 2013 | North Indian River Lagoon | Not provided | Not provided | Not provided | TN 19.05% TA & TP 15.5% TA | yes | 22.5039 | 21.229
2147 | City of Rockledge | North IRL | B | IR8-11 | 0.36 | 0.48 | 0.074977 | 9.6252 | 1.4147 | 0.72167 | 0.10607 | 1210 | Fixed Single Family Units | ROCK-10 | Knollwood Bafflebox | 24.2719 | City of Rockledge | Not provided | Knollwood Baffle Box | The second generation (nutrient separating) baffle box includes a wire mesh box that captures vegetative debris, litter, and other materials from settling in the water in the bottom of the box, thereby preventing leaching of the nutrients. | Baffle Boxes- Second Generation | Completed | 2002 | 26 | 3 | B | 24 | $68,248 | $3,682 | Not provided | Not provided | N/A | Structural | 2013 | North Indian River Lagoon | Not provided | Not provided | Not provided | TN 19.05% TA & TP 15.5% TA | yes | 68.6625 | 303.4203
2148 | City of Rockledge | North IRL | B | IR8-11 | 0.36 | 0.48 | 0.26975 | 9.6252 | 1.4147 | 2.5964 | 0.38163 | 1210 | Fixed Single Family Units | ROCK-10 | Knollwood Bafflebox | 24.2719 | City of Rockledge | Not provided | Knollwood Baffle Box | The second generation (nutrient separating) baffle box includes a wire mesh box that captures vegetative debris, litter, and other materials from settling in the water in the bottom of the box, thereby preventing leaching of the nutrients. | Baffle Boxes- Second Generation | Completed | 2002 | 26 | 3 | B | 24 | $68,248 | $3,682 | Not provided | Not provided | N/A | Structural | 2013 | North Indian River Lagoon | Not provided | Not provided | Not provided | TN 19.05% TA & TP 15.5% TA | yes | 135.4761 | 1091.6481
2149 | City of Rockledge | North IRL | B | IR8-11 | 0.36 | 0.48 | 0.047476 | 9.6252 | 1.4147 | 0.45696 | 0.067166 | 1210 | Fixed Single Family Units | ROCK-10 | Knollwood Bafflebox | 24.2719 | City of Rockledge | Not provided | Knollwood Baffle Box | The second generation (nutrient separating) baffle box includes a wire mesh box that captures vegetative debris, litter, and other materials from settling in the water in the bottom of the box, thereby preventing leaching of the nutrients. | Baffle Boxes- Second Generation | Completed | 2002 | 26 | 3 | B | 24 | $68,248 | $3,682 | Not provided | Not provided | N/A | Structural | 2013 | North Indian River Lagoon | Not provided | Not provided | Not provided | TN 19.05% TA & TP 15.5% TA | yes | 82.0566 | 192.1267
2150 | City of Rockledge | North IRL | B | IR8-11 | 0.36 | 0.48 | 0.062048 | 9.6252 | 1.4147 | 0.59723 | 0.087782 | 1210 | Fixed Single Family Units | ROCK-10 | Knollwood Bafflebox | 24.2719 | City of Rockledge | Not provided | Knollwood Baffle Box | The second generation (nutrient separating) baffle box includes a wire mesh box that captures vegetative debris, litter, and other materials from settling in the water in the bottom of the box, thereby preventing leaching of the nutrients. | Baffle Boxes- Second Generation | Completed | 2002 | 26 | 3 | B | 24 | $68,248 | $3,682 | Not provided | Not provided | N/A | Structural | 2013 | North Indian River Lagoon | Not provided | Not provided | Not provided | TN 19.05% TA & TP 15.5% TA | yes | 67.1387 | 251.1006
2151 | City of Rockledge | North IRL | B | IR8-11 | 0.36 | 0.48 | 0.018272 | 9.6252 | 1.4147 | 0.17588 | 0.025851 | 1210 | Fixed Single Family Units | ROCK-10 | Knollwood Bafflebox | 24.2719 | City of Rockledge | Not provided | Knollwood Baffle Box | The second generation (nutrient separating) baffle box includes a wire mesh box that captures vegetative debris, litter, and other materials from settling in the water in the bottom of the box, thereby preventing leaching of the nutrients. | Baffle Boxes- Second Generation | Completed | 2002 | 26 | 3 | B | 24 | $68,248 | $3,682 | Not provided | Not provided | N/A | Structural | 2013 | North Indian River Lagoon | Not provided | Not provided | Not provided | TN 19.05% TA & TP 15.5% TA | yes | 35.221 | 73.9462
2152 | City of Rockledge | North IRL | B | IR8-11 | 0.36 | 0.48 | 0.179 | 9.6888 | 1.4214 | 1.7343 | 0.25442 | 1200 | Residential, Medium Density-Two-five dwellingunits per acre | ROCK-10 | Knollwood Bafflebox | 24.2719 | City of Rockledge | Not provided | Knollwood Baffle Box | The second generation (nutrient separating) baffle box includes a wire mesh box that captures vegetative debris, litter, and other materials from settling in the water in the bottom of the box, thereby preventing leaching of the nutrients. | Baffle Boxes- Second Generation | Completed | 2002 | 26 | 3 | B | 24 | $68,248 | $3,682 | Not provided | Not provided | N/A | Structural | 2013 | North Indian River Lagoon | Not provided | Not provided | Not provided | TN 19.05% TA & TP 15.5% TA | yes | 139.2703 | 724.3797
2153 | City of Rockledge | North IRL | B | IR8-11 | 0.36 | 0.48 | 0.13865 | 9.6888 | 1.4214 | 1.3434 | 0.19707 | 1210 | Fixed Single Family Units | ROCK-10 | Knollwood Bafflebox | 24.2719 | City of Rockledge | Not provided | Knollwood Baffle Box | The second generation (nutrient separating) baffle box includes a wire mesh box that captures vegetative debris, litter, and other materials from settling in the water in the bottom of the box, thereby preventing leaching of the nutrients. | Baffle Boxes- Second Generation | Completed | 2002 | 26 | 3 | B | 24 | $68,248 | $3,682 | Not provided | Not provided | N/A | Structural | 2013 | North Indian River Lagoon | Not provided | Not provided | Not provided | TN 19.05% TA & TP 15.5% TA | yes | 94.4627 | 561.1062
2154 | City of Rockledge | North IRL | B | IR8-11 | 0.36 | 0.48 | 0.074512 | 9.6888 | 1.4214 | 0.72193 | 0.10591 | 1210 | Fixed Single Family Units | ROCK-10 | Knollwood Bafflebox | 24.2719 | City of Rockledge | Not provided | Knollwood Baffle Box | The second generation (nutrient separating) baffle box includes a wire mesh box that captures vegetative debris, litter, and other materials from settling in the water in the bottom of the box, thereby preventing leaching of the nutrients. | Baffle Boxes- Second Generation | Completed | 2002 | 26 | 3 | B | 24 | $68,248 | $3,682 | Not provided | Not provided | N/A | Structural | 2013 | North Indian River Lagoon | Not provided | Not provided | Not provided | TN 19.05% TA & TP 15.5% TA | yes | 74.0799 | 301.5401
2155 | City of Rockledge | North IRL | B | IR8-11 | 0.36 | 0.48 | 0.008946 | 9.6888 | 1.4214 | 0.086676 | 0.012715 | 1210 | Fixed Single Family Units | ROCK-10 | Knollwood Bafflebox | 24.2719 | City of Rockledge | Not provided | Knollwood Baffle Box | The second generation (nutrient separating) baffle box includes a wire mesh box that captures vegetative debris, litter, and other materials from settling in the water in the bottom of the box, thereby preventing leaching of the nutrients. | Baffle Boxes- Second Generation | Completed | 2002 | 26 | 3 | B | 24 | $68,248 | $3,682 | Not provided | Not provided | N/A | Structural | 2013 | North Indian River Lagoon | Not provided | Not provided | Not provided | TN 19.05% TA & TP 15.5% TA | yes | 29.2806 | 36.2033
2156 | City of Rockledge | North IRL | B | IR8-11 | 0.36 | 0.48 | 0.1131 | 9.6888 | 1.4214 | 1.0958 | 0.16075 | 1210 | Fixed Single Family Units | ROCK-10 | Knollwood Bafflebox | 24.2719 | City of Rockledge | Not provided | Knollwood Baffle Box | The second generation (nutrient separating) baffle box includes a wire mesh box that captures vegetative debris, litter, and other materials from settling in the water in the bottom of the box, thereby preventing leaching of the nutrients. | Baffle Boxes- Second Generation | Completed | 2002 | 26 | 3 | B | 24 | $68,248 | $3,682 | Not provided | Not provided | N/A | Structural | 2013 | North Indian River Lagoon | Not provided | Not provided | Not provided | TN 19.05% TA & TP 15.5% TA | yes | 87.5776 | 457.6879
2157 | City of Rockledge | North IRL | B | IR8-11 | 0.36 | 0.48 | 0.00096226 | 9.6888 | 1.4214 | 0.0093231 | 0.0013677 | 1210 | Fixed Single Family Units | ROCK-10 | Knollwood Bafflebox | 24.2719 | City of Rockledge | Not provided | Knollwood Baffle Box | The second generation (nutrient separating) baffle box includes a wire mesh box that captures vegetative debris, litter, and other materials from settling in the water in the bottom of the box, thereby preventing leaching of the nutrients. | Baffle Boxes- Second Generation | Completed | 2002 | 26 | 3 | B | 24 | $68,248 | $3,682 | Not provided | Not provided | N/A | Structural | 2013 | North Indian River Lagoon | Not provided | Not provided | Not provided | TN 19.05% TA & TP 15.5% TA | yes | 9.6339 | 3.8941
2158 | City of Rockledge | North IRL | B | IR8-11 | 0.36 | 0.48 | 0.051366 | 9.6888 | 1.4214 | 0.49768 | 0.07301 | 1210 | Fixed Single Family Units | ROCK-10 | Knollwood Bafflebox | 24.2719 | City of Rockledge | Not provided | Knollwood Baffle Box | The second generation (nutrient separating) baffle box includes a wire mesh box that captures vegetative debris, litter, and other materials from settling in the water in the bottom of the box, thereby preventing leaching of the nutrients. | Baffle Boxes- Second Generation | Completed | 2002 | 26 | 3 | B | 24 | $68,248 | $3,682 | Not provided | Not provided | N/A | Structural | 2013 | North Indian River Lagoon | Not provided | Not provided | Not provided | TN 19.05% TA & TP 15.5% TA | yes | 62.0552 | 207.8719
2159 | City of Rockledge | North IRL | B | IR8-11 | 0.36 | 0.48 | 0.0086877 | 9.6888 | 1.4214 | 0.084173 | 0.012348 | 1210 | Fixed Single Family Units | ROCK-10 | Knollwood Bafflebox | 24.2719 | City of Rockledge | Not provided | Knollwood Baffle Box | The second generation (nutrient separating) baffle box includes a wire mesh box that captures vegetative debris, litter, and other materials from settling in the water in the bottom of the box, thereby preventing leaching of the nutrients. | Baffle Boxes- Second Generation | Completed | 2002 | 26 | 3 | B | 24 | $68,248 | $3,682 | Not provided | Not provided | N/A | Structural | 2013 | North Indian River Lagoon | Not provided | Not provided | Not provided | TN 19.05% TA & TP 15.5% TA | yes | 28.9387 | 35.1577
2160 | City of Rockledge | North IRL | B | IR8-11 | 0.36 | 0.48 | 0.019402 | 9.8131 | 1.5101 | 0.19039 | 0.029299 | 1200 | Residential, Medium Density-Two-five dwellingunits per acre | ROCK-10 | Knollwood Bafflebox | 24.2719 | City of Rockledge | Not provided | Knollwood Baffle Box | The second generation (nutrient separating) baffle box includes a wire mesh box that captures vegetative debris, litter, and other materials from settling in the water in the bottom of the box, thereby preventing leaching of the nutrients. | Baffle Boxes- Second Generation | Completed | 2002 | 26 | 3 | B | 24 | $68,248 | $3,682 | Not provided | Not provided | N/A | Structural | 2013 | North Indian River Lagoon | Not provided | Not provided | Not provided | TN 19.05% TA & TP 15.5% TA | yes | 43.2573 | 78.5172
2161 | City of Rockledge | North IRL | B | IR8-11 | 0.36 | 0.48 | 0.014675 | 9.8131 | 1.5101 | 0.14401 | 0.022161 | 1210 | Fixed Single Family Units | ROCK-10 | Knollwood Bafflebox | 24.2719 | City of Rockledge | Not provided | Knollwood Baffle Box | The second generation (nutrient separating) baffle box includes a wire mesh box that captures vegetative debris, litter, and other materials from settling in the water in the bottom of the box, thereby preventing leaching of the nutrients. | Baffle Boxes- Second Generation | Completed | 2002 | 26 | 3 | B | 24 | $68,248 | $3,682 | Not provided | Not provided | N/A | Structural | 2013 | North Indian River Lagoon | Not provided | Not provided | Not provided | TN 19.05% TA & TP 15.5% TA | yes | 37.6131 | 59.3888
2162 | City of Rockledge | North IRL | B | IR8-11 | 0.36 | 0.48 | 0.081851 | 9.8131 | 1.5101 | 0.80321 | 0.1236 | 1210 | Fixed Single Family Units | ROCK-10 | Knollwood Bafflebox | 24.2719 | City of Rockledge | Not provided | Knollwood Baffle Box | The second generation (nutrient separating) baffle box includes a wire mesh box that captures vegetative debris, litter, and other materials from settling in the water in the bottom of the box, thereby preventing leaching of the nutrients. | Baffle Boxes- Second Generation | Completed | 2002 | 26 | 3 | B | 24 | $68,248 | $3,682 | Not provided | Not provided | N/A | Structural | 2013 | North Indian River Lagoon | Not provided | Not provided | Not provided | TN 19.05% TA & TP 15.5% TA | yes | 72.068 | 331.2374
2163 | City of Rockledge | North IRL | B | IR8-11 | 0.36 | 0.48 | 0.034536 | 9.8131 | 1.5101 | 0.33891 | 0.052152 | 1210 | Fixed Single Family Units | ROCK-10 | Knollwood Bafflebox | 24.2719 | City of Rockledge | Not provided | Knollwood Baffle Box | The second generation (nutrient separating) baffle box includes a wire mesh box that captures vegetative debris, litter, and other materials from settling in the water in the bottom of the box, thereby preventing leaching of the nutrients. | Baffle Boxes- Second Generation | Completed | 2002 | 26 | 3 | B | 24 | $68,248 | $3,682 | Not provided | Not provided | N/A | Structural | 2013 | North Indian River Lagoon | Not provided | Not provided | Not provided | TN 19.05% TA & TP 15.5% TA | yes | 53.7444 | 139.7623
2164 | City of Rockledge | North IRL | B | IR8-11 | 0.36 | 0.48 | 0.18904 | 9.6017 | 1.4108 | 1.8151 | 0.26669 | 1200 | Residential, Medium Density-Two-five dwellingunits per acre | ROCK-10 | Knollwood Bafflebox | 24.2719 | City of Rockledge | Not provided | Knollwood Baffle Box | The second generation (nutrient separating) baffle box includes a wire mesh box that captures vegetative debris, litter, and other materials from settling in the water in the bottom of the box, thereby preventing leaching of the nutrients. | Baffle Boxes- Second Generation | Completed | 2002 | 26 | 3 | B | 24 | $68,248 | $3,682 | Not provided | Not provided | N/A | Structural | 2013 | North Indian River Lagoon | Not provided | Not provided | Not provided | TN 19.05% TA & TP 15.5% TA | yes | 148.2199 | 765.0129
2165 | City of Rockledge | North IRL | B | IR8-11 | 0.36 | 0.48 | 0.0020124 | 9.6017 | 1.4108 | 0.019323 | 0.0028391 | 1210 | Fixed Single Family Units | ROCK-10 | Knollwood Bafflebox | 24.2719 | City of Rockledge | Not provided | Knollwood Baffle Box | The second generation (nutrient separating) baffle box includes a wire mesh box that captures vegetative debris, litter, and other materials from settling in the water in the bottom of the box, thereby preventing leaching of the nutrients. | Baffle Boxes- Second Generation | Completed | 2002 | 26 | 3 | B | 24 | $68,248 | $3,682 | Not provided | Not provided | N/A | Structural | 2013 | North Indian River Lagoon | Not provided | Not provided | Not provided | TN 19.05% TA & TP 15.5% TA | yes | 13.923 | 8.144
2166 | City of Rockledge | North IRL | B | IR8-11 | 0.36 | 0.48 | 0.051429 | 9.6017 | 1.4108 | 0.49381 | 0.072556 | 1210 | Fixed Single Family Units | ROCK-10 | Knollwood Bafflebox | 24.2719 | City of Rockledge | Not provided | Knollwood Baffle Box | The second generation (nutrient separating) baffle box includes a wire mesh box that captures vegetative debris, litter, and other materials from settling in the water in the bottom of the box, thereby preventing leaching of the nutrients. | Baffle Boxes- Second Generation | Completed | 2002 | 26 | 3 | B | 24 | $68,248 | $3,682 | Not provided | Not provided | N/A | Structural | 2013 | North Indian River Lagoon | Not provided | Not provided | Not provided | TN 19.05% TA & TP 15.5% TA | yes | 64.8594 | 208.1272
2167 | City of Rockledge | North IRL | B | IR8-11 | 0.36 | 0.48 | 0.076058 | 9.6017 | 1.4108 | 0.73029 | 0.1073 | 1210 | Fixed Single Family Units | ROCK-10 | Knollwood Bafflebox | 24.2719 | City of Rockledge | Not provided | Knollwood Baffle Box | The second generation (nutrient separating) baffle box includes a wire mesh box that captures vegetative debris, litter, and other materials from settling in the water in the bottom of the box, thereby preventing leaching of the nutrients. | Baffle Boxes- Second Generation | Completed | 2002 | 26 | 3 | B | 24 | $68,248 | $3,682 | Not provided | Not provided | N/A | Structural | 2013 | North Indian River Lagoon | Not provided | Not provided | Not provided | TN 19.05% TA & TP 15.5% TA | yes | 68.2703 | 307.7977
2168 | City of Rockledge | North IRL | B | IR8-11 | 0.36 | 0.48 | 0.084768 | 9.6017 | 1.4108 | 0.81392 | 0.11959 | 1210 | Fixed Single Family Units | ROCK-10 | Knollwood Bafflebox | 24.2719 | City of Rockledge | Not provided | Knollwood Baffle Box | The second generation (nutrient separating) baffle box includes a wire mesh box that captures vegetative debris, litter, and other materials from settling in the water in the bottom of the box, thereby preventing leaching of the nutrients. | Baffle Boxes- Second Generation | Completed | 2002 | 26 | 3 | B | 24 | $68,248 | $3,682 | Not provided | Not provided | N/A | Structural | 2013 | North Indian River Lagoon | Not provided | Not provided | Not provided | TN 19.05% TA & TP 15.5% TA | yes | 74.8539 | 343.0451
2169 | City of Rockledge | North IRL | B | IR8-11 | 0.36 | 0.48 | 0.0726 | 9.6017 | 1.4108 | 0.69708 | 0.10242 | 1210 | Fixed Single Family Units | ROCK-10 | Knollwood Bafflebox | 24.2719 | City of Rockledge | Not provided | Knollwood Baffle Box | The second generation (nutrient separating) baffle box includes a wire mesh box that captures vegetative debris, litter, and other materials from settling in the water in the bottom of the box, thereby preventing leaching of the nutrients. | Baffle Boxes- Second Generation | Completed | 2002 | 26 | 3 | B | 24 | $68,248 | $3,682 | Not provided | Not provided | N/A | Structural | 2013 | North Indian River Lagoon | Not provided | Not provided | Not provided | TN 19.05% TA & TP 15.5% TA | yes | 69.3297 | 293.8011
2170 | City of Rockledge | North IRL | B | IR8-11 | 0.36 | 0.48 | 0.0017622 | 9.6017 | 1.4108 | 0.01692 | 0.002486 | 1210 | Fixed Single Family Units | ROCK-10 | Knollwood Bafflebox | 24.2719 | City of Rockledge | Not provided | Knollwood Baffle Box | The second generation (nutrient separating) baffle box includes a wire mesh box that captures vegetative debris, litter, and other materials from settling in the water in the bottom of the box, thereby preventing leaching of the nutrients. | Baffle Boxes- Second Generation | Completed | 2002 | 26 | 3 | B | 24 | $68,248 | $3,682 | Not provided | Not provided | N/A | Structural | 2013 | North Indian River Lagoon | Not provided | Not provided | Not provided | TN 19.05% TA & TP 15.5% TA | yes | 13.0154 | 7.1312
2171 | City of Rockledge | North IRL | B | IR8-11 | 0.36 | 0.48 | 0.22818 | 9.5983 | 1.4108 | 2.1901 | 0.32192 | 1200 | Residential, Medium Density-Two-five dwellingunits per acre | ROCK-10 | Knollwood Bafflebox | 24.2719 | City of Rockledge | Not provided | Knollwood Baffle Box | The second generation (nutrient separating) baffle box includes a wire mesh box that captures vegetative debris, litter, and other materials from settling in the water in the bottom of the box, thereby preventing leaching of the nutrients. | Baffle Boxes- Second Generation | Completed | 2002 | 26 | 3 | B | 24 | $68,248 | $3,682 | Not provided | Not provided | N/A | Structural | 2013 | North Indian River Lagoon | Not provided | Not provided | Not provided | TN 19.05% TA & TP 15.5% TA | yes | 154.3046 | 923.3926
2172 | City of Rockledge | North IRL | B | IR8-11 | 0.36 | 0.48 | 0.067152 | 9.5983 | 1.4108 | 0.64454 | 0.09474 | 1210 | Fixed Single Family Units | ROCK-10 | Knollwood Bafflebox | 24.2719 | City of Rockledge | Not provided | Knollwood Baffle Box | The second generation (nutrient separating) baffle box includes a wire mesh box that captures vegetative debris, litter, and other materials from settling in the water in the bottom of the box, thereby preventing leaching of the nutrients. | Baffle Boxes- Second Generation | Completed | 2002 | 26 | 3 | B | 24 | $68,248 | $3,682 | Not provided | Not provided | N/A | Structural | 2013 | North Indian River Lagoon | Not provided | Not provided | Not provided | TN 19.05% TA & TP 15.5% TA | yes | 76.486 | 271.7527
2173 | City of Rockledge | North IRL | B | IR8-11 | 0.36 | 0.48 | 0.074567 | 9.5983 | 1.4108 | 0.71572 | 0.1052 | 1210 | Fixed Single Family Units | ROCK-10 | Knollwood Bafflebox | 24.2719 | City of Rockledge | Not provided | Knollwood Baffle Box | The second generation (nutrient separating) baffle box includes a wire mesh box that captures vegetative debris, litter, and other materials from settling in the water in the bottom of the box, thereby preventing leaching of the nutrients. | Baffle Boxes- Second Generation | Completed | 2002 | 26 | 3 | B | 24 | $68,248 | $3,682 | Not provided | Not provided | N/A | Structural | 2013 | North Indian River Lagoon | Not provided | Not provided | Not provided | TN 19.05% TA & TP 15.5% TA | yes | 75.9554 | 301.7625
2174 | City of Rockledge | North IRL | B | IR8-11 | 0.36 | 0.48 | 0.031324 | 9.5983 | 1.4108 | 0.30065 | 0.044193 | 1210 | Fixed Single Family Units | ROCK-10 | Knollwood Bafflebox | 24.2719 | City of Rockledge | Not provided | Knollwood Baffle Box | The second generation (nutrient separating) baffle box includes a wire mesh box that captures vegetative debris, litter, and other materials from settling in the water in the bottom of the box, thereby preventing leaching of the nutrients. | Baffle Boxes- Second Generation | Completed | 2002 | 26 | 3 | B | 24 | $68,248 | $3,682 | Not provided | Not provided | N/A | Structural | 2013 | North Indian River Lagoon | Not provided | Not provided | Not provided | TN 19.05% TA & TP 15.5% TA | yes | 54.9786 | 126.7631
2175 | City of Rockledge | North IRL | B | IR8-11 | 0.36 | 0.48 | 0.0072696 | 9.5983 | 1.4108 | 0.069776 | 0.010256 | 1210 | Fixed Single Family Units | ROCK-10 | Knollwood Bafflebox | 24.2719 | City of Rockledge | Not provided | Knollwood Baffle Box | The second generation (nutrient separating) baffle box includes a wire mesh box that captures vegetative debris, litter, and other materials from settling in the water in the bottom of the box, thereby preventing leaching of the nutrients. | Baffle Boxes- Second Generation | Completed | 2002 | 26 | 3 | B | 24 | $68,248 | $3,682 | Not provided | Not provided | N/A | Structural | 2013 | North Indian River Lagoon | Not provided | Not provided | Not provided | TN 19.05% TA & TP 15.5% TA | yes | 26.4915 | 29.419
2176 | City of Rockledge | North IRL | B | IR8-11 | 0.36 | 0.48 | 0.08458 | 9.5983 | 1.4108 | 0.81182 | 0.11933 | 1210 | Fixed Single Family Units | ROCK-10 | Knollwood Bafflebox | 24.2719 | City of Rockledge | Not provided | Knollwood Baffle Box | The second generation (nutrient separating) baffle box includes a wire mesh box that captures vegetative debris, litter, and other materials from settling in the water in the bottom of the box, thereby preventing leaching of the nutrients. | Baffle Boxes- Second Generation | Completed | 2002 | 26 | 3 | B | 24 | $68,248 | $3,682 | Not provided | Not provided | N/A | Structural | 2013 | North Indian River Lagoon | Not provided | Not provided | Not provided | TN 19.05% TA & TP 15.5% TA | yes | 73.5391 | 342.2824
2177 | City of Rockledge | North IRL | B | IR8-11 | 0.36 | 0.48 | 0.068674 | 9.5983 | 1.4108 | 0.65915 | 0.096888 | 1210 | Fixed Single Family Units | ROCK-10 | Knollwood Bafflebox | 24.2719 | City of Rockledge | Not provided | Knollwood Baffle Box | The second generation (nutrient separating) baffle box includes a wire mesh box that captures vegetative debris, litter, and other materials from settling in the water in the bottom of the box, thereby preventing leaching of the nutrients. | Baffle Boxes- Second Generation | Completed | 2002 | 26 | 3 | B | 24 | $68,248 | $3,682 | Not provided | Not provided | N/A | Structural | 2013 | North Indian River Lagoon | Not provided | Not provided | Not provided | TN 19.05% TA & TP 15.5% TA | yes | 68.0687 | 277.9131
2178 | City of Rockledge | North IRL | B | IR8-11 | 0.36 | 0.48 | 0.0011189 | 9.5983 | 1.4108 | 0.01074 | 0.0015786 | 1210 | Fixed Single Family Units | ROCK-10 | Knollwood Bafflebox | 24.2719 | City of Rockledge | Not provided | Knollwood Baffle Box | The second generation (nutrient separating) baffle box includes a wire mesh box that captures vegetative debris, litter, and other materials from settling in the water in the bottom of the box, thereby preventing leaching of the nutrients. | Baffle Boxes- Second Generation | Completed | 2002 | 26 | 3 | B | 24 | $68,248 | $3,682 | Not provided | Not provided | N/A | Structural | 2013 | North Indian River Lagoon | Not provided | Not provided | Not provided | TN 19.05% TA & TP 15.5% TA | yes | 10.3772 | 4.5282
2179 | City of Rockledge | North IRL | B | IR8-11 | 0.36 | 0.48 | 0.21539 | 9.5983 | 1.4108 | 2.0673 | 0.30388 | 1200 | Residential, Medium Density-Two-five dwellingunits per acre | ROCK-10 | Knollwood Bafflebox | 24.2719 | City of Rockledge | Not provided | Knollwood Baffle Box | The second generation (nutrient separating) baffle box includes a wire mesh box that captures vegetative debris, litter, and other materials from settling in the water in the bottom of the box, thereby preventing leaching of the nutrients. | Baffle Boxes- Second Generation | Completed | 2002 | 26 | 3 | B | 24 | $68,248 | $3,682 | Not provided | Not provided | N/A | Structural | 2013 | North Indian River Lagoon | Not provided | Not provided | Not provided | TN 19.05% TA & TP 15.5% TA | yes | 159.1314 | 871.6406
2180 | City of Rockledge | North IRL | B | IR8-11 | 0.36 | 0.48 | 0.07673 | 9.5983 | 1.4108 | 0.73648 | 0.10825 | 1210 | Fixed Single Family Units | ROCK-10 | Knollwood Bafflebox | 24.2719 | City of Rockledge | Not provided | Knollwood Baffle Box | The second generation (nutrient separating) baffle box includes a wire mesh box that captures vegetative debris, litter, and other materials from settling in the water in the bottom of the box, thereby preventing leaching of the nutrients. | Baffle Boxes- Second Generation | Completed | 2002 | 26 | 3 | B | 24 | $68,248 | $3,682 | Not provided | Not provided | N/A | Structural | 2013 | North Indian River Lagoon | Not provided | Not provided | Not provided | TN 19.05% TA & TP 15.5% TA | yes | 71.2259 | 310.5159
2181 | City of Rockledge | North IRL | B | IR8-11 | 0.36 | 0.48 | 0.11911 | 9.5983 | 1.4108 | 1.1432 | 0.16804 | 1210 | Fixed Single Family Units | ROCK-10 | Knollwood Bafflebox | 24.2719 | City of Rockledge | Not provided | Knollwood Baffle Box | The second generation (nutrient separating) baffle box includes a wire mesh box that captures vegetative debris, litter, and other materials from settling in the water in the bottom of the box, thereby preventing leaching of the nutrients. | Baffle Boxes- Second Generation | Completed | 2002 | 26 | 3 | B | 24 | $68,248 | $3,682 | Not provided | Not provided | N/A | Structural | 2013 | North Indian River Lagoon | Not provided | Not provided | Not provided | TN 19.05% TA & TP 15.5% TA | yes | 87.9036 | 482.0164
2182 | City of Rockledge | North IRL | B | IR8-11 | 0.36 | 0.48 | 0.064355 | 9.5983 | 1.4108 | 0.6177 | 0.090795 | 1210 | Fixed Single Family Units | ROCK-10 | Knollwood Bafflebox | 24.2719 | City of Rockledge | Not provided | Knollwood Baffle Box | The second generation (nutrient separating) baffle box includes a wire mesh box that captures vegetative debris, litter, and other materials from settling in the water in the bottom of the box, thereby preventing leaching of the nutrients. | Baffle Boxes- Second Generation | Completed | 2002 | 26 | 3 | B | 24 | $68,248 | $3,682 | Not provided | Not provided | N/A | Structural | 2013 | North Indian River Lagoon | Not provided | Not provided | Not provided | TN 19.05% TA & TP 15.5% TA | yes | 67.5462 | 260.4358
2183 | City of Rockledge | North IRL | B | IR8-11 | 0.36 | 0.48 | 0.078275 | 9.5983 | 1.4108 | 0.75131 | 0.11043 | 1210 | Fixed Single Family Units | ROCK-10 | Knollwood Bafflebox | 24.2719 | City of Rockledge | Not provided | Knollwood Baffle Box | The second generation (nutrient separating) baffle box includes a wire mesh box that captures vegetative debris, litter, and other materials from settling in the water in the bottom of the box, thereby preventing leaching of the nutrients. | Baffle Boxes- Second Generation | Completed | 2002 | 26 | 3 | B | 24 | $68,248 | $3,682 | Not provided | Not provided | N/A | Structural | 2013 | North Indian River Lagoon | Not provided | Not provided | Not provided | TN 19.05% TA & TP 15.5% TA | yes | 73.4169 | 316.7685
2184 | City of Rockledge | North IRL | B | IR8-11 | 0.36 | 0.48 | 0.063907 | 9.5983 | 1.4108 | 0.6134 | 0.090162 | 1210 | Fixed Single Family Units | ROCK-10 | Knollwood Bafflebox | 24.2719 | City of Rockledge | Not provided | Knollwood Baffle Box | The second generation (nutrient separating) baffle box includes a wire mesh box that captures vegetative debris, litter, and other materials from settling in the water in the bottom of the box, thereby preventing leaching of the nutrients. | Baffle Boxes- Second Generation | Completed | 2002 | 26 | 3 | B | 24 | $68,248 | $3,682 | Not provided | Not provided | N/A | Structural | 2013 | North Indian River Lagoon | Not provided | Not provided | Not provided | TN 19.05% TA & TP 15.5% TA | yes | 65.8028 | 258.6228
2185 | City of Rockledge | North IRL | B | IR8-11 | 0.36 | 0.48 | 0.24927 | 9.6252 | 1.4147 | 2.3993 | 0.35266 | 1200 | Residential, Medium Density-Two-five dwellingunits per acre | ROCK-10 | Knollwood Bafflebox | 24.2719 | City of Rockledge | Not provided | Knollwood Baffle Box | The second generation (nutrient separating) baffle box includes a wire mesh box that captures vegetative debris, litter, and other materials from settling in the water in the bottom of the box, thereby preventing leaching of the nutrients. | Baffle Boxes- Second Generation | Completed | 2002 | 26 | 3 | B | 24 | $68,248 | $3,682 | Not provided | Not provided | N/A | Structural | 2013 | North Indian River Lagoon | Not provided | Not provided | Not provided | TN 19.05% TA & TP 15.5% TA | yes | 164.2708 | 1008.7678
2186 | City of Rockledge | North IRL | B | IR8-11 | 0.36 | 0.48 | 0.076606 | 9.6252 | 1.4147 | 0.73735 | 0.10838 | 1210 | Fixed Single Family Units | ROCK-10 | Knollwood Bafflebox | 24.2719 | City of Rockledge | Not provided | Knollwood Baffle Box | The second generation (nutrient separating) baffle box includes a wire mesh box that captures vegetative debris, litter, and other materials from settling in the water in the bottom of the box, thereby preventing leaching of the nutrients. | Baffle Boxes- Second Generation | Completed | 2002 | 26 | 3 | B | 24 | $68,248 | $3,682 | Not provided | Not provided | N/A | Structural | 2013 | North Indian River Lagoon | Not provided | Not provided | Not provided | TN 19.05% TA & TP 15.5% TA | yes | 70.3253 | 310.0147
2187 | City of Rockledge | North IRL | B | IR8-11 | 0.36 | 0.48 | 0.055779 | 9.6252 | 1.4147 | 0.53689 | 0.078914 | 1210 | Fixed Single Family Units | ROCK-10 | Knollwood Bafflebox | 24.2719 | City of Rockledge | Not provided | Knollwood Baffle Box | The second generation (nutrient separating) baffle box includes a wire mesh box that captures vegetative debris, litter, and other materials from settling in the water in the bottom of the box, thereby preventing leaching of the nutrients. | Baffle Boxes- Second Generation | Completed | 2002 | 26 | 3 | B | 24 | $68,248 | $3,682 | Not provided | Not provided | N/A | Structural | 2013 | North Indian River Lagoon | Not provided | Not provided | Not provided | TN 19.05% TA & TP 15.5% TA | yes | 62.2052 | 225.7312
2188 | City of Rockledge | North IRL | B | IR8-11 | 0.36 | 0.48 | 0.11172 | 9.6252 | 1.4147 | 1.0754 | 0.15806 | 1210 | Fixed Single Family Units | ROCK-10 | Knollwood Bafflebox | 24.2719 | City of Rockledge | Not provided | Knollwood Baffle Box | The second generation (nutrient separating) baffle box includes a wire mesh box that captures vegetative debris, litter, and other materials from settling in the water in the bottom of the box, thereby preventing leaching of the nutrients. | Baffle Boxes- Second Generation | Completed | 2002 | 26 | 3 | B | 24 | $68,248 | $3,682 | Not provided | Not provided | N/A | Structural | 2013 | North Indian River Lagoon | Not provided | Not provided | Not provided | TN 19.05% TA & TP 15.5% TA | yes | 85.4419 | 452.1263
2189 | City of Rockledge | North IRL | B | IR8-11 | 0.36 | 0.48 | 0.037056 | 9.6252 | 1.4147 | 0.35667 | 0.052424 | 1210 | Fixed Single Family Units | ROCK-10 | Knollwood Bafflebox | 24.2719 | City of Rockledge | Not provided | Knollwood Baffle Box | The second generation (nutrient separating) baffle box includes a wire mesh box that captures vegetative debris, litter, and other materials from settling in the water in the bottom of the box, thereby preventing leaching of the nutrients. | Baffle Boxes- Second Generation | Completed | 2002 | 26 | 3 | B | 24 | $68,248 | $3,682 | Not provided | Not provided | N/A | Structural | 2013 | North Indian River Lagoon | Not provided | Not provided | Not provided | TN 19.05% TA & TP 15.5% TA | yes | 54.8386 | 149.9593
2190 | City of Rockledge | North IRL | B | IR8-11 | 0.36 | 0.48 | 0.087327 | 9.6252 | 1.4147 | 0.84055 | 0.12355 | 1210 | Fixed Single Family Units | ROCK-10 | Knollwood Bafflebox | 24.2719 | City of Rockledge | Not provided | Knollwood Baffle Box | The second generation (nutrient separating) baffle box includes a wire mesh box that captures vegetative debris, litter, and other materials from settling in the water in the bottom of the box, thereby preventing leaching of the nutrients. | Baffle Boxes- Second Generation | Completed | 2002 | 26 | 3 | B | 24 | $68,248 | $3,682 | Not provided | Not provided | N/A | Structural | 2013 | North Indian River Lagoon | Not provided | Not provided | Not provided | TN 19.05% TA & TP 15.5% TA | yes | 76.7621 | 353.4007
2191 | City of Rockledge | North IRL | B | IR8-11 | 0.36 | 0.48 | 0.19519 | 9.6246 | 1.4146 | 1.8786 | 0.27612 | 1200 | Residential, Medium Density-Two-five dwellingunits per acre | ROCK-10 | Knollwood Bafflebox | 24.2719 | City of Rockledge | Not provided | Knollwood Baffle Box | The second generation (nutrient separating) baffle box includes a wire mesh box that captures vegetative debris, litter, and other materials from settling in the water in the bottom of the box, thereby preventing leaching of the nutrients. | Baffle Boxes- Second Generation | Completed | 2002 | 26 | 3 | B | 24 | $68,248 | $3,682 | Not provided | Not provided | N/A | Structural | 2013 | North Indian River Lagoon | Not provided | Not provided | Not provided | TN 19.05% TA & TP 15.5% TA | yes | 138.0915 | 789.8984
2192 | City of Rockledge | North IRL | B | IR8-11 | 0.36 | 0.48 | 0.1138 | 9.6246 | 1.4146 | 1.0953 | 0.16099 | 1210 | Fixed Single Family Units | ROCK-10 | Knollwood Bafflebox | 24.2719 | City of Rockledge | Not provided | Knollwood Baffle Box | The second generation (nutrient separating) baffle box includes a wire mesh box that captures vegetative debris, litter, and other materials from settling in the water in the bottom of the box, thereby preventing leaching of the nutrients. | Baffle Boxes- Second Generation | Completed | 2002 | 26 | 3 | B | 24 | $68,248 | $3,682 | Not provided | Not provided | N/A | Structural | 2013 | North Indian River Lagoon | Not provided | Not provided | Not provided | TN 19.05% TA & TP 15.5% TA | yes | 87.4651 | 460.531
2193 | City of Rockledge | North IRL | B | IR8-11 | 0.36 | 0.48 | 0.077345 | 9.6246 | 1.4146 | 0.74441 | 0.10942 | 1210 | Fixed Single Family Units | ROCK-10 | Knollwood Bafflebox | 24.2719 | City of Rockledge | Not provided | Knollwood Baffle Box | The second generation (nutrient separating) baffle box includes a wire mesh box that captures vegetative debris, litter, and other materials from settling in the water in the bottom of the box, thereby preventing leaching of the nutrients. | Baffle Boxes- Second Generation | Completed | 2002 | 26 | 3 | B | 24 | $68,248 | $3,682 | Not provided | Not provided | N/A | Structural | 2013 | North Indian River Lagoon | Not provided | Not provided | Not provided | TN 19.05% TA & TP 15.5% TA | yes | 72.3387 | 313.0049
2194 | City of Rockledge | North IRL | B | IR8-11 | 0.36 | 0.48 | 0.062733 | 9.6246 | 1.4146 | 0.60377 | 0.088744 | 1210 | Fixed Single Family Units | ROCK-10 | Knollwood Bafflebox | 24.2719 | City of Rockledge | Not provided | Knollwood Baffle Box | The second generation (nutrient separating) baffle box includes a wire mesh box that captures vegetative debris, litter, and other materials from settling in the water in the bottom of the box, thereby preventing leaching of the nutrients. | Baffle Boxes- Second Generation | Completed | 2002 | 26 | 3 | B | 24 | $68,248 | $3,682 | Not provided | Not provided | N/A | Structural | 2013 | North Indian River Lagoon | Not provided | Not provided | Not provided | TN 19.05% TA & TP 15.5% TA | yes | 67.9635 | 253.87
2195 | City of Rockledge | North IRL | B | IR8-11 | 0.36 | 0.48 | 0.14595 | 9.6246 | 1.4146 | 1.4047 | 0.20647 | 1210 | Fixed Single Family Units | ROCK-10 | Knollwood Bafflebox | 24.2719 | City of Rockledge | Not provided | Knollwood Baffle Box | The second generation (nutrient separating) baffle box includes a wire mesh box that captures vegetative debris, litter, and other materials from settling in the water in the bottom of the box, thereby preventing leaching of the nutrients. | Baffle Boxes- Second Generation | Completed | 2002 | 26 | 3 | B | 24 | $68,248 | $3,682 | Not provided | Not provided | N/A | Structural | 2013 | North Indian River Lagoon | Not provided | Not provided | Not provided | TN 19.05% TA & TP 15.5% TA | yes | 107.9787 | 590.646
2196 | City of Rockledge | North IRL | B | IR8-11 | 0.36 | 0.48 | 0.00061563 | 9.6246 | 1.4146 | 0.0059252 | 0.0008709 | 1210 | Fixed Single Family Units | ROCK-10 | Knollwood Bafflebox | 24.2719 | City of Rockledge | Not provided | Knollwood Baffle Box | The second generation (nutrient separating) baffle box includes a wire mesh box that captures vegetative debris, litter, and other materials from settling in the water in the bottom of the box, thereby preventing leaching of the nutrients. | Baffle Boxes- Second Generation | Completed | 2002 | 26 | 3 | B | 24 | $68,248 | $3,682 | Not provided | Not provided | N/A | Structural | 2013 | North Indian River Lagoon | Not provided | Not provided | Not provided | TN 19.05% TA & TP 15.5% TA | yes | 7.6996 | 2.4914
2197 | City of Rockledge | North IRL | B | IR8-11 | 0.36 | 0.48 | 0.02213 | 9.6246 | 1.4146 | 0.21299 | 0.031307 | 1210 | Fixed Single Family Units | ROCK-10 | Knollwood Bafflebox | 24.2719 | City of Rockledge | Not provided | Knollwood Baffle Box | The second generation (nutrient separating) baffle box includes a wire mesh box that captures vegetative debris, litter, and other materials from settling in the water in the bottom of the box, thereby preventing leaching of the nutrients. | Baffle Boxes- Second Generation | Completed | 2002 | 26 | 3 | B | 24 | $68,248 | $3,682 | Not provided | Not provided | N/A | Structural | 2013 | North Indian River Lagoon | Not provided | Not provided | Not provided | TN 19.05% TA & TP 15.5% TA | yes | 40.3671 | 89.5583
2198 | City of Rockledge | North IRL | B | IR8-11 | 0.36 | 0.48 | 0.17127 | 9.614 | 1.4131 | 1.6466 | 0.24203 | 1200 | Residential, Medium Density-Two-five dwellingunits per acre | ROCK-10 | Knollwood Bafflebox | 24.2719 | City of Rockledge | Not provided | Knollwood Baffle Box | The second generation (nutrient separating) baffle box includes a wire mesh box that captures vegetative debris, litter, and other materials from settling in the water in the bottom of the box, thereby preventing leaching of the nutrients. | Baffle Boxes- Second Generation | Completed | 2002 | 26 | 3 | B | 24 | $68,248 | $3,682 | Not provided | Not provided | N/A | Structural | 2013 | North Indian River Lagoon | Not provided | Not provided | Not provided | TN 19.05% TA & TP 15.5% TA | yes | 147.2561 | 693.1161
2199 | City of Rockledge | North IRL | B | IR8-11 | 0.36 | 0.48 | 0.016697 | 9.614 | 1.4131 | 0.16052 | 0.023594 | 1210 | Fixed Single Family Units | ROCK-10 | Knollwood Bafflebox | 24.2719 | City of Rockledge | Not provided | Knollwood Baffle Box | The second generation (nutrient separating) baffle box includes a wire mesh box that captures vegetative debris, litter, and other materials from settling in the water in the bottom of the box, thereby preventing leaching of the nutrients. | Baffle Boxes- Second Generation | Completed | 2002 | 26 | 3 | B | 24 | $68,248 | $3,682 | Not provided | Not provided | N/A | Structural | 2013 | North Indian River Lagoon | Not provided | Not provided | Not provided | TN 19.05% TA & TP 15.5% TA | yes | 40.0754 | 67.5692
2200 | City of Rockledge | North IRL | B | IR8-11 | 0.36 | 0.48 | 0.050015 | 9.614 | 1.4131 | 0.48084 | 0.070677 | 1210 | Fixed Single Family Units | ROCK-10 | Knollwood Bafflebox | 24.2719 | City of Rockledge | Not provided | Knollwood Baffle Box | The second generation (nutrient separating) baffle box includes a wire mesh box that captures vegetative debris, litter, and other materials from settling in the water in the bottom of the box, thereby preventing leaching of the nutrients. | Baffle Boxes- Second Generation | Completed | 2002 | 26 | 3 | B | 24 | $68,248 | $3,682 | Not provided | Not provided | N/A | Structural | 2013 | North Indian River Lagoon | Not provided | Not provided | Not provided | TN 19.05% TA & TP 15.5% TA | yes | 61.8993 | 202.402
2201 | City of Rockledge | North IRL | B | IR8-11 | 0.36 | 0.48 | 0.15934 | 9.614 | 1.4131 | 1.5319 | 0.22516 | 1210 | Fixed Single Family Units | ROCK-10 | Knollwood Bafflebox | 24.2719 | City of Rockledge | Not provided | Knollwood Baffle Box | The second generation (nutrient separating) baffle box includes a wire mesh box that captures vegetative debris, litter, and other materials from settling in the water in the bottom of the box, thereby preventing leaching of the nutrients. | Baffle Boxes- Second Generation | Completed | 2002 | 26 | 3 | B | 24 | $68,248 | $3,682 | Not provided | Not provided | N/A | Structural | 2013 | North Indian River Lagoon | Not provided | Not provided | Not provided | TN 19.05% TA & TP 15.5% TA | yes | 99.748 | 644.8131
2202 | City of Rockledge | North IRL | B | IR8-11 | 0.36 | 0.48 | 0.032876 | 9.614 | 1.4131 | 0.31607 | 0.046458 | 1210 | Fixed Single Family Units | ROCK-10 | Knollwood Bafflebox | 24.2719 | City of Rockledge | Not provided | Knollwood Baffle Box | The second generation (nutrient separating) baffle box includes a wire mesh box that captures vegetative debris, litter, and other materials from settling in the water in the bottom of the box, thereby preventing leaching of the nutrients. | Baffle Boxes- Second Generation | Completed | 2002 | 26 | 3 | B | 24 | $68,248 | $3,682 | Not provided | Not provided | N/A | Structural | 2013 | North Indian River Lagoon | Not provided | Not provided | Not provided | TN 19.05% TA & TP 15.5% TA | yes | 56.3113 | 133.0439
2203 | City of Rockledge | North IRL | B | IR8-11 | 0.36 | 0.48 | 0.17857 | 9.614 | 1.4131 | 1.7168 | 0.25234 | 1210 | Fixed Single Family Units | ROCK-10 | Knollwood Bafflebox | 24.2719 | City of Rockledge | Not provided | Knollwood Baffle Box | The second generation (nutrient separating) baffle box includes a wire mesh box that captures vegetative debris, litter, and other materials from settling in the water in the bottom of the box, thereby preventing leaching of the nutrients. | Baffle Boxes- Second Generation | Completed | 2002 | 26 | 3 | B | 24 | $68,248 | $3,682 | Not provided | Not provided | N/A | Structural | 2013 | North Indian River Lagoon | Not provided | Not provided | Not provided | TN 19.05% TA & TP 15.5% TA | yes | 108.2686 | 722.6381
2204 | City of Rockledge | North IRL | B | IR8-11 | 0.36 | 0.48 | 0.008999 | 9.614 | 1.4131 | 0.086517 | 0.012717 | 1210 | Fixed Single Family Units | ROCK-10 | Knollwood Bafflebox | 24.2719 | City of Rockledge | Not provided | Knollwood Baffle Box | The second generation (nutrient separating) baffle box includes a wire mesh box that captures vegetative debris, litter, and other materials from settling in the water in the bottom of the box, thereby preventing leaching of the nutrients. | Baffle Boxes- Second Generation | Completed | 2002 | 26 | 3 | B | 24 | $68,248 | $3,682 | Not provided | Not provided | N/A | Structural | 2013 | North Indian River Lagoon | Not provided | Not provided | Not provided | TN 19.05% TA & TP 15.5% TA | yes | 31.7427 | 36.4176
2205 | City of Rockledge | North IRL | B | IR8-11 | 0.36 | 0.48 | 0.18389 | 8.9535 | 1.3024 | 1.6465 | 0.23949 | 1200 | Residential, Medium Density-Two-five dwellingunits per acre | ROCK-10 | Knollwood Bafflebox | 24.2719 | City of Rockledge | Not provided | Knollwood Baffle Box | The second generation (nutrient separating) baffle box includes a wire mesh box that captures vegetative debris, litter, and other materials from settling in the water in the bottom of the box, thereby preventing leaching of the nutrients. | Baffle Boxes- Second Generation | Completed | 2002 | 26 | 3 | B | 24 | $68,248 | $3,682 | Not provided | Not provided | N/A | Structural | 2013 | North Indian River Lagoon | Not provided | Not provided | Not provided | TN 19.05% TA & TP 15.5% TA | yes | 171.6317 | 744.1782
2206 | City of Rockledge | North IRL | B | IR8-11 | 0.36 | 0.48 | 0.17147 | 8.9535 | 1.3024 | 1.5353 | 0.22332 | 1210 | Fixed Single Family Units | ROCK-10 | Knollwood Bafflebox | 24.2719 | City of Rockledge | Not provided | Knollwood Baffle Box | The second generation (nutrient separating) baffle box includes a wire mesh box that captures vegetative debris, litter, and other materials from settling in the water in the bottom of the box, thereby preventing leaching of the nutrients. | Baffle Boxes- Second Generation | Completed | 2002 | 26 | 3 | B | 24 | $68,248 | $3,682 | Not provided | Not provided | N/A | Structural | 2013 | North Indian River Lagoon | Not provided | Not provided | Not provided | TN 19.05% TA & TP 15.5% TA | yes | 107.7661 | 693.9283
2207 | City of Rockledge | North IRL | B | IR8-11 | 0.36 | 0.48 | 0.082656 | 8.9535 | 1.3024 | 0.74005 | 0.10765 | 1210 | Fixed Single Family Units | ROCK-10 | Knollwood Bafflebox | 24.2719 | City of Rockledge | Not provided | Knollwood Baffle Box | The second generation (nutrient separating) baffle box includes a wire mesh box that captures vegetative debris, litter, and other materials from settling in the water in the bottom of the box, thereby preventing leaching of the nutrients. | Baffle Boxes- Second Generation | Completed | 2002 | 26 | 3 | B | 24 | $68,248 | $3,682 | Not provided | Not provided | N/A | Structural | 2013 | North Indian River Lagoon | Not provided | Not provided | Not provided | TN 19.05% TA & TP 15.5% TA | yes | 85.8813 | 334.4958
2208 | City of Rockledge | North IRL | B | IR8-11 | 0.36 | 0.48 | 0.22117 | 9.6246 | 1.4146 | 2.1287 | 0.31288 | 1200 | Residential, Medium Density-Two-five dwellingunits per acre | ROCK-10 | Knollwood Bafflebox | 24.2719 | City of Rockledge | Not provided | Knollwood Baffle Box | The second generation (nutrient separating) baffle box includes a wire mesh box that captures vegetative debris, litter, and other materials from settling in the water in the bottom of the box, thereby preventing leaching of the nutrients. | Baffle Boxes- Second Generation | Completed | 2002 | 26 | 3 | B | 24 | $68,248 | $3,682 | Not provided | Not provided | N/A | Structural | 2013 | North Indian River Lagoon | Not provided | Not provided | Not provided | TN 19.05% TA & TP 15.5% TA | yes | 171.9154 | 895.0539
2209 | City of Rockledge | North IRL | B | IR8-11 | 0.36 | 0.48 | 0.1065 | 9.6246 | 1.4146 | 1.0251 | 0.15067 | 1210 | Fixed Single Family Units | ROCK-10 | Knollwood Bafflebox | 24.2719 | City of Rockledge | Not provided | Knollwood Baffle Box | The second generation (nutrient separating) baffle box includes a wire mesh box that captures vegetative debris, litter, and other materials from settling in the water in the bottom of the box, thereby preventing leaching of the nutrients. | Baffle Boxes- Second Generation | Completed | 2002 | 26 | 3 | B | 24 | $68,248 | $3,682 | Not provided | Not provided | N/A | Structural | 2013 | North Indian River Lagoon | Not provided | Not provided | Not provided | TN 19.05% TA & TP 15.5% TA | yes | 88.7021 | 431.0073
2210 | City of Rockledge | North IRL | B | IR8-11 | 0.36 | 0.48 | 0.078727 | 9.6246 | 1.4146 | 0.75772 | 0.11137 | 1210 | Fixed Single Family Units | ROCK-10 | Knollwood Bafflebox | 24.2719 | City of Rockledge | Not provided | Knollwood Baffle Box | The second generation (nutrient separating) baffle box includes a wire mesh box that captures vegetative debris, litter, and other materials from settling in the water in the bottom of the box, thereby preventing leaching of the nutrients. | Baffle Boxes- Second Generation | Completed | 2002 | 26 | 3 | B | 24 | $68,248 | $3,682 | Not provided | Not provided | N/A | Structural | 2013 | North Indian River Lagoon | Not provided | Not provided | Not provided | TN 19.05% TA & TP 15.5% TA | yes | 77.5055 | 318.5988
2211 | City of Rockledge | North IRL | B | IR8-11 | 0.36 | 0.48 | 0.18353 | 9.6246 | 1.4146 | 1.7664 | 0.25963 | 1210 | Fixed Single Family Units | ROCK-10 | Knollwood Bafflebox | 24.2719 | City of Rockledge | Not provided | Knollwood Baffle Box | The second generation (nutrient separating) baffle box includes a wire mesh box that captures vegetative debris, litter, and other materials from settling in the water in the bottom of the box, thereby preventing leaching of the nutrients. | Baffle Boxes- Second Generation | Completed | 2002 | 26 | 3 | B | 24 | $68,248 | $3,682 | Not provided | Not provided | N/A | Structural | 2013 | North Indian River Lagoon | Not provided | Not provided | Not provided | TN 19.05% TA & TP 15.5% TA | yes | 106.7207 | 742.7181
2212 | City of Rockledge | North IRL | B | IR8-11 | 0.36 | 0.48 | 0.016889 | 9.6246 | 1.4146 | 0.16255 | 0.023892 | 1210 | Fixed Single Family Units | ROCK-10 | Knollwood Bafflebox | 24.2719 | City of Rockledge | Not provided | Knollwood Baffle Box | The second generation (nutrient separating) baffle box includes a wire mesh box that captures vegetative debris, litter, and other materials from settling in the water in the bottom of the box, thereby preventing leaching of the nutrients. | Baffle Boxes- Second Generation | Completed | 2002 | 26 | 3 | B | 24 | $68,248 | $3,682 | Not provided | Not provided | N/A | Structural | 2013 | North Indian River Lagoon | Not provided | Not provided | Not provided | TN 19.05% TA & TP 15.5% TA | yes | 37.907 | 68.3474
2213 | City of Rockledge | North IRL | B | IR8-11 | 0.36 | 0.48 | 0.0083897 | 9.6246 | 1.4146 | 0.080747 | 0.011868 | 1210 | Fixed Single Family Units | ROCK-10 | Knollwood Bafflebox | 24.2719 | City of Rockledge | Not provided | Knollwood Baffle Box | The second generation (nutrient separating) baffle box includes a wire mesh box that captures vegetative debris, litter, and other materials from settling in the water in the bottom of the box, thereby preventing leaching of the nutrients. | Baffle Boxes- Second Generation | Completed | 2002 | 26 | 3 | B | 24 | $68,248 | $3,682 | Not provided | Not provided | N/A | Structural | 2013 | North Indian River Lagoon | Not provided | Not provided | Not provided | TN 19.05% TA & TP 15.5% TA | yes | 28.4239 | 33.9519
2214 | City of Rockledge | North IRL | B | IR8-11 | 0.36 | 0.48 | 0.0025508 | 9.6246 | 1.4146 | 0.02455 | 0.0036084 | 1210 | Fixed Single Family Units | ROCK-10 | Knollwood Bafflebox | 24.2719 | City of Rockledge | Not provided | Knollwood Baffle Box | The second generation (nutrient separating) baffle box includes a wire mesh box that captures vegetative debris, litter, and other materials from settling in the water in the bottom of the box, thereby preventing leaching of the nutrients. | Baffle Boxes- Second Generation | Completed | 2002 | 26 | 3 | B | 24 | $68,248 | $3,682 | Not provided | Not provided | N/A | Structural | 2013 | North Indian River Lagoon | Not provided | Not provided | Not provided | TN 19.05% TA & TP 15.5% TA | yes | 15.6678 | 10.3225
2215 | City of Rockledge | North IRL | B | IR8-11 | 0.36 | 0.48 | 0.18891 | 9.6432 | 1.4173 | 1.8217 | 0.26775 | 1200 | Residential, Medium Density-Two-five dwellingunits per acre | ROCK-10 | Knollwood Bafflebox | 24.2719 | City of Rockledge | Not provided | Knollwood Baffle Box | The second generation (nutrient separating) baffle box includes a wire mesh box that captures vegetative debris, litter, and other materials from settling in the water in the bottom of the box, thereby preventing leaching of the nutrients. | Baffle Boxes- Second Generation | Completed | 2002 | 26 | 3 | B | 24 | $68,248 | $3,682 | Not provided | Not provided | N/A | Structural | 2013 | North Indian River Lagoon | Not provided | Not provided | Not provided | TN 19.05% TA & TP 15.5% TA | yes | 131.2998 | 764.4956
2216 | City of Rockledge | North IRL | B | IR8-11 | 0.36 | 0.48 | 0.05679 | 9.6432 | 1.4173 | 0.54764 | 0.080492 | 1210 | Fixed Single Family Units | ROCK-10 | Knollwood Bafflebox | 24.2719 | City of Rockledge | Not provided | Knollwood Baffle Box | The second generation (nutrient separating) baffle box includes a wire mesh box that captures vegetative debris, litter, and other materials from settling in the water in the bottom of the box, thereby preventing leaching of the nutrients. | Baffle Boxes- Second Generation | Completed | 2002 | 26 | 3 | B | 24 | $68,248 | $3,682 | Not provided | Not provided | N/A | Structural | 2013 | North Indian River Lagoon | Not provided | Not provided | Not provided | TN 19.05% TA & TP 15.5% TA | yes | 62.1156 | 229.8224
2217 | City of Rockledge | North IRL | B | IR8-11 | 0.36 | 0.48 | 0.073475 | 9.6432 | 1.4173 | 0.70854 | 0.10414 | 1210 | Fixed Single Family Units | ROCK-10 | Knollwood Bafflebox | 24.2719 | City of Rockledge | Not provided | Knollwood Baffle Box | The second generation (nutrient separating) baffle box includes a wire mesh box that captures vegetative debris, litter, and other materials from settling in the water in the bottom of the box, thereby preventing leaching of the nutrients. | Baffle Boxes- Second Generation | Completed | 2002 | 26 | 3 | B | 24 | $68,248 | $3,682 | Not provided | Not provided | N/A | Structural | 2013 | North Indian River Lagoon | Not provided | Not provided | Not provided | TN 19.05% TA & TP 15.5% TA | yes | 71.7138 | 297.3447
2218 | City of Rockledge | North IRL | B | IR8-11 | 0.36 | 0.48 | 0.028089 | 9.6432 | 1.4173 | 0.27087 | 0.039812 | 1210 | Fixed Single Family Units | ROCK-10 | Knollwood Bafflebox | 24.2719 | City of Rockledge | Not provided | Knollwood Baffle Box | The second generation (nutrient separating) baffle box includes a wire mesh box that captures vegetative debris, litter, and other materials from settling in the water in the bottom of the box, thereby preventing leaching of the nutrients. | Baffle Boxes- Second Generation | Completed | 2002 | 26 | 3 | B | 24 | $68,248 | $3,682 | Not provided | Not provided | N/A | Structural | 2013 | North Indian River Lagoon | Not provided | Not provided | Not provided | TN 19.05% TA & TP 15.5% TA | yes | 43.9787 | 113.6722
2219 | City of Rockledge | North IRL | B | IR8-11 | 0.36 | 0.48 | 0.14819 | 9.6432 | 1.4173 | 1.429 | 0.21004 | 1210 | Fixed Single Family Units | ROCK-10 | Knollwood Bafflebox | 24.2719 | City of Rockledge | Not provided | Knollwood Baffle Box | The second generation (nutrient separating) baffle box includes a wire mesh box that captures vegetative debris, litter, and other materials from settling in the water in the bottom of the box, thereby preventing leaching of the nutrients. | Baffle Boxes- Second Generation | Completed | 2002 | 26 | 3 | B | 24 | $68,248 | $3,682 | Not provided | Not provided | N/A | Structural | 2013 | North Indian River Lagoon | Not provided | Not provided | Not provided | TN 19.05% TA & TP 15.5% TA | yes | 97.8922 | 599.7105
2220 | City of Rockledge | North IRL | B | IR8-11 | 0.36 | 0.48 | 0.1204 | 9.6432 | 1.4173 | 1.161 | 0.17065 | 1210 | Fixed Single Family Units | ROCK-10 | Knollwood Bafflebox | 24.2719 | City of Rockledge | Not provided | Knollwood Baffle Box | The second generation (nutrient separating) baffle box includes a wire mesh box that captures vegetative debris, litter, and other materials from settling in the water in the bottom of the box, thereby preventing leaching of the nutrients. | Baffle Boxes- Second Generation | Completed | 2002 | 26 | 3 | B | 24 | $68,248 | $3,682 | Not provided | Not provided | N/A | Structural | 2013 | North Indian River Lagoon | Not provided | Not provided | Not provided | TN 19.05% TA & TP 15.5% TA | yes | 88.3045 | 487.2394
2221 | City of Rockledge | North IRL | B | IR8-11 | 0.36 | 0.48 | 0.0019065 | 9.6432 | 1.4173 | 0.018384 | 0.0027021 | 1210 | Fixed Single Family Units | ROCK-10 | Knollwood Bafflebox | 24.2719 | City of Rockledge | Not provided | Knollwood Baffle Box | The second generation (nutrient separating) baffle box includes a wire mesh box that captures vegetative debris, litter, and other materials from settling in the water in the bottom of the box, thereby preventing leaching of the nutrients. | Baffle Boxes- Second Generation | Completed | 2002 | 26 | 3 | B | 24 | $68,248 | $3,682 | Not provided | Not provided | N/A | Structural | 2013 | North Indian River Lagoon | Not provided | Not provided | Not provided | TN 19.05% TA & TP 15.5% TA | yes | 39.4101 | 7.7152
2222 | City of Rockledge | North IRL | B | IR8-11 | 0.36 | 0.48 | 0.059316 | 9.6246 | 1.4146 | 0.57089 | 0.08391 | 1200 | Residential, Medium Density-Two-five dwellingunits per acre | ROCK-10 | Knollwood Bafflebox | 24.2719 | City of Rockledge | Not provided | Knollwood Baffle Box | The second generation (nutrient separating) baffle box includes a wire mesh box that captures vegetative debris, litter, and other materials from settling in the water in the bottom of the box, thereby preventing leaching of the nutrients. | Baffle Boxes- Second Generation | Completed | 2002 | 26 | 3 | B | 24 | $68,248 | $3,682 | Not provided | Not provided | N/A | Structural | 2013 | North Indian River Lagoon | Not provided | Not provided | Not provided | TN 19.05% TA & TP 15.5% TA | yes | 75.606 | 240.0414
2223 | City of Rockledge | North IRL | B | IR8-11 | 0.36 | 0.48 | 2.3824e-07 | 9.6246 | 1.4146 | 2.2929e-06 | 3.3702e-07 | 1210 | Fixed Single Family Units | ROCK-10 | Knollwood Bafflebox | 24.2719 | City of Rockledge | Not provided | Knollwood Baffle Box | The second generation (nutrient separating) baffle box includes a wire mesh box that captures vegetative debris, litter, and other materials from settling in the water in the bottom of the box, thereby preventing leaching of the nutrients. | Baffle Boxes- Second Generation | Completed | 2002 | 26 | 3 | B | 24 | $68,248 | $3,682 | Not provided | Not provided | N/A | Structural | 2013 | North Indian River Lagoon | Not provided | Not provided | Not provided | TN 19.05% TA & TP 15.5% TA | yes | 0.15158 | 0.00096412
2224 | City of Rockledge | North IRL | B | IR8-11 | 0.36 | 0.48 | 0.029648 | 9.6246 | 1.4146 | 0.28535 | 0.041941 | 1210 | Fixed Single Family Units | ROCK-10 | Knollwood Bafflebox | 24.2719 | City of Rockledge | Not provided | Knollwood Baffle Box | The second generation (nutrient separating) baffle box includes a wire mesh box that captures vegetative debris, litter, and other materials from settling in the water in the bottom of the box, thereby preventing leaching of the nutrients. | Baffle Boxes- Second Generation | Completed | 2002 | 26 | 3 | B | 24 | $68,248 | $3,682 | Not provided | Not provided | N/A | Structural | 2013 | North Indian River Lagoon | Not provided | Not provided | Not provided | TN 19.05% TA & TP 15.5% TA | yes | 53.4643 | 119.9807
2225 | City of Rockledge | North IRL | B | IR8-11 | 0.36 | 0.48 | 0.16632 | 9.6246 | 1.4146 | 1.6008 | 0.23529 | 1210 | Fixed Single Family Units | ROCK-10 | Knollwood Bafflebox | 24.2719 | City of Rockledge | Not provided | Knollwood Baffle Box | The second generation (nutrient separating) baffle box includes a wire mesh box that captures vegetative debris, litter, and other materials from settling in the water in the bottom of the box, thereby preventing leaching of the nutrients. | Baffle Boxes- Second Generation | Completed | 2002 | 26 | 3 | B | 24 | $68,248 | $3,682 | Not provided | Not provided | N/A | Structural | 2013 | North Indian River Lagoon | Not provided | Not provided | Not provided | TN 19.05% TA & TP 15.5% TA | yes | 103.817 | 673.0895
2226 | City of Rockledge | North IRL | B | IR8-11 | 0.36 | 0.48 | 0.019191 | 9.6246 | 1.4146 | 0.1847 | 0.027148 | 1210 | Fixed Single Family Units | ROCK-10 | Knollwood Bafflebox | 24.2719 | City of Rockledge | Not provided | Knollwood Baffle Box | The second generation (nutrient separating) baffle box includes a wire mesh box that captures vegetative debris, litter, and other materials from settling in the water in the bottom of the box, thereby preventing leaching of the nutrients. | Baffle Boxes- Second Generation | Completed | 2002 | 26 | 3 | B | 24 | $68,248 | $3,682 | Not provided | Not provided | N/A | Structural | 2013 | North Indian River Lagoon | Not provided | Not provided | Not provided | TN 19.05% TA & TP 15.5% TA | yes | 43.0623 | 77.6627
2227 | City of Rockledge | North IRL | B | IR8-11 | 0.36 | 0.48 | 0.17582 | 9.6246 | 1.4146 | 1.6922 | 0.24872 | 1210 | Fixed Single Family Units | ROCK-10 | Knollwood Bafflebox | 24.2719 | City of Rockledge | Not provided | Knollwood Baffle Box | The second generation (nutrient separating) baffle box includes a wire mesh box that captures vegetative debris, litter, and other materials from settling in the water in the bottom of the box, thereby preventing leaching of the nutrients. | Baffle Boxes- Second Generation | Completed | 2002 | 26 | 3 | B | 24 | $68,248 | $3,682 | Not provided | Not provided | N/A | Structural | 2013 | North Indian River Lagoon | Not provided | Not provided | Not provided | TN 19.05% TA & TP 15.5% TA | yes | 108.1006 | 711.5065
2228 | City of Rockledge | North IRL | B | IR8-11 | 0.36 | 0.48 | 0.085637 | 9.6246 | 1.4146 | 0.82422 | 0.12115 | 1210 | Fixed Single Family Units | ROCK-10 | Knollwood Bafflebox | 24.2719 | City of Rockledge | Not provided | Knollwood Baffle Box | The second generation (nutrient separating) baffle box includes a wire mesh box that captures vegetative debris, litter, and other materials from settling in the water in the bottom of the box, thereby preventing leaching of the nutrients. | Baffle Boxes- Second Generation | Completed | 2002 | 26 | 3 | B | 24 | $68,248 | $3,682 | Not provided | Not provided | N/A | Structural | 2013 | North Indian River Lagoon | Not provided | Not provided | Not provided | TN 19.05% TA & TP 15.5% TA | yes | 73.4327 | 346.5593
2229 | City of Rockledge | North IRL | B | IR8-11 | 0.36 | 0.48 | 0.069867 | 9.6246 | 1.4146 | 0.67244 | 0.098837 | 1210 | Fixed Single Family Units | ROCK-10 | Knollwood Bafflebox | 24.2719 | City of Rockledge | Not provided | Knollwood Baffle Box | The second generation (nutrient separating) baffle box includes a wire mesh box that captures vegetative debris, litter, and other materials from settling in the water in the bottom of the box, thereby preventing leaching of the nutrients. | Baffle Boxes- Second Generation | Completed | 2002 | 26 | 3 | B | 24 | $68,248 | $3,682 | Not provided | Not provided | N/A | Structural | 2013 | North Indian River Lagoon | Not provided | Not provided | Not provided | TN 19.05% TA & TP 15.5% TA | yes | 77.7008 | 282.7414
2230 | City of Rockledge | North IRL | B | IR8-11 | 0.36 | 0.48 | 0.011964 | 9.6246 | 1.4146 | 0.11515 | 0.016925 | 1210 | Fixed Single Family Units | ROCK-10 | Knollwood Bafflebox | 24.2719 | City of Rockledge | Not provided | Knollwood Baffle Box | The second generation (nutrient separating) baffle box includes a wire mesh box that captures vegetative debris, litter, and other materials from settling in the water in the bottom of the box, thereby preventing leaching of the nutrients. | Baffle Boxes- Second Generation | Completed | 2002 | 26 | 3 | B | 24 | $68,248 | $3,682 | Not provided | Not provided | N/A | Structural | 2013 | North Indian River Lagoon | Not provided | Not provided | Not provided | TN 19.05% TA & TP 15.5% TA | yes | 33.8901 | 48.4175
2231 | City of Rockledge | North IRL | B | IR8-11 | 0.36 | 0.48 | 0.10288 | 9.6086 | 1.4128 | 0.98856 | 0.14536 | 1200 | Residential, Medium Density-Two-five dwellingunits per acre | ROCK-10 | Knollwood Bafflebox | 24.2719 | City of Rockledge | Not provided | Knollwood Baffle Box | The second generation (nutrient separating) baffle box includes a wire mesh box that captures vegetative debris, litter, and other materials from settling in the water in the bottom of the box, thereby preventing leaching of the nutrients. | Baffle Boxes- Second Generation | Completed | 2002 | 26 | 3 | B | 24 | $68,248 | $3,682 | Not provided | Not provided | N/A | Structural | 2013 | North Indian River Lagoon | Not provided | Not provided | Not provided | TN 19.05% TA & TP 15.5% TA | yes | 95.1321 | 416.3541
2232 | City of Rockledge | North IRL | B | IR8-11 | 0.36 | 0.48 | 0.0089489 | 9.6086 | 1.4128 | 0.085987 | 0.012643 | 1210 | Fixed Single Family Units | ROCK-10 | Knollwood Bafflebox | 24.2719 | City of Rockledge | Not provided | Knollwood Baffle Box | The second generation (nutrient separating) baffle box includes a wire mesh box that captures vegetative debris, litter, and other materials from settling in the water in the bottom of the box, thereby preventing leaching of the nutrients. | Baffle Boxes- Second Generation | Completed | 2002 | 26 | 3 | B | 24 | $68,248 | $3,682 | Not provided | Not provided | N/A | Structural | 2013 | North Indian River Lagoon | Not provided | Not provided | Not provided | TN 19.05% TA & TP 15.5% TA | yes | 29.1247 | 36.2151
2233 | City of Rockledge | North IRL | B | IR8-11 | 0.36 | 0.48 | 0.15594 | 9.6086 | 1.4128 | 1.4984 | 0.22032 | 1210 | Fixed Single Family Units | ROCK-10 | Knollwood Bafflebox | 24.2719 | City of Rockledge | Not provided | Knollwood Baffle Box | The second generation (nutrient separating) baffle box includes a wire mesh box that captures vegetative debris, litter, and other materials from settling in the water in the bottom of the box, thereby preventing leaching of the nutrients. | Baffle Boxes- Second Generation | Completed | 2002 | 26 | 3 | B | 24 | $68,248 | $3,682 | Not provided | Not provided | N/A | Structural | 2013 | North Indian River Lagoon | Not provided | Not provided | Not provided | TN 19.05% TA & TP 15.5% TA | yes | 100.0455 | 631.0734
2234 | City of Rockledge | North IRL | B | IR8-11 | 0.36 | 0.48 | 0.13542 | 9.6086 | 1.4128 | 1.3012 | 0.19133 | 1210 | Fixed Single Family Units | ROCK-10 | Knollwood Bafflebox | 24.2719 | City of Rockledge | Not provided | Knollwood Baffle Box | The second generation (nutrient separating) baffle box includes a wire mesh box that captures vegetative debris, litter, and other materials from settling in the water in the bottom of the box, thereby preventing leaching of the nutrients. | Baffle Boxes- Second Generation | Completed | 2002 | 26 | 3 | B | 24 | $68,248 | $3,682 | Not provided | Not provided | N/A | Structural | 2013 | North Indian River Lagoon | Not provided | Not provided | Not provided | TN 19.05% TA & TP 15.5% TA | yes | 96.7033 | 548.0346
2235 | City of Rockledge | North IRL | B | IR8-11 | 0.36 | 0.48 | 0.064342 | 9.6086 | 1.4128 | 0.61824 | 0.090906 | 1210 | Fixed Single Family Units | ROCK-10 | Knollwood Bafflebox | 24.2719 | City of Rockledge | Not provided | Knollwood Baffle Box | The second generation (nutrient separating) baffle box includes a wire mesh box that captures vegetative debris, litter, and other materials from settling in the water in the bottom of the box, thereby preventing leaching of the nutrients. | Baffle Boxes- Second Generation | Completed | 2002 | 26 | 3 | B | 24 | $68,248 | $3,682 | Not provided | Not provided | N/A | Structural | 2013 | North Indian River Lagoon | Not provided | Not provided | Not provided | TN 19.05% TA & TP 15.5% TA | yes | 64.5884 | 260.3835
2236 | City of Rockledge | North IRL | B | IR8-11 | 0.36 | 0.48 | 0.00040039 | 9.1109 | 1.3855 | 0.0036479 | 0.00055474 | 1210 | Fixed Single Family Units | ROCK-10 | Knollwood Bafflebox | 24.2719 | City of Rockledge | Not provided | Knollwood Baffle Box | The second generation (nutrient separating) baffle box includes a wire mesh box that captures vegetative debris, litter, and other materials from settling in the water in the bottom of the box, thereby preventing leaching of the nutrients. | Baffle Boxes- Second Generation | Completed | 2002 | 26 | 3 | B | 24 | $68,248 | $3,682 | Not provided | Not provided | N/A | Structural | 2013 | North Indian River Lagoon | Not provided | Not provided | Not provided | TN 19.05% TA & TP 15.5% TA | yes | 6.2772 | 1.6203
2237 | City of Rockledge | North IRL | B | IR8-11 | 0.36 | 0.48 | 0.052111 | 9.1109 | 1.3855 | 0.47478 | 0.072199 | 1210 | Fixed Single Family Units | ROCK-10 | Knollwood Bafflebox | 24.2719 | City of Rockledge | Not provided | Knollwood Baffle Box | The second generation (nutrient separating) baffle box includes a wire mesh box that captures vegetative debris, litter, and other materials from settling in the water in the bottom of the box, thereby preventing leaching of the nutrients. | Baffle Boxes- Second Generation | Completed | 2002 | 26 | 3 | B | 24 | $68,248 | $3,682 | Not provided | Not provided | N/A | Structural | 2013 | North Indian River Lagoon | Not provided | Not provided | Not provided | TN 19.05% TA & TP 15.5% TA | yes | 66.1263 | 210.8847
2238 | City of Rockledge | North IRL | B | IR8-11 | 0.36 | 0.48 | 0.023498 | 9.1109 | 1.3855 | 0.21409 | 0.032556 | 1210 | Fixed Single Family Units | ROCK-10 | Knollwood Bafflebox | 24.2719 | City of Rockledge | Not provided | Knollwood Baffle Box | The second generation (nutrient separating) baffle box includes a wire mesh box that captures vegetative debris, litter, and other materials from settling in the water in the bottom of the box, thereby preventing leaching of the nutrients. | Baffle Boxes- Second Generation | Completed | 2002 | 26 | 3 | B | 24 | $68,248 | $3,682 | Not provided | Not provided | N/A | Structural | 2013 | North Indian River Lagoon | Not provided | Not provided | Not provided | TN 19.05% TA & TP 15.5% TA | yes | 47.5586 | 95.0924
2239 | City of Rockledge | North IRL | B | IR8-11 | 0.36 | 0.48 | 0.0052624 | 9.3966 | 1.3727 | 0.049449 | 0.0072239 | 1100 | Residential, Low Density-Less than two dwelling units/acre | ROCK-10 | Knollwood Bafflebox | 24.2719 | City of Rockledge | Not provided | Knollwood Baffle Box | The second generation (nutrient separating) baffle box includes a wire mesh box that captures vegetative debris, litter, and other materials from settling in the water in the bottom of the box, thereby preventing leaching of the nutrients. | Baffle Boxes- Second Generation | Completed | 2002 | 26 | 3 | B | 24 | $68,248 | $3,682 | Not provided | Not provided | N/A | Structural | 2013 | North Indian River Lagoon | Not provided | Not provided | Not provided | TN 19.05% TA & TP 15.5% TA | yes | 20.0859 | 21.2964
2240 | City of Rockledge | North IRL | B | IR8-11 | 0.36 | 0.48 | 0.010188 | 9.3966 | 1.3727 | 0.095729 | 0.013985 | 1210 | Fixed Single Family Units | ROCK-10 | Knollwood Bafflebox | 24.2719 | City of Rockledge | Not provided | Knollwood Baffle Box | The second generation (nutrient separating) baffle box includes a wire mesh box that captures vegetative debris, litter, and other materials from settling in the water in the bottom of the box, thereby preventing leaching of the nutrients. | Baffle Boxes- Second Generation | Completed | 2002 | 26 | 3 | B | 24 | $68,248 | $3,682 | Not provided | Not provided | N/A | Structural | 2013 | North Indian River Lagoon | Not provided | Not provided | Not provided | TN 19.05% TA & TP 15.5% TA | yes | 40.582 | 41.2279
2241 | City of Rockledge | North IRL | B | IR8-11 | 0.36 | 0.48 | 0.062049 | 9.3966 | 1.3727 | 0.58305 | 0.085176 | 1210 | Fixed Single Family Units | ROCK-10 | Knollwood Bafflebox | 24.2719 | City of Rockledge | Not provided | Knollwood Baffle Box | The second generation (nutrient separating) baffle box includes a wire mesh box that captures vegetative debris, litter, and other materials from settling in the water in the bottom of the box, thereby preventing leaching of the nutrients. | Baffle Boxes- Second Generation | Completed | 2002 | 26 | 3 | B | 24 | $68,248 | $3,682 | Not provided | Not provided | N/A | Structural | 2013 | North Indian River Lagoon | Not provided | Not provided | Not provided | TN 19.05% TA & TP 15.5% TA | yes | 73.6289 | 251.1029
2242 | City of Rockledge | North IRL | B | IR8-11 | 0.36 | 0.48 | 2.1462e-05 | 9.3966 | 1.3727 | 0.00020167 | 2.9461e-05 | 1210 | Fixed Single Family Units | ROCK-10 | Knollwood Bafflebox | 24.2719 | City of Rockledge | Not provided | Knollwood Baffle Box | The second generation (nutrient separating) baffle box includes a wire mesh box that captures vegetative debris, litter, and other materials from settling in the water in the bottom of the box, thereby preventing leaching of the nutrients. | Baffle Boxes- Second Generation | Completed | 2002 | 26 | 3 | B | 24 | $68,248 | $3,682 | Not provided | Not provided | N/A | Structural | 2013 | North Indian River Lagoon | Not provided | Not provided | Not provided | TN 19.05% TA & TP 15.5% TA | yes | 1.4788 | 0.086852
2243 | City of Rockledge | North IRL | B | IR8-11 | 0.36 | 0.48 | 0.054665 | 8.4719 | 1.1981 | 0.46311 | 0.065495 | 1100 | Residential, Low Density-Less than two dwelling units/acre | ROCK-10 | Knollwood Bafflebox | 24.2719 | City of Rockledge | Not provided | Knollwood Baffle Box | The second generation (nutrient separating) baffle box includes a wire mesh box that captures vegetative debris, litter, and other materials from settling in the water in the bottom of the box, thereby preventing leaching of the nutrients. | Baffle Boxes- Second Generation | Completed | 2002 | 26 | 3 | B | 24 | $68,248 | $3,682 | Not provided | Not provided | N/A | Structural | 2013 | North Indian River Lagoon | Not provided | Not provided | Not provided | TN 19.05% TA & TP 15.5% TA | yes | 113.424 | 221.2198
2244 | City of Rockledge | North IRL | B | IR8-11 | 0.36 | 0.48 | 0.022458 | 8.4719 | 1.1981 | 0.19026 | 0.026907 | 1200 | Residential, Medium Density-Two-five dwellingunits per acre | ROCK-10 | Knollwood Bafflebox | 24.2719 | City of Rockledge | Not provided | Knollwood Baffle Box | The second generation (nutrient separating) baffle box includes a wire mesh box that captures vegetative debris, litter, and other materials from settling in the water in the bottom of the box, thereby preventing leaching of the nutrients. | Baffle Boxes- Second Generation | Completed | 2002 | 26 | 3 | B | 24 | $68,248 | $3,682 | Not provided | Not provided | N/A | Structural | 2013 | North Indian River Lagoon | Not provided | Not provided | Not provided | TN 19.05% TA & TP 15.5% TA | yes | 40.5034 | 90.8839
2245 | City of Rockledge | North IRL | B | IR8-11 | 0.36 | 0.48 | 0.093768 | 8.4719 | 1.1981 | 0.79439 | 0.11235 | 1210 | Fixed Single Family Units | ROCK-10 | Knollwood Bafflebox | 24.2719 | City of Rockledge | Not provided | Knollwood Baffle Box | The second generation (nutrient separating) baffle box includes a wire mesh box that captures vegetative debris, litter, and other materials from settling in the water in the bottom of the box, thereby preventing leaching of the nutrients. | Baffle Boxes- Second Generation | Completed | 2002 | 26 | 3 | B | 24 | $68,248 | $3,682 | Not provided | Not provided | N/A | Structural | 2013 | North Indian River Lagoon | Not provided | Not provided | Not provided | TN 19.05% TA & TP 15.5% TA | yes | 78.9133 | 379.4649
2246 | City of Rockledge | North IRL | B | IR8-11 | 0.36 | 0.48 | 0.088893 | 8.4719 | 1.1981 | 0.75309 | 0.10651 | 1210 | Fixed Single Family Units | ROCK-10 | Knollwood Bafflebox | 24.2719 | City of Rockledge | Not provided | Knollwood Baffle Box | The second generation (nutrient separating) baffle box includes a wire mesh box that captures vegetative debris, litter, and other materials from settling in the water in the bottom of the box, thereby preventing leaching of the nutrients. | Baffle Boxes- Second Generation | Completed | 2002 | 26 | 3 | B | 24 | $68,248 | $3,682 | Not provided | Not provided | N/A | Structural | 2013 | North Indian River Lagoon | Not provided | Not provided | Not provided | TN 19.05% TA & TP 15.5% TA | yes | 76.1205 | 359.7365
2247 | City of Rockledge | North IRL | B | IR8-11 | 0.36 | 0.48 | 0.0020923 | 9.9033 | 1.5573 | 0.02072 | 0.0032583 | 1200 | Residential, Medium Density-Two-five dwellingunits per acre | ROCK-10 | Knollwood Bafflebox | 24.2719 | City of Rockledge | Not provided | Knollwood Baffle Box | The second generation (nutrient separating) baffle box includes a wire mesh box that captures vegetative debris, litter, and other materials from settling in the water in the bottom of the box, thereby preventing leaching of the nutrients. | Baffle Boxes- Second Generation | Completed | 2002 | 26 | 3 | B | 24 | $68,248 | $3,682 | Not provided | Not provided | N/A | Structural | 2013 | North Indian River Lagoon | Not provided | Not provided | Not provided | TN 19.05% TA & TP 15.5% TA | yes | 17.3158 | 8.4671
2248 | City of Rockledge | North IRL | B | IR8-11 | 0.36 | 0.48 | 0.021022 | 9.9033 | 1.5573 | 0.20819 | 0.032739 | 1210 | Fixed Single Family Units | ROCK-10 | Knollwood Bafflebox | 24.2719 | City of Rockledge | Not provided | Knollwood Baffle Box | The second generation (nutrient separating) baffle box includes a wire mesh box that captures vegetative debris, litter, and other materials from settling in the water in the bottom of the box, thereby preventing leaching of the nutrients. | Baffle Boxes- Second Generation | Completed | 2002 | 26 | 3 | B | 24 | $68,248 | $3,682 | Not provided | Not provided | N/A | Structural | 2013 | North Indian River Lagoon | Not provided | Not provided | Not provided | TN 19.05% TA & TP 15.5% TA | yes | 56.3652 | 85.0748
2249 | City of Rockledge | North IRL | B | IR8-11 | 0.36 | 0.48 | 0.00035612 | 9.9033 | 1.5573 | 0.0035267 | 0.00055459 | 1210 | Fixed Single Family Units | ROCK-10 | Knollwood Bafflebox | 24.2719 | City of Rockledge | Not provided | Knollwood Baffle Box | The second generation (nutrient separating) baffle box includes a wire mesh box that captures vegetative debris, litter, and other materials from settling in the water in the bottom of the box, thereby preventing leaching of the nutrients. | Baffle Boxes- Second Generation | Completed | 2002 | 26 | 3 | B | 24 | $68,248 | $3,682 | Not provided | Not provided | N/A | Structural | 2013 | North Indian River Lagoon | Not provided | Not provided | Not provided | TN 19.05% TA & TP 15.5% TA | yes | 5.8518 | 1.4412
2250 | City of Rockledge | North IRL | B | IR8-11 | 0.36 | 0.48 | 0.00094997 | 9.9033 | 1.5573 | 0.0094078 | 0.0014794 | 1330 | Residential, High density; Multiple Dwelling Units, Low Rise <Two stories or less> | ROCK-10 | Knollwood Bafflebox | 24.2719 | City of Rockledge | Not provided | Knollwood Baffle Box | The second generation (nutrient separating) baffle box includes a wire mesh box that captures vegetative debris, litter, and other materials from settling in the water in the bottom of the box, thereby preventing leaching of the nutrients. | Baffle Boxes- Second Generation | Completed | 2002 | 26 | 3 | B | 24 | $68,248 | $3,682 | Not provided | Not provided | N/A | Structural | 2013 | North Indian River Lagoon | Not provided | Not provided | Not provided | TN 19.05% TA & TP 15.5% TA | yes | 9.4306 | 3.8444
2251 | City of Rockledge | North IRL | B | IR8-11 | 0.36 | 0.48 | 0.035656 | 9.9033 | 1.5573 | 0.35312 | 0.055529 | 1210 | Fixed Single Family Units | ROCK-10 | Knollwood Bafflebox | 24.2719 | City of Rockledge | Not provided | Knollwood Baffle Box | The second generation (nutrient separating) baffle box includes a wire mesh box that captures vegetative debris, litter, and other materials from settling in the water in the bottom of the box, thereby preventing leaching of the nutrients. | Baffle Boxes- Second Generation | Completed | 2002 | 26 | 3 | B | 24 | $68,248 | $3,682 | Not provided | Not provided | N/A | Structural | 2013 | North Indian River Lagoon | Not provided | Not provided | Not provided | TN 19.05% TA & TP 15.5% TA | yes | 80.7287 | 144.2961
2252 | City of Rockledge | North IRL | B | IR8-11 | 0.36 | 0.48 | 0.047003 | 9.9033 | 1.5573 | 0.46549 | 0.073199 | 1210 | Fixed Single Family Units | ROCK-10 | Knollwood Bafflebox | 24.2719 | City of Rockledge | Not provided | Knollwood Baffle Box | The second generation (nutrient separating) baffle box includes a wire mesh box that captures vegetative debris, litter, and other materials from settling in the water in the bottom of the box, thereby preventing leaching of the nutrients. | Baffle Boxes- Second Generation | Completed | 2002 | 26 | 3 | B | 24 | $68,248 | $3,682 | Not provided | Not provided | N/A | Structural | 2013 | North Indian River Lagoon | Not provided | Not provided | Not provided | TN 19.05% TA & TP 15.5% TA | yes | 63.4532 | 190.2151
2253 | City of Rockledge | North IRL | B | IR8-11 | 0.36 | 0.48 | 0.015714 | 9.6432 | 1.4173 | 0.15153 | 0.022272 | 1210 | Fixed Single Family Units | ROCK-10 | Knollwood Bafflebox | 24.2719 | City of Rockledge | Not provided | Knollwood Baffle Box | The second generation (nutrient separating) baffle box includes a wire mesh box that captures vegetative debris, litter, and other materials from settling in the water in the bottom of the box, thereby preventing leaching of the nutrients. | Baffle Boxes- Second Generation | Completed | 2002 | 26 | 3 | B | 24 | $68,248 | $3,682 | Not provided | Not provided | N/A | Structural | 2013 | North Indian River Lagoon | Not provided | Not provided | Not provided | TN 19.05% TA & TP 15.5% TA | yes | 34.4566 | 63.5927
2254 | City of Rockledge | North IRL | B | IR8-11 | 0.36 | 0.48 | 0.078519 | 9.6432 | 1.4173 | 0.75717 | 0.11129 | 1210 | Fixed Single Family Units | ROCK-10 | Knollwood Bafflebox | 24.2719 | City of Rockledge | Not provided | Knollwood Baffle Box | The second generation (nutrient separating) baffle box includes a wire mesh box that captures vegetative debris, litter, and other materials from settling in the water in the bottom of the box, thereby preventing leaching of the nutrients. | Baffle Boxes- Second Generation | Completed | 2002 | 26 | 3 | B | 24 | $68,248 | $3,682 | Not provided | Not provided | N/A | Structural | 2013 | North Indian River Lagoon | Not provided | Not provided | Not provided | TN 19.05% TA & TP 15.5% TA | yes | 77.1738 | 317.7545
2255 | City of Rockledge | North IRL | B | IR8-11 | 0.36 | 0.48 | 0.085854 | 9.6432 | 1.4173 | 0.82791 | 0.12169 | 1210 | Fixed Single Family Units | ROCK-10 | Knollwood Bafflebox | 24.2719 | City of Rockledge | Not provided | Knollwood Baffle Box | The second generation (nutrient separating) baffle box includes a wire mesh box that captures vegetative debris, litter, and other materials from settling in the water in the bottom of the box, thereby preventing leaching of the nutrients. | Baffle Boxes- Second Generation | Completed | 2002 | 26 | 3 | B | 24 | $68,248 | $3,682 | Not provided | Not provided | N/A | Structural | 2013 | North Indian River Lagoon | Not provided | Not provided | Not provided | TN 19.05% TA & TP 15.5% TA | yes | 98.7481 | 347.4389
2256 | City of Rockledge | North IRL | B | IR8-11 | 0.36 | 0.48 | 0.0071644 | 9.6432 | 1.4173 | 0.069087 | 0.010154 | 1210 | Fixed Single Family Units | ROCK-10 | Knollwood Bafflebox | 24.2719 | City of Rockledge | Not provided | Knollwood Baffle Box | The second generation (nutrient separating) baffle box includes a wire mesh box that captures vegetative debris, litter, and other materials from settling in the water in the bottom of the box, thereby preventing leaching of the nutrients. | Baffle Boxes- Second Generation | Completed | 2002 | 26 | 3 | B | 24 | $68,248 | $3,682 | Not provided | Not provided | N/A | Structural | 2013 | North Indian River Lagoon | Not provided | Not provided | Not provided | TN 19.05% TA & TP 15.5% TA | yes | 32.3725 | 28.9931
2257 | City of Rockledge | North IRL | B | IR8-11 | 0.36 | 0.48 | 0.00057394 | 9.5371 | 1.423 | 0.0054737 | 0.00081673 | 1210 | Fixed Single Family Units | ROCK-10 | Knollwood Bafflebox | 24.2719 | City of Rockledge | Not provided | Knollwood Baffle Box | The second generation (nutrient separating) baffle box includes a wire mesh box that captures vegetative debris, litter, and other materials from settling in the water in the bottom of the box, thereby preventing leaching of the nutrients. | Baffle Boxes- Second Generation | Completed | 2002 | 26 | 3 | B | 24 | $68,248 | $3,682 | Not provided | Not provided | N/A | Structural | 2013 | North Indian River Lagoon | Not provided | Not provided | Not provided | TN 19.05% TA & TP 15.5% TA | yes | 7.5466 | 2.3226
2258 | City of Rockledge | North IRL | B | IR8-11 | 0.36 | 0.48 | 0.051508 | 9.5371 | 1.423 | 0.49124 | 0.073298 | 1210 | Fixed Single Family Units | ROCK-10 | Knollwood Bafflebox | 24.2719 | City of Rockledge | Not provided | Knollwood Baffle Box | The second generation (nutrient separating) baffle box includes a wire mesh box that captures vegetative debris, litter, and other materials from settling in the water in the bottom of the box, thereby preventing leaching of the nutrients. | Baffle Boxes- Second Generation | Completed | 2002 | 26 | 3 | B | 24 | $68,248 | $3,682 | Not provided | Not provided | N/A | Structural | 2013 | North Indian River Lagoon | Not provided | Not provided | Not provided | TN 19.05% TA & TP 15.5% TA | yes | 68.0524 | 208.4464
2259 | City of Rockledge | North IRL | B | IR8-11 | 0.36 | 0.48 | 0.12062 | 9.5371 | 1.423 | 1.1504 | 0.17165 | 1210 | Fixed Single Family Units | ROCK-10 | Knollwood Bafflebox | 24.2719 | City of Rockledge | Not provided | Knollwood Baffle Box | The second generation (nutrient separating) baffle box includes a wire mesh box that captures vegetative debris, litter, and other materials from settling in the water in the bottom of the box, thereby preventing leaching of the nutrients. | Baffle Boxes- Second Generation | Completed | 2002 | 26 | 3 | B | 24 | $68,248 | $3,682 | Not provided | Not provided | N/A | Structural | 2013 | North Indian River Lagoon | Not provided | Not provided | Not provided | TN 19.05% TA & TP 15.5% TA | yes | 86.8362 | 488.1434
2260 | City of Rockledge | North IRL | B | IR8-11 | 0.36 | 0.48 | 0.030511 | 9.5371 | 1.423 | 0.29099 | 0.043418 | 1210 | Fixed Single Family Units | ROCK-10 | Knollwood Bafflebox | 24.2719 | City of Rockledge | Not provided | Knollwood Baffle Box | The second generation (nutrient separating) baffle box includes a wire mesh box that captures vegetative debris, litter, and other materials from settling in the water in the bottom of the box, thereby preventing leaching of the nutrients. | Baffle Boxes- Second Generation | Completed | 2002 | 26 | 3 | B | 24 | $68,248 | $3,682 | Not provided | Not provided | N/A | Structural | 2013 | North Indian River Lagoon | Not provided | Not provided | Not provided | TN 19.05% TA & TP 15.5% TA | yes | 53.8988 | 123.4736
2261 | City of Rockledge | North IRL | B | IR8-11 | 0.36 | 0.48 | 0.11682 | 9.6246 | 1.4146 | 1.1243 | 0.16526 | 1200 | Residential, Medium Density-Two-five dwellingunits per acre | ROCK-10 | Knollwood Bafflebox | 24.2719 | City of Rockledge | Not provided | Knollwood Baffle Box | The second generation (nutrient separating) baffle box includes a wire mesh box that captures vegetative debris, litter, and other materials from settling in the water in the bottom of the box, thereby preventing leaching of the nutrients. | Baffle Boxes- Second Generation | Completed | 2002 | 26 | 3 | B | 24 | $68,248 | $3,682 | Not provided | Not provided | N/A | Structural | 2013 | North Indian River Lagoon | Not provided | Not provided | Not provided | TN 19.05% TA & TP 15.5% TA | yes | 118.9315 | 472.7442
2262 | City of Rockledge | North IRL | B | IR8-11 | 0.36 | 0.48 | 0.099238 | 9.6246 | 1.4146 | 0.95512 | 0.14039 | 1210 | Fixed Single Family Units | ROCK-10 | Knollwood Bafflebox | 24.2719 | City of Rockledge | Not provided | Knollwood Baffle Box | The second generation (nutrient separating) baffle box includes a wire mesh box that captures vegetative debris, litter, and other materials from settling in the water in the bottom of the box, thereby preventing leaching of the nutrients. | Baffle Boxes- Second Generation | Completed | 2002 | 26 | 3 | B | 24 | $68,248 | $3,682 | Not provided | Not provided | N/A | Structural | 2013 | North Indian River Lagoon | Not provided | Not provided | Not provided | TN 19.05% TA & TP 15.5% TA | yes | 87.398 | 401.6012
2263 | City of Rockledge | North IRL | B | IR8-11 | 0.36 | 0.48 | 0.17219 | 9.6246 | 1.4146 | 1.6572 | 0.24359 | 1210 | Fixed Single Family Units | ROCK-10 | Knollwood Bafflebox | 24.2719 | City of Rockledge | Not provided | Knollwood Baffle Box | The second generation (nutrient separating) baffle box includes a wire mesh box that captures vegetative debris, litter, and other materials from settling in the water in the bottom of the box, thereby preventing leaching of the nutrients. | Baffle Boxes- Second Generation | Completed | 2002 | 26 | 3 | B | 24 | $68,248 | $3,682 | Not provided | Not provided | N/A | Structural | 2013 | North Indian River Lagoon | Not provided | Not provided | Not provided | TN 19.05% TA & TP 15.5% TA | yes | 106.7157 | 696.8231
2264 | City of Rockledge | North IRL | B | IR8-11 | 0.36 | 0.48 | 0.10612 | 9.6246 | 1.4146 | 1.0214 | 0.15013 | 1210 | Fixed Single Family Units | ROCK-10 | Knollwood Bafflebox | 24.2719 | City of Rockledge | Not provided | Knollwood Baffle Box | The second generation (nutrient separating) baffle box includes a wire mesh box that captures vegetative debris, litter, and other materials from settling in the water in the bottom of the box, thereby preventing leaching of the nutrients. | Baffle Boxes- Second Generation | Completed | 2002 | 26 | 3 | B | 24 | $68,248 | $3,682 | Not provided | Not provided | N/A | Structural | 2013 | North Indian River Lagoon | Not provided | Not provided | Not provided | TN 19.05% TA & TP 15.5% TA | yes | 89.2229 | 429.4622
2265 | City of Rockledge | North IRL | B | IR8-11 | 0.36 | 0.48 | 0.067734 | 9.6246 | 1.4146 | 0.65191 | 0.09582 | 1210 | Fixed Single Family Units | ROCK-10 | Knollwood Bafflebox | 24.2719 | City of Rockledge | Not provided | Knollwood Baffle Box | The second generation (nutrient separating) baffle box includes a wire mesh box that captures vegetative debris, litter, and other materials from settling in the water in the bottom of the box, thereby preventing leaching of the nutrients. | Baffle Boxes- Second Generation | Completed | 2002 | 26 | 3 | B | 24 | $68,248 | $3,682 | Not provided | Not provided | N/A | Structural | 2013 | North Indian River Lagoon | Not provided | Not provided | Not provided | TN 19.05% TA & TP 15.5% TA | yes | 75.1988 | 274.1106
2266 | City of Rockledge | North IRL | B | IR8-11 | 0.36 | 0.48 | 0.032908 | 9.6246 | 1.4146 | 0.31672 | 0.046552 | 1210 | Fixed Single Family Units | ROCK-10 | Knollwood Bafflebox | 24.2719 | City of Rockledge | Not provided | Knollwood Baffle Box | The second generation (nutrient separating) baffle box includes a wire mesh box that captures vegetative debris, litter, and other materials from settling in the water in the bottom of the box, thereby preventing leaching of the nutrients. | Baffle Boxes- Second Generation | Completed | 2002 | 26 | 3 | B | 24 | $68,248 | $3,682 | Not provided | Not provided | N/A | Structural | 2013 | North Indian River Lagoon | Not provided | Not provided | Not provided | TN 19.05% TA & TP 15.5% TA | yes | 46.4495 | 133.1719
2267 | City of Rockledge | North IRL | B | IR8-11 | 0.36 | 0.48 | 0.022755 | 9.6246 | 1.4146 | 0.21901 | 0.03219 | 1210 | Fixed Single Family Units | ROCK-10 | Knollwood Bafflebox | 24.2719 | City of Rockledge | Not provided | Knollwood Baffle Box | The second generation (nutrient separating) baffle box includes a wire mesh box that captures vegetative debris, litter, and other materials from settling in the water in the bottom of the box, thereby preventing leaching of the nutrients. | Baffle Boxes- Second Generation | Completed | 2002 | 26 | 3 | B | 24 | $68,248 | $3,682 | Not provided | Not provided | N/A | Structural | 2013 | North Indian River Lagoon | Not provided | Not provided | Not provided | TN 19.05% TA & TP 15.5% TA | yes | 38.4772 | 92.0867
2268 | Brevard County | North IRL | B | IR8-11 | 0.36 | 0.48 | 0.010804 | 8.9643 | 1.7028 | 0.096847 | 0.018397 | 1300 | Residential, High Density | ROCK-11 | Sutton St. Baffle Box | 8.0113 | City of Rockledge | Not provided | Sutton Street Baffle Box | The second generation (nutrient separating) baffle box includes a wire mesh box that captures vegetative debris, litter, and other materials from settling in the water in the bottom of the box, thereby preventing leaching of the nutrients. | Baffle Boxes- Second Generation | Completed | 2011 | 9 | 1 | B | 8 | Not provided | Not provided | Not provided | Not provided | N/A | Structural | 2013 | North Indian River Lagoon | Not provided | Not provided | Not provided | TN 19.05% TA & TP 15.5% TA | yes | 28.4854 | 43.7211
2269 | Brevard County | North IRL | B | IR8-11 | 0.36 | 0.48 | 0.023477 | 8.9643 | 1.7028 | 0.21046 | 0.039978 | 1330 | Residential, High density; Multiple Dwelling Units, Low Rise <Two stories or less> | ROCK-11 | Sutton St. Baffle Box | 8.0113 | City of Rockledge | Not provided | Sutton Street Baffle Box | The second generation (nutrient separating) baffle box includes a wire mesh box that captures vegetative debris, litter, and other materials from settling in the water in the bottom of the box, thereby preventing leaching of the nutrients. | Baffle Boxes- Second Generation | Completed | 2011 | 9 | 1 | B | 8 | Not provided | Not provided | Not provided | Not provided | N/A | Structural | 2013 | North Indian River Lagoon | Not provided | Not provided | Not provided | TN 19.05% TA & TP 15.5% TA | yes | 46.7514 | 95.0094
2270 | Brevard County | North IRL | B | IR8-11 | 0.36 | 0.48 | 0.0042683 | 10.08 | 1.7109 | 0.043024 | 0.0073025 | 1210 | Fixed Single Family Units | ROCK-11 | Sutton St. Baffle Box | 8.0113 | City of Rockledge | Not provided | Sutton Street Baffle Box | The second generation (nutrient separating) baffle box includes a wire mesh box that captures vegetative debris, litter, and other materials from settling in the water in the bottom of the box, thereby preventing leaching of the nutrients. | Baffle Boxes- Second Generation | Completed | 2011 | 9 | 1 | B | 8 | Not provided | Not provided | Not provided | Not provided | N/A | Structural | 2013 | North Indian River Lagoon | Not provided | Not provided | Not provided | TN 19.05% TA & TP 15.5% TA | yes | 89.0702 | 17.273
2271 | Brevard County | North IRL | B | IR8-11 | 0.36 | 0.48 | 3.5042e-05 | 10.08 | 1.7109 | 0.00035323 | 5.9953e-05 | 1430 | Professional Services | ROCK-11 | Sutton St. Baffle Box | 8.0113 | City of Rockledge | Not provided | Sutton Street Baffle Box | The second generation (nutrient separating) baffle box includes a wire mesh box that captures vegetative debris, litter, and other materials from settling in the water in the bottom of the box, thereby preventing leaching of the nutrients. | Baffle Boxes- Second Generation | Completed | 2011 | 9 | 1 | B | 8 | Not provided | Not provided | Not provided | Not provided | N/A | Structural | 2013 | North Indian River Lagoon | Not provided | Not provided | Not provided | TN 19.05% TA & TP 15.5% TA | yes | 6.3566 | 0.14181
2272 | Brevard County | North IRL | B | IR8-11 | 0.36 | 0.48 | 0.00016414 | 9.8725 | 1.5764 | 0.0016204 | 0.00025874 | 1200 | Residential, Medium Density-Two-five dwellingunits per acre | ROCK-11 | Sutton St. Baffle Box | 8.0113 | City of Rockledge | Not provided | Sutton Street Baffle Box | The second generation (nutrient separating) baffle box includes a wire mesh box that captures vegetative debris, litter, and other materials from settling in the water in the bottom of the box, thereby preventing leaching of the nutrients. | Baffle Boxes- Second Generation | Completed | 2011 | 9 | 1 | B | 8 | Not provided | Not provided | Not provided | Not provided | N/A | Structural | 2013 | North Indian River Lagoon | Not provided | Not provided | Not provided | TN 19.05% TA & TP 15.5% TA | yes | 14.7895 | 0.66423
2273 | Brevard County | North IRL | B | IR8-11 | 0.36 | 0.48 | 8.7996e-05 | 9.8725 | 1.5764 | 0.00086874 | 0.00013871 | 1210 | Fixed Single Family Units | ROCK-11 | Sutton St. Baffle Box | 8.0113 | City of Rockledge | Not provided | Sutton Street Baffle Box | The second generation (nutrient separating) baffle box includes a wire mesh box that captures vegetative debris, litter, and other materials from settling in the water in the bottom of the box, thereby preventing leaching of the nutrients. | Baffle Boxes- Second Generation | Completed | 2011 | 9 | 1 | B | 8 | Not provided | Not provided | Not provided | Not provided | N/A | Structural | 2013 | North Indian River Lagoon | Not provided | Not provided | Not provided | TN 19.05% TA & TP 15.5% TA | yes | 9.7755 | 0.35611
2274 | Brevard County | North IRL | B | IR8-11 | 0.36 | 0.48 | 0.0085299 | 9.8725 | 1.5764 | 0.084211 | 0.013446 | 1340 | Residential, High density; Multiple Dwelling Units, High Rise <Three stories or more> | ROCK-11 | Sutton St. Baffle Box | 8.0113 | City of Rockledge | Not provided | Sutton Street Baffle Box | The second generation (nutrient separating) baffle box includes a wire mesh box that captures vegetative debris, litter, and other materials from settling in the water in the bottom of the box, thereby preventing leaching of the nutrients. | Baffle Boxes- Second Generation | Completed | 2011 | 9 | 1 | B | 8 | Not provided | Not provided | Not provided | Not provided | N/A | Structural | 2013 | North Indian River Lagoon | Not provided | Not provided | Not provided | TN 19.05% TA & TP 15.5% TA | yes | 29.967 | 34.5192
2275 | Brevard County | North IRL | B | IR8-11 | 0.36 | 0.48 | 0.0012452 | 9.8725 | 1.5764 | 0.012293 | 0.0019628 | 1210 | Fixed Single Family Units | ROCK-11 | Sutton St. Baffle Box | 8.0113 | City of Rockledge | Not provided | Sutton Street Baffle Box | The second generation (nutrient separating) baffle box includes a wire mesh box that captures vegetative debris, litter, and other materials from settling in the water in the bottom of the box, thereby preventing leaching of the nutrients. | Baffle Boxes- Second Generation | Completed | 2011 | 9 | 1 | B | 8 | Not provided | Not provided | Not provided | Not provided | N/A | Structural | 2013 | North Indian River Lagoon | Not provided | Not provided | Not provided | TN 19.05% TA & TP 15.5% TA | yes | 9.4478 | 5.0389
2276 | Brevard County | North IRL | B | IR8-11 | 0.36 | 0.48 | 0.0029887 | 10.2896 | 1.7612 | 0.030753 | 0.0052638 | 1200 | Residential, Medium Density-Two-five dwellingunits per acre | ROCK-11 | Sutton St. Baffle Box | 8.0113 | City of Rockledge | Not provided | Sutton Street Baffle Box | The second generation (nutrient separating) baffle box includes a wire mesh box that captures vegetative debris, litter, and other materials from settling in the water in the bottom of the box, thereby preventing leaching of the nutrients. | Baffle Boxes- Second Generation | Completed | 2011 | 9 | 1 | B | 8 | Not provided | Not provided | Not provided | Not provided | N/A | Structural | 2013 | North Indian River Lagoon | Not provided | Not provided | Not provided | TN 19.05% TA & TP 15.5% TA | yes | 26.083 | 12.095
2277 | Brevard County | North IRL | B | IR8-11 | 0.36 | 0.48 | 0.00079425 | 10.2896 | 1.7612 | 0.0081725 | 0.0013989 | 1210 | Fixed Single Family Units | ROCK-11 | Sutton St. Baffle Box | 8.0113 | City of Rockledge | Not provided | Sutton Street Baffle Box | The second generation (nutrient separating) baffle box includes a wire mesh box that captures vegetative debris, litter, and other materials from settling in the water in the bottom of the box, thereby preventing leaching of the nutrients. | Baffle Boxes- Second Generation | Completed | 2011 | 9 | 1 | B | 8 | Not provided | Not provided | Not provided | Not provided | N/A | Structural | 2013 | North Indian River Lagoon | Not provided | Not provided | Not provided | TN 19.05% TA & TP 15.5% TA | yes | 10.5337 | 3.2142
2278 | Brevard County | North IRL | B | IR8-11 | 0.36 | 0.48 | 0.016742 | 10.2896 | 1.7612 | 0.17227 | 0.029486 | 1340 | Residential, High density; Multiple Dwelling Units, High Rise <Three stories or more> | ROCK-11 | Sutton St. Baffle Box | 8.0113 | City of Rockledge | Not provided | Sutton Street Baffle Box | The second generation (nutrient separating) baffle box includes a wire mesh box that captures vegetative debris, litter, and other materials from settling in the water in the bottom of the box, thereby preventing leaching of the nutrients. | Baffle Boxes- Second Generation | Completed | 2011 | 9 | 1 | B | 8 | Not provided | Not provided | Not provided | Not provided | N/A | Structural | 2013 | North Indian River Lagoon | Not provided | Not provided | Not provided | TN 19.05% TA & TP 15.5% TA | yes | 71.0841 | 67.7526
2279 | Brevard County | North IRL | B | IR8-11 | 0.36 | 0.48 | 0.022811 | 9.488 | 1.399 | 0.21643 | 0.031912 | 1200 | Residential, Medium Density-Two-five dwellingunits per acre | ROCK-11 | Sutton St. Baffle Box | 8.0113 | City of Rockledge | Not provided | Sutton Street Baffle Box | The second generation (nutrient separating) baffle box includes a wire mesh box that captures vegetative debris, litter, and other materials from settling in the water in the bottom of the box, thereby preventing leaching of the nutrients. | Baffle Boxes- Second Generation | Completed | 2011 | 9 | 1 | B | 8 | Not provided | Not provided | Not provided | Not provided | N/A | Structural | 2013 | North Indian River Lagoon | Not provided | Not provided | Not provided | TN 19.05% TA & TP 15.5% TA | yes | 96.0471 | 92.3126
2280 | Brevard County | North IRL | B | IR8-11 | 0.36 | 0.48 | 0.0043823 | 10.9281 | 2.0637 | 0.04789 | 0.0090438 | 1200 | Residential, Medium Density-Two-five dwellingunits per acre | ROCK-11 | Sutton St. Baffle Box | 8.0113 | City of Rockledge | Not provided | Sutton Street Baffle Box | The second generation (nutrient separating) baffle box includes a wire mesh box that captures vegetative debris, litter, and other materials from settling in the water in the bottom of the box, thereby preventing leaching of the nutrients. | Baffle Boxes- Second Generation | Completed | 2011 | 9 | 1 | B | 8 | Not provided | Not provided | Not provided | Not provided | N/A | Structural | 2013 | North Indian River Lagoon | Not provided | Not provided | Not provided | TN 19.05% TA & TP 15.5% TA | yes | 16.8592 | 17.7344
2281 | Brevard County | North IRL | B | IR8-11 | 0.36 | 0.48 | 0.054634 | 10.9281 | 2.0637 | 0.59704 | 0.11275 | 1330 | Residential, High density; Multiple Dwelling Units, Low Rise <Two stories or less> | ROCK-11 | Sutton St. Baffle Box | 8.0113 | City of Rockledge | Not provided | Sutton Street Baffle Box | The second generation (nutrient separating) baffle box includes a wire mesh box that captures vegetative debris, litter, and other materials from settling in the water in the bottom of the box, thereby preventing leaching of the nutrients. | Baffle Boxes- Second Generation | Completed | 2011 | 9 | 1 | B | 8 | Not provided | Not provided | Not provided | Not provided | N/A | Structural | 2013 | North Indian River Lagoon | Not provided | Not provided | Not provided | TN 19.05% TA & TP 15.5% TA | yes | 101.293 | 221.095
2282 | City of Rockledge | North IRL | B | IR8-11 | 0.36 | 0.48 | 0.0013528 | 8.1202 | 1.1058 | 0.010985 | 0.001496 | 1430 | Professional Services | ROCK-11 | Sutton St. Baffle Box | 8.0113 | City of Rockledge | Not provided | Sutton Street Baffle Box | The second generation (nutrient separating) baffle box includes a wire mesh box that captures vegetative debris, litter, and other materials from settling in the water in the bottom of the box, thereby preventing leaching of the nutrients. | Baffle Boxes- Second Generation | Completed | 2011 | 9 | 1 | B | 8 | Not provided | Not provided | Not provided | Not provided | N/A | Structural | 2013 | North Indian River Lagoon | Not provided | Not provided | Not provided | TN 19.05% TA & TP 15.5% TA | yes | 28.4941 | 5.4746
2283 | City of Rockledge | North IRL | B | IR8-11 | 0.36 | 0.48 | 0.034002 | 3.3375 | 0.53471 | 0.11348 | 0.018181 | 1300 | Residential, High Density | ROCK-11 | Sutton St. Baffle Box | 8.0113 | City of Rockledge | Not provided | Sutton Street Baffle Box | The second generation (nutrient separating) baffle box includes a wire mesh box that captures vegetative debris, litter, and other materials from settling in the water in the bottom of the box, thereby preventing leaching of the nutrients. | Baffle Boxes- Second Generation | Completed | 2011 | 9 | 1 | B | 8 | Not provided | Not provided | Not provided | Not provided | N/A | Structural | 2013 | North Indian River Lagoon | Not provided | Not provided | Not provided | TN 19.05% TA & TP 15.5% TA | yes | 64.9035 | 137.6011
2284 | City of Rockledge | North IRL | B | IR8-11 | 0.36 | 0.48 | 0.011421 | 5.9511 | 0.89151 | 0.067966 | 0.010182 | 1300 | Residential, High Density | ROCK-11 | Sutton St. Baffle Box | 8.0113 | City of Rockledge | Not provided | Sutton Street Baffle Box | The second generation (nutrient separating) baffle box includes a wire mesh box that captures vegetative debris, litter, and other materials from settling in the water in the bottom of the box, thereby preventing leaching of the nutrients. | Baffle Boxes- Second Generation | Completed | 2011 | 9 | 1 | B | 8 | Not provided | Not provided | Not provided | Not provided | N/A | Structural | 2013 | North Indian River Lagoon | Not provided | Not provided | Not provided | TN 19.05% TA & TP 15.5% TA | yes | 32.0924 | 46.2185
2285 | City of Rockledge | North IRL | B | IR8-11 | 0.36 | 0.48 | 0.047843 | 5.9511 | 0.89151 | 0.28472 | 0.042652 | 1200 | Residential, Medium Density-Two-five dwellingunits per acre | ROCK-11 | Sutton St. Baffle Box | 8.0113 | City of Rockledge | Not provided | Sutton Street Baffle Box | The second generation (nutrient separating) baffle box includes a wire mesh box that captures vegetative debris, litter, and other materials from settling in the water in the bottom of the box, thereby preventing leaching of the nutrients. | Baffle Boxes- Second Generation | Completed | 2011 | 9 | 1 | B | 8 | Not provided | Not provided | Not provided | Not provided | N/A | Structural | 2013 | North Indian River Lagoon | Not provided | Not provided | Not provided | TN 19.05% TA & TP 15.5% TA | yes | 62.7901 | 193.6126
2286 | City of Rockledge | North IRL | B | IR8-11 | 0.36 | 0.48 | 0.0010097 | 5.9511 | 0.89151 | 0.0060089 | 0.00090017 | 1210 | Fixed Single Family Units | ROCK-11 | Sutton St. Baffle Box | 8.0113 | City of Rockledge | Not provided | Sutton Street Baffle Box | The second generation (nutrient separating) baffle box includes a wire mesh box that captures vegetative debris, litter, and other materials from settling in the water in the bottom of the box, thereby preventing leaching of the nutrients. | Baffle Boxes- Second Generation | Completed | 2011 | 9 | 1 | B | 8 | Not provided | Not provided | Not provided | Not provided | N/A | Structural | 2013 | North Indian River Lagoon | Not provided | Not provided | Not provided | TN 19.05% TA & TP 15.5% TA | yes | 22.7842 | 4.0862
2287 | City of Rockledge | North IRL | B | IR8-11 | 0.36 | 0.48 | 0.052553 | 5.9511 | 0.89151 | 0.31275 | 0.046852 | 1210 | Fixed Single Family Units | ROCK-11 | Sutton St. Baffle Box | 8.0113 | City of Rockledge | Not provided | Sutton Street Baffle Box | The second generation (nutrient separating) baffle box includes a wire mesh box that captures vegetative debris, litter, and other materials from settling in the water in the bottom of the box, thereby preventing leaching of the nutrients. | Baffle Boxes- Second Generation | Completed | 2011 | 9 | 1 | B | 8 | Not provided | Not provided | Not provided | Not provided | N/A | Structural | 2013 | North Indian River Lagoon | Not provided | Not provided | Not provided | TN 19.05% TA & TP 15.5% TA | yes | 67.1669 | 212.6754
2288 | City of Rockledge | North IRL | B | IR8-11 | 0.36 | 0.48 | 0.073161 | 9.5158 | 1.3989 | 0.69619 | 0.10235 | 1200 | Residential, Medium Density-Two-five dwellingunits per acre | ROCK-11 | Sutton St. Baffle Box | 8.0113 | City of Rockledge | Not provided | Sutton Street Baffle Box | The second generation (nutrient separating) baffle box includes a wire mesh box that captures vegetative debris, litter, and other materials from settling in the water in the bottom of the box, thereby preventing leaching of the nutrients. | Baffle Boxes- Second Generation | Completed | 2011 | 9 | 1 | B | 8 | Not provided | Not provided | Not provided | Not provided | N/A | Structural | 2013 | North Indian River Lagoon | Not provided | Not provided | Not provided | TN 19.05% TA & TP 15.5% TA | yes | 104.4086 | 296.0737
2289 | City of Rockledge | North IRL | B | IR8-11 | 0.36 | 0.48 | 0.012013 | 9.5158 | 1.3989 | 0.11431 | 0.016805 | 1210 | Fixed Single Family Units | ROCK-11 | Sutton St. Baffle Box | 8.0113 | City of Rockledge | Not provided | Sutton Street Baffle Box | The second generation (nutrient separating) baffle box includes a wire mesh box that captures vegetative debris, litter, and other materials from settling in the water in the bottom of the box, thereby preventing leaching of the nutrients. | Baffle Boxes- Second Generation | Completed | 2011 | 9 | 1 | B | 8 | Not provided | Not provided | Not provided | Not provided | N/A | Structural | 2013 | North Indian River Lagoon | Not provided | Not provided | Not provided | TN 19.05% TA & TP 15.5% TA | yes | 28.1315 | 48.613
2290 | City of Rockledge | North IRL | B | IR8-11 | 0.36 | 0.48 | 0.051253 | 9.5158 | 1.3989 | 0.48772 | 0.0717 | 1210 | Fixed Single Family Units | ROCK-11 | Sutton St. Baffle Box | 8.0113 | City of Rockledge | Not provided | Sutton Street Baffle Box | The second generation (nutrient separating) baffle box includes a wire mesh box that captures vegetative debris, litter, and other materials from settling in the water in the bottom of the box, thereby preventing leaching of the nutrients. | Baffle Boxes- Second Generation | Completed | 2011 | 9 | 1 | B | 8 | Not provided | Not provided | Not provided | Not provided | N/A | Structural | 2013 | North Indian River Lagoon | Not provided | Not provided | Not provided | TN 19.05% TA & TP 15.5% TA | yes | 87.6746 | 207.415
2291 | City of Rockledge | North IRL | B | IR8-11 | 0.36 | 0.48 | 0.11152 | 9.5055 | 1.3993 | 1.0601 | 0.15606 | 1200 | Residential, Medium Density-Two-five dwellingunits per acre | ROCK-11 | Sutton St. Baffle Box | 8.0113 | City of Rockledge | Not provided | Sutton Street Baffle Box | The second generation (nutrient separating) baffle box includes a wire mesh box that captures vegetative debris, litter, and other materials from settling in the water in the bottom of the box, thereby preventing leaching of the nutrients. | Baffle Boxes- Second Generation | Completed | 2011 | 9 | 1 | B | 8 | Not provided | Not provided | Not provided | Not provided | N/A | Structural | 2013 | North Indian River Lagoon | Not provided | Not provided | Not provided | TN 19.05% TA & TP 15.5% TA | yes | 133.5068 | 451.3205
2292 | City of Rockledge | North IRL | B | IR8-11 | 0.36 | 0.48 | 0.00012913 | 9.5055 | 1.3993 | 0.0012274 | 0.00018069 | 1210 | Fixed Single Family Units | ROCK-11 | Sutton St. Baffle Box | 8.0113 | City of Rockledge | Not provided | Sutton Street Baffle Box | The second generation (nutrient separating) baffle box includes a wire mesh box that captures vegetative debris, litter, and other materials from settling in the water in the bottom of the box, thereby preventing leaching of the nutrients. | Baffle Boxes- Second Generation | Completed | 2011 | 9 | 1 | B | 8 | Not provided | Not provided | Not provided | Not provided | N/A | Structural | 2013 | North Indian River Lagoon | Not provided | Not provided | Not provided | TN 19.05% TA & TP 15.5% TA | yes | 3.4818 | 0.52257
2293 | City of Rockledge | North IRL | B | IR8-11 | 0.36 | 0.48 | 0.13404 | 9.5055 | 1.3993 | 1.2741 | 0.18756 | 1210 | Fixed Single Family Units | ROCK-11 | Sutton St. Baffle Box | 8.0113 | City of Rockledge | Not provided | Sutton Street Baffle Box | The second generation (nutrient separating) baffle box includes a wire mesh box that captures vegetative debris, litter, and other materials from settling in the water in the bottom of the box, thereby preventing leaching of the nutrients. | Baffle Boxes- Second Generation | Completed | 2011 | 9 | 1 | B | 8 | Not provided | Not provided | Not provided | Not provided | N/A | Structural | 2013 | North Indian River Lagoon | Not provided | Not provided | Not provided | TN 19.05% TA & TP 15.5% TA | yes | 103.0641 | 542.4351
2294 | City of Rockledge | North IRL | B | IR8-11 | 0.36 | 0.48 | 0.022914 | 9.5055 | 1.3993 | 0.21781 | 0.032064 | 1210 | Fixed Single Family Units | ROCK-11 | Sutton St. Baffle Box | 8.0113 | City of Rockledge | Not provided | Sutton Street Baffle Box | The second generation (nutrient separating) baffle box includes a wire mesh box that captures vegetative debris, litter, and other materials from settling in the water in the bottom of the box, thereby preventing leaching of the nutrients. | Baffle Boxes- Second Generation | Completed | 2011 | 9 | 1 | B | 8 | Not provided | Not provided | Not provided | Not provided | N/A | Structural | 2013 | North Indian River Lagoon | Not provided | Not provided | Not provided | TN 19.05% TA & TP 15.5% TA | yes | 57.8922 | 92.7295
2295 | City of Rockledge | North IRL | B | IR8-11 | 0.36 | 0.48 | 0.0023132 | 9.5055 | 1.3993 | 0.021988 | 0.003237 | 1300 | Residential, High Density | ROCK-11 | Sutton St. Baffle Box | 8.0113 | City of Rockledge | Not provided | Sutton Street Baffle Box | The second generation (nutrient separating) baffle box includes a wire mesh box that captures vegetative debris, litter, and other materials from settling in the water in the bottom of the box, thereby preventing leaching of the nutrients. | Baffle Boxes- Second Generation | Completed | 2011 | 9 | 1 | B | 8 | Not provided | Not provided | Not provided | Not provided | N/A | Structural | 2013 | North Indian River Lagoon | Not provided | Not provided | Not provided | TN 19.05% TA & TP 15.5% TA | yes | 12.26 | 9.3613
2296 | City of Rockledge | North IRL | B | IR8-11 | 0.36 | 0.48 | 0.011726 | 9.5055 | 1.3993 | 0.11146 | 0.016408 | 1210 | Fixed Single Family Units | ROCK-11 | Sutton St. Baffle Box | 8.0113 | City of Rockledge | Not provided | Sutton Street Baffle Box | The second generation (nutrient separating) baffle box includes a wire mesh box that captures vegetative debris, litter, and other materials from settling in the water in the bottom of the box, thereby preventing leaching of the nutrients. | Baffle Boxes- Second Generation | Completed | 2011 | 9 | 1 | B | 8 | Not provided | Not provided | Not provided | Not provided | N/A | Structural | 2013 | North Indian River Lagoon | Not provided | Not provided | Not provided | TN 19.05% TA & TP 15.5% TA | yes | 29.8097 | 47.4521
2297 | City of Rockledge | North IRL | B | IR8-11 | 0.36 | 0.48 | 0.1049 | 9.5487 | 1.427 | 1.0017 | 0.14969 | 1200 | Residential, Medium Density-Two-five dwellingunits per acre | ROCK-11 | Sutton St. Baffle Box | 8.0113 | City of Rockledge | Not provided | Sutton Street Baffle Box | The second generation (nutrient separating) baffle box includes a wire mesh box that captures vegetative debris, litter, and other materials from settling in the water in the bottom of the box, thereby preventing leaching of the nutrients. | Baffle Boxes- Second Generation | Completed | 2011 | 9 | 1 | B | 8 | Not provided | Not provided | Not provided | Not provided | N/A | Structural | 2013 | North Indian River Lagoon | Not provided | Not provided | Not provided | TN 19.05% TA & TP 15.5% TA | yes | 185.6952 | 424.5225
2298 | City of Rockledge | North IRL | B | IR8-11 | 0.36 | 0.48 | 0.0019415 | 9.5487 | 1.427 | 0.018539 | 0.0027706 | 1210 | Fixed Single Family Units | ROCK-11 | Sutton St. Baffle Box | 8.0113 | City of Rockledge | Not provided | Sutton Street Baffle Box | The second generation (nutrient separating) baffle box includes a wire mesh box that captures vegetative debris, litter, and other materials from settling in the water in the bottom of the box, thereby preventing leaching of the nutrients. | Baffle Boxes- Second Generation | Completed | 2011 | 9 | 1 | B | 8 | Not provided | Not provided | Not provided | Not provided | N/A | Structural | 2013 | North Indian River Lagoon | Not provided | Not provided | Not provided | TN 19.05% TA & TP 15.5% TA | yes | 11.4139 | 7.8571
2299 | City of Rockledge | North IRL | B | IR8-11 | 0.36 | 0.48 | 0.0091683 | 9.5487 | 1.427 | 0.087545 | 0.013083 | 1210 | Fixed Single Family Units | ROCK-11 | Sutton St. Baffle Box | 8.0113 | City of Rockledge | Not provided | Sutton Street Baffle Box | The second generation (nutrient separating) baffle box includes a wire mesh box that captures vegetative debris, litter, and other materials from settling in the water in the bottom of the box, thereby preventing leaching of the nutrients. | Baffle Boxes- Second Generation | Completed | 2011 | 9 | 1 | B | 8 | Not provided | Not provided | Not provided | Not provided | N/A | Structural | 2013 | North Indian River Lagoon | Not provided | Not provided | Not provided | TN 19.05% TA & TP 15.5% TA | yes | 35.9375 | 37.1028
2300 | City of Rockledge | North IRL | B | IR8-11 | 0.36 | 0.48 | 0.0097499 | 9.5487 | 1.427 | 0.093098 | 0.013913 | 1210 | Fixed Single Family Units | ROCK-11 | Sutton St. Baffle Box | 8.0113 | City of Rockledge | Not provided | Sutton Street Baffle Box | The second generation (nutrient separating) baffle box includes a wire mesh box that captures vegetative debris, litter, and other materials from settling in the water in the bottom of the box, thereby preventing leaching of the nutrients. | Baffle Boxes- Second Generation | Completed | 2011 | 9 | 1 | B | 8 | Not provided | Not provided | Not provided | Not provided | N/A | Structural | 2013 | North Indian River Lagoon | Not provided | Not provided | Not provided | TN 19.05% TA & TP 15.5% TA | yes | 36.1785 | 39.4563
2301 | City of Rockledge | North IRL | B | IR8-11 | 0.36 | 0.48 | 0.10129 | 9.5487 | 1.427 | 0.96717 | 0.14454 | 1210 | Fixed Single Family Units | ROCK-11 | Sutton St. Baffle Box | 8.0113 | City of Rockledge | Not provided | Sutton Street Baffle Box | The second generation (nutrient separating) baffle box includes a wire mesh box that captures vegetative debris, litter, and other materials from settling in the water in the bottom of the box, thereby preventing leaching of the nutrients. | Baffle Boxes- Second Generation | Completed | 2011 | 9 | 1 | B | 8 | Not provided | Not provided | Not provided | Not provided | N/A | Structural | 2013 | North Indian River Lagoon | Not provided | Not provided | Not provided | TN 19.05% TA & TP 15.5% TA | yes | 90.4736 | 409.899
2302 | City of Rockledge | North IRL | B | IR8-11 | 0.36 | 0.48 | 0.1143 | 9.5487 | 1.427 | 1.0914 | 0.16311 | 1210 | Fixed Single Family Units | ROCK-11 | Sutton St. Baffle Box | 8.0113 | City of Rockledge | Not provided | Sutton Street Baffle Box | The second generation (nutrient separating) baffle box includes a wire mesh box that captures vegetative debris, litter, and other materials from settling in the water in the bottom of the box, thereby preventing leaching of the nutrients. | Baffle Boxes- Second Generation | Completed | 2011 | 9 | 1 | B | 8 | Not provided | Not provided | Not provided | Not provided | N/A | Structural | 2013 | North Indian River Lagoon | Not provided | Not provided | Not provided | TN 19.05% TA & TP 15.5% TA | yes | 91.536 | 462.5621
2303 | City of Rockledge | North IRL | B | IR8-11 | 0.36 | 0.48 | 0.13911 | 9.5487 | 1.427 | 1.3283 | 0.19851 | 1210 | Fixed Single Family Units | ROCK-11 | Sutton St. Baffle Box | 8.0113 | City of Rockledge | Not provided | Sutton Street Baffle Box | The second generation (nutrient separating) baffle box includes a wire mesh box that captures vegetative debris, litter, and other materials from settling in the water in the bottom of the box, thereby preventing leaching of the nutrients. | Baffle Boxes- Second Generation | Completed | 2011 | 9 | 1 | B | 8 | Not provided | Not provided | Not provided | Not provided | N/A | Structural | 2013 | North Indian River Lagoon | Not provided | Not provided | Not provided | TN 19.05% TA & TP 15.5% TA | yes | 98.1099 | 562.9574
2304 | City of Rockledge | North IRL | B | IR8-11 | 0.36 | 0.48 | 0.02915 | 9.5487 | 1.427 | 0.27835 | 0.041598 | 1210 | Fixed Single Family Units | ROCK-11 | Sutton St. Baffle Box | 8.0113 | City of Rockledge | Not provided | Sutton Street Baffle Box | The second generation (nutrient separating) baffle box includes a wire mesh box that captures vegetative debris, litter, and other materials from settling in the water in the bottom of the box, thereby preventing leaching of the nutrients. | Baffle Boxes- Second Generation | Completed | 2011 | 9 | 1 | B | 8 | Not provided | Not provided | Not provided | Not provided | N/A | Structural | 2013 | North Indian River Lagoon | Not provided | Not provided | Not provided | TN 19.05% TA & TP 15.5% TA | yes | 68.8371 | 117.9676
2305 | City of Rockledge | North IRL | B | IR8-11 | 0.36 | 0.48 | 0.01248 | 9.5487 | 1.427 | 0.11916 | 0.017809 | 1300 | Residential, High Density | ROCK-11 | Sutton St. Baffle Box | 8.0113 | City of Rockledge | Not provided | Sutton Street Baffle Box | The second generation (nutrient separating) baffle box includes a wire mesh box that captures vegetative debris, litter, and other materials from settling in the water in the bottom of the box, thereby preventing leaching of the nutrients. | Baffle Boxes- Second Generation | Completed | 2011 | 9 | 1 | B | 8 | Not provided | Not provided | Not provided | Not provided | N/A | Structural | 2013 | North Indian River Lagoon | Not provided | Not provided | Not provided | TN 19.05% TA & TP 15.5% TA | yes | 40.7554 | 50.5036
2306 | City of Rockledge | North IRL | B | IR8-11 | 0.36 | 0.48 | 0.015926 | 9.5487 | 1.427 | 0.15208 | 0.022727 | 1330 | Residential, High density; Multiple Dwelling Units, Low Rise <Two stories or less> | ROCK-11 | Sutton St. Baffle Box | 8.0113 | City of Rockledge | Not provided | Sutton Street Baffle Box | The second generation (nutrient separating) baffle box includes a wire mesh box that captures vegetative debris, litter, and other materials from settling in the water in the bottom of the box, thereby preventing leaching of the nutrients. | Baffle Boxes- Second Generation | Completed | 2011 | 9 | 1 | B | 8 | Not provided | Not provided | Not provided | Not provided | N/A | Structural | 2013 | North Indian River Lagoon | Not provided | Not provided | Not provided | TN 19.05% TA & TP 15.5% TA | yes | 65.1313 | 64.4521
2307 | City of Rockledge | North IRL | B | IR8-11 | 0.36 | 0.48 | 0.12265 | 10.7924 | 1.6158 | 1.3237 | 0.19818 | 1300 | Residential, High Density | ROCK-11 | Sutton St. Baffle Box | 8.0113 | City of Rockledge | Not provided | Sutton Street Baffle Box | The second generation (nutrient separating) baffle box includes a wire mesh box that captures vegetative debris, litter, and other materials from settling in the water in the bottom of the box, thereby preventing leaching of the nutrients. | Baffle Boxes- Second Generation | Completed | 2011 | 9 | 1 | B | 8 | Not provided | Not provided | Not provided | Not provided | N/A | Structural | 2013 | North Indian River Lagoon | Not provided | Not provided | Not provided | TN 19.05% TA & TP 15.5% TA | yes | 214.4264 | 496.346
2308 | City of Rockledge | North IRL | B | IR8-11 | 0.36 | 0.48 | 4.367e-05 | 10.7924 | 1.6158 | 0.0004713 | 7.0563e-05 | 1210 | Fixed Single Family Units | ROCK-11 | Sutton St. Baffle Box | 8.0113 | City of Rockledge | Not provided | Sutton Street Baffle Box | The second generation (nutrient separating) baffle box includes a wire mesh box that captures vegetative debris, litter, and other materials from settling in the water in the bottom of the box, thereby preventing leaching of the nutrients. | Baffle Boxes- Second Generation | Completed | 2011 | 9 | 1 | B | 8 | Not provided | Not provided | Not provided | Not provided | N/A | Structural | 2013 | North Indian River Lagoon | Not provided | Not provided | Not provided | TN 19.05% TA & TP 15.5% TA | yes | 7.9237 | 0.17673
2309 | City of Rockledge | North IRL | B | IR8-11 | 0.36 | 0.48 | 0.21643 | 10.7924 | 1.6158 | 2.3358 | 0.34971 | 1210 | Fixed Single Family Units | ROCK-11 | Sutton St. Baffle Box | 8.0113 | City of Rockledge | Not provided | Sutton Street Baffle Box | The second generation (nutrient separating) baffle box includes a wire mesh box that captures vegetative debris, litter, and other materials from settling in the water in the bottom of the box, thereby preventing leaching of the nutrients. | Baffle Boxes- Second Generation | Completed | 2011 | 9 | 1 | B | 8 | Not provided | Not provided | Not provided | Not provided | N/A | Structural | 2013 | North Indian River Lagoon | Not provided | Not provided | Not provided | TN 19.05% TA & TP 15.5% TA | yes | 121.9624 | 875.8538
2310 | City of Rockledge | North IRL | B | IR8-11 | 0.36 | 0.48 | 0.2509 | 10.7924 | 1.6158 | 2.7078 | 0.40542 | 1410 | Retail Sales and Services | ROCK-11 | Sutton St. Baffle Box | 8.0113 | City of Rockledge | Not provided | Sutton Street Baffle Box | The second generation (nutrient separating) baffle box includes a wire mesh box that captures vegetative debris, litter, and other materials from settling in the water in the bottom of the box, thereby preventing leaching of the nutrients. | Baffle Boxes- Second Generation | Completed | 2011 | 9 | 1 | B | 8 | Not provided | Not provided | Not provided | Not provided | N/A | Structural | 2013 | North Indian River Lagoon | Not provided | Not provided | Not provided | TN 19.05% TA & TP 15.5% TA | yes | 136.5629 | 1015.3693
2311 | City of Rockledge | North IRL | B | IR8-11 | 0.36 | 0.48 | 0.13973 | 9.475 | 1.393 | 1.3239 | 0.19464 | 1200 | Residential, Medium Density-Two-five dwellingunits per acre | ROCK-11 | Sutton St. Baffle Box | 8.0113 | City of Rockledge | Not provided | Sutton Street Baffle Box | The second generation (nutrient separating) baffle box includes a wire mesh box that captures vegetative debris, litter, and other materials from settling in the water in the bottom of the box, thereby preventing leaching of the nutrients. | Baffle Boxes- Second Generation | Completed | 2011 | 9 | 1 | B | 8 | Not provided | Not provided | Not provided | Not provided | N/A | Structural | 2013 | North Indian River Lagoon | Not provided | Not provided | Not provided | TN 19.05% TA & TP 15.5% TA | yes | 202.8156 | 565.4653
2312 | City of Rockledge | North IRL | B | IR8-11 | 0.36 | 0.48 | 0.32803 | 9.475 | 1.393 | 3.1081 | 0.45695 | 1210 | Fixed Single Family Units | ROCK-11 | Sutton St. Baffle Box | 8.0113 | City of Rockledge | Not provided | Sutton Street Baffle Box | The second generation (nutrient separating) baffle box includes a wire mesh box that captures vegetative debris, litter, and other materials from settling in the water in the bottom of the box, thereby preventing leaching of the nutrients. | Baffle Boxes- Second Generation | Completed | 2011 | 9 | 1 | B | 8 | Not provided | Not provided | Not provided | Not provided | N/A | Structural | 2013 | North Indian River Lagoon | Not provided | Not provided | Not provided | TN 19.05% TA & TP 15.5% TA | yes | 149.1024 | 1327.4899
2313 | City of Rockledge | North IRL | B | IR8-11 | 0.36 | 0.48 | 0.15 | 9.475 | 1.393 | 1.4213 | 0.20896 | 1210 | Fixed Single Family Units | ROCK-11 | Sutton St. Baffle Box | 8.0113 | City of Rockledge | Not provided | Sutton Street Baffle Box | The second generation (nutrient separating) baffle box includes a wire mesh box that captures vegetative debris, litter, and other materials from settling in the water in the bottom of the box, thereby preventing leaching of the nutrients. | Baffle Boxes- Second Generation | Completed | 2011 | 9 | 1 | B | 8 | Not provided | Not provided | Not provided | Not provided | N/A | Structural | 2013 | North Indian River Lagoon | Not provided | Not provided | Not provided | TN 19.05% TA & TP 15.5% TA | yes | 119.7614 | 607.0447
2314 | City of Cocoa | North IRL | B | IR8-11 | 0.36 | 0.48 | 0.0099789 | 8.9643 | 1.7028 | 0.089454 | 0.016993 | 1300 | Residential, High Density | ROCK-11 | Sutton St. Baffle Box | 8.0113 | City of Rockledge | Not provided | Sutton Street Baffle Box | The second generation (nutrient separating) baffle box includes a wire mesh box that captures vegetative debris, litter, and other materials from settling in the water in the bottom of the box, thereby preventing leaching of the nutrients. | Baffle Boxes- Second Generation | Completed | 2011 | 9 | 1 | B | 8 | Not provided | Not provided | Not provided | Not provided | N/A | Structural | 2013 | North Indian River Lagoon | Not provided | Not provided | Not provided | TN 19.05% TA & TP 15.5% TA | yes | 28.7108 | 40.3833
2315 | City of Cocoa | North IRL | B | IR8-11 | 0.36 | 0.48 | 2.573e-05 | 8.9643 | 1.7028 | 0.00023065 | 4.3814e-05 | 1300 | Residential, High Density | ROCK-11 | Sutton St. Baffle Box | 8.0113 | City of Rockledge | Not provided | Sutton Street Baffle Box | The second generation (nutrient separating) baffle box includes a wire mesh box that captures vegetative debris, litter, and other materials from settling in the water in the bottom of the box, thereby preventing leaching of the nutrients. | Baffle Boxes- Second Generation | Completed | 2011 | 9 | 1 | B | 8 | Not provided | Not provided | Not provided | Not provided | N/A | Structural | 2013 | North Indian River Lagoon | Not provided | Not provided | Not provided | TN 19.05% TA & TP 15.5% TA | yes | 5.7112 | 0.10412
2316 | City of Cocoa | North IRL | B | IR8-11 | 0.36 | 0.48 | 0.0063214 | 8.9643 | 1.7028 | 0.056667 | 0.010764 | 1300 | Residential, High Density | ROCK-11 | Sutton St. Baffle Box | 8.0113 | City of Rockledge | Not provided | Sutton Street Baffle Box | The second generation (nutrient separating) baffle box includes a wire mesh box that captures vegetative debris, litter, and other materials from settling in the water in the bottom of the box, thereby preventing leaching of the nutrients. | Baffle Boxes- Second Generation | Completed | 2011 | 9 | 1 | B | 8 | Not provided | Not provided | Not provided | Not provided | N/A | Structural | 2013 | North Indian River Lagoon | Not provided | Not provided | Not provided | TN 19.05% TA & TP 15.5% TA | yes | 34.9686 | 25.5818
2317 | City of Cocoa | North IRL | B | IR8-11 | 0.36 | 0.48 | 1.2054e-06 | 8.9643 | 1.7028 | 1.0805e-05 | 2.0526e-06 | 1330 | Residential, High density; Multiple Dwelling Units, Low Rise <Two stories or less> | ROCK-11 | Sutton St. Baffle Box | 8.0113 | City of Rockledge | Not provided | Sutton Street Baffle Box | The second generation (nutrient separating) baffle box includes a wire mesh box that captures vegetative debris, litter, and other materials from settling in the water in the bottom of the box, thereby preventing leaching of the nutrients. | Baffle Boxes- Second Generation | Completed | 2011 | 9 | 1 | B | 8 | Not provided | Not provided | Not provided | Not provided | N/A | Structural | 2013 | North Indian River Lagoon | Not provided | Not provided | Not provided | TN 19.05% TA & TP 15.5% TA | yes | 1.5254 | 0.004878
2318 | City of Cocoa | North IRL | B | IR8-11 | 0.36 | 0.48 | 0.0058927 | 8.9643 | 1.7028 | 0.052823 | 0.010034 | 1330 | Residential, High density; Multiple Dwelling Units, Low Rise <Two stories or less> | ROCK-11 | Sutton St. Baffle Box | 8.0113 | City of Rockledge | Not provided | Sutton Street Baffle Box | The second generation (nutrient separating) baffle box includes a wire mesh box that captures vegetative debris, litter, and other materials from settling in the water in the bottom of the box, thereby preventing leaching of the nutrients. | Baffle Boxes- Second Generation | Completed | 2011 | 9 | 1 | B | 8 | Not provided | Not provided | Not provided | Not provided | N/A | Structural | 2013 | North Indian River Lagoon | Not provided | Not provided | Not provided | TN 19.05% TA & TP 15.5% TA | yes | 35.9615 | 23.8468
2319 | City of Rockledge | North IRL | B | IR8-11 | 0.36 | 0.48 | 0.069579 | 8.9643 | 1.7028 | 0.62373 | 0.11848 | 1300 | Residential, High Density | ROCK-11 | Sutton St. Baffle Box | 8.0113 | City of Rockledge | Not provided | Sutton Street Baffle Box | The second generation (nutrient separating) baffle box includes a wire mesh box that captures vegetative debris, litter, and other materials from settling in the water in the bottom of the box, thereby preventing leaching of the nutrients. | Baffle Boxes- Second Generation | Completed | 2011 | 9 | 1 | B | 8 | Not provided | Not provided | Not provided | Not provided | N/A | Structural | 2013 | North Indian River Lagoon | Not provided | Not provided | Not provided | TN 19.05% TA & TP 15.5% TA | yes | 80.0433 | 281.5782
2320 | City of Rockledge | North IRL | B | IR8-11 | 0.36 | 0.48 | 0.12671 | 8.9643 | 1.7028 | 1.1358 | 0.21576 | 1330 | Residential, High density; Multiple Dwelling Units, Low Rise <Two stories or less> | ROCK-11 | Sutton St. Baffle Box | 8.0113 | City of Rockledge | Not provided | Sutton Street Baffle Box | The second generation (nutrient separating) baffle box includes a wire mesh box that captures vegetative debris, litter, and other materials from settling in the water in the bottom of the box, thereby preventing leaching of the nutrients. | Baffle Boxes- Second Generation | Completed | 2011 | 9 | 1 | B | 8 | Not provided | Not provided | Not provided | Not provided | N/A | Structural | 2013 | North Indian River Lagoon | Not provided | Not provided | Not provided | TN 19.05% TA & TP 15.5% TA | yes | 92.1694 | 512.7634
2321 | City of Rockledge | North IRL | B | IR8-11 | 0.36 | 0.48 | 1.6167e-05 | 8.9643 | 1.7028 | 0.00014492 | 2.7529e-05 | 1210 | Fixed Single Family Units | ROCK-11 | Sutton St. Baffle Box | 8.0113 | City of Rockledge | Not provided | Sutton Street Baffle Box | The second generation (nutrient separating) baffle box includes a wire mesh box that captures vegetative debris, litter, and other materials from settling in the water in the bottom of the box, thereby preventing leaching of the nutrients. | Baffle Boxes- Second Generation | Completed | 2011 | 9 | 1 | B | 8 | Not provided | Not provided | Not provided | Not provided | N/A | Structural | 2013 | North Indian River Lagoon | Not provided | Not provided | Not provided | TN 19.05% TA & TP 15.5% TA | yes | 6.401 | 0.065424
2322 | City of Rockledge | North IRL | B | IR8-11 | 0.36 | 0.48 | 0.026054 | 8.9643 | 1.7028 | 0.23355 | 0.044365 | 1210 | Fixed Single Family Units | ROCK-11 | Sutton St. Baffle Box | 8.0113 | City of Rockledge | Not provided | Sutton Street Baffle Box | The second generation (nutrient separating) baffle box includes a wire mesh box that captures vegetative debris, litter, and other materials from settling in the water in the bottom of the box, thereby preventing leaching of the nutrients. | Baffle Boxes- Second Generation | Completed | 2011 | 9 | 1 | B | 8 | Not provided | Not provided | Not provided | Not provided | N/A | Structural | 2013 | North Indian River Lagoon | Not provided | Not provided | Not provided | TN 19.05% TA & TP 15.5% TA | yes | 65.4231 | 105.4349
2323 | City of Cocoa | North IRL | B | IR8-11 | 0.36 | 0.48 | 0.0020538 | 10.08 | 1.7109 | 0.020702 | 0.0035138 | 1210 | Fixed Single Family Units | ROCK-11 | Sutton St. Baffle Box | 8.0113 | City of Rockledge | Not provided | Sutton Street Baffle Box | The second generation (nutrient separating) baffle box includes a wire mesh box that captures vegetative debris, litter, and other materials from settling in the water in the bottom of the box, thereby preventing leaching of the nutrients. | Baffle Boxes- Second Generation | Completed | 2011 | 9 | 1 | B | 8 | Not provided | Not provided | Not provided | Not provided | N/A | Structural | 2013 | North Indian River Lagoon | Not provided | Not provided | Not provided | TN 19.05% TA & TP 15.5% TA | yes | 88.5893 | 8.3114
2324 | City of Cocoa | North IRL | B | IR8-11 | 0.36 | 0.48 | 4.3808e-05 | 10.08 | 1.7109 | 0.00044159 | 7.495e-05 | 1430 | Professional Services | ROCK-11 | Sutton St. Baffle Box | 8.0113 | City of Rockledge | Not provided | Sutton Street Baffle Box | The second generation (nutrient separating) baffle box includes a wire mesh box that captures vegetative debris, litter, and other materials from settling in the water in the bottom of the box, thereby preventing leaching of the nutrients. | Baffle Boxes- Second Generation | Completed | 2011 | 9 | 1 | B | 8 | Not provided | Not provided | Not provided | Not provided | N/A | Structural | 2013 | North Indian River Lagoon | Not provided | Not provided | Not provided | TN 19.05% TA & TP 15.5% TA | yes | 5.6432 | 0.17728
2325 | City of Rockledge | North IRL | B | IR8-11 | 0.36 | 0.48 | 0.21371 | 10.08 | 1.7109 | 2.1542 | 0.36563 | 1210 | Fixed Single Family Units | ROCK-11 | Sutton St. Baffle Box | 8.0113 | City of Rockledge | Not provided | Sutton Street Baffle Box | The second generation (nutrient separating) baffle box includes a wire mesh box that captures vegetative debris, litter, and other materials from settling in the water in the bottom of the box, thereby preventing leaching of the nutrients. | Baffle Boxes- Second Generation | Completed | 2011 | 9 | 1 | B | 8 | Not provided | Not provided | Not provided | Not provided | N/A | Structural | 2013 | North Indian River Lagoon | Not provided | Not provided | Not provided | TN 19.05% TA & TP 15.5% TA | yes | 126.7053 | 864.8505
2326 | City of Rockledge | North IRL | B | IR8-11 | 0.36 | 0.48 | 0.030846 | 10.08 | 1.7109 | 0.31093 | 0.052774 | 1430 | Professional Services | ROCK-11 | Sutton St. Baffle Box | 8.0113 | City of Rockledge | Not provided | Sutton Street Baffle Box | The second generation (nutrient separating) baffle box includes a wire mesh box that captures vegetative debris, litter, and other materials from settling in the water in the bottom of the box, thereby preventing leaching of the nutrients. | Baffle Boxes- Second Generation | Completed | 2011 | 9 | 1 | B | 8 | Not provided | Not provided | Not provided | Not provided | N/A | Structural | 2013 | North Indian River Lagoon | Not provided | Not provided | Not provided | TN 19.05% TA & TP 15.5% TA | yes | 50.752 | 124.8288
2327 | City of Cocoa | North IRL | B | IR8-11 | 0.36 | 0.48 | 0.0011472 | 9.8725 | 1.5764 | 0.011326 | 0.0018084 | 1200 | Residential, Medium Density-Two-five dwellingunits per acre | ROCK-11 | Sutton St. Baffle Box | 8.0113 | City of Rockledge | Not provided | Sutton Street Baffle Box | The second generation (nutrient separating) baffle box includes a wire mesh box that captures vegetative debris, litter, and other materials from settling in the water in the bottom of the box, thereby preventing leaching of the nutrients. | Baffle Boxes- Second Generation | Completed | 2011 | 9 | 1 | B | 8 | Not provided | Not provided | Not provided | Not provided | N/A | Structural | 2013 | North Indian River Lagoon | Not provided | Not provided | Not provided | TN 19.05% TA & TP 15.5% TA | yes | 15.9238 | 4.6426
2328 | City of Cocoa | North IRL | B | IR8-11 | 0.36 | 0.48 | 0.00080586 | 9.8725 | 1.5764 | 0.0079558 | 0.0012703 | 1210 | Fixed Single Family Units | ROCK-11 | Sutton St. Baffle Box | 8.0113 | City of Rockledge | Not provided | Sutton Street Baffle Box | The second generation (nutrient separating) baffle box includes a wire mesh box that captures vegetative debris, litter, and other materials from settling in the water in the bottom of the box, thereby preventing leaching of the nutrients. | Baffle Boxes- Second Generation | Completed | 2011 | 9 | 1 | B | 8 | Not provided | Not provided | Not provided | Not provided | N/A | Structural | 2013 | North Indian River Lagoon | Not provided | Not provided | Not provided | TN 19.05% TA & TP 15.5% TA | yes | 25.6856 | 3.2612
2329 | City of Cocoa | North IRL | B | IR8-11 | 0.36 | 0.48 | 0.0055117 | 9.8725 | 1.5764 | 0.054414 | 0.0086884 | 1340 | Residential, High density; Multiple Dwelling Units, High Rise <Three stories or more> | ROCK-11 | Sutton St. Baffle Box | 8.0113 | City of Rockledge | Not provided | Sutton Street Baffle Box | The second generation (nutrient separating) baffle box includes a wire mesh box that captures vegetative debris, litter, and other materials from settling in the water in the bottom of the box, thereby preventing leaching of the nutrients. | Baffle Boxes- Second Generation | Completed | 2011 | 9 | 1 | B | 8 | Not provided | Not provided | Not provided | Not provided | N/A | Structural | 2013 | North Indian River Lagoon | Not provided | Not provided | Not provided | TN 19.05% TA & TP 15.5% TA | yes | 27.669 | 22.3051
2330 | City of Cocoa | North IRL | B | IR8-11 | 0.36 | 0.48 | 0.00097184 | 9.8725 | 1.5764 | 0.0095945 | 0.001532 | 1210 | Fixed Single Family Units | ROCK-11 | Sutton St. Baffle Box | 8.0113 | City of Rockledge | Not provided | Sutton Street Baffle Box | The second generation (nutrient separating) baffle box includes a wire mesh box that captures vegetative debris, litter, and other materials from settling in the water in the bottom of the box, thereby preventing leaching of the nutrients. | Baffle Boxes- Second Generation | Completed | 2011 | 9 | 1 | B | 8 | Not provided | Not provided | Not provided | Not provided | N/A | Structural | 2013 | North Indian River Lagoon | Not provided | Not provided | Not provided | TN 19.05% TA & TP 15.5% TA | yes | 13.7645 | 3.9329
2331 | City of Rockledge | North IRL | B | IR8-11 | 0.36 | 0.48 | 0.035458 | 9.8725 | 1.5764 | 0.35006 | 0.055894 | 1200 | Residential, Medium Density-Two-five dwellingunits per acre | ROCK-11 | Sutton St. Baffle Box | 8.0113 | City of Rockledge | Not provided | Sutton Street Baffle Box | The second generation (nutrient separating) baffle box includes a wire mesh box that captures vegetative debris, litter, and other materials from settling in the water in the bottom of the box, thereby preventing leaching of the nutrients. | Baffle Boxes- Second Generation | Completed | 2011 | 9 | 1 | B | 8 | Not provided | Not provided | Not provided | Not provided | N/A | Structural | 2013 | North Indian River Lagoon | Not provided | Not provided | Not provided | TN 19.05% TA & TP 15.5% TA | yes | 57.1696 | 143.4936
2332 | City of Rockledge | North IRL | B | IR8-11 | 0.36 | 0.48 | 0.054921 | 9.8725 | 1.5764 | 0.54221 | 0.086575 | 1210 | Fixed Single Family Units | ROCK-11 | Sutton St. Baffle Box | 8.0113 | City of Rockledge | Not provided | Sutton Street Baffle Box | The second generation (nutrient separating) baffle box includes a wire mesh box that captures vegetative debris, litter, and other materials from settling in the water in the bottom of the box, thereby preventing leaching of the nutrients. | Baffle Boxes- Second Generation | Completed | 2011 | 9 | 1 | B | 8 | Not provided | Not provided | Not provided | Not provided | N/A | Structural | 2013 | North Indian River Lagoon | Not provided | Not provided | Not provided | TN 19.05% TA & TP 15.5% TA | yes | 75.5115 | 222.2577
2333 | City of Rockledge | North IRL | B | IR8-11 | 0.36 | 0.48 | 0.10691 | 9.8725 | 1.5764 | 1.0555 | 0.16853 | 1210 | Fixed Single Family Units | ROCK-11 | Sutton St. Baffle Box | 8.0113 | City of Rockledge | Not provided | Sutton Street Baffle Box | The second generation (nutrient separating) baffle box includes a wire mesh box that captures vegetative debris, litter, and other materials from settling in the water in the bottom of the box, thereby preventing leaching of the nutrients. | Baffle Boxes- Second Generation | Completed | 2011 | 9 | 1 | B | 8 | Not provided | Not provided | Not provided | Not provided | N/A | Structural | 2013 | North Indian River Lagoon | Not provided | Not provided | Not provided | TN 19.05% TA & TP 15.5% TA | yes | 90.5279 | 432.6559
2334 | City of Rockledge | North IRL | B | IR8-11 | 0.36 | 0.48 | 0.069593 | 9.8725 | 1.5764 | 0.68706 | 0.1097 | 1340 | Residential, High density; Multiple Dwelling Units, High Rise <Three stories or more> | ROCK-11 | Sutton St. Baffle Box | 8.0113 | City of Rockledge | Not provided | Sutton Street Baffle Box | The second generation (nutrient separating) baffle box includes a wire mesh box that captures vegetative debris, litter, and other materials from settling in the water in the bottom of the box, thereby preventing leaching of the nutrients. | Baffle Boxes- Second Generation | Completed | 2011 | 9 | 1 | B | 8 | Not provided | Not provided | Not provided | Not provided | N/A | Structural | 2013 | North Indian River Lagoon | Not provided | Not provided | Not provided | TN 19.05% TA & TP 15.5% TA | yes | 69.3534 | 281.6346
2335 | City of Rockledge | North IRL | B | IR8-11 | 0.36 | 0.48 | 6.8477e-05 | 9.8725 | 1.5764 | 0.00067604 | 0.00010794 | 1210 | Fixed Single Family Units | ROCK-11 | Sutton St. Baffle Box | 8.0113 | City of Rockledge | Not provided | Sutton Street Baffle Box | The second generation (nutrient separating) baffle box includes a wire mesh box that captures vegetative debris, litter, and other materials from settling in the water in the bottom of the box, thereby preventing leaching of the nutrients. | Baffle Boxes- Second Generation | Completed | 2011 | 9 | 1 | B | 8 | Not provided | Not provided | Not provided | Not provided | N/A | Structural | 2013 | North Indian River Lagoon | Not provided | Not provided | Not provided | TN 19.05% TA & TP 15.5% TA | yes | 3.4614 | 0.27712
2336 | City of Rockledge | North IRL | B | IR8-11 | 0.36 | 0.48 | 0.14477 | 9.6569 | 1.4692 | 1.3981 | 0.2127 | 1200 | Residential, Medium Density-Two-five dwellingunits per acre | ROCK-11 | Sutton St. Baffle Box | 8.0113 | City of Rockledge | Not provided | Sutton Street Baffle Box | The second generation (nutrient separating) baffle box includes a wire mesh box that captures vegetative debris, litter, and other materials from settling in the water in the bottom of the box, thereby preventing leaching of the nutrients. | Baffle Boxes- Second Generation | Completed | 2011 | 9 | 1 | B | 8 | Not provided | Not provided | Not provided | Not provided | N/A | Structural | 2013 | North Indian River Lagoon | Not provided | Not provided | Not provided | TN 19.05% TA & TP 15.5% TA | yes | 123.7154 | 585.8828
2337 | City of Rockledge | North IRL | B | IR8-11 | 0.36 | 0.48 | 0.073979 | 9.6569 | 1.4692 | 0.7144 | 0.10869 | 1210 | Fixed Single Family Units | ROCK-11 | Sutton St. Baffle Box | 8.0113 | City of Rockledge | Not provided | Sutton Street Baffle Box | The second generation (nutrient separating) baffle box includes a wire mesh box that captures vegetative debris, litter, and other materials from settling in the water in the bottom of the box, thereby preventing leaching of the nutrients. | Baffle Boxes- Second Generation | Completed | 2011 | 9 | 1 | B | 8 | Not provided | Not provided | Not provided | Not provided | N/A | Structural | 2013 | North Indian River Lagoon | Not provided | Not provided | Not provided | TN 19.05% TA & TP 15.5% TA | yes | 74.2703 | 299.3808
2338 | City of Rockledge | North IRL | B | IR8-11 | 0.36 | 0.48 | 0.010709 | 9.6569 | 1.4692 | 0.10341 | 0.015733 | 1300 | Residential, High Density | ROCK-11 | Sutton St. Baffle Box | 8.0113 | City of Rockledge | Not provided | Sutton Street Baffle Box | The second generation (nutrient separating) baffle box includes a wire mesh box that captures vegetative debris, litter, and other materials from settling in the water in the bottom of the box, thereby preventing leaching of the nutrients. | Baffle Boxes- Second Generation | Completed | 2011 | 9 | 1 | B | 8 | Not provided | Not provided | Not provided | Not provided | N/A | Structural | 2013 | North Indian River Lagoon | Not provided | Not provided | Not provided | TN 19.05% TA & TP 15.5% TA | yes | 31.9307 | 43.3368
2339 | City of Rockledge | North IRL | B | IR8-11 | 0.36 | 0.48 | 0.058314 | 9.6569 | 1.4692 | 0.56313 | 0.085673 | 1210 | Fixed Single Family Units | ROCK-11 | Sutton St. Baffle Box | 8.0113 | City of Rockledge | Not provided | Sutton Street Baffle Box | The second generation (nutrient separating) baffle box includes a wire mesh box that captures vegetative debris, litter, and other materials from settling in the water in the bottom of the box, thereby preventing leaching of the nutrients. | Baffle Boxes- Second Generation | Completed | 2011 | 9 | 1 | B | 8 | Not provided | Not provided | Not provided | Not provided | N/A | Structural | 2013 | North Indian River Lagoon | Not provided | Not provided | Not provided | TN 19.05% TA & TP 15.5% TA | yes | 70.1586 | 235.9876
2340 | City of Rockledge | North IRL | B | IR8-11 | 0.36 | 0.48 | 0.23769 | 9.6569 | 1.4692 | 2.2953 | 0.34921 | 1210 | Fixed Single Family Units | ROCK-11 | Sutton St. Baffle Box | 8.0113 | City of Rockledge | Not provided | Sutton Street Baffle Box | The second generation (nutrient separating) baffle box includes a wire mesh box that captures vegetative debris, litter, and other materials from settling in the water in the bottom of the box, thereby preventing leaching of the nutrients. | Baffle Boxes- Second Generation | Completed | 2011 | 9 | 1 | B | 8 | Not provided | Not provided | Not provided | Not provided | N/A | Structural | 2013 | North Indian River Lagoon | Not provided | Not provided | Not provided | TN 19.05% TA & TP 15.5% TA | yes | 124.1384 | 961.892
2341 | City of Rockledge | North IRL | B | IR8-11 | 0.36 | 0.48 | 0.04186 | 9.6569 | 1.4692 | 0.40424 | 0.0615 | 1210 | Fixed Single Family Units | ROCK-11 | Sutton St. Baffle Box | 8.0113 | City of Rockledge | Not provided | Sutton Street Baffle Box | The second generation (nutrient separating) baffle box includes a wire mesh box that captures vegetative debris, litter, and other materials from settling in the water in the bottom of the box, thereby preventing leaching of the nutrients. | Baffle Boxes- Second Generation | Completed | 2011 | 9 | 1 | B | 8 | Not provided | Not provided | Not provided | Not provided | N/A | Structural | 2013 | North Indian River Lagoon | Not provided | Not provided | Not provided | TN 19.05% TA & TP 15.5% TA | yes | 61.7207 | 169.4016
2342 | City of Rockledge | North IRL | B | IR8-11 | 0.36 | 0.48 | 0.00058377 | 9.6569 | 1.4692 | 0.0056374 | 0.00085766 | 1210 | Fixed Single Family Units | ROCK-11 | Sutton St. Baffle Box | 8.0113 | City of Rockledge | Not provided | Sutton Street Baffle Box | The second generation (nutrient separating) baffle box includes a wire mesh box that captures vegetative debris, litter, and other materials from settling in the water in the bottom of the box, thereby preventing leaching of the nutrients. | Baffle Boxes- Second Generation | Completed | 2011 | 9 | 1 | B | 8 | Not provided | Not provided | Not provided | Not provided | N/A | Structural | 2013 | North Indian River Lagoon | Not provided | Not provided | Not provided | TN 19.05% TA & TP 15.5% TA | yes | 13.192 | 2.3624
2343 | City of Rockledge | North IRL | B | IR8-11 | 0.36 | 0.48 | 0.049855 | 9.6569 | 1.4692 | 0.48144 | 0.073246 | 1340 | Residential, High density; Multiple Dwelling Units, High Rise <Three stories or more> | ROCK-11 | Sutton St. Baffle Box | 8.0113 | City of Rockledge | Not provided | Sutton Street Baffle Box | The second generation (nutrient separating) baffle box includes a wire mesh box that captures vegetative debris, litter, and other materials from settling in the water in the bottom of the box, thereby preventing leaching of the nutrients. | Baffle Boxes- Second Generation | Completed | 2011 | 9 | 1 | B | 8 | Not provided | Not provided | Not provided | Not provided | N/A | Structural | 2013 | North Indian River Lagoon | Not provided | Not provided | Not provided | TN 19.05% TA & TP 15.5% TA | yes | 76.137 | 201.7559
2344 | City of Rockledge | North IRL | B | IR8-11 | 0.36 | 0.48 | 0.16186 | 9.475 | 1.393 | 1.5336 | 0.22547 | 1200 | Residential, Medium Density-Two-five dwellingunits per acre | ROCK-11 | Sutton St. Baffle Box | 8.0113 | City of Rockledge | Not provided | Sutton Street Baffle Box | The second generation (nutrient separating) baffle box includes a wire mesh box that captures vegetative debris, litter, and other materials from settling in the water in the bottom of the box, thereby preventing leaching of the nutrients. | Baffle Boxes- Second Generation | Completed | 2011 | 9 | 1 | B | 8 | Not provided | Not provided | Not provided | Not provided | N/A | Structural | 2013 | North Indian River Lagoon | Not provided | Not provided | Not provided | TN 19.05% TA & TP 15.5% TA | yes | 184.8318 | 655.0055
2345 | City of Rockledge | North IRL | B | IR8-11 | 0.36 | 0.48 | 0.0075049 | 9.475 | 1.393 | 0.071108 | 0.010454 | 1210 | Fixed Single Family Units | ROCK-11 | Sutton St. Baffle Box | 8.0113 | City of Rockledge | Not provided | Sutton Street Baffle Box | The second generation (nutrient separating) baffle box includes a wire mesh box that captures vegetative debris, litter, and other materials from settling in the water in the bottom of the box, thereby preventing leaching of the nutrients. | Baffle Boxes- Second Generation | Completed | 2011 | 9 | 1 | B | 8 | Not provided | Not provided | Not provided | Not provided | N/A | Structural | 2013 | North Indian River Lagoon | Not provided | Not provided | Not provided | TN 19.05% TA & TP 15.5% TA | yes | 34.9591 | 30.3711
2346 | City of Rockledge | North IRL | B | IR8-11 | 0.36 | 0.48 | 0.0048895 | 9.475 | 1.393 | 0.046327 | 0.006811 | 1210 | Fixed Single Family Units | ROCK-11 | Sutton St. Baffle Box | 8.0113 | City of Rockledge | Not provided | Sutton Street Baffle Box | The second generation (nutrient separating) baffle box includes a wire mesh box that captures vegetative debris, litter, and other materials from settling in the water in the bottom of the box, thereby preventing leaching of the nutrients. | Baffle Boxes- Second Generation | Completed | 2011 | 9 | 1 | B | 8 | Not provided | Not provided | Not provided | Not provided | N/A | Structural | 2013 | North Indian River Lagoon | Not provided | Not provided | Not provided | TN 19.05% TA & TP 15.5% TA | yes | 27.4449 | 19.7869
2347 | City of Rockledge | North IRL | B | IR8-11 | 0.36 | 0.48 | 0.0098006 | 9.475 | 1.393 | 0.09286 | 0.013652 | 1210 | Fixed Single Family Units | ROCK-11 | Sutton St. Baffle Box | 8.0113 | City of Rockledge | Not provided | Sutton Street Baffle Box | The second generation (nutrient separating) baffle box includes a wire mesh box that captures vegetative debris, litter, and other materials from settling in the water in the bottom of the box, thereby preventing leaching of the nutrients. | Baffle Boxes- Second Generation | Completed | 2011 | 9 | 1 | B | 8 | Not provided | Not provided | Not provided | Not provided | N/A | Structural | 2013 | North Indian River Lagoon | Not provided | Not provided | Not provided | TN 19.05% TA & TP 15.5% TA | yes | 35.5962 | 39.6616
2348 | City of Rockledge | North IRL | B | IR8-11 | 0.36 | 0.48 | 0.17487 | 9.475 | 1.393 | 1.6569 | 0.24359 | 1210 | Fixed Single Family Units | ROCK-11 | Sutton St. Baffle Box | 8.0113 | City of Rockledge | Not provided | Sutton Street Baffle Box | The second generation (nutrient separating) baffle box includes a wire mesh box that captures vegetative debris, litter, and other materials from settling in the water in the bottom of the box, thereby preventing leaching of the nutrients. | Baffle Boxes- Second Generation | Completed | 2011 | 9 | 1 | B | 8 | Not provided | Not provided | Not provided | Not provided | N/A | Structural | 2013 | North Indian River Lagoon | Not provided | Not provided | Not provided | TN 19.05% TA & TP 15.5% TA | yes | 107.3651 | 707.665
2349 | City of Rockledge | North IRL | B | IR8-11 | 0.36 | 0.48 | 0.1209 | 9.475 | 1.393 | 1.1456 | 0.16842 | 1210 | Fixed Single Family Units | ROCK-11 | Sutton St. Baffle Box | 8.0113 | City of Rockledge | Not provided | Sutton Street Baffle Box | The second generation (nutrient separating) baffle box includes a wire mesh box that captures vegetative debris, litter, and other materials from settling in the water in the bottom of the box, thereby preventing leaching of the nutrients. | Baffle Boxes- Second Generation | Completed | 2011 | 9 | 1 | B | 8 | Not provided | Not provided | Not provided | Not provided | N/A | Structural | 2013 | North Indian River Lagoon | Not provided | Not provided | Not provided | TN 19.05% TA & TP 15.5% TA | yes | 93.9612 | 489.2784
2350 | City of Rockledge | North IRL | B | IR8-11 | 0.36 | 0.48 | 0.03117 | 9.475 | 1.393 | 0.29534 | 0.04342 | 1210 | Fixed Single Family Units | ROCK-11 | Sutton St. Baffle Box | 8.0113 | City of Rockledge | Not provided | Sutton Street Baffle Box | The second generation (nutrient separating) baffle box includes a wire mesh box that captures vegetative debris, litter, and other materials from settling in the water in the bottom of the box, thereby preventing leaching of the nutrients. | Baffle Boxes- Second Generation | Completed | 2011 | 9 | 1 | B | 8 | Not provided | Not provided | Not provided | Not provided | N/A | Structural | 2013 | North Indian River Lagoon | Not provided | Not provided | Not provided | TN 19.05% TA & TP 15.5% TA | yes | 70.8144 | 126.1411
2351 | City of Rockledge | North IRL | B | IR8-11 | 0.36 | 0.48 | 0.0057211 | 9.475 | 1.393 | 0.054207 | 0.0079695 | 1210 | Fixed Single Family Units | ROCK-11 | Sutton St. Baffle Box | 8.0113 | City of Rockledge | Not provided | Sutton Street Baffle Box | The second generation (nutrient separating) baffle box includes a wire mesh box that captures vegetative debris, litter, and other materials from settling in the water in the bottom of the box, thereby preventing leaching of the nutrients. | Baffle Boxes- Second Generation | Completed | 2011 | 9 | 1 | B | 8 | Not provided | Not provided | Not provided | Not provided | N/A | Structural | 2013 | North Indian River Lagoon | Not provided | Not provided | Not provided | TN 19.05% TA & TP 15.5% TA | yes | 60.642 | 23.1524
2352 | City of Rockledge | North IRL | B | IR8-11 | 0.36 | 0.48 | 0.00036611 | 9.475 | 1.393 | 0.0034689 | 0.00050999 | 1210 | Fixed Single Family Units | ROCK-11 | Sutton St. Baffle Box | 8.0113 | City of Rockledge | Not provided | Sutton Street Baffle Box | The second generation (nutrient separating) baffle box includes a wire mesh box that captures vegetative debris, litter, and other materials from settling in the water in the bottom of the box, thereby preventing leaching of the nutrients. | Baffle Boxes- Second Generation | Completed | 2011 | 9 | 1 | B | 8 | Not provided | Not provided | Not provided | Not provided | N/A | Structural | 2013 | North Indian River Lagoon | Not provided | Not provided | Not provided | TN 19.05% TA & TP 15.5% TA | yes | 19.5035 | 1.4816
2353 | City of Rockledge | North IRL | B | IR8-11 | 0.36 | 0.48 | 0.010056 | 10.5045 | 1.7968 | 0.10563 | 0.018068 | 1300 | Residential, High Density | ROCK-11 | Sutton St. Baffle Box | 8.0113 | City of Rockledge | Not provided | Sutton Street Baffle Box | The second generation (nutrient separating) baffle box includes a wire mesh box that captures vegetative debris, litter, and other materials from settling in the water in the bottom of the box, thereby preventing leaching of the nutrients. | Baffle Boxes- Second Generation | Completed | 2011 | 9 | 1 | B | 8 | Not provided | Not provided | Not provided | Not provided | N/A | Structural | 2013 | North Indian River Lagoon | Not provided | Not provided | Not provided | TN 19.05% TA & TP 15.5% TA | yes | 82.6518 | 40.6933
2354 | City of Rockledge | North IRL | B | IR8-11 | 0.36 | 0.48 | 0.0036133 | 10.5045 | 1.7968 | 0.037956 | 0.0064924 | 1200 | Residential, Medium Density-Two-five dwellingunits per acre | ROCK-11 | Sutton St. Baffle Box | 8.0113 | City of Rockledge | Not provided | Sutton Street Baffle Box | The second generation (nutrient separating) baffle box includes a wire mesh box that captures vegetative debris, litter, and other materials from settling in the water in the bottom of the box, thereby preventing leaching of the nutrients. | Baffle Boxes- Second Generation | Completed | 2011 | 9 | 1 | B | 8 | Not provided | Not provided | Not provided | Not provided | N/A | Structural | 2013 | North Indian River Lagoon | Not provided | Not provided | Not provided | TN 19.05% TA & TP 15.5% TA | yes | 35.7484 | 14.6226
2355 | City of Rockledge | North IRL | B | IR8-11 | 0.36 | 0.48 | 0.085383 | 10.5045 | 1.7968 | 0.8969 | 0.15342 | 1210 | Fixed Single Family Units | ROCK-11 | Sutton St. Baffle Box | 8.0113 | City of Rockledge | Not provided | Sutton Street Baffle Box | The second generation (nutrient separating) baffle box includes a wire mesh box that captures vegetative debris, litter, and other materials from settling in the water in the bottom of the box, thereby preventing leaching of the nutrients. | Baffle Boxes- Second Generation | Completed | 2011 | 9 | 1 | B | 8 | Not provided | Not provided | Not provided | Not provided | N/A | Structural | 2013 | North Indian River Lagoon | Not provided | Not provided | Not provided | TN 19.05% TA & TP 15.5% TA | yes | 109.8492 | 345.5319
2356 | City of Rockledge | North IRL | B | IR8-11 | 0.36 | 0.48 | 0.31596 | 10.5045 | 1.7968 | 3.319 | 0.56772 | 1300 | Residential, High Density | ROCK-11 | Sutton St. Baffle Box | 8.0113 | City of Rockledge | Not provided | Sutton Street Baffle Box | The second generation (nutrient separating) baffle box includes a wire mesh box that captures vegetative debris, litter, and other materials from settling in the water in the bottom of the box, thereby preventing leaching of the nutrients. | Baffle Boxes- Second Generation | Completed | 2011 | 9 | 1 | B | 8 | Not provided | Not provided | Not provided | Not provided | N/A | Structural | 2013 | North Indian River Lagoon | Not provided | Not provided | Not provided | TN 19.05% TA & TP 15.5% TA | yes | 161.552 | 1278.6487
2357 | City of Rockledge | North IRL | B | IR8-11 | 0.36 | 0.48 | 0.15652 | 10.5045 | 1.7968 | 1.6442 | 0.28124 | 1210 | Fixed Single Family Units | ROCK-11 | Sutton St. Baffle Box | 8.0113 | City of Rockledge | Not provided | Sutton Street Baffle Box | The second generation (nutrient separating) baffle box includes a wire mesh box that captures vegetative debris, litter, and other materials from settling in the water in the bottom of the box, thereby preventing leaching of the nutrients. | Baffle Boxes- Second Generation | Completed | 2011 | 9 | 1 | B | 8 | Not provided | Not provided | Not provided | Not provided | N/A | Structural | 2013 | North Indian River Lagoon | Not provided | Not provided | Not provided | TN 19.05% TA & TP 15.5% TA | yes | 109.0536 | 633.4261
2358 | City of Rockledge | North IRL | B | IR8-11 | 0.36 | 0.48 | 0.046228 | 10.5045 | 1.7968 | 0.4856 | 0.083062 | 1410 | Retail Sales and Services | ROCK-11 | Sutton St. Baffle Box | 8.0113 | City of Rockledge | Not provided | Sutton Street Baffle Box | The second generation (nutrient separating) baffle box includes a wire mesh box that captures vegetative debris, litter, and other materials from settling in the water in the bottom of the box, thereby preventing leaching of the nutrients. | Baffle Boxes- Second Generation | Completed | 2011 | 9 | 1 | B | 8 | Not provided | Not provided | Not provided | Not provided | N/A | Structural | 2013 | North Indian River Lagoon | Not provided | Not provided | Not provided | TN 19.05% TA & TP 15.5% TA | yes | 62.1177 | 187.0774
2359 | City of Cocoa | North IRL | B | IR8-11 | 0.36 | 0.48 | 0.0033348 | 10.2896 | 1.7612 | 0.034314 | 0.0058733 | 1200 | Residential, Medium Density-Two-five dwellingunits per acre | ROCK-11 | Sutton St. Baffle Box | 8.0113 | City of Rockledge | Not provided | Sutton Street Baffle Box | The second generation (nutrient separating) baffle box includes a wire mesh box that captures vegetative debris, litter, and other materials from settling in the water in the bottom of the box, thereby preventing leaching of the nutrients. | Baffle Boxes- Second Generation | Completed | 2011 | 9 | 1 | B | 8 | Not provided | Not provided | Not provided | Not provided | N/A | Structural | 2013 | North Indian River Lagoon | Not provided | Not provided | Not provided | TN 19.05% TA & TP 15.5% TA | yes | 26.0612 | 13.4954
2360 | City of Cocoa | North IRL | B | IR8-11 | 0.36 | 0.48 | 9.3358e-05 | 10.2896 | 1.7612 | 0.00096062 | 0.00016443 | 1210 | Fixed Single Family Units | ROCK-11 | Sutton St. Baffle Box | 8.0113 | City of Rockledge | Not provided | Sutton Street Baffle Box | The second generation (nutrient separating) baffle box includes a wire mesh box that captures vegetative debris, litter, and other materials from settling in the water in the bottom of the box, thereby preventing leaching of the nutrients. | Baffle Boxes- Second Generation | Completed | 2011 | 9 | 1 | B | 8 | Not provided | Not provided | Not provided | Not provided | N/A | Structural | 2013 | North Indian River Lagoon | Not provided | Not provided | Not provided | TN 19.05% TA & TP 15.5% TA | yes | 9.1579 | 0.37781
2361 | City of Cocoa | North IRL | B | IR8-11 | 0.36 | 0.48 | 0.014921 | 10.2896 | 1.7612 | 0.15353 | 0.02628 | 1340 | Residential, High density; Multiple Dwelling Units, High Rise <Three stories or more> | ROCK-11 | Sutton St. Baffle Box | 8.0113 | City of Rockledge | Not provided | Sutton Street Baffle Box | The second generation (nutrient separating) baffle box includes a wire mesh box that captures vegetative debris, litter, and other materials from settling in the water in the bottom of the box, thereby preventing leaching of the nutrients. | Baffle Boxes- Second Generation | Completed | 2011 | 9 | 1 | B | 8 | Not provided | Not provided | Not provided | Not provided | N/A | Structural | 2013 | North Indian River Lagoon | Not provided | Not provided | Not provided | TN 19.05% TA & TP 15.5% TA | yes | 70.8115 | 60.3846
2362 | City of Cocoa | North IRL | B | IR8-11 | 0.36 | 0.48 | 0.00045168 | 10.2896 | 1.7612 | 0.0046476 | 0.00079551 | 1210 | Fixed Single Family Units | ROCK-11 | Sutton St. Baffle Box | 8.0113 | City of Rockledge | Not provided | Sutton Street Baffle Box | The second generation (nutrient separating) baffle box includes a wire mesh box that captures vegetative debris, litter, and other materials from settling in the water in the bottom of the box, thereby preventing leaching of the nutrients. | Baffle Boxes- Second Generation | Completed | 2011 | 9 | 1 | B | 8 | Not provided | Not provided | Not provided | Not provided | N/A | Structural | 2013 | North Indian River Lagoon | Not provided | Not provided | Not provided | TN 19.05% TA & TP 15.5% TA | yes | 27.2534 | 1.8279
2363 | City of Rockledge | North IRL | B | IR8-11 | 0.36 | 0.48 | 0.062558 | 10.2896 | 1.7612 | 0.64369 | 0.11018 | 1200 | Residential, Medium Density-Two-five dwellingunits per acre | ROCK-11 | Sutton St. Baffle Box | 8.0113 | City of Rockledge | Not provided | Sutton Street Baffle Box | The second generation (nutrient separating) baffle box includes a wire mesh box that captures vegetative debris, litter, and other materials from settling in the water in the bottom of the box, thereby preventing leaching of the nutrients. | Baffle Boxes- Second Generation | Completed | 2011 | 9 | 1 | B | 8 | Not provided | Not provided | Not provided | Not provided | N/A | Structural | 2013 | North Indian River Lagoon | Not provided | Not provided | Not provided | TN 19.05% TA & TP 15.5% TA | yes | 66.3128 | 253.1614
2364 | City of Rockledge | North IRL | B | IR8-11 | 0.36 | 0.48 | 0.027872 | 10.2896 | 1.7612 | 0.2868 | 0.04909 | 1210 | Fixed Single Family Units | ROCK-11 | Sutton St. Baffle Box | 8.0113 | City of Rockledge | Not provided | Sutton Street Baffle Box | The second generation (nutrient separating) baffle box includes a wire mesh box that captures vegetative debris, litter, and other materials from settling in the water in the bottom of the box, thereby preventing leaching of the nutrients. | Baffle Boxes- Second Generation | Completed | 2011 | 9 | 1 | B | 8 | Not provided | Not provided | Not provided | Not provided | N/A | Structural | 2013 | North Indian River Lagoon | Not provided | Not provided | Not provided | TN 19.05% TA & TP 15.5% TA | yes | 52.7304 | 112.7958
2365 | City of Rockledge | North IRL | B | IR8-11 | 0.36 | 0.48 | 0.17331 | 10.2896 | 1.7612 | 1.7833 | 0.30524 | 1340 | Residential, High density; Multiple Dwelling Units, High Rise <Three stories or more> | ROCK-11 | Sutton St. Baffle Box | 8.0113 | City of Rockledge | Not provided | Sutton Street Baffle Box | The second generation (nutrient separating) baffle box includes a wire mesh box that captures vegetative debris, litter, and other materials from settling in the water in the bottom of the box, thereby preventing leaching of the nutrients. | Baffle Boxes- Second Generation | Completed | 2011 | 9 | 1 | B | 8 | Not provided | Not provided | Not provided | Not provided | N/A | Structural | 2013 | North Indian River Lagoon | Not provided | Not provided | Not provided | TN 19.05% TA & TP 15.5% TA | yes | 108.3494 | 701.3626
2366 | City of Rockledge | North IRL | B | IR8-11 | 0.36 | 0.48 | 0.048541 | 10.0394 | 1.6534 | 0.48732 | 0.080256 | 1200 | Residential, Medium Density-Two-five dwellingunits per acre | ROCK-11 | Sutton St. Baffle Box | 8.0113 | City of Rockledge | Not provided | Sutton Street Baffle Box | The second generation (nutrient separating) baffle box includes a wire mesh box that captures vegetative debris, litter, and other materials from settling in the water in the bottom of the box, thereby preventing leaching of the nutrients. | Baffle Boxes- Second Generation | Completed | 2011 | 9 | 1 | B | 8 | Not provided | Not provided | Not provided | Not provided | N/A | Structural | 2013 | North Indian River Lagoon | Not provided | Not provided | Not provided | TN 19.05% TA & TP 15.5% TA | yes | 107.9856 | 196.4387
2367 | City of Rockledge | North IRL | B | IR8-11 | 0.36 | 0.48 | 0.054063 | 10.0394 | 1.6534 | 0.54277 | 0.089387 | 1300 | Residential, High Density | ROCK-11 | Sutton St. Baffle Box | 8.0113 | City of Rockledge | Not provided | Sutton Street Baffle Box | The second generation (nutrient separating) baffle box includes a wire mesh box that captures vegetative debris, litter, and other materials from settling in the water in the bottom of the box, thereby preventing leaching of the nutrients. | Baffle Boxes- Second Generation | Completed | 2011 | 9 | 1 | B | 8 | Not provided | Not provided | Not provided | Not provided | N/A | Structural | 2013 | North Indian River Lagoon | Not provided | Not provided | Not provided | TN 19.05% TA & TP 15.5% TA | yes | 59.7272 | 218.787
2368 | City of Rockledge | North IRL | B | IR8-11 | 0.36 | 0.48 | 0.14583 | 10.0394 | 1.6534 | 1.4641 | 0.24111 | 1330 | Residential, High density; Multiple Dwelling Units, Low Rise <Two stories or less> | ROCK-11 | Sutton St. Baffle Box | 8.0113 | City of Rockledge | Not provided | Sutton Street Baffle Box | The second generation (nutrient separating) baffle box includes a wire mesh box that captures vegetative debris, litter, and other materials from settling in the water in the bottom of the box, thereby preventing leaching of the nutrients. | Baffle Boxes- Second Generation | Completed | 2011 | 9 | 1 | B | 8 | Not provided | Not provided | Not provided | Not provided | N/A | Structural | 2013 | North Indian River Lagoon | Not provided | Not provided | Not provided | TN 19.05% TA & TP 15.5% TA | yes | 99.7093 | 590.1576
2369 | City of Rockledge | North IRL | B | IR8-11 | 0.36 | 0.48 | 0.11872 | 10.0394 | 1.6534 | 1.1919 | 0.19629 | 1210 | Fixed Single Family Units | ROCK-11 | Sutton St. Baffle Box | 8.0113 | City of Rockledge | Not provided | Sutton Street Baffle Box | The second generation (nutrient separating) baffle box includes a wire mesh box that captures vegetative debris, litter, and other materials from settling in the water in the bottom of the box, thereby preventing leaching of the nutrients. | Baffle Boxes- Second Generation | Completed | 2011 | 9 | 1 | B | 8 | Not provided | Not provided | Not provided | Not provided | N/A | Structural | 2013 | North Indian River Lagoon | Not provided | Not provided | Not provided | TN 19.05% TA & TP 15.5% TA | yes | 92.421 | 480.4523
2370 | City of Rockledge | North IRL | B | IR8-11 | 0.36 | 0.48 | 0.12091 | 10.0394 | 1.6534 | 1.2139 | 0.19991 | 1210 | Fixed Single Family Units | ROCK-11 | Sutton St. Baffle Box | 8.0113 | City of Rockledge | Not provided | Sutton Street Baffle Box | The second generation (nutrient separating) baffle box includes a wire mesh box that captures vegetative debris, litter, and other materials from settling in the water in the bottom of the box, thereby preventing leaching of the nutrients. | Baffle Boxes- Second Generation | Completed | 2011 | 9 | 1 | B | 8 | Not provided | Not provided | Not provided | Not provided | N/A | Structural | 2013 | North Indian River Lagoon | Not provided | Not provided | Not provided | TN 19.05% TA & TP 15.5% TA | yes | 94.6007 | 489.3184
2371 | City of Rockledge | North IRL | B | IR8-11 | 0.36 | 0.48 | 0.11201 | 10.0394 | 1.6534 | 1.1245 | 0.18519 | 1210 | Fixed Single Family Units | ROCK-11 | Sutton St. Baffle Box | 8.0113 | City of Rockledge | Not provided | Sutton Street Baffle Box | The second generation (nutrient separating) baffle box includes a wire mesh box that captures vegetative debris, litter, and other materials from settling in the water in the bottom of the box, thereby preventing leaching of the nutrients. | Baffle Boxes- Second Generation | Completed | 2011 | 9 | 1 | B | 8 | Not provided | Not provided | Not provided | Not provided | N/A | Structural | 2013 | North Indian River Lagoon | Not provided | Not provided | Not provided | TN 19.05% TA & TP 15.5% TA | yes | 90.7077 | 453.2871
2372 | City of Rockledge | North IRL | B | IR8-11 | 0.36 | 0.48 | 0.017683 | 10.0394 | 1.6534 | 0.17752 | 0.029236 | 1340 | Residential, High density; Multiple Dwelling Units, High Rise <Three stories or more> | ROCK-11 | Sutton St. Baffle Box | 8.0113 | City of Rockledge | Not provided | Sutton Street Baffle Box | The second generation (nutrient separating) baffle box includes a wire mesh box that captures vegetative debris, litter, and other materials from settling in the water in the bottom of the box, thereby preventing leaching of the nutrients. | Baffle Boxes- Second Generation | Completed | 2011 | 9 | 1 | B | 8 | Not provided | Not provided | Not provided | Not provided | N/A | Structural | 2013 | North Indian River Lagoon | Not provided | Not provided | Not provided | TN 19.05% TA & TP 15.5% TA | yes | 38.2054 | 71.5587
2373 | City of Cocoa | North IRL | B | IR8-11 | 0.36 | 0.48 | 0.018122 | 9.488 | 1.399 | 0.17194 | 0.025353 | 1200 | Residential, Medium Density-Two-five dwellingunits per acre | ROCK-11 | Sutton St. Baffle Box | 8.0113 | City of Rockledge | Not provided | Sutton Street Baffle Box | The second generation (nutrient separating) baffle box includes a wire mesh box that captures vegetative debris, litter, and other materials from settling in the water in the bottom of the box, thereby preventing leaching of the nutrients. | Baffle Boxes- Second Generation | Completed | 2011 | 9 | 1 | B | 8 | Not provided | Not provided | Not provided | Not provided | N/A | Structural | 2013 | North Indian River Lagoon | Not provided | Not provided | Not provided | TN 19.05% TA & TP 15.5% TA | yes | 103.3274 | 73.3383
2374 | City of Rockledge | North IRL | B | IR8-11 | 0.36 | 0.48 | 0.28151 | 9.488 | 1.399 | 2.671 | 0.39383 | 1200 | Residential, Medium Density-Two-five dwellingunits per acre | ROCK-11 | Sutton St. Baffle Box | 8.0113 | City of Rockledge | Not provided | Sutton Street Baffle Box | The second generation (nutrient separating) baffle box includes a wire mesh box that captures vegetative debris, litter, and other materials from settling in the water in the bottom of the box, thereby preventing leaching of the nutrients. | Baffle Boxes- Second Generation | Completed | 2011 | 9 | 1 | B | 8 | Not provided | Not provided | Not provided | Not provided | N/A | Structural | 2013 | North Indian River Lagoon | Not provided | Not provided | Not provided | TN 19.05% TA & TP 15.5% TA | yes | 145.6395 | 1139.2376
2375 | City of Rockledge | North IRL | B | IR8-11 | 0.36 | 0.48 | 0.056385 | 10.4064 | 1.8228 | 0.58676 | 0.10278 | 1300 | Residential, High Density | ROCK-11 | Sutton St. Baffle Box | 8.0113 | City of Rockledge | Not provided | Sutton Street Baffle Box | The second generation (nutrient separating) baffle box includes a wire mesh box that captures vegetative debris, litter, and other materials from settling in the water in the bottom of the box, thereby preventing leaching of the nutrients. | Baffle Boxes- Second Generation | Completed | 2011 | 9 | 1 | B | 8 | Not provided | Not provided | Not provided | Not provided | N/A | Structural | 2013 | North Indian River Lagoon | Not provided | Not provided | Not provided | TN 19.05% TA & TP 15.5% TA | yes | 91.7118 | 228.1803
2376 | City of Rockledge | North IRL | B | IR8-11 | 0.36 | 0.48 | 0.02687 | 10.4064 | 1.8228 | 0.27962 | 0.048977 | 1200 | Residential, Medium Density-Two-five dwellingunits per acre | ROCK-11 | Sutton St. Baffle Box | 8.0113 | City of Rockledge | Not provided | Sutton Street Baffle Box | The second generation (nutrient separating) baffle box includes a wire mesh box that captures vegetative debris, litter, and other materials from settling in the water in the bottom of the box, thereby preventing leaching of the nutrients. | Baffle Boxes- Second Generation | Completed | 2011 | 9 | 1 | B | 8 | Not provided | Not provided | Not provided | Not provided | N/A | Structural | 2013 | North Indian River Lagoon | Not provided | Not provided | Not provided | TN 19.05% TA & TP 15.5% TA | yes | 114.2649 | 108.7381
2377 | City of Rockledge | North IRL | B | IR8-11 | 0.36 | 0.48 | 0.0029424 | 10.4064 | 1.8228 | 0.03062 | 0.0053633 | 1210 | Fixed Single Family Units | ROCK-11 | Sutton St. Baffle Box | 8.0113 | City of Rockledge | Not provided | Sutton Street Baffle Box | The second generation (nutrient separating) baffle box includes a wire mesh box that captures vegetative debris, litter, and other materials from settling in the water in the bottom of the box, thereby preventing leaching of the nutrients. | Baffle Boxes- Second Generation | Completed | 2011 | 9 | 1 | B | 8 | Not provided | Not provided | Not provided | Not provided | N/A | Structural | 2013 | North Indian River Lagoon | Not provided | Not provided | Not provided | TN 19.05% TA & TP 15.5% TA | yes | 17.5895 | 11.9075
2378 | City of Rockledge | North IRL | B | IR8-11 | 0.36 | 0.48 | 0.0067696 | 10.4064 | 1.8228 | 0.070447 | 0.012339 | 1210 | Fixed Single Family Units | ROCK-11 | Sutton St. Baffle Box | 8.0113 | City of Rockledge | Not provided | Sutton Street Baffle Box | The second generation (nutrient separating) baffle box includes a wire mesh box that captures vegetative debris, litter, and other materials from settling in the water in the bottom of the box, thereby preventing leaching of the nutrients. | Baffle Boxes- Second Generation | Completed | 2011 | 9 | 1 | B | 8 | Not provided | Not provided | Not provided | Not provided | N/A | Structural | 2013 | North Indian River Lagoon | Not provided | Not provided | Not provided | TN 19.05% TA & TP 15.5% TA | yes | 41.3899 | 27.3956
2379 | City of Rockledge | North IRL | B | IR8-11 | 0.36 | 0.48 | 0.0074359 | 10.4064 | 1.8228 | 0.077381 | 0.013554 | 1210 | Fixed Single Family Units | ROCK-11 | Sutton St. Baffle Box | 8.0113 | City of Rockledge | Not provided | Sutton Street Baffle Box | The second generation (nutrient separating) baffle box includes a wire mesh box that captures vegetative debris, litter, and other materials from settling in the water in the bottom of the box, thereby preventing leaching of the nutrients. | Baffle Boxes- Second Generation | Completed | 2011 | 9 | 1 | B | 8 | Not provided | Not provided | Not provided | Not provided | N/A | Structural | 2013 | North Indian River Lagoon | Not provided | Not provided | Not provided | TN 19.05% TA & TP 15.5% TA | yes | 49.622 | 30.092
2380 | City of Rockledge | North IRL | B | IR8-11 | 0.36 | 0.48 | 0.084085 | 10.4064 | 1.8228 | 0.87502 | 0.15327 | 1210 | Fixed Single Family Units | ROCK-11 | Sutton St. Baffle Box | 8.0113 | City of Rockledge | Not provided | Sutton Street Baffle Box | The second generation (nutrient separating) baffle box includes a wire mesh box that captures vegetative debris, litter, and other materials from settling in the water in the bottom of the box, thereby preventing leaching of the nutrients. | Baffle Boxes- Second Generation | Completed | 2011 | 9 | 1 | B | 8 | Not provided | Not provided | Not provided | Not provided | N/A | Structural | 2013 | North Indian River Lagoon | Not provided | Not provided | Not provided | TN 19.05% TA & TP 15.5% TA | yes | 84.556 | 340.2786
2381 | City of Rockledge | North IRL | B | IR8-11 | 0.36 | 0.48 | 0.30278 | 10.4064 | 1.8228 | 3.1509 | 0.5519 | 1300 | Residential, High Density | ROCK-11 | Sutton St. Baffle Box | 8.0113 | City of Rockledge | Not provided | Sutton Street Baffle Box | The second generation (nutrient separating) baffle box includes a wire mesh box that captures vegetative debris, litter, and other materials from settling in the water in the bottom of the box, thereby preventing leaching of the nutrients. | Baffle Boxes- Second Generation | Completed | 2011 | 9 | 1 | B | 8 | Not provided | Not provided | Not provided | Not provided | N/A | Structural | 2013 | North Indian River Lagoon | Not provided | Not provided | Not provided | TN 19.05% TA & TP 15.5% TA | yes | 140.9848 | 1225.3273
2382 | City of Rockledge | North IRL | B | IR8-11 | 0.36 | 0.48 | 0.047966 | 9.4636 | 1.3828 | 0.45393 | 0.066328 | 1210 | Fixed Single Family Units | ROCK-11 | Sutton St. Baffle Box | 8.0113 | City of Rockledge | Not provided | Sutton Street Baffle Box | The second generation (nutrient separating) baffle box includes a wire mesh box that captures vegetative debris, litter, and other materials from settling in the water in the bottom of the box, thereby preventing leaching of the nutrients. | Baffle Boxes- Second Generation | Completed | 2011 | 9 | 1 | B | 8 | Not provided | Not provided | Not provided | Not provided | N/A | Structural | 2013 | North Indian River Lagoon | Not provided | Not provided | Not provided | TN 19.05% TA & TP 15.5% TA | yes | 65.3938 | 194.1106
2383 | City of Rockledge | North IRL | B | IR8-11 | 0.36 | 0.48 | 0.2489 | 9.4636 | 1.3828 | 2.3555 | 0.34418 | 1210 | Fixed Single Family Units | ROCK-11 | Sutton St. Baffle Box | 8.0113 | City of Rockledge | Not provided | Sutton Street Baffle Box | The second generation (nutrient separating) baffle box includes a wire mesh box that captures vegetative debris, litter, and other materials from settling in the water in the bottom of the box, thereby preventing leaching of the nutrients. | Baffle Boxes- Second Generation | Completed | 2011 | 9 | 1 | B | 8 | Not provided | Not provided | Not provided | Not provided | N/A | Structural | 2013 | North Indian River Lagoon | Not provided | Not provided | Not provided | TN 19.05% TA & TP 15.5% TA | yes | 130.1739 | 1007.2607
2384 | City of Rockledge | North IRL | B | IR8-11 | 0.36 | 0.48 | 0.23487 | 9.4636 | 1.3828 | 2.2227 | 0.32478 | 1210 | Fixed Single Family Units | ROCK-11 | Sutton St. Baffle Box | 8.0113 | City of Rockledge | Not provided | Sutton Street Baffle Box | The second generation (nutrient separating) baffle box includes a wire mesh box that captures vegetative debris, litter, and other materials from settling in the water in the bottom of the box, thereby preventing leaching of the nutrients. | Baffle Boxes- Second Generation | Completed | 2011 | 9 | 1 | B | 8 | Not provided | Not provided | Not provided | Not provided | N/A | Structural | 2013 | North Indian River Lagoon | Not provided | Not provided | Not provided | TN 19.05% TA & TP 15.5% TA | yes | 128.8939 | 950.4679
2385 | City of Rockledge | North IRL | B | IR8-11 | 0.36 | 0.48 | 0.018384 | 9.4636 | 1.3828 | 0.17398 | 0.025422 | 1210 | Fixed Single Family Units | ROCK-11 | Sutton St. Baffle Box | 8.0113 | City of Rockledge | Not provided | Sutton Street Baffle Box | The second generation (nutrient separating) baffle box includes a wire mesh box that captures vegetative debris, litter, and other materials from settling in the water in the bottom of the box, thereby preventing leaching of the nutrients. | Baffle Boxes- Second Generation | Completed | 2011 | 9 | 1 | B | 8 | Not provided | Not provided | Not provided | Not provided | N/A | Structural | 2013 | North Indian River Lagoon | Not provided | Not provided | Not provided | TN 19.05% TA & TP 15.5% TA | yes | 88.5723 | 74.3971
2386 | City of Rockledge | North IRL | B | IR8-11 | 0.36 | 0.48 | 0.045977 | 9.4636 | 1.3828 | 0.43511 | 0.063578 | 1430 | Professional Services | ROCK-11 | Sutton St. Baffle Box | 8.0113 | City of Rockledge | Not provided | Sutton Street Baffle Box | The second generation (nutrient separating) baffle box includes a wire mesh box that captures vegetative debris, litter, and other materials from settling in the water in the bottom of the box, thereby preventing leaching of the nutrients. | Baffle Boxes- Second Generation | Completed | 2011 | 9 | 1 | B | 8 | Not provided | Not provided | Not provided | Not provided | N/A | Structural | 2013 | North Indian River Lagoon | Not provided | Not provided | Not provided | TN 19.05% TA & TP 15.5% TA | yes | 65.2675 | 186.0625
2387 | City of Cocoa | North IRL | B | IR8-11 | 0.36 | 0.48 | 0.0018123 | 10.9281 | 2.0637 | 0.019805 | 0.0037401 | 1200 | Residential, Medium Density-Two-five dwellingunits per acre | ROCK-11 | Sutton St. Baffle Box | 8.0113 | City of Rockledge | Not provided | Sutton Street Baffle Box | The second generation (nutrient separating) baffle box includes a wire mesh box that captures vegetative debris, litter, and other materials from settling in the water in the bottom of the box, thereby preventing leaching of the nutrients. | Baffle Boxes- Second Generation | Completed | 2011 | 9 | 1 | B | 8 | Not provided | Not provided | Not provided | Not provided | N/A | Structural | 2013 | North Indian River Lagoon | Not provided | Not provided | Not provided | TN 19.05% TA & TP 15.5% TA | yes | 12.3775 | 7.3342
2388 | City of Cocoa | North IRL | B | IR8-11 | 0.36 | 0.48 | 0.0082223 | 10.9281 | 2.0637 | 0.089854 | 0.016969 | 1300 | Residential, High Density | ROCK-11 | Sutton St. Baffle Box | 8.0113 | City of Rockledge | Not provided | Sutton Street Baffle Box | The second generation (nutrient separating) baffle box includes a wire mesh box that captures vegetative debris, litter, and other materials from settling in the water in the bottom of the box, thereby preventing leaching of the nutrients. | Baffle Boxes- Second Generation | Completed | 2011 | 9 | 1 | B | 8 | Not provided | Not provided | Not provided | Not provided | N/A | Structural | 2013 | North Indian River Lagoon | Not provided | Not provided | Not provided | TN 19.05% TA & TP 15.5% TA | yes | 93.077 | 33.2745
2389 | City of Cocoa | North IRL | B | IR8-11 | 0.36 | 0.48 | 0.018966 | 10.9281 | 2.0637 | 0.20726 | 0.03914 | 1330 | Residential, High density; Multiple Dwelling Units, Low Rise <Two stories or less> | ROCK-11 | Sutton St. Baffle Box | 8.0113 | City of Rockledge | Not provided | Sutton Street Baffle Box | The second generation (nutrient separating) baffle box includes a wire mesh box that captures vegetative debris, litter, and other materials from settling in the water in the bottom of the box, thereby preventing leaching of the nutrients. | Baffle Boxes- Second Generation | Completed | 2011 | 9 | 1 | B | 8 | Not provided | Not provided | Not provided | Not provided | N/A | Structural | 2013 | North Indian River Lagoon | Not provided | Not provided | Not provided | TN 19.05% TA & TP 15.5% TA | yes | 95.508 | 76.7517
2390 | City of Rockledge | North IRL | B | IR8-11 | 0.36 | 0.48 | 0.029234 | 10.9281 | 2.0637 | 0.31947 | 0.06033 | 1200 | Residential, Medium Density-Two-five dwellingunits per acre | ROCK-11 | Sutton St. Baffle Box | 8.0113 | City of Rockledge | Not provided | Sutton Street Baffle Box | The second generation (nutrient separating) baffle box includes a wire mesh box that captures vegetative debris, litter, and other materials from settling in the water in the bottom of the box, thereby preventing leaching of the nutrients. | Baffle Boxes- Second Generation | Completed | 2011 | 9 | 1 | B | 8 | Not provided | Not provided | Not provided | Not provided | N/A | Structural | 2013 | North Indian River Lagoon | Not provided | Not provided | Not provided | TN 19.05% TA & TP 15.5% TA | yes | 57.2193 | 118.3039
2391 | City of Rockledge | North IRL | B | IR8-11 | 0.36 | 0.48 | 0.0084436 | 10.9281 | 2.0637 | 0.092272 | 0.017425 | 1300 | Residential, High Density | ROCK-11 | Sutton St. Baffle Box | 8.0113 | City of Rockledge | Not provided | Sutton Street Baffle Box | The second generation (nutrient separating) baffle box includes a wire mesh box that captures vegetative debris, litter, and other materials from settling in the water in the bottom of the box, thereby preventing leaching of the nutrients. | Baffle Boxes- Second Generation | Completed | 2011 | 9 | 1 | B | 8 | Not provided | Not provided | Not provided | Not provided | N/A | Structural | 2013 | North Indian River Lagoon | Not provided | Not provided | Not provided | TN 19.05% TA & TP 15.5% TA | yes | 42.4365 | 34.17
2392 | City of Rockledge | North IRL | B | IR8-11 | 0.36 | 0.48 | 0.2459 | 10.9281 | 2.0637 | 2.6872 | 0.50746 | 1330 | Residential, High density; Multiple Dwelling Units, Low Rise <Two stories or less> | ROCK-11 | Sutton St. Baffle Box | 8.0113 | City of Rockledge | Not provided | Sutton Street Baffle Box | The second generation (nutrient separating) baffle box includes a wire mesh box that captures vegetative debris, litter, and other materials from settling in the water in the bottom of the box, thereby preventing leaching of the nutrients. | Baffle Boxes- Second Generation | Completed | 2011 | 9 | 1 | B | 8 | Not provided | Not provided | Not provided | Not provided | N/A | Structural | 2013 | North Indian River Lagoon | Not provided | Not provided | Not provided | TN 19.05% TA & TP 15.5% TA | yes | 134.2983 | 995.1072
2393 | City of Rockledge | North IRL | B | IR8-11 | 0.36 | 0.48 | 0.016043 | 10.9281 | 2.0637 | 0.17532 | 0.033108 | 1210 | Fixed Single Family Units | ROCK-11 | Sutton St. Baffle Box | 8.0113 | City of Rockledge | Not provided | Sutton Street Baffle Box | The second generation (nutrient separating) baffle box includes a wire mesh box that captures vegetative debris, litter, and other materials from settling in the water in the bottom of the box, thereby preventing leaching of the nutrients. | Baffle Boxes- Second Generation | Completed | 2011 | 9 | 1 | B | 8 | Not provided | Not provided | Not provided | Not provided | N/A | Structural | 2013 | North Indian River Lagoon | Not provided | Not provided | Not provided | TN 19.05% TA & TP 15.5% TA | yes | 55.0476 | 64.9231
2394 | City of Rockledge | North IRL | B | IR8-11 | 0.36 | 0.48 | 0.057266 | 9.7715 | 1.5298 | 0.55958 | 0.087604 | 1300 | Residential, High Density | ROCK-11 | Sutton St. Baffle Box | 8.0113 | City of Rockledge | Not provided | Sutton Street Baffle Box | The second generation (nutrient separating) baffle box includes a wire mesh box that captures vegetative debris, litter, and other materials from settling in the water in the bottom of the box, thereby preventing leaching of the nutrients. | Baffle Boxes- Second Generation | Completed | 2011 | 9 | 1 | B | 8 | Not provided | Not provided | Not provided | Not provided | N/A | Structural | 2013 | North Indian River Lagoon | Not provided | Not provided | Not provided | TN 19.05% TA & TP 15.5% TA | yes | 109.0984 | 231.7477
2395 | City of Rockledge | North IRL | B | IR8-11 | 0.36 | 0.48 | 0.0017024 | 9.7715 | 1.5298 | 0.016635 | 0.0026043 | 1200 | Residential, Medium Density-Two-five dwellingunits per acre | ROCK-11 | Sutton St. Baffle Box | 8.0113 | City of Rockledge | Not provided | Sutton Street Baffle Box | The second generation (nutrient separating) baffle box includes a wire mesh box that captures vegetative debris, litter, and other materials from settling in the water in the bottom of the box, thereby preventing leaching of the nutrients. | Baffle Boxes- Second Generation | Completed | 2011 | 9 | 1 | B | 8 | Not provided | Not provided | Not provided | Not provided | N/A | Structural | 2013 | North Indian River Lagoon | Not provided | Not provided | Not provided | TN 19.05% TA & TP 15.5% TA | yes | 56.989 | 6.8893
2396 | City of Rockledge | North IRL | B | IR8-11 | 0.36 | 0.48 | 0.00043097 | 9.7715 | 1.5298 | 0.0042112 | 0.00065928 | 1210 | Fixed Single Family Units | ROCK-11 | Sutton St. Baffle Box | 8.0113 | City of Rockledge | Not provided | Sutton Street Baffle Box | The second generation (nutrient separating) baffle box includes a wire mesh box that captures vegetative debris, litter, and other materials from settling in the water in the bottom of the box, thereby preventing leaching of the nutrients. | Baffle Boxes- Second Generation | Completed | 2011 | 9 | 1 | B | 8 | Not provided | Not provided | Not provided | Not provided | N/A | Structural | 2013 | North Indian River Lagoon | Not provided | Not provided | Not provided | TN 19.05% TA & TP 15.5% TA | yes | 10.6772 | 1.7441
2397 | City of Rockledge | North IRL | B | IR8-11 | 0.36 | 0.48 | 0.056896 | 9.7715 | 1.5298 | 0.55596 | 0.087038 | 1300 | Residential, High Density | ROCK-11 | Sutton St. Baffle Box | 8.0113 | City of Rockledge | Not provided | Sutton Street Baffle Box | The second generation (nutrient separating) baffle box includes a wire mesh box that captures vegetative debris, litter, and other materials from settling in the water in the bottom of the box, thereby preventing leaching of the nutrients. | Baffle Boxes- Second Generation | Completed | 2011 | 9 | 1 | B | 8 | Not provided | Not provided | Not provided | Not provided | N/A | Structural | 2013 | North Indian River Lagoon | Not provided | Not provided | Not provided | TN 19.05% TA & TP 15.5% TA | yes | 77.0945 | 230.249
2398 | City of Rockledge | North IRL | B | IR8-11 | 0.36 | 0.48 | 0.28312 | 9.7715 | 1.5298 | 2.7665 | 0.43312 | 1210 | Fixed Single Family Units | ROCK-11 | Sutton St. Baffle Box | 8.0113 | City of Rockledge | Not provided | Sutton Street Baffle Box | The second generation (nutrient separating) baffle box includes a wire mesh box that captures vegetative debris, litter, and other materials from settling in the water in the bottom of the box, thereby preventing leaching of the nutrients. | Baffle Boxes- Second Generation | Completed | 2011 | 9 | 1 | B | 8 | Not provided | Not provided | Not provided | Not provided | N/A | Structural | 2013 | North Indian River Lagoon | Not provided | Not provided | Not provided | TN 19.05% TA & TP 15.5% TA | yes | 138.0147 | 1145.7605
2399 | City of Rockledge | North IRL | B | IR8-11 | 0.36 | 0.48 | 0.015834 | 9.7715 | 1.5298 | 0.15472 | 0.024223 | 1210 | Fixed Single Family Units | ROCK-11 | Sutton St. Baffle Box | 8.0113 | City of Rockledge | Not provided | Sutton Street Baffle Box | The second generation (nutrient separating) baffle box includes a wire mesh box that captures vegetative debris, litter, and other materials from settling in the water in the bottom of the box, thereby preventing leaching of the nutrients. | Baffle Boxes- Second Generation | Completed | 2011 | 9 | 1 | B | 8 | Not provided | Not provided | Not provided | Not provided | N/A | Structural | 2013 | North Indian River Lagoon | Not provided | Not provided | Not provided | TN 19.05% TA & TP 15.5% TA | yes | 67.196 | 64.0789
2400 | City of Rockledge | North IRL | B | IR8-11 | 0.36 | 0.48 | 0.00082336 | 9.8725 | 1.5764 | 0.0081286 | 0.0012979 | 1210 | Fixed Single Family Units | ROCK-11 | Sutton St. Baffle Box | 8.0113 | City of Rockledge | Not provided | Sutton Street Baffle Box | The second generation (nutrient separating) baffle box includes a wire mesh box that captures vegetative debris, litter, and other materials from settling in the water in the bottom of the box, thereby preventing leaching of the nutrients. | Baffle Boxes- Second Generation | Completed | 2011 | 9 | 1 | B | 8 | Not provided | Not provided | Not provided | Not provided | N/A | Structural | 2013 | North Indian River Lagoon | Not provided | Not provided | Not provided | TN 19.05% TA & TP 15.5% TA | yes | 49.6001 | 3.332
2401 | City of Rockledge | North IRL | B | IR8-11 | 0.36 | 0.48 | 3.1023e-06 | 9.8725 | 1.5764 | 3.0628e-05 | 4.8904e-06 | 1210 | Fixed Single Family Units | ROCK-11 | Sutton St. Baffle Box | 8.0113 | City of Rockledge | Not provided | Sutton Street Baffle Box | The second generation (nutrient separating) baffle box includes a wire mesh box that captures vegetative debris, litter, and other materials from settling in the water in the bottom of the box, thereby preventing leaching of the nutrients. | Baffle Boxes- Second Generation | Completed | 2011 | 9 | 1 | B | 8 | Not provided | Not provided | Not provided | Not provided | N/A | Structural | 2013 | North Indian River Lagoon | Not provided | Not provided | Not provided | TN 19.05% TA & TP 15.5% TA | yes | 0.45423 | 0.012555
2402 | City of Rockledge | North IRL | B | IR8-11 | 0.36 | 0.48 | 4.5389e-05 | 9.488 | 1.399 | 0.00043065 | 6.3499e-05 | 1200 | Residential, Medium Density-Two-five dwellingunits per acre | ROCK-11 | Sutton St. Baffle Box | 8.0113 | City of Rockledge | Not provided | Sutton Street Baffle Box | The second generation (nutrient separating) baffle box includes a wire mesh box that captures vegetative debris, litter, and other materials from settling in the water in the bottom of the box, thereby preventing leaching of the nutrients. | Baffle Boxes- Second Generation | Completed | 2011 | 9 | 1 | B | 8 | Not provided | Not provided | Not provided | Not provided | N/A | Structural | 2013 | North Indian River Lagoon | Not provided | Not provided | Not provided | TN 19.05% TA & TP 15.5% TA | yes | 8.4283 | 0.18368
2403 | City of Rockledge | North IRL | B | IR8-11 | 0.36 | 0.48 | 0.018664 | 9.4329 | 1.3708 | 0.17605 | 0.025584 | 1210 | Fixed Single Family Units | ROCK-12 | River Groves Bafflebox | 7.3838 | City of Rockledge | Not provided | River Groves Baffle Box | The second generation (nutrient separating) baffle box includes a wire mesh box that captures vegetative debris, litter, and other materials from settling in the water in the bottom of the box, thereby preventing leaching of the nutrients. | Baffle Boxes- Second Generation | Completed | 2011 | 11 | 1 | B | 7 | Not provided | Not provided | Not provided | Not provided | N/A | Structural | 2013 | North Indian River Lagoon | Not provided | Not provided | Not provided | TN 19.05% TA & TP 15.5% TA | yes | 36.515 | 75.5301
2404 | City of Rockledge | North IRL | B | IR8-11 | 0.36 | 0.48 | 0.030266 | 9.4329 | 1.3708 | 0.2855 | 0.041488 | 1210 | Fixed Single Family Units | ROCK-12 | River Groves Bafflebox | 7.3838 | City of Rockledge | Not provided | River Groves Baffle Box | The second generation (nutrient separating) baffle box includes a wire mesh box that captures vegetative debris, litter, and other materials from settling in the water in the bottom of the box, thereby preventing leaching of the nutrients. | Baffle Boxes- Second Generation | Completed | 2011 | 11 | 1 | B | 7 | Not provided | Not provided | Not provided | Not provided | N/A | Structural | 2013 | North Indian River Lagoon | Not provided | Not provided | Not provided | TN 19.05% TA & TP 15.5% TA | yes | 46.9407 | 122.4822
2405 | City of Rockledge | North IRL | B | IR8-11 | 0.36 | 0.48 | 0.064761 | 9.6399 | 1.4169 | 0.62429 | 0.091758 | 1200 | Residential, Medium Density-Two-five dwellingunits per acre | ROCK-12 | River Groves Bafflebox | 7.3838 | City of Rockledge | Not provided | River Groves Baffle Box | The second generation (nutrient separating) baffle box includes a wire mesh box that captures vegetative debris, litter, and other materials from settling in the water in the bottom of the box, thereby preventing leaching of the nutrients. | Baffle Boxes- Second Generation | Completed | 2011 | 11 | 1 | B | 7 | Not provided | Not provided | Not provided | Not provided | N/A | Structural | 2013 | North Indian River Lagoon | Not provided | Not provided | Not provided | TN 19.05% TA & TP 15.5% TA | yes | 63.6964 | 262.079
2406 | City of Rockledge | North IRL | B | IR8-11 | 0.36 | 0.48 | 0.22539 | 9.6399 | 1.4169 | 2.1727 | 0.31934 | 1210 | Fixed Single Family Units | ROCK-12 | River Groves Bafflebox | 7.3838 | City of Rockledge | Not provided | River Groves Baffle Box | The second generation (nutrient separating) baffle box includes a wire mesh box that captures vegetative debris, litter, and other materials from settling in the water in the bottom of the box, thereby preventing leaching of the nutrients. | Baffle Boxes- Second Generation | Completed | 2011 | 11 | 1 | B | 7 | Not provided | Not provided | Not provided | Not provided | N/A | Structural | 2013 | North Indian River Lagoon | Not provided | Not provided | Not provided | TN 19.05% TA & TP 15.5% TA | yes | 131.4549 | 912.1129
2407 | City of Rockledge | North IRL | B | IR8-11 | 0.36 | 0.48 | 0.25846 | 9.6399 | 1.4169 | 2.4915 | 0.3662 | 1210 | Fixed Single Family Units | ROCK-12 | River Groves Bafflebox | 7.3838 | City of Rockledge | Not provided | River Groves Baffle Box | The second generation (nutrient separating) baffle box includes a wire mesh box that captures vegetative debris, litter, and other materials from settling in the water in the bottom of the box, thereby preventing leaching of the nutrients. | Baffle Boxes- Second Generation | Completed | 2011 | 11 | 1 | B | 7 | Not provided | Not provided | Not provided | Not provided | N/A | Structural | 2013 | North Indian River Lagoon | Not provided | Not provided | Not provided | TN 19.05% TA & TP 15.5% TA | yes | 139.0112 | 1045.9365
2408 | City of Rockledge | North IRL | B | IR8-11 | 0.36 | 0.48 | 0.0006364 | 9.6399 | 1.4169 | 0.0061349 | 0.0009017 | 1210 | Fixed Single Family Units | ROCK-12 | River Groves Bafflebox | 7.3838 | City of Rockledge | Not provided | River Groves Baffle Box | The second generation (nutrient separating) baffle box includes a wire mesh box that captures vegetative debris, litter, and other materials from settling in the water in the bottom of the box, thereby preventing leaching of the nutrients. | Baffle Boxes- Second Generation | Completed | 2011 | 11 | 1 | B | 7 | Not provided | Not provided | Not provided | Not provided | N/A | Structural | 2013 | North Indian River Lagoon | Not provided | Not provided | Not provided | TN 19.05% TA & TP 15.5% TA | yes | 23.8462 | 2.5754
2409 | City of Rockledge | North IRL | B | IR8-11 | 0.36 | 0.48 | 0.01417 | 9.4796 | 1.3871 | 0.13433 | 0.019655 | 1100 | Residential, Low Density-Less than two dwelling units/acre | ROCK-12 | River Groves Bafflebox | 7.3838 | City of Rockledge | Not provided | River Groves Baffle Box | The second generation (nutrient separating) baffle box includes a wire mesh box that captures vegetative debris, litter, and other materials from settling in the water in the bottom of the box, thereby preventing leaching of the nutrients. | Baffle Boxes- Second Generation | Completed | 2011 | 11 | 1 | B | 7 | Not provided | Not provided | Not provided | Not provided | N/A | Structural | 2013 | North Indian River Lagoon | Not provided | Not provided | Not provided | TN 19.05% TA & TP 15.5% TA | yes | 93.2271 | 57.3436
2410 | City of Rockledge | North IRL | B | IR8-11 | 0.36 | 0.48 | 0.04432 | 9.4796 | 1.3871 | 0.42014 | 0.061476 | 1210 | Fixed Single Family Units | ROCK-12 | River Groves Bafflebox | 7.3838 | City of Rockledge | Not provided | River Groves Baffle Box | The second generation (nutrient separating) baffle box includes a wire mesh box that captures vegetative debris, litter, and other materials from settling in the water in the bottom of the box, thereby preventing leaching of the nutrients. | Baffle Boxes- Second Generation | Completed | 2011 | 11 | 1 | B | 7 | Not provided | Not provided | Not provided | Not provided | N/A | Structural | 2013 | North Indian River Lagoon | Not provided | Not provided | Not provided | TN 19.05% TA & TP 15.5% TA | yes | 54.453 | 179.3571
2411 | City of Rockledge | North IRL | B | IR8-11 | 0.36 | 0.48 | 0.072539 | 9.4796 | 1.3871 | 0.68764 | 0.10062 | 1210 | Fixed Single Family Units | ROCK-12 | River Groves Bafflebox | 7.3838 | City of Rockledge | Not provided | River Groves Baffle Box | The second generation (nutrient separating) baffle box includes a wire mesh box that captures vegetative debris, litter, and other materials from settling in the water in the bottom of the box, thereby preventing leaching of the nutrients. | Baffle Boxes- Second Generation | Completed | 2011 | 11 | 1 | B | 7 | Not provided | Not provided | Not provided | Not provided | N/A | Structural | 2013 | North Indian River Lagoon | Not provided | Not provided | Not provided | TN 19.05% TA & TP 15.5% TA | yes | 122.1152 | 293.5558
2412 | City of Rockledge | North IRL | B | IR8-11 | 0.36 | 0.48 | 0.032121 | 9.4796 | 1.3871 | 0.3045 | 0.044555 | 1210 | Fixed Single Family Units | ROCK-12 | River Groves Bafflebox | 7.3838 | City of Rockledge | Not provided | River Groves Baffle Box | The second generation (nutrient separating) baffle box includes a wire mesh box that captures vegetative debris, litter, and other materials from settling in the water in the bottom of the box, thereby preventing leaching of the nutrients. | Baffle Boxes- Second Generation | Completed | 2011 | 11 | 1 | B | 7 | Not provided | Not provided | Not provided | Not provided | N/A | Structural | 2013 | North Indian River Lagoon | Not provided | Not provided | Not provided | TN 19.05% TA & TP 15.5% TA | yes | 45.611 | 129.991
2413 | City of Rockledge | North IRL | B | IR8-11 | 0.36 | 0.48 | 0.016356 | 9.5772 | 1.4055 | 0.15664 | 0.022989 | 1100 | Residential, Low Density-Less than two dwelling units/acre | ROCK-12 | River Groves Bafflebox | 7.3838 | City of Rockledge | Not provided | River Groves Baffle Box | The second generation (nutrient separating) baffle box includes a wire mesh box that captures vegetative debris, litter, and other materials from settling in the water in the bottom of the box, thereby preventing leaching of the nutrients. | Baffle Boxes- Second Generation | Completed | 2011 | 11 | 1 | B | 7 | Not provided | Not provided | Not provided | Not provided | N/A | Structural | 2013 | North Indian River Lagoon | Not provided | Not provided | Not provided | TN 19.05% TA & TP 15.5% TA | yes | 56.3969 | 66.1905
2414 | City of Rockledge | North IRL | B | IR8-11 | 0.36 | 0.48 | 0.022479 | 9.5772 | 1.4055 | 0.21529 | 0.031596 | 1200 | Residential, Medium Density-Two-five dwellingunits per acre | ROCK-12 | River Groves Bafflebox | 7.3838 | City of Rockledge | Not provided | River Groves Baffle Box | The second generation (nutrient separating) baffle box includes a wire mesh box that captures vegetative debris, litter, and other materials from settling in the water in the bottom of the box, thereby preventing leaching of the nutrients. | Baffle Boxes- Second Generation | Completed | 2011 | 11 | 1 | B | 7 | Not provided | Not provided | Not provided | Not provided | N/A | Structural | 2013 | North Indian River Lagoon | Not provided | Not provided | Not provided | TN 19.05% TA & TP 15.5% TA | yes | 80.3447 | 90.9705
2415 | City of Rockledge | North IRL | B | IR8-11 | 0.36 | 0.48 | 0.12398 | 9.5772 | 1.4055 | 1.1874 | 0.17426 | 1210 | Fixed Single Family Units | ROCK-12 | River Groves Bafflebox | 7.3838 | City of Rockledge | Not provided | River Groves Baffle Box | The second generation (nutrient separating) baffle box includes a wire mesh box that captures vegetative debris, litter, and other materials from settling in the water in the bottom of the box, thereby preventing leaching of the nutrients. | Baffle Boxes- Second Generation | Completed | 2011 | 11 | 1 | B | 7 | Not provided | Not provided | Not provided | Not provided | N/A | Structural | 2013 | North Indian River Lagoon | Not provided | Not provided | Not provided | TN 19.05% TA & TP 15.5% TA | yes | 118.2099 | 501.7191
2416 | City of Rockledge | North IRL | B | IR8-11 | 0.36 | 0.48 | 0.047305 | 9.5772 | 1.4055 | 0.45305 | 0.066489 | 1210 | Fixed Single Family Units | ROCK-12 | River Groves Bafflebox | 7.3838 | City of Rockledge | Not provided | River Groves Baffle Box | The second generation (nutrient separating) baffle box includes a wire mesh box that captures vegetative debris, litter, and other materials from settling in the water in the bottom of the box, thereby preventing leaching of the nutrients. | Baffle Boxes- Second Generation | Completed | 2011 | 11 | 1 | B | 7 | Not provided | Not provided | Not provided | Not provided | N/A | Structural | 2013 | North Indian River Lagoon | Not provided | Not provided | Not provided | TN 19.05% TA & TP 15.5% TA | yes | 79.7019 | 191.4351
2417 | City of Rockledge | North IRL | B | IR8-11 | 0.36 | 0.48 | 0.40765 | 9.5772 | 1.4055 | 3.9041 | 0.57296 | 1210 | Fixed Single Family Units | ROCK-12 | River Groves Bafflebox | 7.3838 | City of Rockledge | Not provided | River Groves Baffle Box | The second generation (nutrient separating) baffle box includes a wire mesh box that captures vegetative debris, litter, and other materials from settling in the water in the bottom of the box, thereby preventing leaching of the nutrients. | Baffle Boxes- Second Generation | Completed | 2011 | 11 | 1 | B | 7 | Not provided | Not provided | Not provided | Not provided | N/A | Structural | 2013 | North Indian River Lagoon | Not provided | Not provided | Not provided | TN 19.05% TA & TP 15.5% TA | yes | 161.7102 | 1649.6849
2418 | City of Rockledge | North IRL | B | IR8-11 | 0.36 | 0.48 | 0.00081577 | 10.0062 | 1.594 | 0.0081627 | 0.0013004 | 1330 | Residential, High density; Multiple Dwelling Units, Low Rise <Two stories or less> | ROCK-12 | River Groves Bafflebox | 7.3838 | City of Rockledge | Not provided | River Groves Baffle Box | The second generation (nutrient separating) baffle box includes a wire mesh box that captures vegetative debris, litter, and other materials from settling in the water in the bottom of the box, thereby preventing leaching of the nutrients. | Baffle Boxes- Second Generation | Completed | 2011 | 11 | 1 | B | 7 | Not provided | Not provided | Not provided | Not provided | N/A | Structural | 2013 | North Indian River Lagoon | Not provided | Not provided | Not provided | TN 19.05% TA & TP 15.5% TA | yes | 21.4234 | 3.3013
2419 | City of Rockledge | North IRL | B | IR8-11 | 0.36 | 0.48 | 0.014261 | 7.6605 | 1.0939 | 0.10925 | 0.015601 | 1210 | Fixed Single Family Units | ROCK-12 | River Groves Bafflebox | 7.3838 | City of Rockledge | Not provided | River Groves Baffle Box | The second generation (nutrient separating) baffle box includes a wire mesh box that captures vegetative debris, litter, and other materials from settling in the water in the bottom of the box, thereby preventing leaching of the nutrients. | Baffle Boxes- Second Generation | Completed | 2011 | 11 | 1 | B | 7 | Not provided | Not provided | Not provided | Not provided | N/A | Structural | 2013 | North Indian River Lagoon | Not provided | Not provided | Not provided | TN 19.05% TA & TP 15.5% TA | yes | 40.9672 | 57.7141
2420 | City of Rockledge | North IRL | B | IR8-11 | 0.36 | 0.48 | 0.047764 | 7.6605 | 1.0939 | 0.3659 | 0.05225 | 1210 | Fixed Single Family Units | ROCK-12 | River Groves Bafflebox | 7.3838 | City of Rockledge | Not provided | River Groves Baffle Box | The second generation (nutrient separating) baffle box includes a wire mesh box that captures vegetative debris, litter, and other materials from settling in the water in the bottom of the box, thereby preventing leaching of the nutrients. | Baffle Boxes- Second Generation | Completed | 2011 | 11 | 1 | B | 7 | Not provided | Not provided | Not provided | Not provided | N/A | Structural | 2013 | North Indian River Lagoon | Not provided | Not provided | Not provided | TN 19.05% TA & TP 15.5% TA | yes | 58.582 | 193.2961
2421 | City of Rockledge | North IRL | B | IR8-11 | 0.36 | 0.48 | 0.027324 | 9.0323 | 1.3179 | 0.2468 | 0.03601 | 1200 | Residential, Medium Density-Two-five dwellingunits per acre | ROCK-12 | River Groves Bafflebox | 7.3838 | City of Rockledge | Not provided | River Groves Baffle Box | The second generation (nutrient separating) baffle box includes a wire mesh box that captures vegetative debris, litter, and other materials from settling in the water in the bottom of the box, thereby preventing leaching of the nutrients. | Baffle Boxes- Second Generation | Completed | 2011 | 11 | 1 | B | 7 | Not provided | Not provided | Not provided | Not provided | N/A | Structural | 2013 | North Indian River Lagoon | Not provided | Not provided | Not provided | TN 19.05% TA & TP 15.5% TA | yes | 49.5732 | 110.578
2422 | City of Rockledge | North IRL | B | IR8-11 | 0.36 | 0.48 | 0.1617 | 9.0323 | 1.3179 | 1.4605 | 0.2131 | 1210 | Fixed Single Family Units | ROCK-12 | River Groves Bafflebox | 7.3838 | City of Rockledge | Not provided | River Groves Baffle Box | The second generation (nutrient separating) baffle box includes a wire mesh box that captures vegetative debris, litter, and other materials from settling in the water in the bottom of the box, thereby preventing leaching of the nutrients. | Baffle Boxes- Second Generation | Completed | 2011 | 11 | 1 | B | 7 | Not provided | Not provided | Not provided | Not provided | N/A | Structural | 2013 | North Indian River Lagoon | Not provided | Not provided | Not provided | TN 19.05% TA & TP 15.5% TA | yes | 104.5519 | 654.3708
2423 | City of Rockledge | North IRL | B | IR8-11 | 0.36 | 0.48 | 0.2024 | 9.0323 | 1.3179 | 1.8281 | 0.26674 | 1210 | Fixed Single Family Units | ROCK-12 | River Groves Bafflebox | 7.3838 | City of Rockledge | Not provided | River Groves Baffle Box | The second generation (nutrient separating) baffle box includes a wire mesh box that captures vegetative debris, litter, and other materials from settling in the water in the bottom of the box, thereby preventing leaching of the nutrients. | Baffle Boxes- Second Generation | Completed | 2011 | 11 | 1 | B | 7 | Not provided | Not provided | Not provided | Not provided | N/A | Structural | 2013 | North Indian River Lagoon | Not provided | Not provided | Not provided | TN 19.05% TA & TP 15.5% TA | yes | 118.8325 | 819.0826
2424 | City of Rockledge | North IRL | B | IR8-11 | 0.36 | 0.48 | 0.1803 | 9.6278 | 1.4151 | 1.7359 | 0.25514 | 1200 | Residential, Medium Density-Two-five dwellingunits per acre | ROCK-12 | River Groves Bafflebox | 7.3838 | City of Rockledge | Not provided | River Groves Baffle Box | The second generation (nutrient separating) baffle box includes a wire mesh box that captures vegetative debris, litter, and other materials from settling in the water in the bottom of the box, thereby preventing leaching of the nutrients. | Baffle Boxes- Second Generation | Completed | 2011 | 11 | 1 | B | 7 | Not provided | Not provided | Not provided | Not provided | N/A | Structural | 2013 | North Indian River Lagoon | Not provided | Not provided | Not provided | TN 19.05% TA & TP 15.5% TA | yes | 144.4241 | 729.6375
2425 | City of Rockledge | North IRL | B | IR8-11 | 0.36 | 0.48 | 7.747e-05 | 9.6278 | 1.4151 | 0.00074586 | 0.00010963 | 1210 | Fixed Single Family Units | ROCK-12 | River Groves Bafflebox | 7.3838 | City of Rockledge | Not provided | River Groves Baffle Box | The second generation (nutrient separating) baffle box includes a wire mesh box that captures vegetative debris, litter, and other materials from settling in the water in the bottom of the box, thereby preventing leaching of the nutrients. | Baffle Boxes- Second Generation | Completed | 2011 | 11 | 1 | B | 7 | Not provided | Not provided | Not provided | Not provided | N/A | Structural | 2013 | North Indian River Lagoon | Not provided | Not provided | Not provided | TN 19.05% TA & TP 15.5% TA | yes | 3.3164 | 0.31351
2426 | City of Rockledge | North IRL | B | IR8-11 | 0.36 | 0.48 | 0.058297 | 9.6278 | 1.4151 | 0.56127 | 0.082496 | 1210 | Fixed Single Family Units | ROCK-12 | River Groves Bafflebox | 7.3838 | City of Rockledge | Not provided | River Groves Baffle Box | The second generation (nutrient separating) baffle box includes a wire mesh box that captures vegetative debris, litter, and other materials from settling in the water in the bottom of the box, thereby preventing leaching of the nutrients. | Baffle Boxes- Second Generation | Completed | 2011 | 11 | 1 | B | 7 | Not provided | Not provided | Not provided | Not provided | N/A | Structural | 2013 | North Indian River Lagoon | Not provided | Not provided | Not provided | TN 19.05% TA & TP 15.5% TA | yes | 79.2271 | 235.9191
2427 | City of Rockledge | North IRL | B | IR8-11 | 0.36 | 0.48 | 0.23775 | 9.6278 | 1.4151 | 2.289 | 0.33644 | 1210 | Fixed Single Family Units | ROCK-12 | River Groves Bafflebox | 7.3838 | City of Rockledge | Not provided | River Groves Baffle Box | The second generation (nutrient separating) baffle box includes a wire mesh box that captures vegetative debris, litter, and other materials from settling in the water in the bottom of the box, thereby preventing leaching of the nutrients. | Baffle Boxes- Second Generation | Completed | 2011 | 11 | 1 | B | 7 | Not provided | Not provided | Not provided | Not provided | N/A | Structural | 2013 | North Indian River Lagoon | Not provided | Not provided | Not provided | TN 19.05% TA & TP 15.5% TA | yes | 121.7673 | 962.1414
2428 | City of Rockledge | North IRL | B | IR8-11 | 0.36 | 0.48 | 0.045735 | 9.6278 | 1.4151 | 0.44032 | 0.064719 | 1210 | Fixed Single Family Units | ROCK-12 | River Groves Bafflebox | 7.3838 | City of Rockledge | Not provided | River Groves Baffle Box | The second generation (nutrient separating) baffle box includes a wire mesh box that captures vegetative debris, litter, and other materials from settling in the water in the bottom of the box, thereby preventing leaching of the nutrients. | Baffle Boxes- Second Generation | Completed | 2011 | 11 | 1 | B | 7 | Not provided | Not provided | Not provided | Not provided | N/A | Structural | 2013 | North Indian River Lagoon | Not provided | Not provided | Not provided | TN 19.05% TA & TP 15.5% TA | yes | 77.6962 | 185.0823
2429 | City of Rockledge | North IRL | B | IR8-11 | 0.36 | 0.48 | 0.081331 | 9.6278 | 1.4151 | 0.78304 | 0.11509 | 1210 | Fixed Single Family Units | ROCK-12 | River Groves Bafflebox | 7.3838 | City of Rockledge | Not provided | River Groves Baffle Box | The second generation (nutrient separating) baffle box includes a wire mesh box that captures vegetative debris, litter, and other materials from settling in the water in the bottom of the box, thereby preventing leaching of the nutrients. | Baffle Boxes- Second Generation | Completed | 2011 | 11 | 1 | B | 7 | Not provided | Not provided | Not provided | Not provided | N/A | Structural | 2013 | North Indian River Lagoon | Not provided | Not provided | Not provided | TN 19.05% TA & TP 15.5% TA | yes | 77.7264 | 329.1345
2430 | City of Rockledge | North IRL | B | IR8-11 | 0.36 | 0.48 | 0.1942 | 9.6367 | 1.4164 | 1.8714 | 0.27506 | 1200 | Residential, Medium Density-Two-five dwellingunits per acre | ROCK-12 | River Groves Bafflebox | 7.3838 | City of Rockledge | Not provided | River Groves Baffle Box | The second generation (nutrient separating) baffle box includes a wire mesh box that captures vegetative debris, litter, and other materials from settling in the water in the bottom of the box, thereby preventing leaching of the nutrients. | Baffle Boxes- Second Generation | Completed | 2011 | 11 | 1 | B | 7 | Not provided | Not provided | Not provided | Not provided | N/A | Structural | 2013 | North Indian River Lagoon | Not provided | Not provided | Not provided | TN 19.05% TA & TP 15.5% TA | yes | 121.4006 | 785.8888
2431 | City of Rockledge | North IRL | B | IR8-11 | 0.36 | 0.48 | 0.030567 | 9.6367 | 1.4164 | 0.29457 | 0.043296 | 1210 | Fixed Single Family Units | ROCK-12 | River Groves Bafflebox | 7.3838 | City of Rockledge | Not provided | River Groves Baffle Box | The second generation (nutrient separating) baffle box includes a wire mesh box that captures vegetative debris, litter, and other materials from settling in the water in the bottom of the box, thereby preventing leaching of the nutrients. | Baffle Boxes- Second Generation | Completed | 2011 | 11 | 1 | B | 7 | Not provided | Not provided | Not provided | Not provided | N/A | Structural | 2013 | North Indian River Lagoon | Not provided | Not provided | Not provided | TN 19.05% TA & TP 15.5% TA | yes | 56.5582 | 123.7015
2432 | City of Rockledge | North IRL | B | IR8-11 | 0.36 | 0.48 | 0.10858 | 9.6367 | 1.4164 | 1.0463 | 0.15379 | 1210 | Fixed Single Family Units | ROCK-12 | River Groves Bafflebox | 7.3838 | City of Rockledge | Not provided | River Groves Baffle Box | The second generation (nutrient separating) baffle box includes a wire mesh box that captures vegetative debris, litter, and other materials from settling in the water in the bottom of the box, thereby preventing leaching of the nutrients. | Baffle Boxes- Second Generation | Completed | 2011 | 11 | 1 | B | 7 | Not provided | Not provided | Not provided | Not provided | N/A | Structural | 2013 | North Indian River Lagoon | Not provided | Not provided | Not provided | TN 19.05% TA & TP 15.5% TA | yes | 84.4478 | 439.395
2433 | City of Rockledge | North IRL | B | IR8-11 | 0.36 | 0.48 | 0.036967 | 9.6367 | 1.4164 | 0.35625 | 0.052361 | 1210 | Fixed Single Family Units | ROCK-12 | River Groves Bafflebox | 7.3838 | City of Rockledge | Not provided | River Groves Baffle Box | The second generation (nutrient separating) baffle box includes a wire mesh box that captures vegetative debris, litter, and other materials from settling in the water in the bottom of the box, thereby preventing leaching of the nutrients. | Baffle Boxes- Second Generation | Completed | 2011 | 11 | 1 | B | 7 | Not provided | Not provided | Not provided | Not provided | N/A | Structural | 2013 | North Indian River Lagoon | Not provided | Not provided | Not provided | TN 19.05% TA & TP 15.5% TA | yes | 72.1948 | 149.602
2434 | City of Rockledge | North IRL | B | IR8-11 | 0.36 | 0.48 | 0.24745 | 9.6367 | 1.4164 | 2.3847 | 0.3505 | 1210 | Fixed Single Family Units | ROCK-12 | River Groves Bafflebox | 7.3838 | City of Rockledge | Not provided | River Groves Baffle Box | The second generation (nutrient separating) baffle box includes a wire mesh box that captures vegetative debris, litter, and other materials from settling in the water in the bottom of the box, thereby preventing leaching of the nutrients. | Baffle Boxes- Second Generation | Completed | 2011 | 11 | 1 | B | 7 | Not provided | Not provided | Not provided | Not provided | N/A | Structural | 2013 | North Indian River Lagoon | Not provided | Not provided | Not provided | TN 19.05% TA & TP 15.5% TA | yes | 140.1597 | 1001.4128
2435 | City of Rockledge | North IRL | B | IR8-11 | 0.36 | 0.48 | 0.034119 | 7.6786 | 1.1057 | 0.26198 | 0.037725 | 1210 | Fixed Single Family Units | ROCK-12 | River Groves Bafflebox | 7.3838 | City of Rockledge | Not provided | River Groves Baffle Box | The second generation (nutrient separating) baffle box includes a wire mesh box that captures vegetative debris, litter, and other materials from settling in the water in the bottom of the box, thereby preventing leaching of the nutrients. | Baffle Boxes- Second Generation | Completed | 2011 | 11 | 1 | B | 7 | Not provided | Not provided | Not provided | Not provided | N/A | Structural | 2013 | North Indian River Lagoon | Not provided | Not provided | Not provided | TN 19.05% TA & TP 15.5% TA | yes | 67.0792 | 138.0739
2436 | City of Rockledge | North IRL | B | IR8-11 | 0.36 | 0.48 | 0.054886 | 7.6786 | 1.1057 | 0.42145 | 0.060688 | 1210 | Fixed Single Family Units | ROCK-12 | River Groves Bafflebox | 7.3838 | City of Rockledge | Not provided | River Groves Baffle Box | The second generation (nutrient separating) baffle box includes a wire mesh box that captures vegetative debris, litter, and other materials from settling in the water in the bottom of the box, thereby preventing leaching of the nutrients. | Baffle Boxes- Second Generation | Completed | 2011 | 11 | 1 | B | 7 | Not provided | Not provided | Not provided | Not provided | N/A | Structural | 2013 | North Indian River Lagoon | Not provided | Not provided | Not provided | TN 19.05% TA & TP 15.5% TA | yes | 64.6063 | 222.1159
2437 | City of Rockledge | North IRL | B | IR8-11 | 0.36 | 0.48 | 0.011837 | 9.4671 | 1.3843 | 0.11206 | 0.016386 | 1100 | Residential, Low Density-Less than two dwelling units/acre | ROCK-12 | River Groves Bafflebox | 7.3838 | City of Rockledge | Not provided | River Groves Baffle Box | The second generation (nutrient separating) baffle box includes a wire mesh box that captures vegetative debris, litter, and other materials from settling in the water in the bottom of the box, thereby preventing leaching of the nutrients. | Baffle Boxes- Second Generation | Completed | 2011 | 11 | 1 | B | 7 | Not provided | Not provided | Not provided | Not provided | N/A | Structural | 2013 | North Indian River Lagoon | Not provided | Not provided | Not provided | TN 19.05% TA & TP 15.5% TA | yes | 28.7595 | 47.9015
2438 | City of Rockledge | North IRL | B | IR8-11 | 0.36 | 0.48 | 0.0024404 | 9.4671 | 1.3843 | 0.023103 | 0.0033784 | 1200 | Residential, Medium Density-Two-five dwellingunits per acre | ROCK-12 | River Groves Bafflebox | 7.3838 | City of Rockledge | Not provided | River Groves Baffle Box | The second generation (nutrient separating) baffle box includes a wire mesh box that captures vegetative debris, litter, and other materials from settling in the water in the bottom of the box, thereby preventing leaching of the nutrients. | Baffle Boxes- Second Generation | Completed | 2011 | 11 | 1 | B | 7 | Not provided | Not provided | Not provided | Not provided | N/A | Structural | 2013 | North Indian River Lagoon | Not provided | Not provided | Not provided | TN 19.05% TA & TP 15.5% TA | yes | 18.2728 | 9.8759
2439 | City of Rockledge | North IRL | B | IR8-11 | 0.36 | 0.48 | 0.090472 | 9.4671 | 1.3843 | 0.85651 | 0.12525 | 1210 | Fixed Single Family Units | ROCK-12 | River Groves Bafflebox | 7.3838 | City of Rockledge | Not provided | River Groves Baffle Box | The second generation (nutrient separating) baffle box includes a wire mesh box that captures vegetative debris, litter, and other materials from settling in the water in the bottom of the box, thereby preventing leaching of the nutrients. | Baffle Boxes- Second Generation | Completed | 2011 | 11 | 1 | B | 7 | Not provided | Not provided | Not provided | Not provided | N/A | Structural | 2013 | North Indian River Lagoon | Not provided | Not provided | Not provided | TN 19.05% TA & TP 15.5% TA | yes | 79.7086 | 366.1291
2440 | City of Rockledge | North IRL | B | IR8-11 | 0.36 | 0.48 | 0.048957 | 9.4671 | 1.3843 | 0.46347 | 0.067773 | 1210 | Fixed Single Family Units | ROCK-12 | River Groves Bafflebox | 7.3838 | City of Rockledge | Not provided | River Groves Baffle Box | The second generation (nutrient separating) baffle box includes a wire mesh box that captures vegetative debris, litter, and other materials from settling in the water in the bottom of the box, thereby preventing leaching of the nutrients. | Baffle Boxes- Second Generation | Completed | 2011 | 11 | 1 | B | 7 | Not provided | Not provided | Not provided | Not provided | N/A | Structural | 2013 | North Indian River Lagoon | Not provided | Not provided | Not provided | TN 19.05% TA & TP 15.5% TA | yes | 64.1617 | 198.1201
2441 | City of Rockledge | North IRL | B | IR8-11 | 0.36 | 0.48 | 0.12199 | 9.4671 | 1.3843 | 1.1548 | 0.16887 | 1210 | Fixed Single Family Units | ROCK-12 | River Groves Bafflebox | 7.3838 | City of Rockledge | Not provided | River Groves Baffle Box | The second generation (nutrient separating) baffle box includes a wire mesh box that captures vegetative debris, litter, and other materials from settling in the water in the bottom of the box, thereby preventing leaching of the nutrients. | Baffle Boxes- Second Generation | Completed | 2011 | 11 | 1 | B | 7 | Not provided | Not provided | Not provided | Not provided | N/A | Structural | 2013 | North Indian River Lagoon | Not provided | Not provided | Not provided | TN 19.05% TA & TP 15.5% TA | yes | 92.5665 | 493.6594
2442 | City of Rockledge | North IRL | B | IR8-11 | 0.36 | 0.48 | 0.056738 | 9.4671 | 1.3843 | 0.53714 | 0.078545 | 1210 | Fixed Single Family Units | ROCK-12 | River Groves Bafflebox | 7.3838 | City of Rockledge | Not provided | River Groves Baffle Box | The second generation (nutrient separating) baffle box includes a wire mesh box that captures vegetative debris, litter, and other materials from settling in the water in the bottom of the box, thereby preventing leaching of the nutrients. | Baffle Boxes- Second Generation | Completed | 2011 | 11 | 1 | B | 7 | Not provided | Not provided | Not provided | Not provided | N/A | Structural | 2013 | North Indian River Lagoon | Not provided | Not provided | Not provided | TN 19.05% TA & TP 15.5% TA | yes | 63.496 | 229.6095
2443 | City of Rockledge | North IRL | B | IR8-11 | 0.36 | 0.48 | 0.027459 | 9.7931 | 1.4956 | 0.26891 | 0.041066 | 1200 | Residential, Medium Density-Two-five dwellingunits per acre | ROCK-12 | River Groves Bafflebox | 7.3838 | City of Rockledge | Not provided | River Groves Baffle Box | The second generation (nutrient separating) baffle box includes a wire mesh box that captures vegetative debris, litter, and other materials from settling in the water in the bottom of the box, thereby preventing leaching of the nutrients. | Baffle Boxes- Second Generation | Completed | 2011 | 11 | 1 | B | 7 | Not provided | Not provided | Not provided | Not provided | N/A | Structural | 2013 | North Indian River Lagoon | Not provided | Not provided | Not provided | TN 19.05% TA & TP 15.5% TA | yes | 56.2501 | 111.1215
2444 | City of Rockledge | North IRL | B | IR8-11 | 0.36 | 0.48 | 0.086121 | 9.7931 | 1.4956 | 0.84339 | 0.1288 | 1210 | Fixed Single Family Units | ROCK-12 | River Groves Bafflebox | 7.3838 | City of Rockledge | Not provided | River Groves Baffle Box | The second generation (nutrient separating) baffle box includes a wire mesh box that captures vegetative debris, litter, and other materials from settling in the water in the bottom of the box, thereby preventing leaching of the nutrients. | Baffle Boxes- Second Generation | Completed | 2011 | 11 | 1 | B | 7 | Not provided | Not provided | Not provided | Not provided | N/A | Structural | 2013 | North Indian River Lagoon | Not provided | Not provided | Not provided | TN 19.05% TA & TP 15.5% TA | yes | 101.6121 | 348.5191
2445 | City of Rockledge | North IRL | B | IR8-11 | 0.36 | 0.48 | 0.37249 | 9.7931 | 1.4956 | 3.6478 | 0.55708 | 1210 | Fixed Single Family Units | ROCK-12 | River Groves Bafflebox | 7.3838 | City of Rockledge | Not provided | River Groves Baffle Box | The second generation (nutrient separating) baffle box includes a wire mesh box that captures vegetative debris, litter, and other materials from settling in the water in the bottom of the box, thereby preventing leaching of the nutrients. | Baffle Boxes- Second Generation | Completed | 2011 | 11 | 1 | B | 7 | Not provided | Not provided | Not provided | Not provided | N/A | Structural | 2013 | North Indian River Lagoon | Not provided | Not provided | Not provided | TN 19.05% TA & TP 15.5% TA | yes | 157.8389 | 1507.4015
2446 | City of Rockledge | North IRL | B | IR8-11 | 0.36 | 0.48 | 0.068022 | 9.7931 | 1.4956 | 0.66615 | 0.10173 | 1330 | Residential, High density; Multiple Dwelling Units, Low Rise <Two stories or less> | ROCK-12 | River Groves Bafflebox | 7.3838 | City of Rockledge | Not provided | River Groves Baffle Box | The second generation (nutrient separating) baffle box includes a wire mesh box that captures vegetative debris, litter, and other materials from settling in the water in the bottom of the box, thereby preventing leaching of the nutrients. | Baffle Boxes- Second Generation | Completed | 2011 | 11 | 1 | B | 7 | Not provided | Not provided | Not provided | Not provided | N/A | Structural | 2013 | North Indian River Lagoon | Not provided | Not provided | Not provided | TN 19.05% TA & TP 15.5% TA | yes | 72.2344 | 275.277
2447 | City of Rockledge | North IRL | B | IR8-11 | 0.36 | 0.48 | 0.063674 | 9.7931 | 1.4956 | 0.62357 | 0.095229 | 1210 | Fixed Single Family Units | ROCK-12 | River Groves Bafflebox | 7.3838 | City of Rockledge | Not provided | River Groves Baffle Box | The second generation (nutrient separating) baffle box includes a wire mesh box that captures vegetative debris, litter, and other materials from settling in the water in the bottom of the box, thereby preventing leaching of the nutrients. | Baffle Boxes- Second Generation | Completed | 2011 | 11 | 1 | B | 7 | Not provided | Not provided | Not provided | Not provided | N/A | Structural | 2013 | North Indian River Lagoon | Not provided | Not provided | Not provided | TN 19.05% TA & TP 15.5% TA | yes | 70.5413 | 257.6808
2448 | City of Rockledge | North IRL | B | IR8-11 | 0.36 | 0.48 | 0.068901 | 9.6399 | 1.4169 | 0.6642 | 0.097623 | 1210 | Fixed Single Family Units | ROCK-12 | River Groves Bafflebox | 7.3838 | City of Rockledge | Not provided | River Groves Baffle Box | The second generation (nutrient separating) baffle box includes a wire mesh box that captures vegetative debris, litter, and other materials from settling in the water in the bottom of the box, thereby preventing leaching of the nutrients. | Baffle Boxes- Second Generation | Completed | 2011 | 11 | 1 | B | 7 | Not provided | Not provided | Not provided | Not provided | N/A | Structural | 2013 | North Indian River Lagoon | Not provided | Not provided | Not provided | TN 19.05% TA & TP 15.5% TA | yes | 90.8244 | 278.8312
2449 | City of Rockledge | North IRL | B | IR8-11 | 0.36 | 0.48 | 0.022033 | 9.6399 | 1.4169 | 0.21239 | 0.031218 | 1210 | Fixed Single Family Units | ROCK-12 | River Groves Bafflebox | 7.3838 | City of Rockledge | Not provided | River Groves Baffle Box | The second generation (nutrient separating) baffle box includes a wire mesh box that captures vegetative debris, litter, and other materials from settling in the water in the bottom of the box, thereby preventing leaching of the nutrients. | Baffle Boxes- Second Generation | Completed | 2011 | 11 | 1 | B | 7 | Not provided | Not provided | Not provided | Not provided | N/A | Structural | 2013 | North Indian River Lagoon | Not provided | Not provided | Not provided | TN 19.05% TA & TP 15.5% TA | yes | 40.3794 | 89.1638
2450 | City of Rockledge | North IRL | B | IR8-11 | 0.36 | 0.48 | 0.026887 | 9.6399 | 1.4169 | 0.25919 | 0.038096 | 1210 | Fixed Single Family Units | ROCK-12 | River Groves Bafflebox | 7.3838 | City of Rockledge | Not provided | River Groves Baffle Box | The second generation (nutrient separating) baffle box includes a wire mesh box that captures vegetative debris, litter, and other materials from settling in the water in the bottom of the box, thereby preventing leaching of the nutrients. | Baffle Boxes- Second Generation | Completed | 2011 | 11 | 1 | B | 7 | Not provided | Not provided | Not provided | Not provided | N/A | Structural | 2013 | North Indian River Lagoon | Not provided | Not provided | Not provided | TN 19.05% TA & TP 15.5% TA | yes | 42.6302 | 108.8096
2451 | City of Rockledge | North IRL | B | IR8-11 | 0.36 | 0.48 | 0.07104 | 9.6399 | 1.4169 | 0.68482 | 0.10065 | 1210 | Fixed Single Family Units | ROCK-12 | River Groves Bafflebox | 7.3838 | City of Rockledge | Not provided | River Groves Baffle Box | The second generation (nutrient separating) baffle box includes a wire mesh box that captures vegetative debris, litter, and other materials from settling in the water in the bottom of the box, thereby preventing leaching of the nutrients. | Baffle Boxes- Second Generation | Completed | 2011 | 11 | 1 | B | 7 | Not provided | Not provided | Not provided | Not provided | N/A | Structural | 2013 | North Indian River Lagoon | Not provided | Not provided | Not provided | TN 19.05% TA & TP 15.5% TA | yes | 88.3096 | 287.4885
2452 | City of Rockledge | North IRL | B | IR8-11 | 0.36 | 0.48 | 0.0014448 | 9.6399 | 1.4169 | 0.013927 | 0.002047 | 1210 | Fixed Single Family Units | ROCK-12 | River Groves Bafflebox | 7.3838 | City of Rockledge | Not provided | River Groves Baffle Box | The second generation (nutrient separating) baffle box includes a wire mesh box that captures vegetative debris, litter, and other materials from settling in the water in the bottom of the box, thereby preventing leaching of the nutrients. | Baffle Boxes- Second Generation | Completed | 2011 | 11 | 1 | B | 7 | Not provided | Not provided | Not provided | Not provided | N/A | Structural | 2013 | North Indian River Lagoon | Not provided | Not provided | Not provided | TN 19.05% TA & TP 15.5% TA | yes | 15.0267 | 5.8467
2453 | City of Rockledge | North IRL | B | IR8-11 | 0.36 | 0.48 | 0.015213 | 9.6905 | 1.4482 | 0.14742 | 0.022031 | 1210 | Fixed Single Family Units | ROCK-12 | River Groves Bafflebox | 7.3838 | City of Rockledge | Not provided | River Groves Baffle Box | The second generation (nutrient separating) baffle box includes a wire mesh box that captures vegetative debris, litter, and other materials from settling in the water in the bottom of the box, thereby preventing leaching of the nutrients. | Baffle Boxes- Second Generation | Completed | 2011 | 11 | 1 | B | 7 | Not provided | Not provided | Not provided | Not provided | N/A | Structural | 2013 | North Indian River Lagoon | Not provided | Not provided | Not provided | TN 19.05% TA & TP 15.5% TA | yes | 31.3996 | 61.5654
2454 | City of Rockledge | North IRL | B | IR8-11 | 0.36 | 0.48 | 0.069215 | 9.6905 | 1.4482 | 0.67072 | 0.10023 | 1210 | Fixed Single Family Units | ROCK-12 | River Groves Bafflebox | 7.3838 | City of Rockledge | Not provided | River Groves Baffle Box | The second generation (nutrient separating) baffle box includes a wire mesh box that captures vegetative debris, litter, and other materials from settling in the water in the bottom of the box, thereby preventing leaching of the nutrients. | Baffle Boxes- Second Generation | Completed | 2011 | 11 | 1 | B | 7 | Not provided | Not provided | Not provided | Not provided | N/A | Structural | 2013 | North Indian River Lagoon | Not provided | Not provided | Not provided | TN 19.05% TA & TP 15.5% TA | yes | 79.9892 | 280.1013
2455 | City of Rockledge | North IRL | B | IR8-11 | 0.36 | 0.48 | 0.058827 | 9.6905 | 1.4482 | 0.57006 | 0.08519 | 1210 | Fixed Single Family Units | ROCK-12 | River Groves Bafflebox | 7.3838 | City of Rockledge | Not provided | River Groves Baffle Box | The second generation (nutrient separating) baffle box includes a wire mesh box that captures vegetative debris, litter, and other materials from settling in the water in the bottom of the box, thereby preventing leaching of the nutrients. | Baffle Boxes- Second Generation | Completed | 2011 | 11 | 1 | B | 7 | Not provided | Not provided | Not provided | Not provided | N/A | Structural | 2013 | North Indian River Lagoon | Not provided | Not provided | Not provided | TN 19.05% TA & TP 15.5% TA | yes | 110.2079 | 238.0645
2456 | City of Rockledge | North IRL | B | IR8-11 | 0.36 | 0.48 | 0.028841 | 9.6905 | 1.4482 | 0.27949 | 0.041767 | 1330 | Residential, High density; Multiple Dwelling Units, Low Rise <Two stories or less> | ROCK-12 | River Groves Bafflebox | 7.3838 | City of Rockledge | Not provided | River Groves Baffle Box | The second generation (nutrient separating) baffle box includes a wire mesh box that captures vegetative debris, litter, and other materials from settling in the water in the bottom of the box, thereby preventing leaching of the nutrients. | Baffle Boxes- Second Generation | Completed | 2011 | 11 | 1 | B | 7 | Not provided | Not provided | Not provided | Not provided | N/A | Structural | 2013 | North Indian River Lagoon | Not provided | Not provided | Not provided | TN 19.05% TA & TP 15.5% TA | yes | 43.2762 | 116.7171
2457 | City of Rockledge | North IRL | B | IR8-11 | 0.36 | 0.48 | 0.018768 | 7.727 | 1.1049 | 0.14502 | 0.020737 | 1210 | Fixed Single Family Units | ROCK-12 | River Groves Bafflebox | 7.3838 | City of Rockledge | Not provided | River Groves Baffle Box | The second generation (nutrient separating) baffle box includes a wire mesh box that captures vegetative debris, litter, and other materials from settling in the water in the bottom of the box, thereby preventing leaching of the nutrients. | Baffle Boxes- Second Generation | Completed | 2011 | 11 | 1 | B | 7 | Not provided | Not provided | Not provided | Not provided | N/A | Structural | 2013 | North Indian River Lagoon | Not provided | Not provided | Not provided | TN 19.05% TA & TP 15.5% TA | yes | 44.9956 | 75.9532
2458 | City of Rockledge | North IRL | B | IR8-11 | 0.36 | 0.48 | 0.0083039 | 10.2939 | 1.7305 | 0.08548 | 0.01437 | 1330 | Residential, High density; Multiple Dwelling Units, Low Rise <Two stories or less> | ROCK-12 | River Groves Bafflebox | 7.3838 | City of Rockledge | Not provided | River Groves Baffle Box | The second generation (nutrient separating) baffle box includes a wire mesh box that captures vegetative debris, litter, and other materials from settling in the water in the bottom of the box, thereby preventing leaching of the nutrients. | Baffle Boxes- Second Generation | Completed | 2011 | 11 | 1 | B | 7 | Not provided | Not provided | Not provided | Not provided | N/A | Structural | 2013 | North Indian River Lagoon | Not provided | Not provided | Not provided | TN 19.05% TA & TP 15.5% TA | yes | 51.4868 | 33.6048
2459 | City of Rockledge | North IRL | B | IR8-11 | 0.36 | 0.48 | 0.018465 | 10.2939 | 1.7305 | 0.19008 | 0.031955 | 1210 | Fixed Single Family Units | ROCK-12 | River Groves Bafflebox | 7.3838 | City of Rockledge | Not provided | River Groves Baffle Box | The second generation (nutrient separating) baffle box includes a wire mesh box that captures vegetative debris, litter, and other materials from settling in the water in the bottom of the box, thereby preventing leaching of the nutrients. | Baffle Boxes- Second Generation | Completed | 2011 | 11 | 1 | B | 7 | Not provided | Not provided | Not provided | Not provided | N/A | Structural | 2013 | North Indian River Lagoon | Not provided | Not provided | Not provided | TN 19.05% TA & TP 15.5% TA | yes | 57.1993 | 74.7271
2460 | City of Rockledge | North IRL | B | IR8-11 | 0.36 | 0.48 | 0.055007 | 9.1127 | 1.3309 | 0.50126 | 0.07321 | 1200 | Residential, Medium Density-Two-five dwellingunits per acre | ROCK-12 | River Groves Bafflebox | 7.3838 | City of Rockledge | Not provided | River Groves Baffle Box | The second generation (nutrient separating) baffle box includes a wire mesh box that captures vegetative debris, litter, and other materials from settling in the water in the bottom of the box, thereby preventing leaching of the nutrients. | Baffle Boxes- Second Generation | Completed | 2011 | 11 | 1 | B | 7 | Not provided | Not provided | Not provided | Not provided | N/A | Structural | 2013 | North Indian River Lagoon | Not provided | Not provided | Not provided | TN 19.05% TA & TP 15.5% TA | yes | 59.9854 | 222.6056
2461 | City of Rockledge | North IRL | B | IR8-11 | 0.36 | 0.48 | 1.1212e-05 | 9.1127 | 1.3309 | 0.00010217 | 1.4922e-05 | 1210 | Fixed Single Family Units | ROCK-12 | River Groves Bafflebox | 7.3838 | City of Rockledge | Not provided | River Groves Baffle Box | The second generation (nutrient separating) baffle box includes a wire mesh box that captures vegetative debris, litter, and other materials from settling in the water in the bottom of the box, thereby preventing leaching of the nutrients. | Baffle Boxes- Second Generation | Completed | 2011 | 11 | 1 | B | 7 | Not provided | Not provided | Not provided | Not provided | N/A | Structural | 2013 | North Indian River Lagoon | Not provided | Not provided | Not provided | TN 19.05% TA & TP 15.5% TA | yes | 3.1683 | 0.045372
2462 | City of Rockledge | North IRL | B | IR8-11 | 0.36 | 0.48 | 0.051801 | 9.1127 | 1.3309 | 0.47205 | 0.068943 | 1210 | Fixed Single Family Units | ROCK-12 | River Groves Bafflebox | 7.3838 | City of Rockledge | Not provided | River Groves Baffle Box | The second generation (nutrient separating) baffle box includes a wire mesh box that captures vegetative debris, litter, and other materials from settling in the water in the bottom of the box, thereby preventing leaching of the nutrients. | Baffle Boxes- Second Generation | Completed | 2011 | 11 | 1 | B | 7 | Not provided | Not provided | Not provided | Not provided | N/A | Structural | 2013 | North Indian River Lagoon | Not provided | Not provided | Not provided | TN 19.05% TA & TP 15.5% TA | yes | 59.6831 | 209.6312
2463 | City of Rockledge | North IRL | B | IR8-11 | 0.36 | 0.48 | 0.20451 | 9.1127 | 1.3309 | 1.8636 | 0.27218 | 1210 | Fixed Single Family Units | ROCK-12 | River Groves Bafflebox | 7.3838 | City of Rockledge | Not provided | River Groves Baffle Box | The second generation (nutrient separating) baffle box includes a wire mesh box that captures vegetative debris, litter, and other materials from settling in the water in the bottom of the box, thereby preventing leaching of the nutrients. | Baffle Boxes- Second Generation | Completed | 2011 | 11 | 1 | B | 7 | Not provided | Not provided | Not provided | Not provided | N/A | Structural | 2013 | North Indian River Lagoon | Not provided | Not provided | Not provided | TN 19.05% TA & TP 15.5% TA | yes | 130.7664 | 827.6155
2464 | City of Rockledge | North IRL | B | IR8-11 | 0.36 | 0.48 | 0.035324 | 9.074 | 1.3101 | 0.32053 | 0.046278 | 1100 | Residential, Low Density-Less than two dwelling units/acre | ROCK-12 | River Groves Bafflebox | 7.3838 | City of Rockledge | Not provided | River Groves Baffle Box | The second generation (nutrient separating) baffle box includes a wire mesh box that captures vegetative debris, litter, and other materials from settling in the water in the bottom of the box, thereby preventing leaching of the nutrients. | Baffle Boxes- Second Generation | Completed | 2011 | 11 | 1 | B | 7 | Not provided | Not provided | Not provided | Not provided | N/A | Structural | 2013 | North Indian River Lagoon | Not provided | Not provided | Not provided | TN 19.05% TA & TP 15.5% TA | yes | 118.9566 | 142.9527
2465 | City of Rockledge | North IRL | B | IR8-11 | 0.36 | 0.48 | 0.16708 | 9.074 | 1.3101 | 1.5161 | 0.21889 | 1200 | Residential, Medium Density-Two-five dwellingunits per acre | ROCK-12 | River Groves Bafflebox | 7.3838 | City of Rockledge | Not provided | River Groves Baffle Box | The second generation (nutrient separating) baffle box includes a wire mesh box that captures vegetative debris, litter, and other materials from settling in the water in the bottom of the box, thereby preventing leaching of the nutrients. | Baffle Boxes- Second Generation | Completed | 2011 | 11 | 1 | B | 7 | Not provided | Not provided | Not provided | Not provided | N/A | Structural | 2013 | North Indian River Lagoon | Not provided | Not provided | Not provided | TN 19.05% TA & TP 15.5% TA | yes | 197.3272 | 676.1411
2466 | City of Rockledge | North IRL | B | IR8-11 | 0.36 | 0.48 | 0.26911 | 9.074 | 1.3101 | 2.4419 | 0.35256 | 1210 | Fixed Single Family Units | ROCK-12 | River Groves Bafflebox | 7.3838 | City of Rockledge | Not provided | River Groves Baffle Box | The second generation (nutrient separating) baffle box includes a wire mesh box that captures vegetative debris, litter, and other materials from settling in the water in the bottom of the box, thereby preventing leaching of the nutrients. | Baffle Boxes- Second Generation | Completed | 2011 | 11 | 1 | B | 7 | Not provided | Not provided | Not provided | Not provided | N/A | Structural | 2013 | North Indian River Lagoon | Not provided | Not provided | Not provided | TN 19.05% TA & TP 15.5% TA | yes | 136.6819 | 1089.0462
2467 | City of Rockledge | North IRL | B | IR8-11 | 0.36 | 0.48 | 0.13656 | 9.6213 | 1.4179 | 1.3139 | 0.19363 | 1200 | Residential, Medium Density-Two-five dwellingunits per acre | ROCK-12 | River Groves Bafflebox | 7.3838 | City of Rockledge | Not provided | River Groves Baffle Box | The second generation (nutrient separating) baffle box includes a wire mesh box that captures vegetative debris, litter, and other materials from settling in the water in the bottom of the box, thereby preventing leaching of the nutrients. | Baffle Boxes- Second Generation | Completed | 2011 | 11 | 1 | B | 7 | Not provided | Not provided | Not provided | Not provided | N/A | Structural | 2013 | North Indian River Lagoon | Not provided | Not provided | Not provided | TN 19.05% TA & TP 15.5% TA | yes | 113.644 | 552.6341
2468 | Agricultural Lands | North IRL | B | IR8-11 | 0.36 | 0.48 | 0.012278 | 9.6213 | 1.4179 | 0.11813 | 0.01741 | 2430 | Ornamentals | ROCK-12 | River Groves Bafflebox | 7.3838 | City of Rockledge | Not provided | River Groves Baffle Box | The second generation (nutrient separating) baffle box includes a wire mesh box that captures vegetative debris, litter, and other materials from settling in the water in the bottom of the box, thereby preventing leaching of the nutrients. | Baffle Boxes- Second Generation | Completed | 2011 | 11 | 1 | B | 7 | Not provided | Not provided | Not provided | Not provided | N/A | Structural | 2013 | North Indian River Lagoon | Not provided | Not provided | Not provided | TN 19.05% TA & TP 15.5% TA | yes | 36.1708 | 49.6878
2469 | City of Rockledge | North IRL | B | IR8-11 | 0.36 | 0.48 | 0.35138 | 9.6213 | 1.4179 | 3.3807 | 0.49824 | 1210 | Fixed Single Family Units | ROCK-12 | River Groves Bafflebox | 7.3838 | City of Rockledge | Not provided | River Groves Baffle Box | The second generation (nutrient separating) baffle box includes a wire mesh box that captures vegetative debris, litter, and other materials from settling in the water in the bottom of the box, thereby preventing leaching of the nutrients. | Baffle Boxes- Second Generation | Completed | 2011 | 11 | 1 | B | 7 | Not provided | Not provided | Not provided | Not provided | N/A | Structural | 2013 | North Indian River Lagoon | Not provided | Not provided | Not provided | TN 19.05% TA & TP 15.5% TA | yes | 153.6874 | 1421.9927
2470 | City of Rockledge | North IRL | B | IR8-11 | 0.36 | 0.48 | 0.10472 | 9.6213 | 1.4179 | 1.0075 | 0.14849 | 1210 | Fixed Single Family Units | ROCK-12 | River Groves Bafflebox | 7.3838 | City of Rockledge | Not provided | River Groves Baffle Box | The second generation (nutrient separating) baffle box includes a wire mesh box that captures vegetative debris, litter, and other materials from settling in the water in the bottom of the box, thereby preventing leaching of the nutrients. | Baffle Boxes- Second Generation | Completed | 2011 | 11 | 1 | B | 7 | Not provided | Not provided | Not provided | Not provided | N/A | Structural | 2013 | North Indian River Lagoon | Not provided | Not provided | Not provided | TN 19.05% TA & TP 15.5% TA | yes | 101.7638 | 423.7901
2471 | City of Rockledge | North IRL | B | IR8-11 | 0.36 | 0.48 | 0.0034882 | 9.6213 | 1.4179 | 0.033561 | 0.0049461 | 1210 | Fixed Single Family Units | ROCK-12 | River Groves Bafflebox | 7.3838 | City of Rockledge | Not provided | River Groves Baffle Box | The second generation (nutrient separating) baffle box includes a wire mesh box that captures vegetative debris, litter, and other materials from settling in the water in the bottom of the box, thereby preventing leaching of the nutrients. | Baffle Boxes- Second Generation | Completed | 2011 | 11 | 1 | B | 7 | Not provided | Not provided | Not provided | Not provided | N/A | Structural | 2013 | North Indian River Lagoon | Not provided | Not provided | Not provided | TN 19.05% TA & TP 15.5% TA | yes | 18.7088 | 14.1162
2472 | City of Rockledge | North IRL | B | IR8-11 | 0.36 | 0.48 | 0.20132 | 9.615 | 1.4132 | 1.9357 | 0.28452 | 1200 | Residential, Medium Density-Two-five dwellingunits per acre | ROCK-12 | River Groves Bafflebox | 7.3838 | City of Rockledge | Not provided | River Groves Baffle Box | The second generation (nutrient separating) baffle box includes a wire mesh box that captures vegetative debris, litter, and other materials from settling in the water in the bottom of the box, thereby preventing leaching of the nutrients. | Baffle Boxes- Second Generation | Completed | 2011 | 11 | 1 | B | 7 | Not provided | Not provided | Not provided | Not provided | N/A | Structural | 2013 | North Indian River Lagoon | Not provided | Not provided | Not provided | TN 19.05% TA & TP 15.5% TA | yes | 180.3252 | 814.717
2473 | City of Rockledge | North IRL | B | IR8-11 | 0.36 | 0.48 | 0.034762 | 9.615 | 1.4132 | 0.33424 | 0.049128 | 1210 | Fixed Single Family Units | ROCK-12 | River Groves Bafflebox | 7.3838 | City of Rockledge | Not provided | River Groves Baffle Box | The second generation (nutrient separating) baffle box includes a wire mesh box that captures vegetative debris, litter, and other materials from settling in the water in the bottom of the box, thereby preventing leaching of the nutrients. | Baffle Boxes- Second Generation | Completed | 2011 | 11 | 1 | B | 7 | Not provided | Not provided | Not provided | Not provided | N/A | Structural | 2013 | North Indian River Lagoon | Not provided | Not provided | Not provided | TN 19.05% TA & TP 15.5% TA | yes | 53.5755 | 140.6781
2474 | City of Rockledge | North IRL | B | IR8-11 | 0.36 | 0.48 | 0.085059 | 9.615 | 1.4132 | 0.81784 | 0.12021 | 1210 | Fixed Single Family Units | ROCK-12 | River Groves Bafflebox | 7.3838 | City of Rockledge | Not provided | River Groves Baffle Box | The second generation (nutrient separating) baffle box includes a wire mesh box that captures vegetative debris, litter, and other materials from settling in the water in the bottom of the box, thereby preventing leaching of the nutrients. | Baffle Boxes- Second Generation | Completed | 2011 | 11 | 1 | B | 7 | Not provided | Not provided | Not provided | Not provided | N/A | Structural | 2013 | North Indian River Lagoon | Not provided | Not provided | Not provided | TN 19.05% TA & TP 15.5% TA | yes | 76.1479 | 344.2207
2475 | City of Rockledge | North IRL | B | IR8-11 | 0.36 | 0.48 | 0.083403 | 9.615 | 1.4132 | 0.80192 | 0.11787 | 1210 | Fixed Single Family Units | ROCK-12 | River Groves Bafflebox | 7.3838 | City of Rockledge | Not provided | River Groves Baffle Box | The second generation (nutrient separating) baffle box includes a wire mesh box that captures vegetative debris, litter, and other materials from settling in the water in the bottom of the box, thereby preventing leaching of the nutrients. | Baffle Boxes- Second Generation | Completed | 2011 | 11 | 1 | B | 7 | Not provided | Not provided | Not provided | Not provided | N/A | Structural | 2013 | North Indian River Lagoon | Not provided | Not provided | Not provided | TN 19.05% TA & TP 15.5% TA | yes | 94.4496 | 337.5217
2476 | City of Rockledge | North IRL | B | IR8-11 | 0.36 | 0.48 | 0.1199 | 9.615 | 1.4132 | 1.1528 | 0.16944 | 1210 | Fixed Single Family Units | ROCK-12 | River Groves Bafflebox | 7.3838 | City of Rockledge | Not provided | River Groves Baffle Box | The second generation (nutrient separating) baffle box includes a wire mesh box that captures vegetative debris, litter, and other materials from settling in the water in the bottom of the box, thereby preventing leaching of the nutrients. | Baffle Boxes- Second Generation | Completed | 2011 | 11 | 1 | B | 7 | Not provided | Not provided | Not provided | Not provided | N/A | Structural | 2013 | North Indian River Lagoon | Not provided | Not provided | Not provided | TN 19.05% TA & TP 15.5% TA | yes | 87.6124 | 485.2059
2477 | City of Rockledge | North IRL | B | IR8-11 | 0.36 | 0.48 | 0.0087848 | 9.615 | 1.4132 | 0.084465 | 0.012415 | 1210 | Fixed Single Family Units | ROCK-12 | River Groves Bafflebox | 7.3838 | City of Rockledge | Not provided | River Groves Baffle Box | The second generation (nutrient separating) baffle box includes a wire mesh box that captures vegetative debris, litter, and other materials from settling in the water in the bottom of the box, thereby preventing leaching of the nutrients. | Baffle Boxes- Second Generation | Completed | 2011 | 11 | 1 | B | 7 | Not provided | Not provided | Not provided | Not provided | N/A | Structural | 2013 | North Indian River Lagoon | Not provided | Not provided | Not provided | TN 19.05% TA & TP 15.5% TA | yes | 27.89 | 35.5507
2478 | City of Rockledge | North IRL | B | IR8-11 | 0.36 | 0.48 | 0.0061139 | 8.1439 | 1.1354 | 0.049791 | 0.0069417 | 1100 | Residential, Low Density-Less than two dwelling units/acre | ROCK-12 | River Groves Bafflebox | 7.3838 | City of Rockledge | Not provided | River Groves Baffle Box | The second generation (nutrient separating) baffle box includes a wire mesh box that captures vegetative debris, litter, and other materials from settling in the water in the bottom of the box, thereby preventing leaching of the nutrients. | Baffle Boxes- Second Generation | Completed | 2011 | 11 | 1 | B | 7 | Not provided | Not provided | Not provided | Not provided | N/A | Structural | 2013 | North Indian River Lagoon | Not provided | Not provided | Not provided | TN 19.05% TA & TP 15.5% TA | yes | 25.3188 | 24.7421
2479 | City of Rockledge | North IRL | B | IR8-11 | 0.36 | 0.48 | 0.00083585 | 8.1439 | 1.1354 | 0.0068071 | 0.00094903 | 1200 | Residential, Medium Density-Two-five dwellingunits per acre | ROCK-12 | River Groves Bafflebox | 7.3838 | City of Rockledge | Not provided | River Groves Baffle Box | The second generation (nutrient separating) baffle box includes a wire mesh box that captures vegetative debris, litter, and other materials from settling in the water in the bottom of the box, thereby preventing leaching of the nutrients. | Baffle Boxes- Second Generation | Completed | 2011 | 11 | 1 | B | 7 | Not provided | Not provided | Not provided | Not provided | N/A | Structural | 2013 | North Indian River Lagoon | Not provided | Not provided | Not provided | TN 19.05% TA & TP 15.5% TA | yes | 9.8311 | 3.3826
2480 | City of Rockledge | North IRL | B | IR8-11 | 0.36 | 0.48 | 0.24226 | 7.8228 | 1.0837 | 1.8952 | 0.26255 | 1100 | Residential, Low Density-Less than two dwelling units/acre | ROCK-12 | River Groves Bafflebox | 7.3838 | City of Rockledge | Not provided | River Groves Baffle Box | The second generation (nutrient separating) baffle box includes a wire mesh box that captures vegetative debris, litter, and other materials from settling in the water in the bottom of the box, thereby preventing leaching of the nutrients. | Baffle Boxes- Second Generation | Completed | 2011 | 11 | 1 | B | 7 | Not provided | Not provided | Not provided | Not provided | N/A | Structural | 2013 | North Indian River Lagoon | Not provided | Not provided | Not provided | TN 19.05% TA & TP 15.5% TA | yes | 143.9909 | 980.4001
2481 | City of Rockledge | North IRL | B | IR8-11 | 0.36 | 0.48 | 0.02612 | 7.8228 | 1.0837 | 0.20433 | 0.028307 | 1210 | Fixed Single Family Units | ROCK-12 | River Groves Bafflebox | 7.3838 | City of Rockledge | Not provided | River Groves Baffle Box | The second generation (nutrient separating) baffle box includes a wire mesh box that captures vegetative debris, litter, and other materials from settling in the water in the bottom of the box, thereby preventing leaching of the nutrients. | Baffle Boxes- Second Generation | Completed | 2011 | 11 | 1 | B | 7 | Not provided | Not provided | Not provided | Not provided | N/A | Structural | 2013 | North Indian River Lagoon | Not provided | Not provided | Not provided | TN 19.05% TA & TP 15.5% TA | yes | 41.5575 | 105.7051
2482 | City of Rockledge | North IRL | B | IR8-11 | 0.36 | 0.48 | 0.064716 | 8.789 | 1.2613 | 0.56879 | 0.081624 | 1100 | Residential, Low Density-Less than two dwelling units/acre | ROCK-12 | River Groves Bafflebox | 7.3838 | City of Rockledge | Not provided | River Groves Baffle Box | The second generation (nutrient separating) baffle box includes a wire mesh box that captures vegetative debris, litter, and other materials from settling in the water in the bottom of the box, thereby preventing leaching of the nutrients. | Baffle Boxes- Second Generation | Completed | 2011 | 11 | 1 | B | 7 | Not provided | Not provided | Not provided | Not provided | N/A | Structural | 2013 | North Indian River Lagoon | Not provided | Not provided | Not provided | TN 19.05% TA & TP 15.5% TA | yes | 72.6145 | 261.8962
2483 | City of Rockledge | North IRL | B | IR8-11 | 0.36 | 0.48 | 0.054834 | 8.789 | 1.2613 | 0.48193 | 0.06916 | 1200 | Residential, Medium Density-Two-five dwellingunits per acre | ROCK-12 | River Groves Bafflebox | 7.3838 | City of Rockledge | Not provided | River Groves Baffle Box | The second generation (nutrient separating) baffle box includes a wire mesh box that captures vegetative debris, litter, and other materials from settling in the water in the bottom of the box, thereby preventing leaching of the nutrients. | Baffle Boxes- Second Generation | Completed | 2011 | 11 | 1 | B | 7 | Not provided | Not provided | Not provided | Not provided | N/A | Structural | 2013 | North Indian River Lagoon | Not provided | Not provided | Not provided | TN 19.05% TA & TP 15.5% TA | yes | 66.7231 | 221.9038
2484 | City of Rockledge | North IRL | B | IR8-11 | 0.36 | 0.48 | 0.047518 | 8.789 | 1.2613 | 0.41763 | 0.059933 | 1210 | Fixed Single Family Units | ROCK-12 | River Groves Bafflebox | 7.3838 | City of Rockledge | Not provided | River Groves Baffle Box | The second generation (nutrient separating) baffle box includes a wire mesh box that captures vegetative debris, litter, and other materials from settling in the water in the bottom of the box, thereby preventing leaching of the nutrients. | Baffle Boxes- Second Generation | Completed | 2011 | 11 | 1 | B | 7 | Not provided | Not provided | Not provided | Not provided | N/A | Structural | 2013 | North Indian River Lagoon | Not provided | Not provided | Not provided | TN 19.05% TA & TP 15.5% TA | yes | 65.0112 | 192.2969
2485 | City of Rockledge | North IRL | B | IR8-11 | 0.36 | 0.48 | 0.05477 | 8.789 | 1.2613 | 0.48138 | 0.06908 | 1210 | Fixed Single Family Units | ROCK-12 | River Groves Bafflebox | 7.3838 | City of Rockledge | Not provided | River Groves Baffle Box | The second generation (nutrient separating) baffle box includes a wire mesh box that captures vegetative debris, litter, and other materials from settling in the water in the bottom of the box, thereby preventing leaching of the nutrients. | Baffle Boxes- Second Generation | Completed | 2011 | 11 | 1 | B | 7 | Not provided | Not provided | Not provided | Not provided | N/A | Structural | 2013 | North Indian River Lagoon | Not provided | Not provided | Not provided | TN 19.05% TA & TP 15.5% TA | yes | 69.4785 | 221.6469
2486 | City of Rockledge | North IRL | B | IR8-11 | 0.36 | 0.48 | 0.00068257 | 8.789 | 1.2613 | 0.0059992 | 0.00086091 | 1210 | Fixed Single Family Units | ROCK-12 | River Groves Bafflebox | 7.3838 | City of Rockledge | Not provided | River Groves Baffle Box | The second generation (nutrient separating) baffle box includes a wire mesh box that captures vegetative debris, litter, and other materials from settling in the water in the bottom of the box, thereby preventing leaching of the nutrients. | Baffle Boxes- Second Generation | Completed | 2011 | 11 | 1 | B | 7 | Not provided | Not provided | Not provided | Not provided | N/A | Structural | 2013 | North Indian River Lagoon | Not provided | Not provided | Not provided | TN 19.05% TA & TP 15.5% TA | yes | 9.144 | 2.7623
2487 | City of Rockledge | North IRL | B | IR8-11 | 0.36 | 0.48 | 0.18875 | 6.8557 | 0.97459 | 1.2941 | 0.18396 | 1100 | Residential, Low Density-Less than two dwelling units/acre | ROCK-12 | River Groves Bafflebox | 7.3838 | City of Rockledge | Not provided | River Groves Baffle Box | The second generation (nutrient separating) baffle box includes a wire mesh box that captures vegetative debris, litter, and other materials from settling in the water in the bottom of the box, thereby preventing leaching of the nutrients. | Baffle Boxes- Second Generation | Completed | 2011 | 11 | 1 | B | 7 | Not provided | Not provided | Not provided | Not provided | N/A | Structural | 2013 | North Indian River Lagoon | Not provided | Not provided | Not provided | TN 19.05% TA & TP 15.5% TA | yes | 122.413 | 763.8639
2488 | City of Rockledge | North IRL | B | IR8-11 | 0.36 | 0.48 | 0.11148 | 9.4912 | 1.4275 | 1.0581 | 0.15913 | 1200 | Residential, Medium Density-Two-five dwellingunits per acre | ROCK-12 | River Groves Bafflebox | 7.3838 | City of Rockledge | Not provided | River Groves Baffle Box | The second generation (nutrient separating) baffle box includes a wire mesh box that captures vegetative debris, litter, and other materials from settling in the water in the bottom of the box, thereby preventing leaching of the nutrients. | Baffle Boxes- Second Generation | Completed | 2011 | 11 | 1 | B | 7 | Not provided | Not provided | Not provided | Not provided | N/A | Structural | 2013 | North Indian River Lagoon | Not provided | Not provided | Not provided | TN 19.05% TA & TP 15.5% TA | yes | 98.6217 | 451.134
2489 | Agricultural Lands | North IRL | B | IR8-11 | 0.36 | 0.48 | 0.021413 | 9.4912 | 1.4275 | 0.20324 | 0.030567 | 2430 | Ornamentals | ROCK-12 | River Groves Bafflebox | 7.3838 | City of Rockledge | Not provided | River Groves Baffle Box | The second generation (nutrient separating) baffle box includes a wire mesh box that captures vegetative debris, litter, and other materials from settling in the water in the bottom of the box, thereby preventing leaching of the nutrients. | Baffle Boxes- Second Generation | Completed | 2011 | 11 | 1 | B | 7 | Not provided | Not provided | Not provided | Not provided | N/A | Structural | 2013 | North Indian River Lagoon | Not provided | Not provided | Not provided | TN 19.05% TA & TP 15.5% TA | yes | 46.4598 | 86.6564
2490 | City of Rockledge | North IRL | B | IR8-11 | 0.36 | 0.48 | 0.0020184 | 9.632 | 1.4155 | 0.019442 | 0.0028571 | 1100 | Residential, Low Density-Less than two dwelling units/acre | ROCK-12 | River Groves Bafflebox | 7.3838 | City of Rockledge | Not provided | River Groves Baffle Box | The second generation (nutrient separating) baffle box includes a wire mesh box that captures vegetative debris, litter, and other materials from settling in the water in the bottom of the box, thereby preventing leaching of the nutrients. | Baffle Boxes- Second Generation | Completed | 2011 | 11 | 1 | B | 7 | Not provided | Not provided | Not provided | Not provided | N/A | Structural | 2013 | North Indian River Lagoon | Not provided | Not provided | Not provided | TN 19.05% TA & TP 15.5% TA | yes | 15.2536 | 8.1683
2491 | City of Rockledge | North IRL | B | IR8-11 | 0.36 | 0.48 | 0.13609 | 9.632 | 1.4155 | 1.3108 | 0.19264 | 1200 | Residential, Medium Density-Two-five dwellingunits per acre | ROCK-12 | River Groves Bafflebox | 7.3838 | City of Rockledge | Not provided | River Groves Baffle Box | The second generation (nutrient separating) baffle box includes a wire mesh box that captures vegetative debris, litter, and other materials from settling in the water in the bottom of the box, thereby preventing leaching of the nutrients. | Baffle Boxes- Second Generation | Completed | 2011 | 11 | 1 | B | 7 | Not provided | Not provided | Not provided | Not provided | N/A | Structural | 2013 | North Indian River Lagoon | Not provided | Not provided | Not provided | TN 19.05% TA & TP 15.5% TA | yes | 119.4938 | 550.7421
2492 | City of Rockledge | North IRL | B | IR8-11 | 0.36 | 0.48 | 0.43531 | 9.6368 | 1.4164 | 4.195 | 0.61658 | 1210 | Fixed Single Family Units | ROCK-13 | Summer Place Bafflebox | 9.781 | City of Rockledge | Not provided | Summer Place Baffle Box | The second generation (nutrient separating) baffle box includes a wire mesh box that captures vegetative debris, litter, and other materials from settling in the water in the bottom of the box, thereby preventing leaching of the nutrients. | Baffle Boxes- Second Generation | Completed | 2011 | 7 | 1 | B | 10 | $35,000 | Not provided | Not provided | Not provided | N/A | Structural | 2013 | North Indian River Lagoon | Not provided | Not provided | Not provided | TN 19.05% TA & TP 15.5% TA | yes | 170.6624 | 1761.6361
2493 | City of Rockledge | North IRL | B | IR8-11 | 0.36 | 0.48 | 0.54428 | 7.9162 | 1.093 | 4.3086 | 0.5949 | 1100 | Residential, Low Density-Less than two dwelling units/acre | ROCK-13 | Summer Place Bafflebox | 9.781 | City of Rockledge | Not provided | Summer Place Baffle Box | The second generation (nutrient separating) baffle box includes a wire mesh box that captures vegetative debris, litter, and other materials from settling in the water in the bottom of the box, thereby preventing leaching of the nutrients. | Baffle Boxes- Second Generation | Completed | 2011 | 7 | 1 | B | 10 | $35,000 | Not provided | Not provided | Not provided | N/A | Structural | 2013 | North Indian River Lagoon | Not provided | Not provided | Not provided | TN 19.05% TA & TP 15.5% TA | yes | 190.553 | 2202.6162
2494 | City of Rockledge | North IRL | B | IR8-11 | 0.36 | 0.48 | 0.027819 | 7.9162 | 1.093 | 0.22022 | 0.030406 | 1200 | Residential, Medium Density-Two-five dwellingunits per acre | ROCK-13 | Summer Place Bafflebox | 9.781 | City of Rockledge | Not provided | Summer Place Baffle Box | The second generation (nutrient separating) baffle box includes a wire mesh box that captures vegetative debris, litter, and other materials from settling in the water in the bottom of the box, thereby preventing leaching of the nutrients. | Baffle Boxes- Second Generation | Completed | 2011 | 7 | 1 | B | 10 | $35,000 | Not provided | Not provided | Not provided | N/A | Structural | 2013 | North Indian River Lagoon | Not provided | Not provided | Not provided | TN 19.05% TA & TP 15.5% TA | yes | 97.7543 | 112.578
2495 | City of Rockledge | North IRL | B | IR8-11 | 0.36 | 0.48 | 0.027222 | 7.9162 | 1.093 | 0.21549 | 0.029754 | 1210 | Fixed Single Family Units | ROCK-13 | Summer Place Bafflebox | 9.781 | City of Rockledge | Not provided | Summer Place Baffle Box | The second generation (nutrient separating) baffle box includes a wire mesh box that captures vegetative debris, litter, and other materials from settling in the water in the bottom of the box, thereby preventing leaching of the nutrients. | Baffle Boxes- Second Generation | Completed | 2011 | 7 | 1 | B | 10 | $35,000 | Not provided | Not provided | Not provided | N/A | Structural | 2013 | North Indian River Lagoon | Not provided | Not provided | Not provided | TN 19.05% TA & TP 15.5% TA | yes | 84.9437 | 110.1626
2496 | City of Rockledge | North IRL | B | IR8-11 | 0.36 | 0.48 | 0.011566 | 7.9162 | 1.093 | 0.091557 | 0.012642 | 1210 | Fixed Single Family Units | ROCK-13 | Summer Place Bafflebox | 9.781 | City of Rockledge | Not provided | Summer Place Baffle Box | The second generation (nutrient separating) baffle box includes a wire mesh box that captures vegetative debris, litter, and other materials from settling in the water in the bottom of the box, thereby preventing leaching of the nutrients. | Baffle Boxes- Second Generation | Completed | 2011 | 7 | 1 | B | 10 | $35,000 | Not provided | Not provided | Not provided | N/A | Structural | 2013 | North Indian River Lagoon | Not provided | Not provided | Not provided | TN 19.05% TA & TP 15.5% TA | yes | 58.9232 | 46.8052
2497 | City of Rockledge | North IRL | B | IR8-11 | 0.36 | 0.48 | 0.0058202 | 7.9162 | 1.093 | 0.046073 | 0.0063615 | 1210 | Fixed Single Family Units | ROCK-13 | Summer Place Bafflebox | 9.781 | City of Rockledge | Not provided | Summer Place Baffle Box | The second generation (nutrient separating) baffle box includes a wire mesh box that captures vegetative debris, litter, and other materials from settling in the water in the bottom of the box, thereby preventing leaching of the nutrients. | Baffle Boxes- Second Generation | Completed | 2011 | 7 | 1 | B | 10 | $35,000 | Not provided | Not provided | Not provided | N/A | Structural | 2013 | North Indian River Lagoon | Not provided | Not provided | Not provided | TN 19.05% TA & TP 15.5% TA | yes | 46.3134 | 23.5534
2498 | City of Rockledge | North IRL | B | IR8-11 | 0.36 | 0.48 | 0.015094 | 9.6058 | 1.4119 | 0.14499 | 0.021311 | 1210 | Fixed Single Family Units | ROCK-13 | Summer Place Bafflebox | 9.781 | City of Rockledge | Not provided | Summer Place Baffle Box | The second generation (nutrient separating) baffle box includes a wire mesh box that captures vegetative debris, litter, and other materials from settling in the water in the bottom of the box, thereby preventing leaching of the nutrients. | Baffle Boxes- Second Generation | Completed | 2011 | 7 | 1 | B | 10 | $35,000 | Not provided | Not provided | Not provided | N/A | Structural | 2013 | North Indian River Lagoon | Not provided | Not provided | Not provided | TN 19.05% TA & TP 15.5% TA | yes | 86.8233 | 61.0827
2499 | City of Rockledge | North IRL | B | IR8-11 | 0.36 | 0.48 | 0.013173 | 9.6058 | 1.4119 | 0.12654 | 0.0186 | 1210 | Fixed Single Family Units | ROCK-13 | Summer Place Bafflebox | 9.781 | City of Rockledge | Not provided | Summer Place Baffle Box | The second generation (nutrient separating) baffle box includes a wire mesh box that captures vegetative debris, litter, and other materials from settling in the water in the bottom of the box, thereby preventing leaching of the nutrients. | Baffle Boxes- Second Generation | Completed | 2011 | 7 | 1 | B | 10 | $35,000 | Not provided | Not provided | Not provided | N/A | Structural | 2013 | North Indian River Lagoon | Not provided | Not provided | Not provided | TN 19.05% TA & TP 15.5% TA | yes | 43.8101 | 53.3102
2500 | City of Rockledge | North IRL | B | IR8-11 | 0.36 | 0.48 | 0.01717 | 9.6058 | 1.4119 | 0.16493 | 0.024243 | 1210 | Fixed Single Family Units | ROCK-13 | Summer Place Bafflebox | 9.781 | City of Rockledge | Not provided | Summer Place Baffle Box | The second generation (nutrient separating) baffle box includes a wire mesh box that captures vegetative debris, litter, and other materials from settling in the water in the bottom of the box, thereby preventing leaching of the nutrients. | Baffle Boxes- Second Generation | Completed | 2011 | 7 | 1 | B | 10 | $35,000 | Not provided | Not provided | Not provided | N/A | Structural | 2013 | North Indian River Lagoon | Not provided | Not provided | Not provided | TN 19.05% TA & TP 15.5% TA | yes | 52.0534 | 69.4859
2501 | City of Rockledge | North IRL | B | IR8-11 | 0.36 | 0.48 | 0.0078287 | 9.6058 | 1.4119 | 0.075201 | 0.011054 | 1210 | Fixed Single Family Units | ROCK-13 | Summer Place Bafflebox | 9.781 | City of Rockledge | Not provided | Summer Place Baffle Box | The second generation (nutrient separating) baffle box includes a wire mesh box that captures vegetative debris, litter, and other materials from settling in the water in the bottom of the box, thereby preventing leaching of the nutrients. | Baffle Boxes- Second Generation | Completed | 2011 | 7 | 1 | B | 10 | $35,000 | Not provided | Not provided | Not provided | N/A | Structural | 2013 | North Indian River Lagoon | Not provided | Not provided | Not provided | TN 19.05% TA & TP 15.5% TA | yes | 24.0876 | 31.6817
2502 | City of Rockledge | North IRL | B | IR8-11 | 0.36 | 0.48 | 0.004479 | 9.6058 | 1.4119 | 0.043024 | 0.006324 | 1210 | Fixed Single Family Units | ROCK-13 | Summer Place Bafflebox | 9.781 | City of Rockledge | Not provided | Summer Place Baffle Box | The second generation (nutrient separating) baffle box includes a wire mesh box that captures vegetative debris, litter, and other materials from settling in the water in the bottom of the box, thereby preventing leaching of the nutrients. | Baffle Boxes- Second Generation | Completed | 2011 | 7 | 1 | B | 10 | $35,000 | Not provided | Not provided | Not provided | N/A | Structural | 2013 | North Indian River Lagoon | Not provided | Not provided | Not provided | TN 19.05% TA & TP 15.5% TA | yes | 20.62 | 18.1259
2503 | City of Rockledge | North IRL | B | IR8-11 | 0.36 | 0.48 | 0.038518 | 9.6058 | 1.4119 | 0.37 | 0.054384 | 1210 | Fixed Single Family Units | ROCK-13 | Summer Place Bafflebox | 9.781 | City of Rockledge | Not provided | Summer Place Baffle Box | The second generation (nutrient separating) baffle box includes a wire mesh box that captures vegetative debris, litter, and other materials from settling in the water in the bottom of the box, thereby preventing leaching of the nutrients. | Baffle Boxes- Second Generation | Completed | 2011 | 7 | 1 | B | 10 | $35,000 | Not provided | Not provided | Not provided | N/A | Structural | 2013 | North Indian River Lagoon | Not provided | Not provided | Not provided | TN 19.05% TA & TP 15.5% TA | yes | 70.5672 | 155.8764
2504 | City of Rockledge | North IRL | B | IR8-11 | 0.36 | 0.48 | 0.47992 | 9.6058 | 1.4119 | 4.61 | 0.67761 | 1210 | Fixed Single Family Units | ROCK-13 | Summer Place Bafflebox | 9.781 | City of Rockledge | Not provided | Summer Place Baffle Box | The second generation (nutrient separating) baffle box includes a wire mesh box that captures vegetative debris, litter, and other materials from settling in the water in the bottom of the box, thereby preventing leaching of the nutrients. | Baffle Boxes- Second Generation | Completed | 2011 | 7 | 1 | B | 10 | $35,000 | Not provided | Not provided | Not provided | N/A | Structural | 2013 | North Indian River Lagoon | Not provided | Not provided | Not provided | TN 19.05% TA & TP 15.5% TA | yes | 175.3512 | 1942.1572
2505 | City of Rockledge | North IRL | B | IR8-11 | 0.36 | 0.48 | 0.068489 | 9.6058 | 1.4119 | 0.65789 | 0.096701 | 1210 | Fixed Single Family Units | ROCK-13 | Summer Place Bafflebox | 9.781 | City of Rockledge | Not provided | Summer Place Baffle Box | The second generation (nutrient separating) baffle box includes a wire mesh box that captures vegetative debris, litter, and other materials from settling in the water in the bottom of the box, thereby preventing leaching of the nutrients. | Baffle Boxes- Second Generation | Completed | 2011 | 7 | 1 | B | 10 | $35,000 | Not provided | Not provided | Not provided | N/A | Structural | 2013 | North Indian River Lagoon | Not provided | Not provided | Not provided | TN 19.05% TA & TP 15.5% TA | yes | 84.0302 | 277.1658
2506 | City of Rockledge | North IRL | B | IR8-11 | 0.36 | 0.48 | 0.030839 | 9.6058 | 1.4119 | 0.29623 | 0.043542 | 1210 | Fixed Single Family Units | ROCK-13 | Summer Place Bafflebox | 9.781 | City of Rockledge | Not provided | Summer Place Baffle Box | The second generation (nutrient separating) baffle box includes a wire mesh box that captures vegetative debris, litter, and other materials from settling in the water in the bottom of the box, thereby preventing leaching of the nutrients. | Baffle Boxes- Second Generation | Completed | 2011 | 7 | 1 | B | 10 | $35,000 | Not provided | Not provided | Not provided | N/A | Structural | 2013 | North Indian River Lagoon | Not provided | Not provided | Not provided | TN 19.05% TA & TP 15.5% TA | yes | 47.8324 | 124.8006
2507 | City of Rockledge | North IRL | B | IR8-11 | 0.36 | 0.48 | 0.057703 | 9.4468 | 1.3791 | 0.54511 | 0.079579 | 1100 | Residential, Low Density-Less than two dwelling units/acre | ROCK-13 | Summer Place Bafflebox | 9.781 | City of Rockledge | Not provided | Summer Place Baffle Box | The second generation (nutrient separating) baffle box includes a wire mesh box that captures vegetative debris, litter, and other materials from settling in the water in the bottom of the box, thereby preventing leaching of the nutrients. | Baffle Boxes- Second Generation | Completed | 2011 | 7 | 1 | B | 10 | $35,000 | Not provided | Not provided | Not provided | N/A | Structural | 2013 | North Indian River Lagoon | Not provided | Not provided | Not provided | TN 19.05% TA & TP 15.5% TA | yes | 62.1985 | 233.514
2508 | City of Rockledge | North IRL | B | IR8-11 | 0.36 | 0.48 | 0.017843 | 9.4468 | 1.3791 | 0.16856 | 0.024608 | 1210 | Fixed Single Family Units | ROCK-13 | Summer Place Bafflebox | 9.781 | City of Rockledge | Not provided | Summer Place Baffle Box | The second generation (nutrient separating) baffle box includes a wire mesh box that captures vegetative debris, litter, and other materials from settling in the water in the bottom of the box, thereby preventing leaching of the nutrients. | Baffle Boxes- Second Generation | Completed | 2011 | 7 | 1 | B | 10 | $35,000 | Not provided | Not provided | Not provided | N/A | Structural | 2013 | North Indian River Lagoon | Not provided | Not provided | Not provided | TN 19.05% TA & TP 15.5% TA | yes | 61.3467 | 72.2087
2509 | City of Rockledge | North IRL | B | IR8-11 | 0.36 | 0.48 | 0.51489 | 9.4468 | 1.3791 | 4.864 | 0.71009 | 1210 | Fixed Single Family Units | ROCK-13 | Summer Place Bafflebox | 9.781 | City of Rockledge | Not provided | Summer Place Baffle Box | The second generation (nutrient separating) baffle box includes a wire mesh box that captures vegetative debris, litter, and other materials from settling in the water in the bottom of the box, thereby preventing leaching of the nutrients. | Baffle Boxes- Second Generation | Completed | 2011 | 7 | 1 | B | 10 | $35,000 | Not provided | Not provided | Not provided | N/A | Structural | 2013 | North Indian River Lagoon | Not provided | Not provided | Not provided | TN 19.05% TA & TP 15.5% TA | yes | 178.846 | 2083.666
2510 | City of Rockledge | North IRL | B | IR8-11 | 0.36 | 0.48 | 0.0059792 | 9.4468 | 1.3791 | 0.056485 | 0.0082461 | 1210 | Fixed Single Family Units | ROCK-13 | Summer Place Bafflebox | 9.781 | City of Rockledge | Not provided | Summer Place Baffle Box | The second generation (nutrient separating) baffle box includes a wire mesh box that captures vegetative debris, litter, and other materials from settling in the water in the bottom of the box, thereby preventing leaching of the nutrients. | Baffle Boxes- Second Generation | Completed | 2011 | 7 | 1 | B | 10 | $35,000 | Not provided | Not provided | Not provided | N/A | Structural | 2013 | North Indian River Lagoon | Not provided | Not provided | Not provided | TN 19.05% TA & TP 15.5% TA | yes | 32.6948 | 24.1971
2511 | City of Rockledge | North IRL | B | IR8-11 | 0.36 | 0.48 | 0.21842 | 8.93 | 1.2843 | 1.9505 | 0.2805 | 1100 | Residential, Low Density-Less than two dwelling units/acre | ROCK-13 | Summer Place Bafflebox | 9.781 | City of Rockledge | Not provided | Summer Place Baffle Box | The second generation (nutrient separating) baffle box includes a wire mesh box that captures vegetative debris, litter, and other materials from settling in the water in the bottom of the box, thereby preventing leaching of the nutrients. | Baffle Boxes- Second Generation | Completed | 2011 | 7 | 1 | B | 10 | $35,000 | Not provided | Not provided | Not provided | N/A | Structural | 2013 | North Indian River Lagoon | Not provided | Not provided | Not provided | TN 19.05% TA & TP 15.5% TA | yes | 139.8385 | 883.8995
2512 | City of Rockledge | North IRL | B | IR8-11 | 0.36 | 0.48 | 0.39935 | 8.93 | 1.2843 | 3.5662 | 0.51286 | 1210 | Fixed Single Family Units | ROCK-13 | Summer Place Bafflebox | 9.781 | City of Rockledge | Not provided | Summer Place Baffle Box | The second generation (nutrient separating) baffle box includes a wire mesh box that captures vegetative debris, litter, and other materials from settling in the water in the bottom of the box, thereby preventing leaching of the nutrients. | Baffle Boxes- Second Generation | Completed | 2011 | 7 | 1 | B | 10 | $35,000 | Not provided | Not provided | Not provided | N/A | Structural | 2013 | North Indian River Lagoon | Not provided | Not provided | Not provided | TN 19.05% TA & TP 15.5% TA | yes | 163.4321 | 1616.1005
2513 | City of Rockledge | North IRL | B | IR8-11 | 0.36 | 0.48 | 0.0063547 | 9.6368 | 1.4164 | 0.061239 | 0.0090009 | 1210 | Fixed Single Family Units | ROCK-13 | Summer Place Bafflebox | 9.781 | City of Rockledge | Not provided | Summer Place Baffle Box | The second generation (nutrient separating) baffle box includes a wire mesh box that captures vegetative debris, litter, and other materials from settling in the water in the bottom of the box, thereby preventing leaching of the nutrients. | Baffle Boxes- Second Generation | Completed | 2011 | 7 | 1 | B | 10 | $35,000 | Not provided | Not provided | Not provided | N/A | Structural | 2013 | North Indian River Lagoon | Not provided | Not provided | Not provided | TN 19.05% TA & TP 15.5% TA | yes | 25.9778 | 25.7165
2514 | City of Rockledge | North IRL | B | IR8-11 | 0.36 | 0.48 | 0.008997 | 9.6368 | 1.4164 | 0.086702 | 0.012743 | 1210 | Fixed Single Family Units | ROCK-13 | Summer Place Bafflebox | 9.781 | City of Rockledge | Not provided | Summer Place Baffle Box | The second generation (nutrient separating) baffle box includes a wire mesh box that captures vegetative debris, litter, and other materials from settling in the water in the bottom of the box, thereby preventing leaching of the nutrients. | Baffle Boxes- Second Generation | Completed | 2011 | 7 | 1 | B | 10 | $35,000 | Not provided | Not provided | Not provided | N/A | Structural | 2013 | North Indian River Lagoon | Not provided | Not provided | Not provided | TN 19.05% TA & TP 15.5% TA | yes | 76.9194 | 36.4095
2515 | City of Rockledge | North IRL | B | IR8-11 | 0.36 | 0.48 | 0.47485 | 9.6368 | 1.4164 | 4.576 | 0.67258 | 1210 | Fixed Single Family Units | ROCK-13 | Summer Place Bafflebox | 9.781 | City of Rockledge | Not provided | Summer Place Baffle Box | The second generation (nutrient separating) baffle box includes a wire mesh box that captures vegetative debris, litter, and other materials from settling in the water in the bottom of the box, thereby preventing leaching of the nutrients. | Baffle Boxes- Second Generation | Completed | 2011 | 7 | 1 | B | 10 | $35,000 | Not provided | Not provided | Not provided | N/A | Structural | 2013 | North Indian River Lagoon | Not provided | Not provided | Not provided | TN 19.05% TA & TP 15.5% TA | yes | 173.7094 | 1921.6415
2516 | City of Rockledge | North IRL | B | IR8-11 | 0.36 | 0.48 | 0.00091026 | 9.6058 | 1.4119 | 0.0087438 | 0.0012852 | 1210 | Fixed Single Family Units | ROCK-13 | Summer Place Bafflebox | 9.781 | City of Rockledge | Not provided | Summer Place Baffle Box | The second generation (nutrient separating) baffle box includes a wire mesh box that captures vegetative debris, litter, and other materials from settling in the water in the bottom of the box, thereby preventing leaching of the nutrients. | Baffle Boxes- Second Generation | Completed | 2011 | 7 | 1 | B | 10 | $35,000 | Not provided | Not provided | Not provided | N/A | Structural | 2013 | North Indian River Lagoon | Not provided | Not provided | Not provided | TN 19.05% TA & TP 15.5% TA | yes | 27.3918 | 3.6837
2517 | City of Rockledge | North IRL | B | IR8-11 | 0.36 | 0.48 | 0.0054748 | 9.6058 | 1.4119 | 0.052589 | 0.0077299 | 1210 | Fixed Single Family Units | ROCK-13 | Summer Place Bafflebox | 9.781 | City of Rockledge | Not provided | Summer Place Baffle Box | The second generation (nutrient separating) baffle box includes a wire mesh box that captures vegetative debris, litter, and other materials from settling in the water in the bottom of the box, thereby preventing leaching of the nutrients. | Baffle Boxes- Second Generation | Completed | 2011 | 7 | 1 | B | 10 | $35,000 | Not provided | Not provided | Not provided | N/A | Structural | 2013 | North Indian River Lagoon | Not provided | Not provided | Not provided | TN 19.05% TA & TP 15.5% TA | yes | 46.2533 | 22.1555
2518 | City of Rockledge | North IRL | B | IR8-11 | 0.36 | 0.48 | 0.058733 | 6.8439 | 0.97659 | 0.40196 | 0.057357 | 1100 | Residential, Low Density-Less than two dwelling units/acre | ROCK-13 | Summer Place Bafflebox | 9.781 | City of Rockledge | Not provided | Summer Place Baffle Box | The second generation (nutrient separating) baffle box includes a wire mesh box that captures vegetative debris, litter, and other materials from settling in the water in the bottom of the box, thereby preventing leaching of the nutrients. | Baffle Boxes- Second Generation | Completed | 2011 | 7 | 1 | B | 10 | $35,000 | Not provided | Not provided | Not provided | N/A | Structural | 2013 | North Indian River Lagoon | Not provided | Not provided | Not provided | TN 19.05% TA & TP 15.5% TA | yes | 68.5739 | 237.6822
2519 | City of Rockledge | North IRL | B | IR8-11 | 0.36 | 0.48 | 0.0097572 | 6.8439 | 0.97659 | 0.066777 | 0.0095287 | 1210 | Fixed Single Family Units | ROCK-13 | Summer Place Bafflebox | 9.781 | City of Rockledge | Not provided | Summer Place Baffle Box | The second generation (nutrient separating) baffle box includes a wire mesh box that captures vegetative debris, litter, and other materials from settling in the water in the bottom of the box, thereby preventing leaching of the nutrients. | Baffle Boxes- Second Generation | Completed | 2011 | 7 | 1 | B | 10 | $35,000 | Not provided | Not provided | Not provided | N/A | Structural | 2013 | North Indian River Lagoon | Not provided | Not provided | Not provided | TN 19.05% TA & TP 15.5% TA | yes | 32.8134 | 39.4859
2520 | City of Rockledge | North IRL | B | IR8-11 | 0.36 | 0.48 | 0.29873 | 8.6807 | 1.2372 | 2.5932 | 0.36958 | 1100 | Residential, Low Density-Less than two dwelling units/acre | ROCK-13 | Summer Place Bafflebox | 9.781 | City of Rockledge | Not provided | Summer Place Baffle Box | The second generation (nutrient separating) baffle box includes a wire mesh box that captures vegetative debris, litter, and other materials from settling in the water in the bottom of the box, thereby preventing leaching of the nutrients. | Baffle Boxes- Second Generation | Completed | 2011 | 7 | 1 | B | 10 | $35,000 | Not provided | Not provided | Not provided | N/A | Structural | 2013 | North Indian River Lagoon | Not provided | Not provided | Not provided | TN 19.05% TA & TP 15.5% TA | yes | 155.8587 | 1208.9014
2521 | City of Rockledge | North IRL | B | IR8-11 | 0.36 | 0.48 | 0.02893 | 8.6807 | 1.2372 | 0.25113 | 0.035792 | 1200 | Residential, Medium Density-Two-five dwellingunits per acre | ROCK-13 | Summer Place Bafflebox | 9.781 | City of Rockledge | Not provided | Summer Place Baffle Box | The second generation (nutrient separating) baffle box includes a wire mesh box that captures vegetative debris, litter, and other materials from settling in the water in the bottom of the box, thereby preventing leaching of the nutrients. | Baffle Boxes- Second Generation | Completed | 2011 | 7 | 1 | B | 10 | $35,000 | Not provided | Not provided | Not provided | N/A | Structural | 2013 | North Indian River Lagoon | Not provided | Not provided | Not provided | TN 19.05% TA & TP 15.5% TA | yes | 87.2492 | 117.0744
2522 | City of Rockledge | North IRL | B | IR8-11 | 0.36 | 0.48 | 0.28794 | 8.6807 | 1.2372 | 2.4995 | 0.35624 | 1210 | Fixed Single Family Units | ROCK-13 | Summer Place Bafflebox | 9.781 | City of Rockledge | Not provided | Summer Place Baffle Box | The second generation (nutrient separating) baffle box includes a wire mesh box that captures vegetative debris, litter, and other materials from settling in the water in the bottom of the box, thereby preventing leaching of the nutrients. | Baffle Boxes- Second Generation | Completed | 2011 | 7 | 1 | B | 10 | $35,000 | Not provided | Not provided | Not provided | N/A | Structural | 2013 | North Indian River Lagoon | Not provided | Not provided | Not provided | TN 19.05% TA & TP 15.5% TA | yes | 153.3943 | 1165.2505
2523 | City of Rockledge | North IRL | B | IR8-11 | 0.36 | 0.48 | 0.0012393 | 8.6807 | 1.2372 | 0.010758 | 0.0015333 | 1210 | Fixed Single Family Units | ROCK-13 | Summer Place Bafflebox | 9.781 | City of Rockledge | Not provided | Summer Place Baffle Box | The second generation (nutrient separating) baffle box includes a wire mesh box that captures vegetative debris, litter, and other materials from settling in the water in the bottom of the box, thereby preventing leaching of the nutrients. | Baffle Boxes- Second Generation | Completed | 2011 | 7 | 1 | B | 10 | $35,000 | Not provided | Not provided | Not provided | N/A | Structural | 2013 | North Indian River Lagoon | Not provided | Not provided | Not provided | TN 19.05% TA & TP 15.5% TA | yes | 17.874 | 5.0154
2524 | City of Rockledge | North IRL | B | IR8-11 | 0.36 | 0.48 | 0.00092868 | 8.6807 | 1.2372 | 0.0080616 | 0.001149 | 1210 | Fixed Single Family Units | ROCK-13 | Summer Place Bafflebox | 9.781 | City of Rockledge | Not provided | Summer Place Baffle Box | The second generation (nutrient separating) baffle box includes a wire mesh box that captures vegetative debris, litter, and other materials from settling in the water in the bottom of the box, thereby preventing leaching of the nutrients. | Baffle Boxes- Second Generation | Completed | 2011 | 7 | 1 | B | 10 | $35,000 | Not provided | Not provided | Not provided | N/A | Structural | 2013 | North Indian River Lagoon | Not provided | Not provided | Not provided | TN 19.05% TA & TP 15.5% TA | yes | 32.1586 | 3.7583
2525 | City of Rockledge | North IRL | B | IR8-11 | 0.36 | 0.48 | 0.15381 | 9.0381 | 1.3038 | 1.3901 | 0.20054 | 1100 | Residential, Low Density-Less than two dwelling units/acre | ROCK-13 | Summer Place Bafflebox | 9.781 | City of Rockledge | Not provided | Summer Place Baffle Box | The second generation (nutrient separating) baffle box includes a wire mesh box that captures vegetative debris, litter, and other materials from settling in the water in the bottom of the box, thereby preventing leaching of the nutrients. | Baffle Boxes- Second Generation | Completed | 2011 | 7 | 1 | B | 10 | $35,000 | Not provided | Not provided | Not provided | N/A | Structural | 2013 | North Indian River Lagoon | Not provided | Not provided | Not provided | TN 19.05% TA & TP 15.5% TA | yes | 130.6426 | 622.4276
2526 | City of Rockledge | North IRL | B | IR8-11 | 0.36 | 0.48 | 0.00062082 | 9.0381 | 1.3038 | 0.005611 | 0.00080944 | 1210 | Fixed Single Family Units | ROCK-13 | Summer Place Bafflebox | 9.781 | City of Rockledge | Not provided | Summer Place Baffle Box | The second generation (nutrient separating) baffle box includes a wire mesh box that captures vegetative debris, litter, and other materials from settling in the water in the bottom of the box, thereby preventing leaching of the nutrients. | Baffle Boxes- Second Generation | Completed | 2011 | 7 | 1 | B | 10 | $35,000 | Not provided | Not provided | Not provided | N/A | Structural | 2013 | North Indian River Lagoon | Not provided | Not provided | Not provided | TN 19.05% TA & TP 15.5% TA | yes | 16.7921 | 2.5124
2527 | City of Rockledge | North IRL | B | IR8-11 | 0.36 | 0.48 | 0.057826 | 9.0381 | 1.3038 | 0.52264 | 0.075396 | 1210 | Fixed Single Family Units | ROCK-13 | Summer Place Bafflebox | 9.781 | City of Rockledge | Not provided | Summer Place Baffle Box | The second generation (nutrient separating) baffle box includes a wire mesh box that captures vegetative debris, litter, and other materials from settling in the water in the bottom of the box, thereby preventing leaching of the nutrients. | Baffle Boxes- Second Generation | Completed | 2011 | 7 | 1 | B | 10 | $35,000 | Not provided | Not provided | Not provided | N/A | Structural | 2013 | North Indian River Lagoon | Not provided | Not provided | Not provided | TN 19.05% TA & TP 15.5% TA | yes | 108.602 | 234.0154
2528 | City of Rockledge | North IRL | B | IR8-11 | 0.36 | 0.48 | 0.097618 | 9.0381 | 1.3038 | 0.88228 | 0.12728 | 1210 | Fixed Single Family Units | ROCK-13 | Summer Place Bafflebox | 9.781 | City of Rockledge | Not provided | Summer Place Baffle Box | The second generation (nutrient separating) baffle box includes a wire mesh box that captures vegetative debris, litter, and other materials from settling in the water in the bottom of the box, thereby preventing leaching of the nutrients. | Baffle Boxes- Second Generation | Completed | 2011 | 7 | 1 | B | 10 | $35,000 | Not provided | Not provided | Not provided | N/A | Structural | 2013 | North Indian River Lagoon | Not provided | Not provided | Not provided | TN 19.05% TA & TP 15.5% TA | yes | 85.127 | 395.0465
2529 | City of Rockledge | North IRL | B | IR8-11 | 0.36 | 0.48 | 0.0011299 | 9.6058 | 1.4119 | 0.010854 | 0.0015954 | 1200 | Residential, Medium Density-Two-five dwellingunits per acre | ROCK-13 | Summer Place Bafflebox | 9.781 | City of Rockledge | Not provided | Summer Place Baffle Box | The second generation (nutrient separating) baffle box includes a wire mesh box that captures vegetative debris, litter, and other materials from settling in the water in the bottom of the box, thereby preventing leaching of the nutrients. | Baffle Boxes- Second Generation | Completed | 2011 | 7 | 1 | B | 10 | $35,000 | Not provided | Not provided | Not provided | N/A | Structural | 2013 | North Indian River Lagoon | Not provided | Not provided | Not provided | TN 19.05% TA & TP 15.5% TA | yes | 35.5394 | 4.5727
2530 | City of Rockledge | North IRL | B | IR8-11 | 0.36 | 0.48 | 0.0013707 | 9.6058 | 1.4119 | 0.013167 | 0.0019353 | 1210 | Fixed Single Family Units | ROCK-13 | Summer Place Bafflebox | 9.781 | City of Rockledge | Not provided | Summer Place Baffle Box | The second generation (nutrient separating) baffle box includes a wire mesh box that captures vegetative debris, litter, and other materials from settling in the water in the bottom of the box, thereby preventing leaching of the nutrients. | Baffle Boxes- Second Generation | Completed | 2011 | 7 | 1 | B | 10 | $35,000 | Not provided | Not provided | Not provided | N/A | Structural | 2013 | North Indian River Lagoon | Not provided | Not provided | Not provided | TN 19.05% TA & TP 15.5% TA | yes | 18.1662 | 5.547
2531 | City of Rockledge | North IRL | B | IR8-11 | 0.36 | 0.48 | 0.0033304 | 9.6058 | 1.4119 | 0.031991 | 0.0047023 | 1210 | Fixed Single Family Units | ROCK-13 | Summer Place Bafflebox | 9.781 | City of Rockledge | Not provided | Summer Place Baffle Box | The second generation (nutrient separating) baffle box includes a wire mesh box that captures vegetative debris, litter, and other materials from settling in the water in the bottom of the box, thereby preventing leaching of the nutrients. | Baffle Boxes- Second Generation | Completed | 2011 | 7 | 1 | B | 10 | $35,000 | Not provided | Not provided | Not provided | N/A | Structural | 2013 | North Indian River Lagoon | Not provided | Not provided | Not provided | TN 19.05% TA & TP 15.5% TA | yes | 19.8506 | 13.4777
2532 | City of Rockledge | North IRL | B | IR8-11 | 0.36 | 0.48 | 0.01737 | 9.6058 | 1.4119 | 0.16685 | 0.024525 | 1210 | Fixed Single Family Units | ROCK-13 | Summer Place Bafflebox | 9.781 | City of Rockledge | Not provided | Summer Place Baffle Box | The second generation (nutrient separating) baffle box includes a wire mesh box that captures vegetative debris, litter, and other materials from settling in the water in the bottom of the box, thereby preventing leaching of the nutrients. | Baffle Boxes- Second Generation | Completed | 2011 | 7 | 1 | B | 10 | $35,000 | Not provided | Not provided | Not provided | N/A | Structural | 2013 | North Indian River Lagoon | Not provided | Not provided | Not provided | TN 19.05% TA & TP 15.5% TA | yes | 65.2267 | 70.2935
2533 | City of Rockledge | North IRL | B | IR8-11 | 0.36 | 0.48 | 0.007413 | 9.6058 | 1.4119 | 0.071207 | 0.010467 | 1210 | Fixed Single Family Units | ROCK-13 | Summer Place Bafflebox | 9.781 | City of Rockledge | Not provided | Summer Place Baffle Box | The second generation (nutrient separating) baffle box includes a wire mesh box that captures vegetative debris, litter, and other materials from settling in the water in the bottom of the box, thereby preventing leaching of the nutrients. | Baffle Boxes- Second Generation | Completed | 2011 | 7 | 1 | B | 10 | $35,000 | Not provided | Not provided | Not provided | N/A | Structural | 2013 | North Indian River Lagoon | Not provided | Not provided | Not provided | TN 19.05% TA & TP 15.5% TA | yes | 27.9272 | 29.9992
2534 | City of Rockledge | North IRL | B | IR8-11 | 0.36 | 0.48 | 0.0017748 | 9.3441 | 1.2721 | 0.016584 | 0.0022577 | 1400 | Commercial and Services | ROCK-13 | Summer Place Bafflebox | 9.781 | City of Rockledge | Not provided | Summer Place Baffle Box | The second generation (nutrient separating) baffle box includes a wire mesh box that captures vegetative debris, litter, and other materials from settling in the water in the bottom of the box, thereby preventing leaching of the nutrients. | Baffle Boxes- Second Generation | Completed | 2011 | 7 | 1 | B | 10 | $35,000 | Not provided | Not provided | Not provided | N/A | Structural | 2013 | North Indian River Lagoon | Not provided | Not provided | Not provided | TN 19.05% TA & TP 15.5% TA | yes | 18.2506 | 7.1823
2535 | City of Rockledge | North IRL | B | IR8-11 | 0.36 | 0.48 | 0.003692 | 9.3441 | 1.2721 | 0.034498 | 0.0046966 | 1210 | Fixed Single Family Units | ROCK-13 | Summer Place Bafflebox | 9.781 | City of Rockledge | Not provided | Summer Place Baffle Box | The second generation (nutrient separating) baffle box includes a wire mesh box that captures vegetative debris, litter, and other materials from settling in the water in the bottom of the box, thereby preventing leaching of the nutrients. | Baffle Boxes- Second Generation | Completed | 2011 | 7 | 1 | B | 10 | $35,000 | Not provided | Not provided | Not provided | N/A | Structural | 2013 | North Indian River Lagoon | Not provided | Not provided | Not provided | TN 19.05% TA & TP 15.5% TA | yes | 18.6295 | 14.941
2536 | City of Rockledge | North IRL | B | IR8-11 | 0.36 | 0.48 | 0.063582 | 9.5496 | 1.3865 | 0.60718 | 0.088158 | 1210 | Fixed Single Family Units | ROCK-13 | Summer Place Bafflebox | 9.781 | City of Rockledge | Not provided | Summer Place Baffle Box | The second generation (nutrient separating) baffle box includes a wire mesh box that captures vegetative debris, litter, and other materials from settling in the water in the bottom of the box, thereby preventing leaching of the nutrients. | Baffle Boxes- Second Generation | Completed | 2011 | 7 | 1 | B | 10 | $35,000 | Not provided | Not provided | Not provided | N/A | Structural | 2013 | North Indian River Lagoon | Not provided | Not provided | Not provided | TN 19.05% TA & TP 15.5% TA | yes | 81.2962 | 257.3055
2537 | City of Rockledge | North IRL | B | IR8-11 | 0.36 | 0.48 | 0.00098074 | 9.5496 | 1.3865 | 0.0093657 | 0.0013598 | 1400 | Commercial and Services | ROCK-13 | Summer Place Bafflebox | 9.781 | City of Rockledge | Not provided | Summer Place Baffle Box | The second generation (nutrient separating) baffle box includes a wire mesh box that captures vegetative debris, litter, and other materials from settling in the water in the bottom of the box, thereby preventing leaching of the nutrients. | Baffle Boxes- Second Generation | Completed | 2011 | 7 | 1 | B | 10 | $35,000 | Not provided | Not provided | Not provided | N/A | Structural | 2013 | North Indian River Lagoon | Not provided | Not provided | Not provided | TN 19.05% TA & TP 15.5% TA | yes | 24.6647 | 3.9689
2538 | City of Rockledge | North IRL | B | IR8-11 | 0.36 | 0.48 | 0.37936 | 9.5496 | 1.3865 | 3.6227 | 0.52599 | 1210 | Fixed Single Family Units | ROCK-13 | Summer Place Bafflebox | 9.781 | City of Rockledge | Not provided | Summer Place Baffle Box | The second generation (nutrient separating) baffle box includes a wire mesh box that captures vegetative debris, litter, and other materials from settling in the water in the bottom of the box, thereby preventing leaching of the nutrients. | Baffle Boxes- Second Generation | Completed | 2011 | 7 | 1 | B | 10 | $35,000 | Not provided | Not provided | Not provided | N/A | Structural | 2013 | North Indian River Lagoon | Not provided | Not provided | Not provided | TN 19.05% TA & TP 15.5% TA | yes | 158.8855 | 1535.1979
2539 | City of Rockledge | North IRL | B | IR8-11 | 0.36 | 0.48 | 0.0038788 | 9.5496 | 1.3865 | 0.037041 | 0.005378 | 1210 | Fixed Single Family Units | ROCK-13 | Summer Place Bafflebox | 9.781 | City of Rockledge | Not provided | Summer Place Baffle Box | The second generation (nutrient separating) baffle box includes a wire mesh box that captures vegetative debris, litter, and other materials from settling in the water in the bottom of the box, thereby preventing leaching of the nutrients. | Baffle Boxes- Second Generation | Completed | 2011 | 7 | 1 | B | 10 | $35,000 | Not provided | Not provided | Not provided | N/A | Structural | 2013 | North Indian River Lagoon | Not provided | Not provided | Not provided | TN 19.05% TA & TP 15.5% TA | yes | 39.2658 | 15.6968
2540 | City of Rockledge | North IRL | B | IR8-11 | 0.36 | 0.48 | 0.0035342 | 9.5496 | 1.3865 | 0.03375 | 0.0049003 | 1210 | Fixed Single Family Units | ROCK-13 | Summer Place Bafflebox | 9.781 | City of Rockledge | Not provided | Summer Place Baffle Box | The second generation (nutrient separating) baffle box includes a wire mesh box that captures vegetative debris, litter, and other materials from settling in the water in the bottom of the box, thereby preventing leaching of the nutrients. | Baffle Boxes- Second Generation | Completed | 2011 | 7 | 1 | B | 10 | $35,000 | Not provided | Not provided | Not provided | N/A | Structural | 2013 | North Indian River Lagoon | Not provided | Not provided | Not provided | TN 19.05% TA & TP 15.5% TA | yes | 28.7489 | 14.3023
2541 | City of Rockledge | North IRL | B | IR8-11 | 0.36 | 0.48 | 0.014841 | 9.5914 | 1.4078 | 0.14235 | 0.020893 | 1100 | Residential, Low Density-Less than two dwelling units/acre | ROCK-13 | Summer Place Bafflebox | 9.781 | City of Rockledge | Not provided | Summer Place Baffle Box | The second generation (nutrient separating) baffle box includes a wire mesh box that captures vegetative debris, litter, and other materials from settling in the water in the bottom of the box, thereby preventing leaching of the nutrients. | Baffle Boxes- Second Generation | Completed | 2011 | 7 | 1 | B | 10 | $35,000 | Not provided | Not provided | Not provided | N/A | Structural | 2013 | North Indian River Lagoon | Not provided | Not provided | Not provided | TN 19.05% TA & TP 15.5% TA | yes | 33.4515 | 60.0592
2542 | City of Rockledge | North IRL | B | IR8-11 | 0.36 | 0.48 | 0.01648 | 9.5914 | 1.4078 | 0.15806 | 0.0232 | 1210 | Fixed Single Family Units | ROCK-13 | Summer Place Bafflebox | 9.781 | City of Rockledge | Not provided | Summer Place Baffle Box | The second generation (nutrient separating) baffle box includes a wire mesh box that captures vegetative debris, litter, and other materials from settling in the water in the bottom of the box, thereby preventing leaching of the nutrients. | Baffle Boxes- Second Generation | Completed | 2011 | 7 | 1 | B | 10 | $35,000 | Not provided | Not provided | Not provided | N/A | Structural | 2013 | North Indian River Lagoon | Not provided | Not provided | Not provided | TN 19.05% TA & TP 15.5% TA | yes | 53.8536 | 66.6907
2543 | City of Rockledge | North IRL | B | IR8-11 | 0.36 | 0.48 | 0.54912 | 9.5914 | 1.4078 | 5.2669 | 0.77306 | 1210 | Fixed Single Family Units | ROCK-13 | Summer Place Bafflebox | 9.781 | City of Rockledge | Not provided | Summer Place Baffle Box | The second generation (nutrient separating) baffle box includes a wire mesh box that captures vegetative debris, litter, and other materials from settling in the water in the bottom of the box, thereby preventing leaching of the nutrients. | Baffle Boxes- Second Generation | Completed | 2011 | 7 | 1 | B | 10 | $35,000 | Not provided | Not provided | Not provided | N/A | Structural | 2013 | North Indian River Lagoon | Not provided | Not provided | Not provided | TN 19.05% TA & TP 15.5% TA | yes | 184.132 | 2222.2282
2544 | City of Rockledge | North IRL | B | IR8-11 | 0.36 | 0.48 | 0.0052173 | 9.5914 | 1.4078 | 0.050041 | 0.007345 | 1210 | Fixed Single Family Units | ROCK-13 | Summer Place Bafflebox | 9.781 | City of Rockledge | Not provided | Summer Place Baffle Box | The second generation (nutrient separating) baffle box includes a wire mesh box that captures vegetative debris, litter, and other materials from settling in the water in the bottom of the box, thereby preventing leaching of the nutrients. | Baffle Boxes- Second Generation | Completed | 2011 | 7 | 1 | B | 10 | $35,000 | Not provided | Not provided | Not provided | N/A | Structural | 2013 | North Indian River Lagoon | Not provided | Not provided | Not provided | TN 19.05% TA & TP 15.5% TA | yes | 36.7073 | 21.1136
2545 | City of Rockledge | North IRL | B | IR8-11 | 0.36 | 0.48 | 0.011123 | 9.5914 | 1.4078 | 0.10668 | 0.015658 | 1210 | Fixed Single Family Units | ROCK-13 | Summer Place Bafflebox | 9.781 | City of Rockledge | Not provided | Summer Place Baffle Box | The second generation (nutrient separating) baffle box includes a wire mesh box that captures vegetative debris, litter, and other materials from settling in the water in the bottom of the box, thereby preventing leaching of the nutrients. | Baffle Boxes- Second Generation | Completed | 2011 | 7 | 1 | B | 10 | $35,000 | Not provided | Not provided | Not provided | N/A | Structural | 2013 | North Indian River Lagoon | Not provided | Not provided | Not provided | TN 19.05% TA & TP 15.5% TA | yes | 63.7967 | 45.0113
2546 | City of Rockledge | North IRL | B | IR8-11 | 0.36 | 0.48 | 0.0010171 | 9.5914 | 1.4078 | 0.0097551 | 0.0014318 | 1210 | Fixed Single Family Units | ROCK-13 | Summer Place Bafflebox | 9.781 | City of Rockledge | Not provided | Summer Place Baffle Box | The second generation (nutrient separating) baffle box includes a wire mesh box that captures vegetative debris, litter, and other materials from settling in the water in the bottom of the box, thereby preventing leaching of the nutrients. | Baffle Boxes- Second Generation | Completed | 2011 | 7 | 1 | B | 10 | $35,000 | Not provided | Not provided | Not provided | N/A | Structural | 2013 | North Indian River Lagoon | Not provided | Not provided | Not provided | TN 19.05% TA & TP 15.5% TA | yes | 8.2898 | 4.1159
2547 | City of Rockledge | North IRL | B | IR8-11 | 0.36 | 0.48 | 0.052092 | 9.6058 | 1.4119 | 0.50038 | 0.07355 | 1210 | Fixed Single Family Units | ROCK-13 | Summer Place Bafflebox | 9.781 | City of Rockledge | Not provided | Summer Place Baffle Box | The second generation (nutrient separating) baffle box includes a wire mesh box that captures vegetative debris, litter, and other materials from settling in the water in the bottom of the box, thereby preventing leaching of the nutrients. | Baffle Boxes- Second Generation | Completed | 2011 | 7 | 1 | B | 10 | $35,000 | Not provided | Not provided | Not provided | N/A | Structural | 2013 | North Indian River Lagoon | Not provided | Not provided | Not provided | TN 19.05% TA & TP 15.5% TA | yes | 60.8107 | 210.8085
2548 | City of Rockledge | North IRL | B | IR8-11 | 0.36 | 0.48 | 0.08716 | 9.6058 | 1.4119 | 0.83725 | 0.12306 | 1210 | Fixed Single Family Units | ROCK-13 | Summer Place Bafflebox | 9.781 | City of Rockledge | Not provided | Summer Place Baffle Box | The second generation (nutrient separating) baffle box includes a wire mesh box that captures vegetative debris, litter, and other materials from settling in the water in the bottom of the box, thereby preventing leaching of the nutrients. | Baffle Boxes- Second Generation | Completed | 2011 | 7 | 1 | B | 10 | $35,000 | Not provided | Not provided | Not provided | N/A | Structural | 2013 | North Indian River Lagoon | Not provided | Not provided | Not provided | TN 19.05% TA & TP 15.5% TA | yes | 110.5253 | 352.7257
2549 | City of Rockledge | North IRL | B | IR8-11 | 0.36 | 0.48 | 0.34047 | 9.6244 | 1.4146 | 3.2768 | 0.48163 | 1210 | Fixed Single Family Units | ROCK-13 | Summer Place Bafflebox | 9.781 | City of Rockledge | Not provided | Summer Place Baffle Box | The second generation (nutrient separating) baffle box includes a wire mesh box that captures vegetative debris, litter, and other materials from settling in the water in the bottom of the box, thereby preventing leaching of the nutrients. | Baffle Boxes- Second Generation | Completed | 2011 | 7 | 1 | B | 10 | $35,000 | Not provided | Not provided | Not provided | N/A | Structural | 2013 | North Indian River Lagoon | Not provided | Not provided | Not provided | TN 19.05% TA & TP 15.5% TA | yes | 163.3343 | 1377.8204
2550 | City of Rockledge | North IRL | B | IR8-11 | 0.36 | 0.48 | 0.2773 | 9.6244 | 1.4146 | 2.6688 | 0.39227 | 1210 | Fixed Single Family Units | ROCK-13 | Summer Place Bafflebox | 9.781 | City of Rockledge | Not provided | Summer Place Baffle Box | The second generation (nutrient separating) baffle box includes a wire mesh box that captures vegetative debris, litter, and other materials from settling in the water in the bottom of the box, thereby preventing leaching of the nutrients. | Baffle Boxes- Second Generation | Completed | 2011 | 7 | 1 | B | 10 | $35,000 | Not provided | Not provided | Not provided | N/A | Structural | 2013 | North Indian River Lagoon | Not provided | Not provided | Not provided | TN 19.05% TA & TP 15.5% TA | yes | 153.1087 | 1122.1796
2551 | City of Rockledge | North IRL | B | IR8-11 | 0.36 | 0.48 | 0.31977 | 9.541 | 1.3873 | 3.0509 | 0.4436 | 1210 | Fixed Single Family Units | ROCK-13 | Summer Place Bafflebox | 9.781 | City of Rockledge | Not provided | Summer Place Baffle Box | The second generation (nutrient separating) baffle box includes a wire mesh box that captures vegetative debris, litter, and other materials from settling in the water in the bottom of the box, thereby preventing leaching of the nutrients. | Baffle Boxes- Second Generation | Completed | 2011 | 7 | 1 | B | 10 | $35,000 | Not provided | Not provided | Not provided | N/A | Structural | 2013 | North Indian River Lagoon | Not provided | Not provided | Not provided | TN 19.05% TA & TP 15.5% TA | yes | 154.6617 | 1294.0497
2552 | City of Rockledge | North IRL | B | IR8-11 | 0.36 | 0.48 | 0.075202 | 9.541 | 1.3873 | 0.7175 | 0.10432 | 1210 | Fixed Single Family Units | ROCK-13 | Summer Place Bafflebox | 9.781 | City of Rockledge | Not provided | Summer Place Baffle Box | The second generation (nutrient separating) baffle box includes a wire mesh box that captures vegetative debris, litter, and other materials from settling in the water in the bottom of the box, thereby preventing leaching of the nutrients. | Baffle Boxes- Second Generation | Completed | 2011 | 7 | 1 | B | 10 | $35,000 | Not provided | Not provided | Not provided | N/A | Structural | 2013 | North Indian River Lagoon | Not provided | Not provided | Not provided | TN 19.05% TA & TP 15.5% TA | yes | 90.1933 | 304.3299
2553 | City of Rockledge | North IRL | B | IR8-11 | 0.36 | 0.48 | 0.25695 | 8.8104 | 1.2617 | 2.2639 | 0.32419 | 1100 | Residential, Low Density-Less than two dwelling units/acre | ROCK-13 | Summer Place Bafflebox | 9.781 | City of Rockledge | Not provided | Summer Place Baffle Box | The second generation (nutrient separating) baffle box includes a wire mesh box that captures vegetative debris, litter, and other materials from settling in the water in the bottom of the box, thereby preventing leaching of the nutrients. | Baffle Boxes- Second Generation | Completed | 2011 | 7 | 1 | B | 10 | $35,000 | Not provided | Not provided | Not provided | N/A | Structural | 2013 | North Indian River Lagoon | Not provided | Not provided | Not provided | TN 19.05% TA & TP 15.5% TA | yes | 143.3425 | 1039.8574
2554 | City of Rockledge | North IRL | B | IR8-11 | 0.36 | 0.48 | 0.058618 | 8.8104 | 1.2617 | 0.51645 | 0.073958 | 1210 | Fixed Single Family Units | ROCK-13 | Summer Place Bafflebox | 9.781 | City of Rockledge | Not provided | Summer Place Baffle Box | The second generation (nutrient separating) baffle box includes a wire mesh box that captures vegetative debris, litter, and other materials from settling in the water in the bottom of the box, thereby preventing leaching of the nutrients. | Baffle Boxes- Second Generation | Completed | 2011 | 7 | 1 | B | 10 | $35,000 | Not provided | Not provided | Not provided | N/A | Structural | 2013 | North Indian River Lagoon | Not provided | Not provided | Not provided | TN 19.05% TA & TP 15.5% TA | yes | 79.5646 | 237.2206
2555 | City of Rockledge | North IRL | B | IR8-11 | 0.36 | 0.48 | 0.22899 | 8.8104 | 1.2617 | 2.0175 | 0.28891 | 1210 | Fixed Single Family Units | ROCK-13 | Summer Place Bafflebox | 9.781 | City of Rockledge | Not provided | Summer Place Baffle Box | The second generation (nutrient separating) baffle box includes a wire mesh box that captures vegetative debris, litter, and other materials from settling in the water in the bottom of the box, thereby preventing leaching of the nutrients. | Baffle Boxes- Second Generation | Completed | 2011 | 7 | 1 | B | 10 | $35,000 | Not provided | Not provided | Not provided | N/A | Structural | 2013 | North Indian River Lagoon | Not provided | Not provided | Not provided | TN 19.05% TA & TP 15.5% TA | yes | 128.8308 | 926.6917
2556 | City of Rockledge | North IRL | B | IR8-11 | 0.36 | 0.48 | 0.0732 | 8.8104 | 1.2617 | 0.64492 | 0.092355 | 1210 | Fixed Single Family Units | ROCK-13 | Summer Place Bafflebox | 9.781 | City of Rockledge | Not provided | Summer Place Baffle Box | The second generation (nutrient separating) baffle box includes a wire mesh box that captures vegetative debris, litter, and other materials from settling in the water in the bottom of the box, thereby preventing leaching of the nutrients. | Baffle Boxes- Second Generation | Completed | 2011 | 7 | 1 | B | 10 | $35,000 | Not provided | Not provided | Not provided | N/A | Structural | 2013 | North Indian River Lagoon | Not provided | Not provided | Not provided | TN 19.05% TA & TP 15.5% TA | yes | 85.7879 | 296.2303
2557 | City of Rockledge | North IRL | B | IR8-11 | 0.36 | 0.48 | 0.24651 | 8.8604 | 1.2703 | 2.1842 | 0.31314 | 1100 | Residential, Low Density-Less than two dwelling units/acre | ROCK-13 | Summer Place Bafflebox | 9.781 | City of Rockledge | Not provided | Summer Place Baffle Box | The second generation (nutrient separating) baffle box includes a wire mesh box that captures vegetative debris, litter, and other materials from settling in the water in the bottom of the box, thereby preventing leaching of the nutrients. | Baffle Boxes- Second Generation | Completed | 2011 | 7 | 1 | B | 10 | $35,000 | Not provided | Not provided | Not provided | N/A | Structural | 2013 | North Indian River Lagoon | Not provided | Not provided | Not provided | TN 19.05% TA & TP 15.5% TA | yes | 140.3695 | 997.6067
2558 | City of Rockledge | North IRL | B | IR8-11 | 0.36 | 0.48 | 0.31968 | 8.8604 | 1.2703 | 2.8325 | 0.40609 | 1210 | Fixed Single Family Units | ROCK-13 | Summer Place Bafflebox | 9.781 | City of Rockledge | Not provided | Summer Place Baffle Box | The second generation (nutrient separating) baffle box includes a wire mesh box that captures vegetative debris, litter, and other materials from settling in the water in the bottom of the box, thereby preventing leaching of the nutrients. | Baffle Boxes- Second Generation | Completed | 2011 | 7 | 1 | B | 10 | $35,000 | Not provided | Not provided | Not provided | N/A | Structural | 2013 | North Indian River Lagoon | Not provided | Not provided | Not provided | TN 19.05% TA & TP 15.5% TA | yes | 150.8903 | 1293.7008
2559 | City of Rockledge | North IRL | B | IR8-11 | 0.36 | 0.48 | 0.043124 | 8.8604 | 1.2703 | 0.38209 | 0.05478 | 1210 | Fixed Single Family Units | ROCK-13 | Summer Place Bafflebox | 9.781 | City of Rockledge | Not provided | Summer Place Baffle Box | The second generation (nutrient separating) baffle box includes a wire mesh box that captures vegetative debris, litter, and other materials from settling in the water in the bottom of the box, thereby preventing leaching of the nutrients. | Baffle Boxes- Second Generation | Completed | 2011 | 7 | 1 | B | 10 | $35,000 | Not provided | Not provided | Not provided | N/A | Structural | 2013 | North Indian River Lagoon | Not provided | Not provided | Not provided | TN 19.05% TA & TP 15.5% TA | yes | 101.25 | 174.516
2560 | City of Rockledge | North IRL | B | IR8-11 | 0.36 | 0.48 | 0.0042901 | 8.8604 | 1.2703 | 0.038012 | 0.0054496 | 1210 | Fixed Single Family Units | ROCK-13 | Summer Place Bafflebox | 9.781 | City of Rockledge | Not provided | Summer Place Baffle Box | The second generation (nutrient separating) baffle box includes a wire mesh box that captures vegetative debris, litter, and other materials from settling in the water in the bottom of the box, thereby preventing leaching of the nutrients. | Baffle Boxes- Second Generation | Completed | 2011 | 7 | 1 | B | 10 | $35,000 | Not provided | Not provided | Not provided | N/A | Structural | 2013 | North Indian River Lagoon | Not provided | Not provided | Not provided | TN 19.05% TA & TP 15.5% TA | yes | 17.5706 | 17.3612
2561 | City of Rockledge | North IRL | B | IR8-11 | 0.36 | 0.48 | 0.0041551 | 8.8604 | 1.2703 | 0.036816 | 0.0052783 | 1210 | Fixed Single Family Units | ROCK-13 | Summer Place Bafflebox | 9.781 | City of Rockledge | Not provided | Summer Place Baffle Box | The second generation (nutrient separating) baffle box includes a wire mesh box that captures vegetative debris, litter, and other materials from settling in the water in the bottom of the box, thereby preventing leaching of the nutrients. | Baffle Boxes- Second Generation | Completed | 2011 | 7 | 1 | B | 10 | $35,000 | Not provided | Not provided | Not provided | N/A | Structural | 2013 | North Indian River Lagoon | Not provided | Not provided | Not provided | TN 19.05% TA & TP 15.5% TA | yes | 43.4416 | 16.8153
2562 | City of Rockledge | North IRL | B | IR8-11 | 0.36 | 0.48 | 0.5457 | 9.6058 | 1.4119 | 5.2418 | 0.77048 | 1210 | Fixed Single Family Units | ROCK-13 | Summer Place Bafflebox | 9.781 | City of Rockledge | Not provided | Summer Place Baffle Box | The second generation (nutrient separating) baffle box includes a wire mesh box that captures vegetative debris, litter, and other materials from settling in the water in the bottom of the box, thereby preventing leaching of the nutrients. | Baffle Boxes- Second Generation | Completed | 2011 | 7 | 1 | B | 10 | $35,000 | Not provided | Not provided | Not provided | N/A | Structural | 2013 | North Indian River Lagoon | Not provided | Not provided | Not provided | TN 19.05% TA & TP 15.5% TA | yes | 185.7316 | 2208.352
2563 | City of Rockledge | North IRL | B | IR8-11 | 0.36 | 0.48 | 0.0083126 | 9.6058 | 1.4119 | 0.079849 | 0.011737 | 1210 | Fixed Single Family Units | ROCK-13 | Summer Place Bafflebox | 9.781 | City of Rockledge | Not provided | Summer Place Baffle Box | The second generation (nutrient separating) baffle box includes a wire mesh box that captures vegetative debris, litter, and other materials from settling in the water in the bottom of the box, thereby preventing leaching of the nutrients. | Baffle Boxes- Second Generation | Completed | 2011 | 7 | 1 | B | 10 | $35,000 | Not provided | Not provided | Not provided | N/A | Structural | 2013 | North Indian River Lagoon | Not provided | Not provided | Not provided | TN 19.05% TA & TP 15.5% TA | yes | 32.8472 | 33.6397
2564 | City of Rockledge | North IRL | B | IR8-11 | 0.36 | 0.48 | 0.030935 | 9.6058 | 1.4119 | 0.29716 | 0.043679 | 1210 | Fixed Single Family Units | ROCK-13 | Summer Place Bafflebox | 9.781 | City of Rockledge | Not provided | Summer Place Baffle Box | The second generation (nutrient separating) baffle box includes a wire mesh box that captures vegetative debris, litter, and other materials from settling in the water in the bottom of the box, thereby preventing leaching of the nutrients. | Baffle Boxes- Second Generation | Completed | 2011 | 7 | 1 | B | 10 | $35,000 | Not provided | Not provided | Not provided | N/A | Structural | 2013 | North Indian River Lagoon | Not provided | Not provided | Not provided | TN 19.05% TA & TP 15.5% TA | yes | 52.293 | 125.1914
2565 | City of Rockledge | North IRL | B | IR8-11 | 0.36 | 0.48 | 0.03282 | 9.6058 | 1.4119 | 0.31526 | 0.046339 | 1210 | Fixed Single Family Units | ROCK-13 | Summer Place Bafflebox | 9.781 | City of Rockledge | Not provided | Summer Place Baffle Box | The second generation (nutrient separating) baffle box includes a wire mesh box that captures vegetative debris, litter, and other materials from settling in the water in the bottom of the box, thereby preventing leaching of the nutrients. | Baffle Boxes- Second Generation | Completed | 2011 | 7 | 1 | B | 10 | $35,000 | Not provided | Not provided | Not provided | N/A | Structural | 2013 | North Indian River Lagoon | Not provided | Not provided | Not provided | TN 19.05% TA & TP 15.5% TA | yes | 69.2914 | 132.8169
2566 | City of Rockledge | North IRL | B | IR8-11 | 0.36 | 0.48 | 0.12396 | 9.6058 | 1.4119 | 1.1908 | 0.17503 | 1210 | Fixed Single Family Units | ROCK-13 | Summer Place Bafflebox | 9.781 | City of Rockledge | Not provided | Summer Place Baffle Box | The second generation (nutrient separating) baffle box includes a wire mesh box that captures vegetative debris, litter, and other materials from settling in the water in the bottom of the box, thereby preventing leaching of the nutrients. | Baffle Boxes- Second Generation | Completed | 2011 | 7 | 1 | B | 10 | $35,000 | Not provided | Not provided | Not provided | N/A | Structural | 2013 | North Indian River Lagoon | Not provided | Not provided | Not provided | TN 19.05% TA & TP 15.5% TA | yes | 97.15 | 501.6673
2567 | City of Rockledge | North IRL | B | IR8-11 | 0.36 | 0.48 | 0.051014 | 9.6058 | 1.4119 | 0.49003 | 0.072028 | 1210 | Fixed Single Family Units | ROCK-13 | Summer Place Bafflebox | 9.781 | City of Rockledge | Not provided | Summer Place Baffle Box | The second generation (nutrient separating) baffle box includes a wire mesh box that captures vegetative debris, litter, and other materials from settling in the water in the bottom of the box, thereby preventing leaching of the nutrients. | Baffle Boxes- Second Generation | Completed | 2011 | 7 | 1 | B | 10 | $35,000 | Not provided | Not provided | Not provided | N/A | Structural | 2013 | North Indian River Lagoon | Not provided | Not provided | Not provided | TN 19.05% TA & TP 15.5% TA | yes | 58.119 | 206.4472
2568 | City of Rockledge | North IRL | B | IR8-11 | 0.36 | 0.48 | 0.011926 | 9.3352 | 1.3224 | 0.11133 | 0.01577 | 1210 | Fixed Single Family Units | ROCK-13 | Summer Place Bafflebox | 9.781 | City of Rockledge | Not provided | Summer Place Baffle Box | The second generation (nutrient separating) baffle box includes a wire mesh box that captures vegetative debris, litter, and other materials from settling in the water in the bottom of the box, thereby preventing leaching of the nutrients. | Baffle Boxes- Second Generation | Completed | 2011 | 7 | 1 | B | 10 | $35,000 | Not provided | Not provided | Not provided | N/A | Structural | 2013 | North Indian River Lagoon | Not provided | Not provided | Not provided | TN 19.05% TA & TP 15.5% TA | yes | 32.1182 | 48.2618
2569 | City of Rockledge | North IRL | B | IR8-11 | 0.36 | 0.48 | 0.077859 | 9.3352 | 1.3224 | 0.72683 | 0.10296 | 1210 | Fixed Single Family Units | ROCK-13 | Summer Place Bafflebox | 9.781 | City of Rockledge | Not provided | Summer Place Baffle Box | The second generation (nutrient separating) baffle box includes a wire mesh box that captures vegetative debris, litter, and other materials from settling in the water in the bottom of the box, thereby preventing leaching of the nutrients. | Baffle Boxes- Second Generation | Completed | 2011 | 7 | 1 | B | 10 | $35,000 | Not provided | Not provided | Not provided | N/A | Structural | 2013 | North Indian River Lagoon | Not provided | Not provided | Not provided | TN 19.05% TA & TP 15.5% TA | yes | 93.4931 | 315.0835
2570 | City of Rockledge | North IRL | B | IR8-11 | 0.36 | 0.48 | 0.14352 | 9.3352 | 1.3224 | 1.3397 | 0.18978 | 1210 | Fixed Single Family Units | ROCK-13 | Summer Place Bafflebox | 9.781 | City of Rockledge | Not provided | Summer Place Baffle Box | The second generation (nutrient separating) baffle box includes a wire mesh box that captures vegetative debris, litter, and other materials from settling in the water in the bottom of the box, thereby preventing leaching of the nutrients. | Baffle Boxes- Second Generation | Completed | 2011 | 7 | 1 | B | 10 | $35,000 | Not provided | Not provided | Not provided | N/A | Structural | 2013 | North Indian River Lagoon | Not provided | Not provided | Not provided | TN 19.05% TA & TP 15.5% TA | yes | 115.1438 | 580.7868
2571 | City of Rockledge | North IRL | B | IR8-11 | 0.36 | 0.48 | 0.10899 | 9.1397 | 1.2624 | 0.99614 | 0.13759 | 1210 | Fixed Single Family Units | ROCK-13 | Summer Place Bafflebox | 9.781 | City of Rockledge | Not provided | Summer Place Baffle Box | The second generation (nutrient separating) baffle box includes a wire mesh box that captures vegetative debris, litter, and other materials from settling in the water in the bottom of the box, thereby preventing leaching of the nutrients. | Baffle Boxes- Second Generation | Completed | 2011 | 7 | 1 | B | 10 | $35,000 | Not provided | Not provided | Not provided | N/A | Structural | 2013 | North Indian River Lagoon | Not provided | Not provided | Not provided | TN 19.05% TA & TP 15.5% TA | yes | 102.7877 | 441.0686
2572 | City of Rockledge | North IRL | B | IR8-11 | 0.36 | 0.48 | 0.021531 | 9.6058 | 1.4119 | 0.20682 | 0.0304 | 1210 | Fixed Single Family Units | ROCK-13 | Summer Place Bafflebox | 9.781 | City of Rockledge | Not provided | Summer Place Baffle Box | The second generation (nutrient separating) baffle box includes a wire mesh box that captures vegetative debris, litter, and other materials from settling in the water in the bottom of the box, thereby preventing leaching of the nutrients. | Baffle Boxes- Second Generation | Completed | 2011 | 7 | 1 | B | 10 | $35,000 | Not provided | Not provided | Not provided | N/A | Structural | 2013 | North Indian River Lagoon | Not provided | Not provided | Not provided | TN 19.05% TA & TP 15.5% TA | yes | 44.7159 | 87.133
2573 | City of Rockledge | North IRL | B | IR8-11 | 0.36 | 0.48 | 0.010918 | 9.6058 | 1.4119 | 0.10488 | 0.015416 | 1210 | Fixed Single Family Units | ROCK-13 | Summer Place Bafflebox | 9.781 | City of Rockledge | Not provided | Summer Place Baffle Box | The second generation (nutrient separating) baffle box includes a wire mesh box that captures vegetative debris, litter, and other materials from settling in the water in the bottom of the box, thereby preventing leaching of the nutrients. | Baffle Boxes- Second Generation | Completed | 2011 | 7 | 1 | B | 10 | $35,000 | Not provided | Not provided | Not provided | N/A | Structural | 2013 | North Indian River Lagoon | Not provided | Not provided | Not provided | TN 19.05% TA & TP 15.5% TA | yes | 38.7992 | 44.1854
2574 | City of Rockledge | North IRL | B | IR8-11 | 0.36 | 0.48 | 0.19398 | 9.0235 | 1.3011 | 1.7504 | 0.25239 | 1100 | Residential, Low Density-Less than two dwelling units/acre | ROCK-13 | Summer Place Bafflebox | 9.781 | City of Rockledge | Not provided | Summer Place Baffle Box | The second generation (nutrient separating) baffle box includes a wire mesh box that captures vegetative debris, litter, and other materials from settling in the water in the bottom of the box, thereby preventing leaching of the nutrients. | Baffle Boxes- Second Generation | Completed | 2011 | 7 | 1 | B | 10 | $35,000 | Not provided | Not provided | Not provided | N/A | Structural | 2013 | North Indian River Lagoon | Not provided | Not provided | Not provided | TN 19.05% TA & TP 15.5% TA | yes | 118.8508 | 785.0039
2575 | City of Rockledge | North IRL | B | IR8-11 | 0.36 | 0.48 | 0.15065 | 9.0235 | 1.3011 | 1.3594 | 0.19602 | 1210 | Fixed Single Family Units | ROCK-13 | Summer Place Bafflebox | 9.781 | City of Rockledge | Not provided | Summer Place Baffle Box | The second generation (nutrient separating) baffle box includes a wire mesh box that captures vegetative debris, litter, and other materials from settling in the water in the bottom of the box, thereby preventing leaching of the nutrients. | Baffle Boxes- Second Generation | Completed | 2011 | 7 | 1 | B | 10 | $35,000 | Not provided | Not provided | Not provided | N/A | Structural | 2013 | North Indian River Lagoon | Not provided | Not provided | Not provided | TN 19.05% TA & TP 15.5% TA | yes | 114.0537 | 609.6752
2576 | City of Rockledge | North IRL | B | IR8-11 | 0.36 | 0.48 | 0.010221 | 9.0235 | 1.3011 | 0.092226 | 0.013298 | 1210 | Fixed Single Family Units | ROCK-13 | Summer Place Bafflebox | 9.781 | City of Rockledge | Not provided | Summer Place Baffle Box | The second generation (nutrient separating) baffle box includes a wire mesh box that captures vegetative debris, litter, and other materials from settling in the water in the bottom of the box, thereby preventing leaching of the nutrients. | Baffle Boxes- Second Generation | Completed | 2011 | 7 | 1 | B | 10 | $35,000 | Not provided | Not provided | Not provided | N/A | Structural | 2013 | North Indian River Lagoon | Not provided | Not provided | Not provided | TN 19.05% TA & TP 15.5% TA | yes | 27.6602 | 41.361
2577 | City of Rockledge | North IRL | B | IR8-11 | 0.36 | 0.48 | 0.0090395 | 9.0235 | 1.3011 | 0.081568 | 0.011761 | 1210 | Fixed Single Family Units | ROCK-13 | Summer Place Bafflebox | 9.781 | City of Rockledge | Not provided | Summer Place Baffle Box | The second generation (nutrient separating) baffle box includes a wire mesh box that captures vegetative debris, litter, and other materials from settling in the water in the bottom of the box, thereby preventing leaching of the nutrients. | Baffle Boxes- Second Generation | Completed | 2011 | 7 | 1 | B | 10 | $35,000 | Not provided | Not provided | Not provided | N/A | Structural | 2013 | North Indian River Lagoon | Not provided | Not provided | Not provided | TN 19.05% TA & TP 15.5% TA | yes | 54.3304 | 36.5815
2578 | City of Rockledge | North IRL | B | IR8-11 | 0.36 | 0.48 | 0.23355 | 9.0235 | 1.3011 | 2.1075 | 0.30388 | 1210 | Fixed Single Family Units | ROCK-13 | Summer Place Bafflebox | 9.781 | City of Rockledge | Not provided | Summer Place Baffle Box | The second generation (nutrient separating) baffle box includes a wire mesh box that captures vegetative debris, litter, and other materials from settling in the water in the bottom of the box, thereby preventing leaching of the nutrients. | Baffle Boxes- Second Generation | Completed | 2011 | 7 | 1 | B | 10 | $35,000 | Not provided | Not provided | Not provided | N/A | Structural | 2013 | North Indian River Lagoon | Not provided | Not provided | Not provided | TN 19.05% TA & TP 15.5% TA | yes | 130.0427 | 945.1609
2579 | City of Rockledge | North IRL | B | IR8-11 | 0.36 | 0.48 | 0.020316 | 9.0235 | 1.3011 | 0.18333 | 0.026434 | 1210 | Fixed Single Family Units | ROCK-13 | Summer Place Bafflebox | 9.781 | City of Rockledge | Not provided | Summer Place Baffle Box | The second generation (nutrient separating) baffle box includes a wire mesh box that captures vegetative debris, litter, and other materials from settling in the water in the bottom of the box, thereby preventing leaching of the nutrients. | Baffle Boxes- Second Generation | Completed | 2011 | 7 | 1 | B | 10 | $35,000 | Not provided | Not provided | Not provided | N/A | Structural | 2013 | North Indian River Lagoon | Not provided | Not provided | Not provided | TN 19.05% TA & TP 15.5% TA | yes | 48.6491 | 82.2175
2580 | City of Rockledge | North IRL | B | IR8-11 | 0.36 | 0.48 | 0.00018143 | 9.0823 | 1.2347 | 0.0016478 | 0.00022401 | 1210 | Fixed Single Family Units | ROCK-13 | Summer Place Bafflebox | 9.781 | City of Rockledge | Not provided | Summer Place Baffle Box | The second generation (nutrient separating) baffle box includes a wire mesh box that captures vegetative debris, litter, and other materials from settling in the water in the bottom of the box, thereby preventing leaching of the nutrients. | Baffle Boxes- Second Generation | Completed | 2011 | 7 | 1 | B | 10 | $35,000 | Not provided | Not provided | Not provided | N/A | Structural | 2013 | North Indian River Lagoon | Not provided | Not provided | Not provided | TN 19.05% TA & TP 15.5% TA | yes | 4.2306 | 0.73421
2581 | City of Rockledge | North IRL | B | IR8-11 | 0.36 | 0.48 | 0.015349 | 9.6368 | 1.4164 | 0.14792 | 0.021741 | 1210 | Fixed Single Family Units | ROCK-13 | Summer Place Bafflebox | 9.781 | City of Rockledge | Not provided | Summer Place Baffle Box | The second generation (nutrient separating) baffle box includes a wire mesh box that captures vegetative debris, litter, and other materials from settling in the water in the bottom of the box, thereby preventing leaching of the nutrients. | Baffle Boxes- Second Generation | Completed | 2011 | 7 | 1 | B | 10 | $35,000 | Not provided | Not provided | Not provided | N/A | Structural | 2013 | North Indian River Lagoon | Not provided | Not provided | Not provided | TN 19.05% TA & TP 15.5% TA | yes | 69.6214 | 62.1159
2582 | City of Rockledge | North IRL | B | IR8-11 | 0.36 | 0.48 | 0.01903 | 9.6368 | 1.4164 | 0.18339 | 0.026955 | 1210 | Fixed Single Family Units | ROCK-13 | Summer Place Bafflebox | 9.781 | City of Rockledge | Not provided | Summer Place Baffle Box | The second generation (nutrient separating) baffle box includes a wire mesh box that captures vegetative debris, litter, and other materials from settling in the water in the bottom of the box, thereby preventing leaching of the nutrients. | Baffle Boxes- Second Generation | Completed | 2011 | 7 | 1 | B | 10 | $35,000 | Not provided | Not provided | Not provided | N/A | Structural | 2013 | North Indian River Lagoon | Not provided | Not provided | Not provided | TN 19.05% TA & TP 15.5% TA | yes | 36.1975 | 77.0127
2583 | City of Rockledge | North IRL | B | IR8-11 | 0.36 | 0.48 | 0.054024 | 9.6368 | 1.4164 | 0.52062 | 0.07652 | 1210 | Fixed Single Family Units | ROCK-13 | Summer Place Bafflebox | 9.781 | City of Rockledge | Not provided | Summer Place Baffle Box | The second generation (nutrient separating) baffle box includes a wire mesh box that captures vegetative debris, litter, and other materials from settling in the water in the bottom of the box, thereby preventing leaching of the nutrients. | Baffle Boxes- Second Generation | Completed | 2011 | 7 | 1 | B | 10 | $35,000 | Not provided | Not provided | Not provided | N/A | Structural | 2013 | North Indian River Lagoon | Not provided | Not provided | Not provided | TN 19.05% TA & TP 15.5% TA | yes | 68.435 | 218.6263
2584 | City of Rockledge | North IRL | B | IR8-11 | 0.36 | 0.48 | 0.0062993 | 1.0556 | 0.15849 | 0.0066497 | 0.00099839 | 1200 | Residential, Medium Density-Two-five dwellingunits per acre | ROCK-14 | Sweet St. Swale and inlet traps | 7.9599 | City of Rockledge | Not provided | Sweet Street Swale | Swales are designed to infiltrate a defined quantity of runoff (the treatment volume) through the permeable soils of the swale floor and side slopes into the shallow ground water aquifer immediately following a storm event. | Grass Swales without Swale Blocks or Raised Culverts | Completed | 2011 | 38 | 5 | B | 8 | $10,000 | Not provided | Not provided | Not provided | N/A | Structural | 2013 | North Indian River Lagoon | Not provided | Not provided | Not provided | 50% of Wet Detention Effciency Calculation in Table 5 and TA | yes | 26.1211 | 25.4922
2585 | City of Rockledge | North IRL | B | IR8-11 | 0.36 | 0.48 | 0.025899 | 9.49 | 1.3952 | 0.24578 | 0.036134 | 1210 | Fixed Single Family Units | ROCK-14 | Sweet St. Swale and inlet traps | 7.9599 | City of Rockledge | Not provided | Sweet Street Swale | Swales are designed to infiltrate a defined quantity of runoff (the treatment volume) through the permeable soils of the swale floor and side slopes into the shallow ground water aquifer immediately following a storm event. | Grass Swales without Swale Blocks or Raised Culverts | Completed | 2011 | 38 | 5 | B | 8 | $10,000 | Not provided | Not provided | Not provided | N/A | Structural | 2013 | North Indian River Lagoon | Not provided | Not provided | Not provided | 50% of Wet Detention Effciency Calculation in Table 5 and TA | yes | 62.3999 | 104.81
2586 | City of Rockledge | North IRL | B | IR8-11 | 0.36 | 0.48 | 0.0026988 | 9.49 | 1.3952 | 0.025612 | 0.0037654 | 1210 | Fixed Single Family Units | ROCK-14 | Sweet St. Swale and inlet traps | 7.9599 | City of Rockledge | Not provided | Sweet Street Swale | Swales are designed to infiltrate a defined quantity of runoff (the treatment volume) through the permeable soils of the swale floor and side slopes into the shallow ground water aquifer immediately following a storm event. | Grass Swales without Swale Blocks or Raised Culverts | Completed | 2011 | 38 | 5 | B | 8 | $10,000 | Not provided | Not provided | Not provided | N/A | Structural | 2013 | North Indian River Lagoon | Not provided | Not provided | Not provided | 50% of Wet Detention Effciency Calculation in Table 5 and TA | yes | 30.6995 | 10.9217
2587 | City of Rockledge | North IRL | B | IR8-11 | 0.36 | 0.48 | 0.00035209 | 9.49 | 1.3952 | 0.0033413 | 0.00049123 | 1210 | Fixed Single Family Units | ROCK-14 | Sweet St. Swale and inlet traps | 7.9599 | City of Rockledge | Not provided | Sweet Street Swale | Swales are designed to infiltrate a defined quantity of runoff (the treatment volume) through the permeable soils of the swale floor and side slopes into the shallow ground water aquifer immediately following a storm event. | Grass Swales without Swale Blocks or Raised Culverts | Completed | 2011 | 38 | 5 | B | 8 | $10,000 | Not provided | Not provided | Not provided | N/A | Structural | 2013 | North Indian River Lagoon | Not provided | Not provided | Not provided | 50% of Wet Detention Effciency Calculation in Table 5 and TA | yes | 16.3331 | 1.4249
2588 | City of Rockledge | North IRL | B | IR8-11 | 0.36 | 0.48 | 0.25936 | 9.49 | 1.3952 | 2.4613 | 0.36185 | 1210 | Fixed Single Family Units | ROCK-14 | Sweet St. Swale and inlet traps | 7.9599 | City of Rockledge | Not provided | Sweet Street Swale | Swales are designed to infiltrate a defined quantity of runoff (the treatment volume) through the permeable soils of the swale floor and side slopes into the shallow ground water aquifer immediately following a storm event. | Grass Swales without Swale Blocks or Raised Culverts | Completed | 2011 | 38 | 5 | B | 8 | $10,000 | Not provided | Not provided | Not provided | N/A | Structural | 2013 | North Indian River Lagoon | Not provided | Not provided | Not provided | 50% of Wet Detention Effciency Calculation in Table 5 and TA | yes | 137.3479 | 1049.5861
2589 | City of Rockledge | North IRL | B | IR8-11 | 0.36 | 0.48 | 0.032038 | 5.9511 | 0.89151 | 0.19066 | 0.028562 | 1200 | Residential, Medium Density-Two-five dwellingunits per acre | ROCK-14 | Sweet St. Swale and inlet traps | 7.9599 | City of Rockledge | Not provided | Sweet Street Swale | Swales are designed to infiltrate a defined quantity of runoff (the treatment volume) through the permeable soils of the swale floor and side slopes into the shallow ground water aquifer immediately following a storm event. | Grass Swales without Swale Blocks or Raised Culverts | Completed | 2011 | 38 | 5 | B | 8 | $10,000 | Not provided | Not provided | Not provided | N/A | Structural | 2013 | North Indian River Lagoon | Not provided | Not provided | Not provided | 50% of Wet Detention Effciency Calculation in Table 5 and TA | yes | 63.631 | 129.6527
2590 | City of Rockledge | North IRL | B | IR8-11 | 0.36 | 0.48 | 0.0096794 | 5.9511 | 0.89151 | 0.057603 | 0.0086293 | 1210 | Fixed Single Family Units | ROCK-14 | Sweet St. Swale and inlet traps | 7.9599 | City of Rockledge | Not provided | Sweet Street Swale | Swales are designed to infiltrate a defined quantity of runoff (the treatment volume) through the permeable soils of the swale floor and side slopes into the shallow ground water aquifer immediately following a storm event. | Grass Swales without Swale Blocks or Raised Culverts | Completed | 2011 | 38 | 5 | B | 8 | $10,000 | Not provided | Not provided | Not provided | N/A | Structural | 2013 | North Indian River Lagoon | Not provided | Not provided | Not provided | 50% of Wet Detention Effciency Calculation in Table 5 and TA | yes | 33.4017 | 39.1711
2591 | City of Rockledge | North IRL | B | IR8-11 | 0.36 | 0.48 | 0.087357 | 5.9511 | 0.89151 | 0.51987 | 0.07788 | 1210 | Fixed Single Family Units | ROCK-14 | Sweet St. Swale and inlet traps | 7.9599 | City of Rockledge | Not provided | Sweet Street Swale | Swales are designed to infiltrate a defined quantity of runoff (the treatment volume) through the permeable soils of the swale floor and side slopes into the shallow ground water aquifer immediately following a storm event. | Grass Swales without Swale Blocks or Raised Culverts | Completed | 2011 | 38 | 5 | B | 8 | $10,000 | Not provided | Not provided | Not provided | N/A | Structural | 2013 | North Indian River Lagoon | Not provided | Not provided | Not provided | 50% of Wet Detention Effciency Calculation in Table 5 and TA | yes | 76.568 | 353.5217
2592 | City of Rockledge | North IRL | B | IR8-11 | 0.36 | 0.48 | 0.038484 | 5.9551 | 0.87699 | 0.22918 | 0.03375 | 1200 | Residential, Medium Density-Two-five dwellingunits per acre | ROCK-14 | Sweet St. Swale and inlet traps | 7.9599 | City of Rockledge | Not provided | Sweet Street Swale | Swales are designed to infiltrate a defined quantity of runoff (the treatment volume) through the permeable soils of the swale floor and side slopes into the shallow ground water aquifer immediately following a storm event. | Grass Swales without Swale Blocks or Raised Culverts | Completed | 2011 | 38 | 5 | B | 8 | $10,000 | Not provided | Not provided | Not provided | N/A | Structural | 2013 | North Indian River Lagoon | Not provided | Not provided | Not provided | 50% of Wet Detention Effciency Calculation in Table 5 and TA | yes | 53.4583 | 155.7403
2593 | City of Rockledge | North IRL | B | IR8-11 | 0.36 | 0.48 | 0.0041117 | 5.9551 | 0.87699 | 0.024486 | 0.0036059 | 1210 | Fixed Single Family Units | ROCK-14 | Sweet St. Swale and inlet traps | 7.9599 | City of Rockledge | Not provided | Sweet Street Swale | Swales are designed to infiltrate a defined quantity of runoff (the treatment volume) through the permeable soils of the swale floor and side slopes into the shallow ground water aquifer immediately following a storm event. | Grass Swales without Swale Blocks or Raised Culverts | Completed | 2011 | 38 | 5 | B | 8 | $10,000 | Not provided | Not provided | Not provided | N/A | Structural | 2013 | North Indian River Lagoon | Not provided | Not provided | Not provided | 50% of Wet Detention Effciency Calculation in Table 5 and TA | yes | 22.8477 | 16.6396
2594 | City of Rockledge | North IRL | B | IR8-11 | 0.36 | 0.48 | 0.016696 | 9.5158 | 1.3989 | 0.15888 | 0.023357 | 1200 | Residential, Medium Density-Two-five dwellingunits per acre | ROCK-14 | Sweet St. Swale and inlet traps | 7.9599 | City of Rockledge | Not provided | Sweet Street Swale | Swales are designed to infiltrate a defined quantity of runoff (the treatment volume) through the permeable soils of the swale floor and side slopes into the shallow ground water aquifer immediately following a storm event. | Grass Swales without Swale Blocks or Raised Culverts | Completed | 2011 | 38 | 5 | B | 8 | $10,000 | Not provided | Not provided | Not provided | N/A | Structural | 2013 | North Indian River Lagoon | Not provided | Not provided | Not provided | 50% of Wet Detention Effciency Calculation in Table 5 and TA | yes | 93.3348 | 67.5683
2595 | City of Rockledge | North IRL | B | IR8-11 | 0.36 | 0.48 | 0.02339 | 9.5158 | 1.3989 | 0.22257 | 0.032721 | 1210 | Fixed Single Family Units | ROCK-14 | Sweet St. Swale and inlet traps | 7.9599 | City of Rockledge | Not provided | Sweet Street Swale | Swales are designed to infiltrate a defined quantity of runoff (the treatment volume) through the permeable soils of the swale floor and side slopes into the shallow ground water aquifer immediately following a storm event. | Grass Swales without Swale Blocks or Raised Culverts | Completed | 2011 | 38 | 5 | B | 8 | $10,000 | Not provided | Not provided | Not provided | N/A | Structural | 2013 | North Indian River Lagoon | Not provided | Not provided | Not provided | 50% of Wet Detention Effciency Calculation in Table 5 and TA | yes | 42.9881 | 94.656
2596 | City of Rockledge | North IRL | B | IR8-11 | 0.36 | 0.48 | 0.011454 | 9.5158 | 1.3989 | 0.10899 | 0.016023 | 1210 | Fixed Single Family Units | ROCK-14 | Sweet St. Swale and inlet traps | 7.9599 | City of Rockledge | Not provided | Sweet Street Swale | Swales are designed to infiltrate a defined quantity of runoff (the treatment volume) through the permeable soils of the swale floor and side slopes into the shallow ground water aquifer immediately following a storm event. | Grass Swales without Swale Blocks or Raised Culverts | Completed | 2011 | 38 | 5 | B | 8 | $10,000 | Not provided | Not provided | Not provided | N/A | Structural | 2013 | North Indian River Lagoon | Not provided | Not provided | Not provided | 50% of Wet Detention Effciency Calculation in Table 5 and TA | yes | 27.6376 | 46.3515
2597 | City of Rockledge | North IRL | B | IR8-11 | 0.36 | 0.48 | 0.063044 | 9.5158 | 1.3989 | 0.59991 | 0.088194 | 1210 | Fixed Single Family Units | ROCK-14 | Sweet St. Swale and inlet traps | 7.9599 | City of Rockledge | Not provided | Sweet Street Swale | Swales are designed to infiltrate a defined quantity of runoff (the treatment volume) through the permeable soils of the swale floor and side slopes into the shallow ground water aquifer immediately following a storm event. | Grass Swales without Swale Blocks or Raised Culverts | Completed | 2011 | 38 | 5 | B | 8 | $10,000 | Not provided | Not provided | Not provided | N/A | Structural | 2013 | North Indian River Lagoon | Not provided | Not provided | Not provided | 50% of Wet Detention Effciency Calculation in Table 5 and TA | yes | 65.4469 | 255.1298
2598 | City of Rockledge | North IRL | B | IR8-11 | 0.36 | 0.48 | 0.1233 | 9.5158 | 1.3989 | 1.1733 | 0.17249 | 1210 | Fixed Single Family Units | ROCK-14 | Sweet St. Swale and inlet traps | 7.9599 | City of Rockledge | Not provided | Sweet Street Swale | Swales are designed to infiltrate a defined quantity of runoff (the treatment volume) through the permeable soils of the swale floor and side slopes into the shallow ground water aquifer immediately following a storm event. | Grass Swales without Swale Blocks or Raised Culverts | Completed | 2011 | 38 | 5 | B | 8 | $10,000 | Not provided | Not provided | Not provided | N/A | Structural | 2013 | North Indian River Lagoon | Not provided | Not provided | Not provided | 50% of Wet Detention Effciency Calculation in Table 5 and TA | yes | 96.4062 | 498.9867
2599 | City of Rockledge | North IRL | B | IR8-11 | 0.36 | 0.48 | 0.11241 | 9.5158 | 1.3989 | 1.0696 | 0.15725 | 1210 | Fixed Single Family Units | ROCK-14 | Sweet St. Swale and inlet traps | 7.9599 | City of Rockledge | Not provided | Sweet Street Swale | Swales are designed to infiltrate a defined quantity of runoff (the treatment volume) through the permeable soils of the swale floor and side slopes into the shallow ground water aquifer immediately following a storm event. | Grass Swales without Swale Blocks or Raised Culverts | Completed | 2011 | 38 | 5 | B | 8 | $10,000 | Not provided | Not provided | Not provided | N/A | Structural | 2013 | North Indian River Lagoon | Not provided | Not provided | Not provided | 50% of Wet Detention Effciency Calculation in Table 5 and TA | yes | 90.1329 | 454.8965
2600 | City of Rockledge | North IRL | B | IR8-11 | 0.36 | 0.48 | 0.061452 | 9.5158 | 1.3989 | 0.58477 | 0.085967 | 1210 | Fixed Single Family Units | ROCK-14 | Sweet St. Swale and inlet traps | 7.9599 | City of Rockledge | Not provided | Sweet Street Swale | Swales are designed to infiltrate a defined quantity of runoff (the treatment volume) through the permeable soils of the swale floor and side slopes into the shallow ground water aquifer immediately following a storm event. | Grass Swales without Swale Blocks or Raised Culverts | Completed | 2011 | 38 | 5 | B | 8 | $10,000 | Not provided | Not provided | Not provided | N/A | Structural | 2013 | North Indian River Lagoon | Not provided | Not provided | Not provided | 50% of Wet Detention Effciency Calculation in Table 5 and TA | yes | 78.1064 | 248.6874
2601 | City of Rockledge | North IRL | B | IR8-11 | 0.36 | 0.48 | 0.11364 | 9.5055 | 1.3993 | 1.0802 | 0.15902 | 1200 | Residential, Medium Density-Two-five dwellingunits per acre | ROCK-14 | Sweet St. Swale and inlet traps | 7.9599 | City of Rockledge | Not provided | Sweet Street Swale | Swales are designed to infiltrate a defined quantity of runoff (the treatment volume) through the permeable soils of the swale floor and side slopes into the shallow ground water aquifer immediately following a storm event. | Grass Swales without Swale Blocks or Raised Culverts | Completed | 2011 | 38 | 5 | B | 8 | $10,000 | Not provided | Not provided | Not provided | N/A | Structural | 2013 | North Indian River Lagoon | Not provided | Not provided | Not provided | 50% of Wet Detention Effciency Calculation in Table 5 and TA | yes | 116.9189 | 459.8796
2602 | City of Rockledge | North IRL | B | IR8-11 | 0.36 | 0.48 | 0.02258 | 9.5055 | 1.3993 | 0.21463 | 0.031597 | 1210 | Fixed Single Family Units | ROCK-14 | Sweet St. Swale and inlet traps | 7.9599 | City of Rockledge | Not provided | Sweet Street Swale | Swales are designed to infiltrate a defined quantity of runoff (the treatment volume) through the permeable soils of the swale floor and side slopes into the shallow ground water aquifer immediately following a storm event. | Grass Swales without Swale Blocks or Raised Culverts | Completed | 2011 | 38 | 5 | B | 8 | $10,000 | Not provided | Not provided | Not provided | N/A | Structural | 2013 | North Indian River Lagoon | Not provided | Not provided | Not provided | 50% of Wet Detention Effciency Calculation in Table 5 and TA | yes | 38.4444 | 91.3778
2603 | City of Rockledge | North IRL | B | IR8-11 | 0.36 | 0.48 | 0.028493 | 9.5055 | 1.3993 | 0.27084 | 0.039871 | 1210 | Fixed Single Family Units | ROCK-14 | Sweet St. Swale and inlet traps | 7.9599 | City of Rockledge | Not provided | Sweet Street Swale | Swales are designed to infiltrate a defined quantity of runoff (the treatment volume) through the permeable soils of the swale floor and side slopes into the shallow ground water aquifer immediately following a storm event. | Grass Swales without Swale Blocks or Raised Culverts | Completed | 2011 | 38 | 5 | B | 8 | $10,000 | Not provided | Not provided | Not provided | N/A | Structural | 2013 | North Indian River Lagoon | Not provided | Not provided | Not provided | 50% of Wet Detention Effciency Calculation in Table 5 and TA | yes | 45.5544 | 115.306
2604 | City of Rockledge | North IRL | B | IR8-11 | 0.36 | 0.48 | 0.033807 | 9.5055 | 1.3993 | 0.32135 | 0.047307 | 1210 | Fixed Single Family Units | ROCK-14 | Sweet St. Swale and inlet traps | 7.9599 | City of Rockledge | Not provided | Sweet Street Swale | Swales are designed to infiltrate a defined quantity of runoff (the treatment volume) through the permeable soils of the swale floor and side slopes into the shallow ground water aquifer immediately following a storm event. | Grass Swales without Swale Blocks or Raised Culverts | Completed | 2011 | 38 | 5 | B | 8 | $10,000 | Not provided | Not provided | Not provided | N/A | Structural | 2013 | North Indian River Lagoon | Not provided | Not provided | Not provided | 50% of Wet Detention Effciency Calculation in Table 5 and TA | yes | 47.0942 | 136.8105
2605 | City of Rockledge | North IRL | B | IR8-11 | 0.36 | 0.48 | 0.058317 | 9.5055 | 1.3993 | 0.55433 | 0.081605 | 1210 | Fixed Single Family Units | ROCK-14 | Sweet St. Swale and inlet traps | 7.9599 | City of Rockledge | Not provided | Sweet Street Swale | Swales are designed to infiltrate a defined quantity of runoff (the treatment volume) through the permeable soils of the swale floor and side slopes into the shallow ground water aquifer immediately following a storm event. | Grass Swales without Swale Blocks or Raised Culverts | Completed | 2011 | 38 | 5 | B | 8 | $10,000 | Not provided | Not provided | Not provided | N/A | Structural | 2013 | North Indian River Lagoon | Not provided | Not provided | Not provided | 50% of Wet Detention Effciency Calculation in Table 5 and TA | yes | 68.0773 | 236.0014
2606 | City of Rockledge | North IRL | B | IR8-11 | 0.36 | 0.48 | 0.078284 | 9.5055 | 1.3993 | 0.74413 | 0.10955 | 1210 | Fixed Single Family Units | ROCK-14 | Sweet St. Swale and inlet traps | 7.9599 | City of Rockledge | Not provided | Sweet Street Swale | Swales are designed to infiltrate a defined quantity of runoff (the treatment volume) through the permeable soils of the swale floor and side slopes into the shallow ground water aquifer immediately following a storm event. | Grass Swales without Swale Blocks or Raised Culverts | Completed | 2011 | 38 | 5 | B | 8 | $10,000 | Not provided | Not provided | Not provided | N/A | Structural | 2013 | North Indian River Lagoon | Not provided | Not provided | Not provided | 50% of Wet Detention Effciency Calculation in Table 5 and TA | yes | 85.4796 | 316.8036
2607 | City of Rockledge | North IRL | B | IR8-11 | 0.36 | 0.48 | 0.10799 | 9.4929 | 1.3912 | 1.0251 | 0.15024 | 1200 | Residential, Medium Density-Two-five dwellingunits per acre | ROCK-14 | Sweet St. Swale and inlet traps | 7.9599 | City of Rockledge | Not provided | Sweet Street Swale | Swales are designed to infiltrate a defined quantity of runoff (the treatment volume) through the permeable soils of the swale floor and side slopes into the shallow ground water aquifer immediately following a storm event. | Grass Swales without Swale Blocks or Raised Culverts | Completed | 2011 | 38 | 5 | B | 8 | $10,000 | Not provided | Not provided | Not provided | N/A | Structural | 2013 | North Indian River Lagoon | Not provided | Not provided | Not provided | 50% of Wet Detention Effciency Calculation in Table 5 and TA | yes | 107.943 | 437.0149
2608 | City of Rockledge | North IRL | B | IR8-11 | 0.36 | 0.48 | 0.059012 | 9.4929 | 1.3912 | 0.5602 | 0.0821 | 1210 | Fixed Single Family Units | ROCK-14 | Sweet St. Swale and inlet traps | 7.9599 | City of Rockledge | Not provided | Sweet Street Swale | Swales are designed to infiltrate a defined quantity of runoff (the treatment volume) through the permeable soils of the swale floor and side slopes into the shallow ground water aquifer immediately following a storm event. | Grass Swales without Swale Blocks or Raised Culverts | Completed | 2011 | 38 | 5 | B | 8 | $10,000 | Not provided | Not provided | Not provided | N/A | Structural | 2013 | North Indian River Lagoon | Not provided | Not provided | Not provided | 50% of Wet Detention Effciency Calculation in Table 5 and TA | yes | 61.995 | 238.8134
2609 | City of Rockledge | North IRL | B | IR8-11 | 0.36 | 0.48 | 0.05687 | 9.4929 | 1.3912 | 0.53987 | 0.079121 | 1210 | Fixed Single Family Units | ROCK-14 | Sweet St. Swale and inlet traps | 7.9599 | City of Rockledge | Not provided | Sweet Street Swale | Swales are designed to infiltrate a defined quantity of runoff (the treatment volume) through the permeable soils of the swale floor and side slopes into the shallow ground water aquifer immediately following a storm event. | Grass Swales without Swale Blocks or Raised Culverts | Completed | 2011 | 38 | 5 | B | 8 | $10,000 | Not provided | Not provided | Not provided | N/A | Structural | 2013 | North Indian River Lagoon | Not provided | Not provided | Not provided | 50% of Wet Detention Effciency Calculation in Table 5 and TA | yes | 60.898 | 230.1467
2610 | City of Rockledge | North IRL | B | IR8-11 | 0.36 | 0.48 | 0.058686 | 9.4929 | 1.3912 | 0.5571 | 0.081646 | 1210 | Fixed Single Family Units | ROCK-14 | Sweet St. Swale and inlet traps | 7.9599 | City of Rockledge | Not provided | Sweet Street Swale | Swales are designed to infiltrate a defined quantity of runoff (the treatment volume) through the permeable soils of the swale floor and side slopes into the shallow ground water aquifer immediately following a storm event. | Grass Swales without Swale Blocks or Raised Culverts | Completed | 2011 | 38 | 5 | B | 8 | $10,000 | Not provided | Not provided | Not provided | N/A | Structural | 2013 | North Indian River Lagoon | Not provided | Not provided | Not provided | 50% of Wet Detention Effciency Calculation in Table 5 and TA | yes | 61.676 | 237.4933
2611 | City of Rockledge | North IRL | B | IR8-11 | 0.36 | 0.48 | 0.0030431 | 9.4929 | 1.3912 | 0.028888 | 0.0042337 | 1430 | Professional Services | ROCK-14 | Sweet St. Swale and inlet traps | 7.9599 | City of Rockledge | Not provided | Sweet Street Swale | Swales are designed to infiltrate a defined quantity of runoff (the treatment volume) through the permeable soils of the swale floor and side slopes into the shallow ground water aquifer immediately following a storm event. | Grass Swales without Swale Blocks or Raised Culverts | Completed | 2011 | 38 | 5 | B | 8 | $10,000 | Not provided | Not provided | Not provided | N/A | Structural | 2013 | North Indian River Lagoon | Not provided | Not provided | Not provided | 50% of Wet Detention Effciency Calculation in Table 5 and TA | yes | 33.0781 | 12.3149
2612 | City of Rockledge | North IRL | B | IR8-11 | 0.36 | 0.48 | 0.092761 | 9.4929 | 1.3912 | 0.88057 | 0.12905 | 1210 | Fixed Single Family Units | ROCK-14 | Sweet St. Swale and inlet traps | 7.9599 | City of Rockledge | Not provided | Sweet Street Swale | Swales are designed to infiltrate a defined quantity of runoff (the treatment volume) through the permeable soils of the swale floor and side slopes into the shallow ground water aquifer immediately following a storm event. | Grass Swales without Swale Blocks or Raised Culverts | Completed | 2011 | 38 | 5 | B | 8 | $10,000 | Not provided | Not provided | Not provided | N/A | Structural | 2013 | North Indian River Lagoon | Not provided | Not provided | Not provided | 50% of Wet Detention Effciency Calculation in Table 5 and TA | yes | 79.3342 | 375.3893
2613 | City of Rockledge | North IRL | B | IR8-11 | 0.36 | 0.48 | 0.055279 | 9.4929 | 1.3912 | 0.52476 | 0.076906 | 1210 | Fixed Single Family Units | ROCK-14 | Sweet St. Swale and inlet traps | 7.9599 | City of Rockledge | Not provided | Sweet Street Swale | Swales are designed to infiltrate a defined quantity of runoff (the treatment volume) through the permeable soils of the swale floor and side slopes into the shallow ground water aquifer immediately following a storm event. | Grass Swales without Swale Blocks or Raised Culverts | Completed | 2011 | 38 | 5 | B | 8 | $10,000 | Not provided | Not provided | Not provided | N/A | Structural | 2013 | North Indian River Lagoon | Not provided | Not provided | Not provided | 50% of Wet Detention Effciency Calculation in Table 5 and TA | yes | 67.4826 | 223.7059
2614 | City of Rockledge | North IRL | B | IR8-11 | 0.36 | 0.48 | 0.11232 | 9.4929 | 1.3912 | 1.0663 | 0.15627 | 1210 | Fixed Single Family Units | ROCK-14 | Sweet St. Swale and inlet traps | 7.9599 | City of Rockledge | Not provided | Sweet Street Swale | Swales are designed to infiltrate a defined quantity of runoff (the treatment volume) through the permeable soils of the swale floor and side slopes into the shallow ground water aquifer immediately following a storm event. | Grass Swales without Swale Blocks or Raised Culverts | Completed | 2011 | 38 | 5 | B | 8 | $10,000 | Not provided | Not provided | Not provided | N/A | Structural | 2013 | North Indian River Lagoon | Not provided | Not provided | Not provided | 50% of Wet Detention Effciency Calculation in Table 5 and TA | yes | 85.766 | 454.561
2615 | City of Rockledge | North IRL | B | IR8-11 | 0.36 | 0.48 | 0.068179 | 9.49 | 1.3952 | 0.64702 | 0.095122 | 1210 | Fixed Single Family Units | ROCK-14 | Sweet St. Swale and inlet traps | 7.9599 | City of Rockledge | Not provided | Sweet Street Swale | Swales are designed to infiltrate a defined quantity of runoff (the treatment volume) through the permeable soils of the swale floor and side slopes into the shallow ground water aquifer immediately following a storm event. | Grass Swales without Swale Blocks or Raised Culverts | Completed | 2011 | 38 | 5 | B | 8 | $10,000 | Not provided | Not provided | Not provided | N/A | Structural | 2013 | North Indian River Lagoon | Not provided | Not provided | Not provided | 50% of Wet Detention Effciency Calculation in Table 5 and TA | yes | 81.0274 | 275.9111
2616 | City of Rockledge | North IRL | B | IR8-11 | 0.36 | 0.48 | 0.20819 | 9.49 | 1.3952 | 1.9757 | 0.29046 | 1210 | Fixed Single Family Units | ROCK-14 | Sweet St. Swale and inlet traps | 7.9599 | City of Rockledge | Not provided | Sweet Street Swale | Swales are designed to infiltrate a defined quantity of runoff (the treatment volume) through the permeable soils of the swale floor and side slopes into the shallow ground water aquifer immediately following a storm event. | Grass Swales without Swale Blocks or Raised Culverts | Completed | 2011 | 38 | 5 | B | 8 | $10,000 | Not provided | Not provided | Not provided | N/A | Structural | 2013 | North Indian River Lagoon | Not provided | Not provided | Not provided | 50% of Wet Detention Effciency Calculation in Table 5 and TA | yes | 123.3295 | 842.515
2617 | City of Rockledge | North IRL | B | IR8-11 | 0.36 | 0.48 | 0.1073 | 9.49 | 1.3952 | 1.0183 | 0.14971 | 1210 | Fixed Single Family Units | ROCK-14 | Sweet St. Swale and inlet traps | 7.9599 | City of Rockledge | Not provided | Sweet Street Swale | Swales are designed to infiltrate a defined quantity of runoff (the treatment volume) through the permeable soils of the swale floor and side slopes into the shallow ground water aquifer immediately following a storm event. | Grass Swales without Swale Blocks or Raised Culverts | Completed | 2011 | 38 | 5 | B | 8 | $10,000 | Not provided | Not provided | Not provided | N/A | Structural | 2013 | North Indian River Lagoon | Not provided | Not provided | Not provided | 50% of Wet Detention Effciency Calculation in Table 5 and TA | yes | 113.1289 | 434.2393
2618 | City of Rockledge | North IRL | B | IR8-11 | 0.36 | 0.48 | 0.00062832 | 9.5487 | 1.427 | 0.0059997 | 0.00089662 | 1200 | Residential, Medium Density-Two-five dwellingunits per acre | ROCK-14 | Sweet St. Swale and inlet traps | 7.9599 | City of Rockledge | Not provided | Sweet Street Swale | Swales are designed to infiltrate a defined quantity of runoff (the treatment volume) through the permeable soils of the swale floor and side slopes into the shallow ground water aquifer immediately following a storm event. | Grass Swales without Swale Blocks or Raised Culverts | Completed | 2011 | 38 | 5 | B | 8 | $10,000 | Not provided | Not provided | Not provided | N/A | Structural | 2013 | North Indian River Lagoon | Not provided | Not provided | Not provided | 50% of Wet Detention Effciency Calculation in Table 5 and TA | yes | 15.0411 | 2.5427
2619 | City of Rockledge | North IRL | B | IR8-11 | 0.36 | 0.48 | 0.0057471 | 9.5487 | 1.427 | 0.054878 | 0.0082012 | 1210 | Fixed Single Family Units | ROCK-14 | Sweet St. Swale and inlet traps | 7.9599 | City of Rockledge | Not provided | Sweet Street Swale | Swales are designed to infiltrate a defined quantity of runoff (the treatment volume) through the permeable soils of the swale floor and side slopes into the shallow ground water aquifer immediately following a storm event. | Grass Swales without Swale Blocks or Raised Culverts | Completed | 2011 | 38 | 5 | B | 8 | $10,000 | Not provided | Not provided | Not provided | N/A | Structural | 2013 | North Indian River Lagoon | Not provided | Not provided | Not provided | 50% of Wet Detention Effciency Calculation in Table 5 and TA | yes | 21.1227 | 23.2579
2620 | City of Rockledge | North IRL | B | IR8-11 | 0.36 | 0.48 | 0.023044 | 9.5487 | 1.427 | 0.22004 | 0.032884 | 1210 | Fixed Single Family Units | ROCK-14 | Sweet St. Swale and inlet traps | 7.9599 | City of Rockledge | Not provided | Sweet Street Swale | Swales are designed to infiltrate a defined quantity of runoff (the treatment volume) through the permeable soils of the swale floor and side slopes into the shallow ground water aquifer immediately following a storm event. | Grass Swales without Swale Blocks or Raised Culverts | Completed | 2011 | 38 | 5 | B | 8 | $10,000 | Not provided | Not provided | Not provided | N/A | Structural | 2013 | North Indian River Lagoon | Not provided | Not provided | Not provided | 50% of Wet Detention Effciency Calculation in Table 5 and TA | yes | 42.9788 | 93.2563
2621 | City of Rockledge | North IRL | B | IR8-11 | 0.36 | 0.48 | 0.024941 | 9.5487 | 1.427 | 0.23815 | 0.03559 | 1210 | Fixed Single Family Units | ROCK-14 | Sweet St. Swale and inlet traps | 7.9599 | City of Rockledge | Not provided | Sweet Street Swale | Swales are designed to infiltrate a defined quantity of runoff (the treatment volume) through the permeable soils of the swale floor and side slopes into the shallow ground water aquifer immediately following a storm event. | Grass Swales without Swale Blocks or Raised Culverts | Completed | 2011 | 38 | 5 | B | 8 | $10,000 | Not provided | Not provided | Not provided | N/A | Structural | 2013 | North Indian River Lagoon | Not provided | Not provided | Not provided | 50% of Wet Detention Effciency Calculation in Table 5 and TA | yes | 44.0803 | 100.9315
2622 | City of Rockledge | North IRL | B | IR8-11 | 0.36 | 0.48 | 0.025385 | 9.5487 | 1.427 | 0.2424 | 0.036225 | 1210 | Fixed Single Family Units | ROCK-14 | Sweet St. Swale and inlet traps | 7.9599 | City of Rockledge | Not provided | Sweet Street Swale | Swales are designed to infiltrate a defined quantity of runoff (the treatment volume) through the permeable soils of the swale floor and side slopes into the shallow ground water aquifer immediately following a storm event. | Grass Swales without Swale Blocks or Raised Culverts | Completed | 2011 | 38 | 5 | B | 8 | $10,000 | Not provided | Not provided | Not provided | N/A | Structural | 2013 | North Indian River Lagoon | Not provided | Not provided | Not provided | 50% of Wet Detention Effciency Calculation in Table 5 and TA | yes | 43.489 | 102.7313
2623 | City of Rockledge | North IRL | B | IR8-11 | 0.36 | 0.48 | 0.015961 | 9.7837 | 1.416 | 0.15616 | 0.022601 | 1430 | Professional Services | ROCK-14 | Sweet St. Swale and inlet traps | 7.9599 | City of Rockledge | Not provided | Sweet Street Swale | Swales are designed to infiltrate a defined quantity of runoff (the treatment volume) through the permeable soils of the swale floor and side slopes into the shallow ground water aquifer immediately following a storm event. | Grass Swales without Swale Blocks or Raised Culverts | Completed | 2011 | 38 | 5 | B | 8 | $10,000 | Not provided | Not provided | Not provided | N/A | Structural | 2013 | North Indian River Lagoon | Not provided | Not provided | Not provided | 50% of Wet Detention Effciency Calculation in Table 5 and TA | yes | 52.5592 | 64.5915
2624 | City of Rockledge | North IRL | B | IR8-11 | 0.36 | 0.48 | 0.17137 | 9.7837 | 1.416 | 1.6766 | 0.24266 | 1210 | Fixed Single Family Units | ROCK-14 | Sweet St. Swale and inlet traps | 7.9599 | City of Rockledge | Not provided | Sweet Street Swale | Swales are designed to infiltrate a defined quantity of runoff (the treatment volume) through the permeable soils of the swale floor and side slopes into the shallow ground water aquifer immediately following a storm event. | Grass Swales without Swale Blocks or Raised Culverts | Completed | 2011 | 38 | 5 | B | 8 | $10,000 | Not provided | Not provided | Not provided | N/A | Structural | 2013 | North Indian River Lagoon | Not provided | Not provided | Not provided | 50% of Wet Detention Effciency Calculation in Table 5 and TA | yes | 106.1315 | 693.5055
2625 | City of Rockledge | North IRL | B | IR8-11 | 0.36 | 0.48 | 0.035316 | 9.7837 | 1.416 | 0.34552 | 0.050008 | 1210 | Fixed Single Family Units | ROCK-14 | Sweet St. Swale and inlet traps | 7.9599 | City of Rockledge | Not provided | Sweet Street Swale | Swales are designed to infiltrate a defined quantity of runoff (the treatment volume) through the permeable soils of the swale floor and side slopes into the shallow ground water aquifer immediately following a storm event. | Grass Swales without Swale Blocks or Raised Culverts | Completed | 2011 | 38 | 5 | B | 8 | $10,000 | Not provided | Not provided | Not provided | N/A | Structural | 2013 | North Indian River Lagoon | Not provided | Not provided | Not provided | 50% of Wet Detention Effciency Calculation in Table 5 and TA | yes | 49.0348 | 142.9172
2626 | City of Rockledge | North IRL | B | IR8-11 | 0.36 | 0.48 | 0.035 | 9.7837 | 1.416 | 0.34243 | 0.049561 | 1210 | Fixed Single Family Units | ROCK-14 | Sweet St. Swale and inlet traps | 7.9599 | City of Rockledge | Not provided | Sweet Street Swale | Swales are designed to infiltrate a defined quantity of runoff (the treatment volume) through the permeable soils of the swale floor and side slopes into the shallow ground water aquifer immediately following a storm event. | Grass Swales without Swale Blocks or Raised Culverts | Completed | 2011 | 38 | 5 | B | 8 | $10,000 | Not provided | Not provided | Not provided | N/A | Structural | 2013 | North Indian River Lagoon | Not provided | Not provided | Not provided | 50% of Wet Detention Effciency Calculation in Table 5 and TA | yes | 48.3372 | 141.6404
2627 | City of Rockledge | North IRL | B | IR8-11 | 0.36 | 0.48 | 0.11361 | 9.7837 | 1.416 | 1.1115 | 0.16088 | 1210 | Fixed Single Family Units | ROCK-14 | Sweet St. Swale and inlet traps | 7.9599 | City of Rockledge | Not provided | Sweet Street Swale | Swales are designed to infiltrate a defined quantity of runoff (the treatment volume) through the permeable soils of the swale floor and side slopes into the shallow ground water aquifer immediately following a storm event. | Grass Swales without Swale Blocks or Raised Culverts | Completed | 2011 | 38 | 5 | B | 8 | $10,000 | Not provided | Not provided | Not provided | N/A | Structural | 2013 | North Indian River Lagoon | Not provided | Not provided | Not provided | 50% of Wet Detention Effciency Calculation in Table 5 and TA | yes | 93.7257 | 459.7691
2628 | City of Rockledge | North IRL | B | IR8-11 | 0.36 | 0.48 | 0.004148 | 9.7837 | 1.416 | 0.040582 | 0.0058736 | 1430 | Professional Services | ROCK-14 | Sweet St. Swale and inlet traps | 7.9599 | City of Rockledge | Not provided | Sweet Street Swale | Swales are designed to infiltrate a defined quantity of runoff (the treatment volume) through the permeable soils of the swale floor and side slopes into the shallow ground water aquifer immediately following a storm event. | Grass Swales without Swale Blocks or Raised Culverts | Completed | 2011 | 38 | 5 | B | 8 | $10,000 | Not provided | Not provided | Not provided | N/A | Structural | 2013 | North Indian River Lagoon | Not provided | Not provided | Not provided | 50% of Wet Detention Effciency Calculation in Table 5 and TA | yes | 23.8 | 16.7863
2629 | City of Rockledge | North IRL | B | IR8-11 | 0.36 | 0.48 | 0.013009 | 9.475 | 1.393 | 0.12326 | 0.018121 | 1200 | Residential, Medium Density-Two-five dwellingunits per acre | ROCK-14 | Sweet St. Swale and inlet traps | 7.9599 | City of Rockledge | Not provided | Sweet Street Swale | Swales are designed to infiltrate a defined quantity of runoff (the treatment volume) through the permeable soils of the swale floor and side slopes into the shallow ground water aquifer immediately following a storm event. | Grass Swales without Swale Blocks or Raised Culverts | Completed | 2011 | 38 | 5 | B | 8 | $10,000 | Not provided | Not provided | Not provided | N/A | Structural | 2013 | North Indian River Lagoon | Not provided | Not provided | Not provided | 50% of Wet Detention Effciency Calculation in Table 5 and TA | yes | 29.0269 | 52.6452
2630 | City of Rockledge | North IRL | B | IR8-11 | 0.36 | 0.48 | 0.032041 | 9.475 | 1.393 | 0.30359 | 0.044633 | 1210 | Fixed Single Family Units | ROCK-14 | Sweet St. Swale and inlet traps | 7.9599 | City of Rockledge | Not provided | Sweet Street Swale | Swales are designed to infiltrate a defined quantity of runoff (the treatment volume) through the permeable soils of the swale floor and side slopes into the shallow ground water aquifer immediately following a storm event. | Grass Swales without Swale Blocks or Raised Culverts | Completed | 2011 | 38 | 5 | B | 8 | $10,000 | Not provided | Not provided | Not provided | N/A | Structural | 2013 | North Indian River Lagoon | Not provided | Not provided | Not provided | 50% of Wet Detention Effciency Calculation in Table 5 and TA | yes | 47.7584 | 129.6652
2631 | City of Rockledge | North IRL | B | IR8-11 | 0.36 | 0.48 | 0.026871 | 9.475 | 1.393 | 0.2546 | 0.037431 | 1210 | Fixed Single Family Units | ROCK-14 | Sweet St. Swale and inlet traps | 7.9599 | City of Rockledge | Not provided | Sweet Street Swale | Swales are designed to infiltrate a defined quantity of runoff (the treatment volume) through the permeable soils of the swale floor and side slopes into the shallow ground water aquifer immediately following a storm event. | Grass Swales without Swale Blocks or Raised Culverts | Completed | 2011 | 38 | 5 | B | 8 | $10,000 | Not provided | Not provided | Not provided | N/A | Structural | 2013 | North Indian River Lagoon | Not provided | Not provided | Not provided | 50% of Wet Detention Effciency Calculation in Table 5 and TA | yes | 42.1584 | 108.7411
2632 | City of Rockledge | North IRL | B | IR8-11 | 0.36 | 0.48 | 0.028764 | 9.475 | 1.393 | 0.27254 | 0.040069 | 1210 | Fixed Single Family Units | ROCK-14 | Sweet St. Swale and inlet traps | 7.9599 | City of Rockledge | Not provided | Sweet Street Swale | Swales are designed to infiltrate a defined quantity of runoff (the treatment volume) through the permeable soils of the swale floor and side slopes into the shallow ground water aquifer immediately following a storm event. | Grass Swales without Swale Blocks or Raised Culverts | Completed | 2011 | 38 | 5 | B | 8 | $10,000 | Not provided | Not provided | Not provided | N/A | Structural | 2013 | North Indian River Lagoon | Not provided | Not provided | Not provided | 50% of Wet Detention Effciency Calculation in Table 5 and TA | yes | 45.8244 | 116.4049
2633 | City of Rockledge | North IRL | B | IR8-11 | 0.36 | 0.48 | 0.10659 | 9.2631 | 1.362 | 0.98736 | 0.14517 | 1200 | Residential, Medium Density-Two-five dwellingunits per acre | ROCK-14 | Sweet St. Swale and inlet traps | 7.9599 | City of Rockledge | Not provided | Sweet Street Swale | Swales are designed to infiltrate a defined quantity of runoff (the treatment volume) through the permeable soils of the swale floor and side slopes into the shallow ground water aquifer immediately following a storm event. | Grass Swales without Swale Blocks or Raised Culverts | Completed | 2011 | 38 | 5 | B | 8 | $10,000 | Not provided | Not provided | Not provided | N/A | Structural | 2013 | North Indian River Lagoon | Not provided | Not provided | Not provided | 50% of Wet Detention Effciency Calculation in Table 5 and TA | yes | 174.5181 | 431.3559
2634 | City of Rockledge | North IRL | B | IR8-11 | 0.36 | 0.48 | 0.039231 | 9.2631 | 1.362 | 0.36341 | 0.053432 | 1210 | Fixed Single Family Units | ROCK-14 | Sweet St. Swale and inlet traps | 7.9599 | City of Rockledge | Not provided | Sweet Street Swale | Swales are designed to infiltrate a defined quantity of runoff (the treatment volume) through the permeable soils of the swale floor and side slopes into the shallow ground water aquifer immediately following a storm event. | Grass Swales without Swale Blocks or Raised Culverts | Completed | 2011 | 38 | 5 | B | 8 | $10,000 | Not provided | Not provided | Not provided | N/A | Structural | 2013 | North Indian River Lagoon | Not provided | Not provided | Not provided | 50% of Wet Detention Effciency Calculation in Table 5 and TA | yes | 60.5023 | 158.7642
2635 | City of Rockledge | North IRL | B | IR8-11 | 0.36 | 0.48 | 0.34326 | 9.2631 | 1.362 | 3.1797 | 0.46751 | 1210 | Fixed Single Family Units | ROCK-14 | Sweet St. Swale and inlet traps | 7.9599 | City of Rockledge | Not provided | Sweet Street Swale | Swales are designed to infiltrate a defined quantity of runoff (the treatment volume) through the permeable soils of the swale floor and side slopes into the shallow ground water aquifer immediately following a storm event. | Grass Swales without Swale Blocks or Raised Culverts | Completed | 2011 | 38 | 5 | B | 8 | $10,000 | Not provided | Not provided | Not provided | N/A | Structural | 2013 | North Indian River Lagoon | Not provided | Not provided | Not provided | 50% of Wet Detention Effciency Calculation in Table 5 and TA | yes | 151.4383 | 1389.1356
2636 | City of Rockledge | North IRL | B | IR8-11 | 0.36 | 0.48 | 0.022692 | 9.2631 | 1.362 | 0.2102 | 0.030905 | 1210 | Fixed Single Family Units | ROCK-14 | Sweet St. Swale and inlet traps | 7.9599 | City of Rockledge | Not provided | Sweet Street Swale | Swales are designed to infiltrate a defined quantity of runoff (the treatment volume) through the permeable soils of the swale floor and side slopes into the shallow ground water aquifer immediately following a storm event. | Grass Swales without Swale Blocks or Raised Culverts | Completed | 2011 | 38 | 5 | B | 8 | $10,000 | Not provided | Not provided | Not provided | N/A | Structural | 2013 | North Indian River Lagoon | Not provided | Not provided | Not provided | 50% of Wet Detention Effciency Calculation in Table 5 and TA | yes | 96.4186 | 91.8296
2637 | City of Rockledge | North IRL | B | IR8-11 | 0.36 | 0.48 | 0.0061519 | 9.49 | 1.3952 | 0.058381 | 0.008583 | 1210 | Fixed Single Family Units | ROCK-14 | Sweet St. Swale and inlet traps | 7.9599 | City of Rockledge | Not provided | Sweet Street Swale | Swales are designed to infiltrate a defined quantity of runoff (the treatment volume) through the permeable soils of the swale floor and side slopes into the shallow ground water aquifer immediately following a storm event. | Grass Swales without Swale Blocks or Raised Culverts | Completed | 2011 | 38 | 5 | B | 8 | $10,000 | Not provided | Not provided | Not provided | N/A | Structural | 2013 | North Indian River Lagoon | Not provided | Not provided | Not provided | 50% of Wet Detention Effciency Calculation in Table 5 and TA | yes | 56.7992 | 24.8957
2638 | City of Rockledge | North IRL | B | IR8-11 | 0.36 | 0.48 | 0.23116 | 9.49 | 1.3952 | 2.1937 | 0.32251 | 1210 | Fixed Single Family Units | ROCK-14 | Sweet St. Swale and inlet traps | 7.9599 | City of Rockledge | Not provided | Sweet Street Swale | Swales are designed to infiltrate a defined quantity of runoff (the treatment volume) through the permeable soils of the swale floor and side slopes into the shallow ground water aquifer immediately following a storm event. | Grass Swales without Swale Blocks or Raised Culverts | Completed | 2011 | 38 | 5 | B | 8 | $10,000 | Not provided | Not provided | Not provided | N/A | Structural | 2013 | North Indian River Lagoon | Not provided | Not provided | Not provided | 50% of Wet Detention Effciency Calculation in Table 5 and TA | yes | 123.5706 | 935.4825
2639 | City of Rockledge | North IRL | B | IR8-11 | 0.36 | 0.48 | 0.087324 | 9.49 | 1.3952 | 0.8287 | 0.12183 | 1210 | Fixed Single Family Units | ROCK-14 | Sweet St. Swale and inlet traps | 7.9599 | City of Rockledge | Not provided | Sweet Street Swale | Swales are designed to infiltrate a defined quantity of runoff (the treatment volume) through the permeable soils of the swale floor and side slopes into the shallow ground water aquifer immediately following a storm event. | Grass Swales without Swale Blocks or Raised Culverts | Completed | 2011 | 38 | 5 | B | 8 | $10,000 | Not provided | Not provided | Not provided | N/A | Structural | 2013 | North Indian River Lagoon | Not provided | Not provided | Not provided | 50% of Wet Detention Effciency Calculation in Table 5 and TA | yes | 78.5193 | 353.3868
2640 | City of Rockledge | North IRL | B | IR8-11 | 0.36 | 0.48 | 0.089551 | 9.49 | 1.3952 | 0.84984 | 0.12494 | 1210 | Fixed Single Family Units | ROCK-14 | Sweet St. Swale and inlet traps | 7.9599 | City of Rockledge | Not provided | Sweet Street Swale | Swales are designed to infiltrate a defined quantity of runoff (the treatment volume) through the permeable soils of the swale floor and side slopes into the shallow ground water aquifer immediately following a storm event. | Grass Swales without Swale Blocks or Raised Culverts | Completed | 2011 | 38 | 5 | B | 8 | $10,000 | Not provided | Not provided | Not provided | N/A | Structural | 2013 | North Indian River Lagoon | Not provided | Not provided | Not provided | 50% of Wet Detention Effciency Calculation in Table 5 and TA | yes | 83.737 | 362.4015
2641 | City of Rockledge | North IRL | B | IR8-11 | 0.36 | 0.48 | 0.16406 | 9.49 | 1.3952 | 1.557 | 0.2289 | 1210 | Fixed Single Family Units | ROCK-14 | Sweet St. Swale and inlet traps | 7.9599 | City of Rockledge | Not provided | Sweet Street Swale | Swales are designed to infiltrate a defined quantity of runoff (the treatment volume) through the permeable soils of the swale floor and side slopes into the shallow ground water aquifer immediately following a storm event. | Grass Swales without Swale Blocks or Raised Culverts | Completed | 2011 | 38 | 5 | B | 8 | $10,000 | Not provided | Not provided | Not provided | N/A | Structural | 2013 | North Indian River Lagoon | Not provided | Not provided | Not provided | 50% of Wet Detention Effciency Calculation in Table 5 and TA | yes | 103.7907 | 663.9399
2642 | City of Rockledge | North IRL | B | IR8-11 | 0.36 | 0.48 | 0.1012 | 9.49 | 1.3952 | 0.9604 | 0.14119 | 1210 | Fixed Single Family Units | ROCK-14 | Sweet St. Swale and inlet traps | 7.9599 | City of Rockledge | Not provided | Sweet Street Swale | Swales are designed to infiltrate a defined quantity of runoff (the treatment volume) through the permeable soils of the swale floor and side slopes into the shallow ground water aquifer immediately following a storm event. | Grass Swales without Swale Blocks or Raised Culverts | Completed | 2011 | 38 | 5 | B | 8 | $10,000 | Not provided | Not provided | Not provided | N/A | Structural | 2013 | North Indian River Lagoon | Not provided | Not provided | Not provided | 50% of Wet Detention Effciency Calculation in Table 5 and TA | yes | 85.0443 | 409.5454
2643 | City of Rockledge | North IRL | B | IR8-11 | 0.36 | 0.48 | 0.10004 | 9.475 | 1.393 | 0.94786 | 0.13935 | 1200 | Residential, Medium Density-Two-five dwellingunits per acre | ROCK-14 | Sweet St. Swale and inlet traps | 7.9599 | City of Rockledge | Not provided | Sweet Street Swale | Swales are designed to infiltrate a defined quantity of runoff (the treatment volume) through the permeable soils of the swale floor and side slopes into the shallow ground water aquifer immediately following a storm event. | Grass Swales without Swale Blocks or Raised Culverts | Completed | 2011 | 38 | 5 | B | 8 | $10,000 | Not provided | Not provided | Not provided | N/A | Structural | 2013 | North Indian River Lagoon | Not provided | Not provided | Not provided | 50% of Wet Detention Effciency Calculation in Table 5 and TA | yes | 118.7448 | 404.8428
2644 | City of Rockledge | North IRL | B | IR8-11 | 0.36 | 0.48 | 0.0014013 | 9.475 | 1.393 | 0.013277 | 0.001952 | 1210 | Fixed Single Family Units | ROCK-14 | Sweet St. Swale and inlet traps | 7.9599 | City of Rockledge | Not provided | Sweet Street Swale | Swales are designed to infiltrate a defined quantity of runoff (the treatment volume) through the permeable soils of the swale floor and side slopes into the shallow ground water aquifer immediately following a storm event. | Grass Swales without Swale Blocks or Raised Culverts | Completed | 2011 | 38 | 5 | B | 8 | $10,000 | Not provided | Not provided | Not provided | N/A | Structural | 2013 | North Indian River Lagoon | Not provided | Not provided | Not provided | 50% of Wet Detention Effciency Calculation in Table 5 and TA | yes | 46.5861 | 5.671
2645 | City of Rockledge | North IRL | B | IR8-11 | 0.36 | 0.48 | 0.21177 | 9.475 | 1.393 | 2.0065 | 0.29499 | 1210 | Fixed Single Family Units | ROCK-14 | Sweet St. Swale and inlet traps | 7.9599 | City of Rockledge | Not provided | Sweet Street Swale | Swales are designed to infiltrate a defined quantity of runoff (the treatment volume) through the permeable soils of the swale floor and side slopes into the shallow ground water aquifer immediately following a storm event. | Grass Swales without Swale Blocks or Raised Culverts | Completed | 2011 | 38 | 5 | B | 8 | $10,000 | Not provided | Not provided | Not provided | N/A | Structural | 2013 | North Indian River Lagoon | Not provided | Not provided | Not provided | 50% of Wet Detention Effciency Calculation in Table 5 and TA | yes | 118.5033 | 856.992
2646 | City of Rockledge | North IRL | B | IR8-11 | 0.36 | 0.48 | 0.087385 | 9.475 | 1.393 | 0.82797 | 0.12173 | 1210 | Fixed Single Family Units | ROCK-14 | Sweet St. Swale and inlet traps | 7.9599 | City of Rockledge | Not provided | Sweet Street Swale | Swales are designed to infiltrate a defined quantity of runoff (the treatment volume) through the permeable soils of the swale floor and side slopes into the shallow ground water aquifer immediately following a storm event. | Grass Swales without Swale Blocks or Raised Culverts | Completed | 2011 | 38 | 5 | B | 8 | $10,000 | Not provided | Not provided | Not provided | N/A | Structural | 2013 | North Indian River Lagoon | Not provided | Not provided | Not provided | 50% of Wet Detention Effciency Calculation in Table 5 and TA | yes | 79.3204 | 353.6348
2647 | City of Rockledge | North IRL | B | IR8-11 | 0.36 | 0.48 | 0.034476 | 9.475 | 1.393 | 0.32666 | 0.048025 | 1210 | Fixed Single Family Units | ROCK-14 | Sweet St. Swale and inlet traps | 7.9599 | City of Rockledge | Not provided | Sweet Street Swale | Swales are designed to infiltrate a defined quantity of runoff (the treatment volume) through the permeable soils of the swale floor and side slopes into the shallow ground water aquifer immediately following a storm event. | Grass Swales without Swale Blocks or Raised Culverts | Completed | 2011 | 38 | 5 | B | 8 | $10,000 | Not provided | Not provided | Not provided | N/A | Structural | 2013 | North Indian River Lagoon | Not provided | Not provided | Not provided | 50% of Wet Detention Effciency Calculation in Table 5 and TA | yes | 52.378 | 139.5189
2648 | City of Rockledge | North IRL | B | IR8-11 | 0.36 | 0.48 | 0.087704 | 9.475 | 1.393 | 0.83099 | 0.12217 | 1210 | Fixed Single Family Units | ROCK-14 | Sweet St. Swale and inlet traps | 7.9599 | City of Rockledge | Not provided | Sweet Street Swale | Swales are designed to infiltrate a defined quantity of runoff (the treatment volume) through the permeable soils of the swale floor and side slopes into the shallow ground water aquifer immediately following a storm event. | Grass Swales without Swale Blocks or Raised Culverts | Completed | 2011 | 38 | 5 | B | 8 | $10,000 | Not provided | Not provided | Not provided | N/A | Structural | 2013 | North Indian River Lagoon | Not provided | Not provided | Not provided | 50% of Wet Detention Effciency Calculation in Table 5 and TA | yes | 75.8134 | 354.9252
2649 | City of Rockledge | North IRL | B | IR8-11 | 0.36 | 0.48 | 0.094991 | 9.475 | 1.393 | 0.90004 | 0.13232 | 1210 | Fixed Single Family Units | ROCK-14 | Sweet St. Swale and inlet traps | 7.9599 | City of Rockledge | Not provided | Sweet Street Swale | Swales are designed to infiltrate a defined quantity of runoff (the treatment volume) through the permeable soils of the swale floor and side slopes into the shallow ground water aquifer immediately following a storm event. | Grass Swales without Swale Blocks or Raised Culverts | Completed | 2011 | 38 | 5 | B | 8 | $10,000 | Not provided | Not provided | Not provided | N/A | Structural | 2013 | North Indian River Lagoon | Not provided | Not provided | Not provided | 50% of Wet Detention Effciency Calculation in Table 5 and TA | yes | 79.6168 | 384.4153
2650 | City of Rockledge | North IRL | B | IR8-11 | 0.36 | 0.48 | 0.017006 | 10.4064 | 1.8228 | 0.17697 | 0.030997 | 1210 | Fixed Single Family Units | ROCK-14 | Sweet St. Swale and inlet traps | 7.9599 | City of Rockledge | Not provided | Sweet Street Swale | Swales are designed to infiltrate a defined quantity of runoff (the treatment volume) through the permeable soils of the swale floor and side slopes into the shallow ground water aquifer immediately following a storm event. | Grass Swales without Swale Blocks or Raised Culverts | Completed | 2011 | 38 | 5 | B | 8 | $10,000 | Not provided | Not provided | Not provided | N/A | Structural | 2013 | North Indian River Lagoon | Not provided | Not provided | Not provided | 50% of Wet Detention Effciency Calculation in Table 5 and TA | yes | 33.4954 | 68.8191
2651 | City of Rockledge | North IRL | B | IR8-11 | 0.36 | 0.48 | 0.048023 | 10.4064 | 1.8228 | 0.49975 | 0.087535 | 1210 | Fixed Single Family Units | ROCK-14 | Sweet St. Swale and inlet traps | 7.9599 | City of Rockledge | Not provided | Sweet Street Swale | Swales are designed to infiltrate a defined quantity of runoff (the treatment volume) through the permeable soils of the swale floor and side slopes into the shallow ground water aquifer immediately following a storm event. | Grass Swales without Swale Blocks or Raised Culverts | Completed | 2011 | 38 | 5 | B | 8 | $10,000 | Not provided | Not provided | Not provided | N/A | Structural | 2013 | North Indian River Lagoon | Not provided | Not provided | Not provided | 50% of Wet Detention Effciency Calculation in Table 5 and TA | yes | 58.6209 | 194.3423
2652 | City of Rockledge | North IRL | B | IR8-11 | 0.36 | 0.48 | 0.065463 | 10.4064 | 1.8228 | 0.68123 | 0.11932 | 1210 | Fixed Single Family Units | ROCK-14 | Sweet St. Swale and inlet traps | 7.9599 | City of Rockledge | Not provided | Sweet Street Swale | Swales are designed to infiltrate a defined quantity of runoff (the treatment volume) through the permeable soils of the swale floor and side slopes into the shallow ground water aquifer immediately following a storm event. | Grass Swales without Swale Blocks or Raised Culverts | Completed | 2011 | 38 | 5 | B | 8 | $10,000 | Not provided | Not provided | Not provided | N/A | Structural | 2013 | North Indian River Lagoon | Not provided | Not provided | Not provided | 50% of Wet Detention Effciency Calculation in Table 5 and TA | yes | 70.115 | 264.9192
2653 | City of Rockledge | North IRL | B | IR8-11 | 0.36 | 0.48 | 0.10522 | 9.475 | 1.393 | 0.99692 | 0.14657 | 1200 | Residential, Medium Density-Two-five dwellingunits per acre | ROCK-14 | Sweet St. Swale and inlet traps | 7.9599 | City of Rockledge | Not provided | Sweet Street Swale | Swales are designed to infiltrate a defined quantity of runoff (the treatment volume) through the permeable soils of the swale floor and side slopes into the shallow ground water aquifer immediately following a storm event. | Grass Swales without Swale Blocks or Raised Culverts | Completed | 2011 | 38 | 5 | B | 8 | $10,000 | Not provided | Not provided | Not provided | N/A | Structural | 2013 | North Indian River Lagoon | Not provided | Not provided | Not provided | 50% of Wet Detention Effciency Calculation in Table 5 and TA | yes | 158.5614 | 425.7963
2654 | City of Rockledge | North IRL | B | IR8-11 | 0.36 | 0.48 | 0.040107 | 9.475 | 1.393 | 0.38002 | 0.05587 | 1210 | Fixed Single Family Units | ROCK-14 | Sweet St. Swale and inlet traps | 7.9599 | City of Rockledge | Not provided | Sweet Street Swale | Swales are designed to infiltrate a defined quantity of runoff (the treatment volume) through the permeable soils of the swale floor and side slopes into the shallow ground water aquifer immediately following a storm event. | Grass Swales without Swale Blocks or Raised Culverts | Completed | 2011 | 38 | 5 | B | 8 | $10,000 | Not provided | Not provided | Not provided | N/A | Structural | 2013 | North Indian River Lagoon | Not provided | Not provided | Not provided | 50% of Wet Detention Effciency Calculation in Table 5 and TA | yes | 55.2277 | 162.3092
2655 | City of Rockledge | North IRL | B | IR8-11 | 0.36 | 0.48 | 0.072853 | 9.475 | 1.393 | 0.69028 | 0.10148 | 1210 | Fixed Single Family Units | ROCK-14 | Sweet St. Swale and inlet traps | 7.9599 | City of Rockledge | Not provided | Sweet Street Swale | Swales are designed to infiltrate a defined quantity of runoff (the treatment volume) through the permeable soils of the swale floor and side slopes into the shallow ground water aquifer immediately following a storm event. | Grass Swales without Swale Blocks or Raised Culverts | Completed | 2011 | 38 | 5 | B | 8 | $10,000 | Not provided | Not provided | Not provided | N/A | Structural | 2013 | North Indian River Lagoon | Not provided | Not provided | Not provided | 50% of Wet Detention Effciency Calculation in Table 5 and TA | yes | 69.3083 | 294.8239
2656 | City of Rockledge | North IRL | B | IR8-11 | 0.36 | 0.48 | 0.1341 | 9.475 | 1.393 | 1.2706 | 0.1868 | 1210 | Fixed Single Family Units | ROCK-14 | Sweet St. Swale and inlet traps | 7.9599 | City of Rockledge | Not provided | Sweet Street Swale | Swales are designed to infiltrate a defined quantity of runoff (the treatment volume) through the permeable soils of the swale floor and side slopes into the shallow ground water aquifer immediately following a storm event. | Grass Swales without Swale Blocks or Raised Culverts | Completed | 2011 | 38 | 5 | B | 8 | $10,000 | Not provided | Not provided | Not provided | N/A | Structural | 2013 | North Indian River Lagoon | Not provided | Not provided | Not provided | 50% of Wet Detention Effciency Calculation in Table 5 and TA | yes | 93.9749 | 542.6892
2657 | City of Rockledge | North IRL | B | IR8-11 | 0.36 | 0.48 | 0.02247 | 9.475 | 1.393 | 0.2129 | 0.031301 | 1210 | Fixed Single Family Units | ROCK-14 | Sweet St. Swale and inlet traps | 7.9599 | City of Rockledge | Not provided | Sweet Street Swale | Swales are designed to infiltrate a defined quantity of runoff (the treatment volume) through the permeable soils of the swale floor and side slopes into the shallow ground water aquifer immediately following a storm event. | Grass Swales without Swale Blocks or Raised Culverts | Completed | 2011 | 38 | 5 | B | 8 | $10,000 | Not provided | Not provided | Not provided | N/A | Structural | 2013 | North Indian River Lagoon | Not provided | Not provided | Not provided | 50% of Wet Detention Effciency Calculation in Table 5 and TA | yes | 52.9782 | 90.9337
2658 | City of Rockledge | North IRL | B | IR8-11 | 0.36 | 0.48 | 0.083697 | 9.475 | 1.393 | 0.79302 | 0.11659 | 1210 | Fixed Single Family Units | ROCK-14 | Sweet St. Swale and inlet traps | 7.9599 | City of Rockledge | Not provided | Sweet Street Swale | Swales are designed to infiltrate a defined quantity of runoff (the treatment volume) through the permeable soils of the swale floor and side slopes into the shallow ground water aquifer immediately following a storm event. | Grass Swales without Swale Blocks or Raised Culverts | Completed | 2011 | 38 | 5 | B | 8 | $10,000 | Not provided | Not provided | Not provided | N/A | Structural | 2013 | North Indian River Lagoon | Not provided | Not provided | Not provided | 50% of Wet Detention Effciency Calculation in Table 5 and TA | yes | 74.7322 | 338.708
2659 | City of Rockledge | North IRL | B | IR8-11 | 0.36 | 0.48 | 0.082617 | 9.475 | 1.393 | 0.7828 | 0.11509 | 1210 | Fixed Single Family Units | ROCK-14 | Sweet St. Swale and inlet traps | 7.9599 | City of Rockledge | Not provided | Sweet Street Swale | Swales are designed to infiltrate a defined quantity of runoff (the treatment volume) through the permeable soils of the swale floor and side slopes into the shallow ground water aquifer immediately following a storm event. | Grass Swales without Swale Blocks or Raised Culverts | Completed | 2011 | 38 | 5 | B | 8 | $10,000 | Not provided | Not provided | Not provided | N/A | Structural | 2013 | North Indian River Lagoon | Not provided | Not provided | Not provided | 50% of Wet Detention Effciency Calculation in Table 5 and TA | yes | 74.1161 | 334.3399
2660 | City of Rockledge | North IRL | B | IR8-11 | 0.36 | 0.48 | 0.076701 | 9.475 | 1.393 | 0.72674 | 0.10685 | 1210 | Fixed Single Family Units | ROCK-14 | Sweet St. Swale and inlet traps | 7.9599 | City of Rockledge | Not provided | Sweet Street Swale | Swales are designed to infiltrate a defined quantity of runoff (the treatment volume) through the permeable soils of the swale floor and side slopes into the shallow ground water aquifer immediately following a storm event. | Grass Swales without Swale Blocks or Raised Culverts | Completed | 2011 | 38 | 5 | B | 8 | $10,000 | Not provided | Not provided | Not provided | N/A | Structural | 2013 | North Indian River Lagoon | Not provided | Not provided | Not provided | 50% of Wet Detention Effciency Calculation in Table 5 and TA | yes | 71.6603 | 310.3998
2661 | City of Rockledge | North IRL | B | IR8-11 | 0.36 | 0.48 | 0.17475 | 9.5139 | 1.3986 | 1.6625 | 0.24441 | 1200 | Residential, Medium Density-Two-five dwellingunits per acre | ROCK-14 | Sweet St. Swale and inlet traps | 7.9599 | City of Rockledge | Not provided | Sweet Street Swale | Swales are designed to infiltrate a defined quantity of runoff (the treatment volume) through the permeable soils of the swale floor and side slopes into the shallow ground water aquifer immediately following a storm event. | Grass Swales without Swale Blocks or Raised Culverts | Completed | 2011 | 38 | 5 | B | 8 | $10,000 | Not provided | Not provided | Not provided | N/A | Structural | 2013 | North Indian River Lagoon | Not provided | Not provided | Not provided | 50% of Wet Detention Effciency Calculation in Table 5 and TA | yes | 116.8093 | 707.1759
2662 | City of Rockledge | North IRL | B | IR8-11 | 0.36 | 0.48 | 0.011333 | 9.5139 | 1.3986 | 0.10782 | 0.015851 | 1210 | Fixed Single Family Units | ROCK-14 | Sweet St. Swale and inlet traps | 7.9599 | City of Rockledge | Not provided | Sweet Street Swale | Swales are designed to infiltrate a defined quantity of runoff (the treatment volume) through the permeable soils of the swale floor and side slopes into the shallow ground water aquifer immediately following a storm event. | Grass Swales without Swale Blocks or Raised Culverts | Completed | 2011 | 38 | 5 | B | 8 | $10,000 | Not provided | Not provided | Not provided | N/A | Structural | 2013 | North Indian River Lagoon | Not provided | Not provided | Not provided | 50% of Wet Detention Effciency Calculation in Table 5 and TA | yes | 68.4495 | 45.8634
2663 | City of Rockledge | North IRL | B | IR8-11 | 0.36 | 0.48 | 0.036672 | 9.5139 | 1.3986 | 0.34889 | 0.051291 | 1210 | Fixed Single Family Units | ROCK-14 | Sweet St. Swale and inlet traps | 7.9599 | City of Rockledge | Not provided | Sweet Street Swale | Swales are designed to infiltrate a defined quantity of runoff (the treatment volume) through the permeable soils of the swale floor and side slopes into the shallow ground water aquifer immediately following a storm event. | Grass Swales without Swale Blocks or Raised Culverts | Completed | 2011 | 38 | 5 | B | 8 | $10,000 | Not provided | Not provided | Not provided | N/A | Structural | 2013 | North Indian River Lagoon | Not provided | Not provided | Not provided | 50% of Wet Detention Effciency Calculation in Table 5 and TA | yes | 52.7226 | 148.4052
2664 | City of Rockledge | North IRL | B | IR8-11 | 0.36 | 0.48 | 0.12325 | 9.5139 | 1.3986 | 1.1726 | 0.17238 | 1210 | Fixed Single Family Units | ROCK-14 | Sweet St. Swale and inlet traps | 7.9599 | City of Rockledge | Not provided | Sweet Street Swale | Swales are designed to infiltrate a defined quantity of runoff (the treatment volume) through the permeable soils of the swale floor and side slopes into the shallow ground water aquifer immediately following a storm event. | Grass Swales without Swale Blocks or Raised Culverts | Completed | 2011 | 38 | 5 | B | 8 | $10,000 | Not provided | Not provided | Not provided | N/A | Structural | 2013 | North Indian River Lagoon | Not provided | Not provided | Not provided | 50% of Wet Detention Effciency Calculation in Table 5 and TA | yes | 95.3189 | 498.7798
2665 | City of Rockledge | North IRL | B | IR8-11 | 0.36 | 0.48 | 0.053795 | 9.5139 | 1.3986 | 0.5118 | 0.07524 | 1210 | Fixed Single Family Units | ROCK-14 | Sweet St. Swale and inlet traps | 7.9599 | City of Rockledge | Not provided | Sweet Street Swale | Swales are designed to infiltrate a defined quantity of runoff (the treatment volume) through the permeable soils of the swale floor and side slopes into the shallow ground water aquifer immediately following a storm event. | Grass Swales without Swale Blocks or Raised Culverts | Completed | 2011 | 38 | 5 | B | 8 | $10,000 | Not provided | Not provided | Not provided | N/A | Structural | 2013 | North Indian River Lagoon | Not provided | Not provided | Not provided | 50% of Wet Detention Effciency Calculation in Table 5 and TA | yes | 77.3327 | 217.7013
2666 | City of Rockledge | North IRL | B | IR8-11 | 0.36 | 0.48 | 0.13599 | 9.475 | 1.393 | 1.2885 | 0.18944 | 1200 | Residential, Medium Density-Two-five dwellingunits per acre | ROCK-14 | Sweet St. Swale and inlet traps | 7.9599 | City of Rockledge | Not provided | Sweet Street Swale | Swales are designed to infiltrate a defined quantity of runoff (the treatment volume) through the permeable soils of the swale floor and side slopes into the shallow ground water aquifer immediately following a storm event. | Grass Swales without Swale Blocks or Raised Culverts | Completed | 2011 | 38 | 5 | B | 8 | $10,000 | Not provided | Not provided | Not provided | N/A | Structural | 2013 | North Indian River Lagoon | Not provided | Not provided | Not provided | 50% of Wet Detention Effciency Calculation in Table 5 and TA | yes | 156.5476 | 550.3344
2667 | City of Rockledge | North IRL | B | IR8-11 | 0.36 | 0.48 | 0.062336 | 9.475 | 1.393 | 0.59063 | 0.086835 | 1210 | Fixed Single Family Units | ROCK-14 | Sweet St. Swale and inlet traps | 7.9599 | City of Rockledge | Not provided | Sweet Street Swale | Swales are designed to infiltrate a defined quantity of runoff (the treatment volume) through the permeable soils of the swale floor and side slopes into the shallow ground water aquifer immediately following a storm event. | Grass Swales without Swale Blocks or Raised Culverts | Completed | 2011 | 38 | 5 | B | 8 | $10,000 | Not provided | Not provided | Not provided | N/A | Structural | 2013 | North Indian River Lagoon | Not provided | Not provided | Not provided | 50% of Wet Detention Effciency Calculation in Table 5 and TA | yes | 66.353 | 252.2655
2668 | City of Rockledge | North IRL | B | IR8-11 | 0.36 | 0.48 | 0.12812 | 9.475 | 1.393 | 1.2139 | 0.17847 | 1210 | Fixed Single Family Units | ROCK-14 | Sweet St. Swale and inlet traps | 7.9599 | City of Rockledge | Not provided | Sweet Street Swale | Swales are designed to infiltrate a defined quantity of runoff (the treatment volume) through the permeable soils of the swale floor and side slopes into the shallow ground water aquifer immediately following a storm event. | Grass Swales without Swale Blocks or Raised Culverts | Completed | 2011 | 38 | 5 | B | 8 | $10,000 | Not provided | Not provided | Not provided | N/A | Structural | 2013 | North Indian River Lagoon | Not provided | Not provided | Not provided | 50% of Wet Detention Effciency Calculation in Table 5 and TA | yes | 91.0428 | 518.4801
2669 | City of Rockledge | North IRL | B | IR8-11 | 0.36 | 0.48 | 0.085236 | 9.475 | 1.393 | 0.8076 | 0.11873 | 1210 | Fixed Single Family Units | ROCK-14 | Sweet St. Swale and inlet traps | 7.9599 | City of Rockledge | Not provided | Sweet Street Swale | Swales are designed to infiltrate a defined quantity of runoff (the treatment volume) through the permeable soils of the swale floor and side slopes into the shallow ground water aquifer immediately following a storm event. | Grass Swales without Swale Blocks or Raised Culverts | Completed | 2011 | 38 | 5 | B | 8 | $10,000 | Not provided | Not provided | Not provided | N/A | Structural | 2013 | North Indian River Lagoon | Not provided | Not provided | Not provided | 50% of Wet Detention Effciency Calculation in Table 5 and TA | yes | 76.2637 | 344.9361
2670 | City of Rockledge | North IRL | B | IR8-11 | 0.36 | 0.48 | 8.4307e-07 | 9.475 | 1.393 | 7.9881e-06 | 1.1744e-06 | 1210 | Fixed Single Family Units | ROCK-14 | Sweet St. Swale and inlet traps | 7.9599 | City of Rockledge | Not provided | Sweet Street Swale | Swales are designed to infiltrate a defined quantity of runoff (the treatment volume) through the permeable soils of the swale floor and side slopes into the shallow ground water aquifer immediately following a storm event. | Grass Swales without Swale Blocks or Raised Culverts | Completed | 2011 | 38 | 5 | B | 8 | $10,000 | Not provided | Not provided | Not provided | N/A | Structural | 2013 | North Indian River Lagoon | Not provided | Not provided | Not provided | 50% of Wet Detention Effciency Calculation in Table 5 and TA | yes | 1.1427 | 0.0034118
2671 | City of Rockledge | North IRL | B | IR8-11 | 0.36 | 0.48 | 0.07487 | 9.475 | 1.393 | 0.70939 | 0.10429 | 1210 | Fixed Single Family Units | ROCK-14 | Sweet St. Swale and inlet traps | 7.9599 | City of Rockledge | Not provided | Sweet Street Swale | Swales are designed to infiltrate a defined quantity of runoff (the treatment volume) through the permeable soils of the swale floor and side slopes into the shallow ground water aquifer immediately following a storm event. | Grass Swales without Swale Blocks or Raised Culverts | Completed | 2011 | 38 | 5 | B | 8 | $10,000 | Not provided | Not provided | Not provided | N/A | Structural | 2013 | North Indian River Lagoon | Not provided | Not provided | Not provided | 50% of Wet Detention Effciency Calculation in Table 5 and TA | yes | 69.9686 | 302.9893
2672 | City of Rockledge | North IRL | B | IR8-11 | 0.36 | 0.48 | 0.056898 | 9.475 | 1.393 | 0.5391 | 0.079259 | 1210 | Fixed Single Family Units | ROCK-14 | Sweet St. Swale and inlet traps | 7.9599 | City of Rockledge | Not provided | Sweet Street Swale | Swales are designed to infiltrate a defined quantity of runoff (the treatment volume) through the permeable soils of the swale floor and side slopes into the shallow ground water aquifer immediately following a storm event. | Grass Swales without Swale Blocks or Raised Culverts | Completed | 2011 | 38 | 5 | B | 8 | $10,000 | Not provided | Not provided | Not provided | N/A | Structural | 2013 | North Indian River Lagoon | Not provided | Not provided | Not provided | 50% of Wet Detention Effciency Calculation in Table 5 and TA | yes | 62.2311 | 230.2569
2673 | City of Rockledge | North IRL | B | IR8-11 | 0.36 | 0.48 | 0.074313 | 9.475 | 1.393 | 0.70411 | 0.10352 | 1210 | Fixed Single Family Units | ROCK-14 | Sweet St. Swale and inlet traps | 7.9599 | City of Rockledge | Not provided | Sweet Street Swale | Swales are designed to infiltrate a defined quantity of runoff (the treatment volume) through the permeable soils of the swale floor and side slopes into the shallow ground water aquifer immediately following a storm event. | Grass Swales without Swale Blocks or Raised Culverts | Completed | 2011 | 38 | 5 | B | 8 | $10,000 | Not provided | Not provided | Not provided | N/A | Structural | 2013 | North Indian River Lagoon | Not provided | Not provided | Not provided | 50% of Wet Detention Effciency Calculation in Table 5 and TA | yes | 70.1249 | 300.7342
2674 | City of Rockledge | North IRL | B | IR8-11 | 0.36 | 0.48 | 0.084962 | 9.475 | 1.393 | 0.80501 | 0.11835 | 1200 | Residential, Medium Density-Two-five dwellingunits per acre | ROCK-14 | Sweet St. Swale and inlet traps | 7.9599 | City of Rockledge | Not provided | Sweet Street Swale | Swales are designed to infiltrate a defined quantity of runoff (the treatment volume) through the permeable soils of the swale floor and side slopes into the shallow ground water aquifer immediately following a storm event. | Grass Swales without Swale Blocks or Raised Culverts | Completed | 2011 | 38 | 5 | B | 8 | $10,000 | Not provided | Not provided | Not provided | N/A | Structural | 2013 | North Indian River Lagoon | Not provided | Not provided | Not provided | 50% of Wet Detention Effciency Calculation in Table 5 and TA | yes | 119.123 | 343.8294
2675 | City of Rockledge | North IRL | B | IR8-11 | 0.36 | 0.48 | 0.041959 | 9.475 | 1.393 | 0.39756 | 0.05845 | 1210 | Fixed Single Family Units | ROCK-14 | Sweet St. Swale and inlet traps | 7.9599 | City of Rockledge | Not provided | Sweet Street Swale | Swales are designed to infiltrate a defined quantity of runoff (the treatment volume) through the permeable soils of the swale floor and side slopes into the shallow ground water aquifer immediately following a storm event. | Grass Swales without Swale Blocks or Raised Culverts | Completed | 2011 | 38 | 5 | B | 8 | $10,000 | Not provided | Not provided | Not provided | N/A | Structural | 2013 | North Indian River Lagoon | Not provided | Not provided | Not provided | 50% of Wet Detention Effciency Calculation in Table 5 and TA | yes | 69.2943 | 169.8037
2676 | City of Rockledge | North IRL | B | IR8-11 | 0.36 | 0.48 | 0.11729 | 9.475 | 1.393 | 1.1113 | 0.16338 | 1210 | Fixed Single Family Units | ROCK-14 | Sweet St. Swale and inlet traps | 7.9599 | City of Rockledge | Not provided | Sweet Street Swale | Swales are designed to infiltrate a defined quantity of runoff (the treatment volume) through the permeable soils of the swale floor and side slopes into the shallow ground water aquifer immediately following a storm event. | Grass Swales without Swale Blocks or Raised Culverts | Completed | 2011 | 38 | 5 | B | 8 | $10,000 | Not provided | Not provided | Not provided | N/A | Structural | 2013 | North Indian River Lagoon | Not provided | Not provided | Not provided | 50% of Wet Detention Effciency Calculation in Table 5 and TA | yes | 93.5075 | 474.6488
2677 | City of Rockledge | North IRL | B | IR8-11 | 0.36 | 0.48 | 0.17611 | 9.475 | 1.393 | 1.6686 | 0.24532 | 1210 | Fixed Single Family Units | ROCK-14 | Sweet St. Swale and inlet traps | 7.9599 | City of Rockledge | Not provided | Sweet Street Swale | Swales are designed to infiltrate a defined quantity of runoff (the treatment volume) through the permeable soils of the swale floor and side slopes into the shallow ground water aquifer immediately following a storm event. | Grass Swales without Swale Blocks or Raised Culverts | Completed | 2011 | 38 | 5 | B | 8 | $10,000 | Not provided | Not provided | Not provided | N/A | Structural | 2013 | North Indian River Lagoon | Not provided | Not provided | Not provided | 50% of Wet Detention Effciency Calculation in Table 5 and TA | yes | 110.5396 | 712.6718
2678 | City of Rockledge | North IRL | B | IR8-11 | 0.36 | 0.48 | 0.022681 | 9.475 | 1.393 | 0.2149 | 0.031594 | 1210 | Fixed Single Family Units | ROCK-14 | Sweet St. Swale and inlet traps | 7.9599 | City of Rockledge | Not provided | Sweet Street Swale | Swales are designed to infiltrate a defined quantity of runoff (the treatment volume) through the permeable soils of the swale floor and side slopes into the shallow ground water aquifer immediately following a storm event. | Grass Swales without Swale Blocks or Raised Culverts | Completed | 2011 | 38 | 5 | B | 8 | $10,000 | Not provided | Not provided | Not provided | N/A | Structural | 2013 | North Indian River Lagoon | Not provided | Not provided | Not provided | 50% of Wet Detention Effciency Calculation in Table 5 and TA | yes | 40.0573 | 91.7851
2679 | City of Rockledge | North IRL | B | IR8-11 | 0.36 | 0.48 | 0.093278 | 9.475 | 1.393 | 0.88381 | 0.12994 | 1210 | Fixed Single Family Units | ROCK-14 | Sweet St. Swale and inlet traps | 7.9599 | City of Rockledge | Not provided | Sweet Street Swale | Swales are designed to infiltrate a defined quantity of runoff (the treatment volume) through the permeable soils of the swale floor and side slopes into the shallow ground water aquifer immediately following a storm event. | Grass Swales without Swale Blocks or Raised Culverts | Completed | 2011 | 38 | 5 | B | 8 | $10,000 | Not provided | Not provided | Not provided | N/A | Structural | 2013 | North Indian River Lagoon | Not provided | Not provided | Not provided | 50% of Wet Detention Effciency Calculation in Table 5 and TA | yes | 104.8913 | 377.4846
2680 | City of Rockledge | North IRL | B | IR8-11 | 0.36 | 0.48 | 0.078996 | 9.475 | 1.393 | 0.74848 | 0.11004 | 1210 | Fixed Single Family Units | ROCK-14 | Sweet St. Swale and inlet traps | 7.9599 | City of Rockledge | Not provided | Sweet Street Swale | Swales are designed to infiltrate a defined quantity of runoff (the treatment volume) through the permeable soils of the swale floor and side slopes into the shallow ground water aquifer immediately following a storm event. | Grass Swales without Swale Blocks or Raised Culverts | Completed | 2011 | 38 | 5 | B | 8 | $10,000 | Not provided | Not provided | Not provided | N/A | Structural | 2013 | North Indian River Lagoon | Not provided | Not provided | Not provided | 50% of Wet Detention Effciency Calculation in Table 5 and TA | yes | 91.2497 | 319.6845
2681 | City of Rockledge | North IRL | B | IR8-11 | 0.36 | 0.48 | 0.0024938 | 9.475 | 1.393 | 0.023629 | 0.0034739 | 1210 | Fixed Single Family Units | ROCK-14 | Sweet St. Swale and inlet traps | 7.9599 | City of Rockledge | Not provided | Sweet Street Swale | Swales are designed to infiltrate a defined quantity of runoff (the treatment volume) through the permeable soils of the swale floor and side slopes into the shallow ground water aquifer immediately following a storm event. | Grass Swales without Swale Blocks or Raised Culverts | Completed | 2011 | 38 | 5 | B | 8 | $10,000 | Not provided | Not provided | Not provided | N/A | Structural | 2013 | North Indian River Lagoon | Not provided | Not provided | Not provided | 50% of Wet Detention Effciency Calculation in Table 5 and TA | yes | 43.4634 | 10.0921
2682 | City of Rockledge | North IRL | B | IR8-11 | 0.36 | 0.48 | 0.22245 | 9.4995 | 1.3966 | 2.1132 | 0.31067 | 1200 | Residential, Medium Density-Two-five dwellingunits per acre | ROCK-14 | Sweet St. Swale and inlet traps | 7.9599 | City of Rockledge | Not provided | Sweet Street Swale | Swales are designed to infiltrate a defined quantity of runoff (the treatment volume) through the permeable soils of the swale floor and side slopes into the shallow ground water aquifer immediately following a storm event. | Grass Swales without Swale Blocks or Raised Culverts | Completed | 2011 | 38 | 5 | B | 8 | $10,000 | Not provided | Not provided | Not provided | N/A | Structural | 2013 | North Indian River Lagoon | Not provided | Not provided | Not provided | 50% of Wet Detention Effciency Calculation in Table 5 and TA | yes | 198.9869 | 900.232
2683 | City of Rockledge | North IRL | B | IR8-11 | 0.36 | 0.48 | 0.0039684 | 9.4995 | 1.3966 | 0.037697 | 0.0055421 | 1210 | Fixed Single Family Units | ROCK-14 | Sweet St. Swale and inlet traps | 7.9599 | City of Rockledge | Not provided | Sweet Street Swale | Swales are designed to infiltrate a defined quantity of runoff (the treatment volume) through the permeable soils of the swale floor and side slopes into the shallow ground water aquifer immediately following a storm event. | Grass Swales without Swale Blocks or Raised Culverts | Completed | 2011 | 38 | 5 | B | 8 | $10,000 | Not provided | Not provided | Not provided | N/A | Structural | 2013 | North Indian River Lagoon | Not provided | Not provided | Not provided | 50% of Wet Detention Effciency Calculation in Table 5 and TA | yes | 35.665 | 16.0594
2684 | City of Rockledge | North IRL | B | IR8-11 | 0.36 | 0.48 | 0.07794 | 9.4995 | 1.3966 | 0.74039 | 0.10885 | 1210 | Fixed Single Family Units | ROCK-14 | Sweet St. Swale and inlet traps | 7.9599 | City of Rockledge | Not provided | Sweet Street Swale | Swales are designed to infiltrate a defined quantity of runoff (the treatment volume) through the permeable soils of the swale floor and side slopes into the shallow ground water aquifer immediately following a storm event. | Grass Swales without Swale Blocks or Raised Culverts | Completed | 2011 | 38 | 5 | B | 8 | $10,000 | Not provided | Not provided | Not provided | N/A | Structural | 2013 | North Indian River Lagoon | Not provided | Not provided | Not provided | 50% of Wet Detention Effciency Calculation in Table 5 and TA | yes | 71.0849 | 315.4117
2685 | City of Rockledge | North IRL | B | IR8-11 | 0.36 | 0.48 | 0.069898 | 9.4995 | 1.3966 | 0.66399 | 0.097616 | 1210 | Fixed Single Family Units | ROCK-14 | Sweet St. Swale and inlet traps | 7.9599 | City of Rockledge | Not provided | Sweet Street Swale | Swales are designed to infiltrate a defined quantity of runoff (the treatment volume) through the permeable soils of the swale floor and side slopes into the shallow ground water aquifer immediately following a storm event. | Grass Swales without Swale Blocks or Raised Culverts | Completed | 2011 | 38 | 5 | B | 8 | $10,000 | Not provided | Not provided | Not provided | N/A | Structural | 2013 | North Indian River Lagoon | Not provided | Not provided | Not provided | 50% of Wet Detention Effciency Calculation in Table 5 and TA | yes | 67.375 | 282.8652
2686 | City of Rockledge | North IRL | B | IR8-11 | 0.36 | 0.48 | 0.032314 | 9.4995 | 1.3966 | 0.30697 | 0.045129 | 1210 | Fixed Single Family Units | ROCK-14 | Sweet St. Swale and inlet traps | 7.9599 | City of Rockledge | Not provided | Sweet Street Swale | Swales are designed to infiltrate a defined quantity of runoff (the treatment volume) through the permeable soils of the swale floor and side slopes into the shallow ground water aquifer immediately following a storm event. | Grass Swales without Swale Blocks or Raised Culverts | Completed | 2011 | 38 | 5 | B | 8 | $10,000 | Not provided | Not provided | Not provided | N/A | Structural | 2013 | North Indian River Lagoon | Not provided | Not provided | Not provided | 50% of Wet Detention Effciency Calculation in Table 5 and TA | yes | 51.3832 | 130.7708
2687 | City of Rockledge | North IRL | B | IR8-11 | 0.36 | 0.48 | 0.066187 | 9.4995 | 1.3966 | 0.62875 | 0.092435 | 1210 | Fixed Single Family Units | ROCK-14 | Sweet St. Swale and inlet traps | 7.9599 | City of Rockledge | Not provided | Sweet Street Swale | Swales are designed to infiltrate a defined quantity of runoff (the treatment volume) through the permeable soils of the swale floor and side slopes into the shallow ground water aquifer immediately following a storm event. | Grass Swales without Swale Blocks or Raised Culverts | Completed | 2011 | 38 | 5 | B | 8 | $10,000 | Not provided | Not provided | Not provided | N/A | Structural | 2013 | North Indian River Lagoon | Not provided | Not provided | Not provided | 50% of Wet Detention Effciency Calculation in Table 5 and TA | yes | 68.9369 | 267.851
2688 | City of Rockledge | North IRL | B | IR8-11 | 0.36 | 0.48 | 0.081504 | 9.4995 | 1.3966 | 0.77425 | 0.11383 | 1210 | Fixed Single Family Units | ROCK-14 | Sweet St. Swale and inlet traps | 7.9599 | City of Rockledge | Not provided | Sweet Street Swale | Swales are designed to infiltrate a defined quantity of runoff (the treatment volume) through the permeable soils of the swale floor and side slopes into the shallow ground water aquifer immediately following a storm event. | Grass Swales without Swale Blocks or Raised Culverts | Completed | 2011 | 38 | 5 | B | 8 | $10,000 | Not provided | Not provided | Not provided | N/A | Structural | 2013 | North Indian River Lagoon | Not provided | Not provided | Not provided | 50% of Wet Detention Effciency Calculation in Table 5 and TA | yes | 74.4471 | 329.835
2689 | City of Rockledge | North IRL | B | IR8-11 | 0.36 | 0.48 | 0.0635 | 9.4995 | 1.3966 | 0.60322 | 0.088681 | 1210 | Fixed Single Family Units | ROCK-14 | Sweet St. Swale and inlet traps | 7.9599 | City of Rockledge | Not provided | Sweet Street Swale | Swales are designed to infiltrate a defined quantity of runoff (the treatment volume) through the permeable soils of the swale floor and side slopes into the shallow ground water aquifer immediately following a storm event. | Grass Swales without Swale Blocks or Raised Culverts | Completed | 2011 | 38 | 5 | B | 8 | $10,000 | Not provided | Not provided | Not provided | N/A | Structural | 2013 | North Indian River Lagoon | Not provided | Not provided | Not provided | 50% of Wet Detention Effciency Calculation in Table 5 and TA | yes | 68.6074 | 256.975
2690 | City of Rockledge | North IRL | B | IR8-11 | 0.36 | 0.48 | 0.003584 | 9.4739 | 1.3928 | 0.033955 | 0.004992 | 1200 | Residential, Medium Density-Two-five dwellingunits per acre | ROCK-14 | Sweet St. Swale and inlet traps | 7.9599 | City of Rockledge | Not provided | Sweet Street Swale | Swales are designed to infiltrate a defined quantity of runoff (the treatment volume) through the permeable soils of the swale floor and side slopes into the shallow ground water aquifer immediately following a storm event. | Grass Swales without Swale Blocks or Raised Culverts | Completed | 2011 | 38 | 5 | B | 8 | $10,000 | Not provided | Not provided | Not provided | N/A | Structural | 2013 | North Indian River Lagoon | Not provided | Not provided | Not provided | 50% of Wet Detention Effciency Calculation in Table 5 and TA | yes | 21.3841 | 14.5041
2691 | City of Rockledge | North IRL | B | IR8-11 | 0.36 | 0.48 | 0.24488 | 9.4739 | 1.3928 | 2.32 | 0.34108 | 1210 | Fixed Single Family Units | ROCK-14 | Sweet St. Swale and inlet traps | 7.9599 | City of Rockledge | Not provided | Sweet Street Swale | Swales are designed to infiltrate a defined quantity of runoff (the treatment volume) through the permeable soils of the swale floor and side slopes into the shallow ground water aquifer immediately following a storm event. | Grass Swales without Swale Blocks or Raised Culverts | Completed | 2011 | 38 | 5 | B | 8 | $10,000 | Not provided | Not provided | Not provided | N/A | Structural | 2013 | North Indian River Lagoon | Not provided | Not provided | Not provided | 50% of Wet Detention Effciency Calculation in Table 5 and TA | yes | 137.3877 | 990.9943
2692 | City of Rockledge | North IRL | B | IR8-11 | 0.36 | 0.48 | 0.023821 | 9.7715 | 1.5298 | 0.23276 | 0.03644 | 1210 | Fixed Single Family Units | ROCK-14 | Sweet St. Swale and inlet traps | 7.9599 | City of Rockledge | Not provided | Sweet Street Swale | Swales are designed to infiltrate a defined quantity of runoff (the treatment volume) through the permeable soils of the swale floor and side slopes into the shallow ground water aquifer immediately following a storm event. | Grass Swales without Swale Blocks or Raised Culverts | Completed | 2011 | 38 | 5 | B | 8 | $10,000 | Not provided | Not provided | Not provided | N/A | Structural | 2013 | North Indian River Lagoon | Not provided | Not provided | Not provided | 50% of Wet Detention Effciency Calculation in Table 5 and TA | yes | 40.4856 | 96.3991
2693 | City of Rockledge | North IRL | B | IR8-11 | 0.36 | 0.48 | 0.00012435 | 9.7715 | 1.5298 | 0.0012151 | 0.00019022 | 1300 | Residential, High Density | ROCK-14 | Sweet St. Swale and inlet traps | 7.9599 | City of Rockledge | Not provided | Sweet Street Swale | Swales are designed to infiltrate a defined quantity of runoff (the treatment volume) through the permeable soils of the swale floor and side slopes into the shallow ground water aquifer immediately following a storm event. | Grass Swales without Swale Blocks or Raised Culverts | Completed | 2011 | 38 | 5 | B | 8 | $10,000 | Not provided | Not provided | Not provided | N/A | Structural | 2013 | North Indian River Lagoon | Not provided | Not provided | Not provided | 50% of Wet Detention Effciency Calculation in Table 5 and TA | yes | 5.7344 | 0.50321
2694 | City of Rockledge | North IRL | B | IR8-11 | 0.36 | 0.48 | 0.001969 | 9.7715 | 1.5298 | 0.01924 | 0.0030121 | 1210 | Fixed Single Family Units | ROCK-14 | Sweet St. Swale and inlet traps | 7.9599 | City of Rockledge | Not provided | Sweet Street Swale | Swales are designed to infiltrate a defined quantity of runoff (the treatment volume) through the permeable soils of the swale floor and side slopes into the shallow ground water aquifer immediately following a storm event. | Grass Swales without Swale Blocks or Raised Culverts | Completed | 2011 | 38 | 5 | B | 8 | $10,000 | Not provided | Not provided | Not provided | N/A | Structural | 2013 | North Indian River Lagoon | Not provided | Not provided | Not provided | 50% of Wet Detention Effciency Calculation in Table 5 and TA | yes | 23.9678 | 7.9683
2695 | City of Rockledge | North IRL | B | IR8-11 | 0.36 | 0.48 | 0.1766 | 9.7715 | 1.5298 | 1.7256 | 0.27015 | 1210 | Fixed Single Family Units | ROCK-14 | Sweet St. Swale and inlet traps | 7.9599 | City of Rockledge | Not provided | Sweet Street Swale | Swales are designed to infiltrate a defined quantity of runoff (the treatment volume) through the permeable soils of the swale floor and side slopes into the shallow ground water aquifer immediately following a storm event. | Grass Swales without Swale Blocks or Raised Culverts | Completed | 2011 | 38 | 5 | B | 8 | $10,000 | Not provided | Not provided | Not provided | N/A | Structural | 2013 | North Indian River Lagoon | Not provided | Not provided | Not provided | 50% of Wet Detention Effciency Calculation in Table 5 and TA | yes | 117.9986 | 714.66
2696 | City of Rockledge | North IRL | B | IR8-11 | 0.36 | 0.48 | 0.3398 | 7.9247 | 1.0802 | 2.6928 | 0.36704 | 1750 | Governmental | ROCK-15 | Dick Blake Park | 25.6311 | City of Rockledge | Not provided | Community Park of Rockledge Regional Facility Phase 1 | "Wet detention" means the collection and temporary storage of stormwater in a permanently wet impoundment in such a manner as to provide for treatment through physical, chemical, and biological processes with subsequent gradual release of the stormwater. | Wet Detention Pond | Completed | 2004 | 5 | 1 | B | 26 | $50,000 | $23,974 | Not provided | Not provided | N/A | Structural | 2013 | North Indian River Lagoon | Not provided | Not provided | Not provided | Wet Detention Effciency Calculation and TA | yes | 154.2383 | 1375.1223
2697 | City of Rockledge | North IRL | B | IR8-11 | 0.36 | 0.48 | 0.013083 | 7.9596 | 1.0849 | 0.10414 | 0.014194 | 1750 | Governmental | ROCK-15 | Dick Blake Park | 25.6311 | City of Rockledge | Not provided | Community Park of Rockledge Regional Facility Phase 1 | "Wet detention" means the collection and temporary storage of stormwater in a permanently wet impoundment in such a manner as to provide for treatment through physical, chemical, and biological processes with subsequent gradual release of the stormwater. | Wet Detention Pond | Completed | 2004 | 5 | 1 | B | 26 | $50,000 | $23,974 | Not provided | Not provided | N/A | Structural | 2013 | North Indian River Lagoon | Not provided | Not provided | Not provided | Wet Detention Effciency Calculation and TA | yes | 35.2718 | 52.9446
2698 | City of Rockledge | North IRL | B | IR8-11 | 0.36 | 0.48 | 0.036698 | 7.8999 | 1.0764 | 0.28992 | 0.039501 | 1850 | Parks and Zoos | ROCK-15 | Dick Blake Park | 25.6311 | City of Rockledge | Not provided | Community Park of Rockledge Regional Facility Phase 1 | "Wet detention" means the collection and temporary storage of stormwater in a permanently wet impoundment in such a manner as to provide for treatment through physical, chemical, and biological processes with subsequent gradual release of the stormwater. | Wet Detention Pond | Completed | 2004 | 5 | 1 | B | 26 | $50,000 | $23,974 | Not provided | Not provided | N/A | Structural | 2013 | North Indian River Lagoon | Not provided | Not provided | Not provided | Wet Detention Effciency Calculation and TA | yes | 105.9676 | 148.5132
2699 | City of Rockledge | North IRL | B | IR8-11 | 0.36 | 0.48 | 0.58107 | 7.8999 | 1.0764 | 4.5904 | 0.62545 | 1750 | Governmental | ROCK-15 | Dick Blake Park | 25.6311 | City of Rockledge | Not provided | Community Park of Rockledge Regional Facility Phase 1 | "Wet detention" means the collection and temporary storage of stormwater in a permanently wet impoundment in such a manner as to provide for treatment through physical, chemical, and biological processes with subsequent gradual release of the stormwater. | Wet Detention Pond | Completed | 2004 | 5 | 1 | B | 26 | $50,000 | $23,974 | Not provided | Not provided | N/A | Structural | 2013 | North Indian River Lagoon | Not provided | Not provided | Not provided | Wet Detention Effciency Calculation and TA | yes | 194.0866 | 2351.4868
2700 | City of Rockledge | North IRL | B | IR8-11 | 0.36 | 0.48 | 0.39147 | 7.9596 | 1.0849 | 3.1159 | 0.42472 | 1750 | Governmental | ROCK-15 | Dick Blake Park | 25.6311 | City of Rockledge | Not provided | Community Park of Rockledge Regional Facility Phase 1 | "Wet detention" means the collection and temporary storage of stormwater in a permanently wet impoundment in such a manner as to provide for treatment through physical, chemical, and biological processes with subsequent gradual release of the stormwater. | Wet Detention Pond | Completed | 2004 | 5 | 1 | B | 26 | $50,000 | $23,974 | Not provided | Not provided | N/A | Structural | 2013 | North Indian River Lagoon | Not provided | Not provided | Not provided | Wet Detention Effciency Calculation and TA | yes | 158.073 | 1584.2171
2701 | City of Rockledge | North IRL | B | IR8-11 | 0.36 | 0.48 | 0.37608 | 7.9247 | 1.0802 | 2.9804 | 0.40623 | 1750 | Governmental | ROCK-15 | Dick Blake Park | 25.6311 | City of Rockledge | Not provided | Community Park of Rockledge Regional Facility Phase 1 | "Wet detention" means the collection and temporary storage of stormwater in a permanently wet impoundment in such a manner as to provide for treatment through physical, chemical, and biological processes with subsequent gradual release of the stormwater. | Wet Detention Pond | Completed | 2004 | 5 | 1 | B | 26 | $50,000 | $23,974 | Not provided | Not provided | N/A | Structural | 2013 | North Indian River Lagoon | Not provided | Not provided | Not provided | Wet Detention Effciency Calculation and TA | yes | 162.7102 | 1521.96
2702 | City of Rockledge | North IRL | B | IR8-11 | 0.36 | 0.48 | 0.078773 | 7.9589 | 1.0848 | 0.62694 | 0.085456 | 1750 | Governmental | ROCK-15 | Dick Blake Park | 25.6311 | City of Rockledge | Not provided | Community Park of Rockledge Regional Facility Phase 1 | "Wet detention" means the collection and temporary storage of stormwater in a permanently wet impoundment in such a manner as to provide for treatment through physical, chemical, and biological processes with subsequent gradual release of the stormwater. | Wet Detention Pond | Completed | 2004 | 5 | 1 | B | 26 | $50,000 | $23,974 | Not provided | Not provided | N/A | Structural | 2013 | North Indian River Lagoon | Not provided | Not provided | Not provided | Wet Detention Effciency Calculation and TA | yes | 112.7521 | 318.7811
2703 | City of Rockledge | North IRL | B | IR8-11 | 0.36 | 0.48 | 0.61776 | 7.9115 | 1.0784 | 4.8874 | 0.66617 | 1750 | Governmental | ROCK-15 | Dick Blake Park | 25.6311 | City of Rockledge | Not provided | Community Park of Rockledge Regional Facility Phase 1 | "Wet detention" means the collection and temporary storage of stormwater in a permanently wet impoundment in such a manner as to provide for treatment through physical, chemical, and biological processes with subsequent gradual release of the stormwater. | Wet Detention Pond | Completed | 2004 | 5 | 1 | B | 26 | $50,000 | $23,974 | Not provided | Not provided | N/A | Structural | 2013 | North Indian River Lagoon | Not provided | Not provided | Not provided | Wet Detention Effciency Calculation and TA | yes | 200 | 2500
2704 | City of Rockledge | North IRL | B | IR8-11 | 0.36 | 0.48 | 0.30514 | 7.9115 | 1.0784 | 2.4141 | 0.32905 | 1750 | Governmental | ROCK-15 | Dick Blake Park | 25.6311 | City of Rockledge | Not provided | Community Park of Rockledge Regional Facility Phase 1 | "Wet detention" means the collection and temporary storage of stormwater in a permanently wet impoundment in such a manner as to provide for treatment through physical, chemical, and biological processes with subsequent gradual release of the stormwater. | Wet Detention Pond | Completed | 2004 | 5 | 1 | B | 26 | $50,000 | $23,974 | Not provided | Not provided | N/A | Structural | 2013 | North Indian River Lagoon | Not provided | Not provided | Not provided | Wet Detention Effciency Calculation and TA | yes | 150.4093 | 1234.8598
2705 | Natural Lands | North IRL | B | IR8-11 | 0.36 | 0.48 | 0.030187 | 7.7405 | 1.0425 | 0.23367 | 0.031471 | 6250 | Hydric pine flatwoods | ROCK-15 | Dick Blake Park | 25.6311 | City of Rockledge | Not provided | Community Park of Rockledge Regional Facility Phase 1 | "Wet detention" means the collection and temporary storage of stormwater in a permanently wet impoundment in such a manner as to provide for treatment through physical, chemical, and biological processes with subsequent gradual release of the stormwater. | Wet Detention Pond | Completed | 2004 | 5 | 1 | B | 26 | $50,000 | $23,974 | Not provided | Not provided | N/A | Structural | 2013 | North Indian River Lagoon | Not provided | Not provided | Not provided | Wet Detention Effciency Calculation and TA | yes | 57.8015 | 122.1636
2706 | City of Rockledge | North IRL | B | IR8-11 | 0.36 | 0.48 | 0.19737 | 7.7405 | 1.0425 | 1.5278 | 0.20577 | 1750 | Governmental | ROCK-15 | Dick Blake Park | 25.6311 | City of Rockledge | Not provided | Community Park of Rockledge Regional Facility Phase 1 | "Wet detention" means the collection and temporary storage of stormwater in a permanently wet impoundment in such a manner as to provide for treatment through physical, chemical, and biological processes with subsequent gradual release of the stormwater. | Wet Detention Pond | Completed | 2004 | 5 | 1 | B | 26 | $50,000 | $23,974 | Not provided | Not provided | N/A | Structural | 2013 | North Indian River Lagoon | Not provided | Not provided | Not provided | Wet Detention Effciency Calculation and TA | yes | 125.7185 | 798.7467
2707 | City of Rockledge | North IRL | B | IR8-11 | 0.36 | 0.48 | 0.53522 | 7.9452 | 1.083 | 4.2524 | 0.57963 | 1750 | Governmental | ROCK-15 | Dick Blake Park | 25.6311 | City of Rockledge | Not provided | Community Park of Rockledge Regional Facility Phase 1 | "Wet detention" means the collection and temporary storage of stormwater in a permanently wet impoundment in such a manner as to provide for treatment through physical, chemical, and biological processes with subsequent gradual release of the stormwater. | Wet Detention Pond | Completed | 2004 | 5 | 1 | B | 26 | $50,000 | $23,974 | Not provided | Not provided | N/A | Structural | 2013 | North Indian River Lagoon | Not provided | Not provided | Not provided | Wet Detention Effciency Calculation and TA | yes | 183.8615 | 2165.9559
2708 | City of Rockledge | North IRL | B | IR8-11 | 0.36 | 0.48 | 0.37429 | 7.9247 | 1.0802 | 2.9661 | 0.4043 | 1750 | Governmental | ROCK-15 | Dick Blake Park | 25.6311 | City of Rockledge | Not provided | Community Park of Rockledge Regional Facility Phase 1 | "Wet detention" means the collection and temporary storage of stormwater in a permanently wet impoundment in such a manner as to provide for treatment through physical, chemical, and biological processes with subsequent gradual release of the stormwater. | Wet Detention Pond | Completed | 2004 | 5 | 1 | B | 26 | $50,000 | $23,974 | Not provided | Not provided | N/A | Structural | 2013 | North Indian River Lagoon | Not provided | Not provided | Not provided | Wet Detention Effciency Calculation and TA | yes | 158.6936 | 1514.6923
2709 | City of Rockledge | North IRL | B | IR8-11 | 0.36 | 0.48 | 0.13429 | 8.1683 | 1.0999 | 1.097 | 0.14772 | 1850 | Parks and Zoos | ROCK-15 | Dick Blake Park | 25.6311 | City of Rockledge | Not provided | Community Park of Rockledge Regional Facility Phase 1 | "Wet detention" means the collection and temporary storage of stormwater in a permanently wet impoundment in such a manner as to provide for treatment through physical, chemical, and biological processes with subsequent gradual release of the stormwater. | Wet Detention Pond | Completed | 2004 | 5 | 1 | B | 26 | $50,000 | $23,974 | Not provided | Not provided | N/A | Structural | 2013 | North Indian River Lagoon | Not provided | Not provided | Not provided | Wet Detention Effciency Calculation and TA | yes | 120.547 | 543.4659
2710 | City of Rockledge | North IRL | B | IR8-11 | 0.36 | 0.48 | 0.47761 | 8.1683 | 1.0999 | 3.9013 | 0.52535 | 1750 | Governmental | ROCK-15 | Dick Blake Park | 25.6311 | City of Rockledge | Not provided | Community Park of Rockledge Regional Facility Phase 1 | "Wet detention" means the collection and temporary storage of stormwater in a permanently wet impoundment in such a manner as to provide for treatment through physical, chemical, and biological processes with subsequent gradual release of the stormwater. | Wet Detention Pond | Completed | 2004 | 5 | 1 | B | 26 | $50,000 | $23,974 | Not provided | Not provided | N/A | Structural | 2013 | North Indian River Lagoon | Not provided | Not provided | Not provided | Wet Detention Effciency Calculation and TA | yes | 177.3399 | 1932.8379
2711 | City of Rockledge | North IRL | B | IR8-11 | 0.36 | 0.48 | 0.25167 | 7.9249 | 1.0802 | 1.9945 | 0.27186 | 1750 | Governmental | ROCK-15 | Dick Blake Park | 25.6311 | City of Rockledge | Not provided | Community Park of Rockledge Regional Facility Phase 1 | "Wet detention" means the collection and temporary storage of stormwater in a permanently wet impoundment in such a manner as to provide for treatment through physical, chemical, and biological processes with subsequent gradual release of the stormwater. | Wet Detention Pond | Completed | 2004 | 5 | 1 | B | 26 | $50,000 | $23,974 | Not provided | Not provided | N/A | Structural | 2013 | North Indian River Lagoon | Not provided | Not provided | Not provided | Wet Detention Effciency Calculation and TA | yes | 151.2957 | 1018.4829
2712 | Natural Lands | North IRL | B | IR8-11 | 0.36 | 0.48 | 0.078065 | 7.2959 | 0.95579 | 0.56956 | 0.074614 | 3200 | Shrub and Brushland | ROCK-15 | Dick Blake Park | 25.6311 | City of Rockledge | Not provided | Community Park of Rockledge Regional Facility Phase 1 | "Wet detention" means the collection and temporary storage of stormwater in a permanently wet impoundment in such a manner as to provide for treatment through physical, chemical, and biological processes with subsequent gradual release of the stormwater. | Wet Detention Pond | Completed | 2004 | 5 | 1 | B | 26 | $50,000 | $23,974 | Not provided | Not provided | N/A | Structural | 2013 | North Indian River Lagoon | Not provided | Not provided | Not provided | Wet Detention Effciency Calculation and TA | yes | 77.0183 | 315.9184
2713 | Natural Lands | North IRL | B | IR8-11 | 0.36 | 0.48 | 0.053137 | 7.2959 | 0.95579 | 0.38768 | 0.050788 | 6250 | Hydric pine flatwoods | ROCK-15 | Dick Blake Park | 25.6311 | City of Rockledge | Not provided | Community Park of Rockledge Regional Facility Phase 1 | "Wet detention" means the collection and temporary storage of stormwater in a permanently wet impoundment in such a manner as to provide for treatment through physical, chemical, and biological processes with subsequent gradual release of the stormwater. | Wet Detention Pond | Completed | 2004 | 5 | 1 | B | 26 | $50,000 | $23,974 | Not provided | Not provided | N/A | Structural | 2013 | North Indian River Lagoon | Not provided | Not provided | Not provided | Wet Detention Effciency Calculation and TA | yes | 66.9718 | 215.0377
2714 | City of Rockledge | North IRL | B | IR8-11 | 0.36 | 0.48 | 0.21129 | 7.2959 | 0.95579 | 1.5415 | 0.20195 | 1750 | Governmental | ROCK-15 | Dick Blake Park | 25.6311 | City of Rockledge | Not provided | Community Park of Rockledge Regional Facility Phase 1 | "Wet detention" means the collection and temporary storage of stormwater in a permanently wet impoundment in such a manner as to provide for treatment through physical, chemical, and biological processes with subsequent gradual release of the stormwater. | Wet Detention Pond | Completed | 2004 | 5 | 1 | B | 26 | $50,000 | $23,974 | Not provided | Not provided | N/A | Structural | 2013 | North Indian River Lagoon | Not provided | Not provided | Not provided | Wet Detention Effciency Calculation and TA | yes | 115.0328 | 855.0458
2715 | City of Rockledge | North IRL | B | IR8-11 | 0.36 | 0.48 | 0.61776 | 7.9248 | 1.0802 | 4.8956 | 0.6673 | 1750 | Governmental | ROCK-15 | Dick Blake Park | 25.6311 | City of Rockledge | Not provided | Community Park of Rockledge Regional Facility Phase 1 | "Wet detention" means the collection and temporary storage of stormwater in a permanently wet impoundment in such a manner as to provide for treatment through physical, chemical, and biological processes with subsequent gradual release of the stormwater. | Wet Detention Pond | Completed | 2004 | 5 | 1 | B | 26 | $50,000 | $23,974 | Not provided | Not provided | N/A | Structural | 2013 | North Indian River Lagoon | Not provided | Not provided | Not provided | Wet Detention Effciency Calculation and TA | yes | 200 | 2500
2716 | City of Rockledge | North IRL | B | IR8-11 | 0.36 | 0.48 | 0.61776 | 7.9247 | 1.0802 | 4.8956 | 0.66729 | 1750 | Governmental | ROCK-15 | Dick Blake Park | 25.6311 | City of Rockledge | Not provided | Community Park of Rockledge Regional Facility Phase 1 | "Wet detention" means the collection and temporary storage of stormwater in a permanently wet impoundment in such a manner as to provide for treatment through physical, chemical, and biological processes with subsequent gradual release of the stormwater. | Wet Detention Pond | Completed | 2004 | 5 | 1 | B | 26 | $50,000 | $23,974 | Not provided | Not provided | N/A | Structural | 2013 | North Indian River Lagoon | Not provided | Not provided | Not provided | Wet Detention Effciency Calculation and TA | yes | 200 | 2500
2717 | City of Rockledge | North IRL | B | IR8-11 | 0.36 | 0.48 | 0.0041193 | 4.3547 | 0.56069 | 0.017938 | 0.0023096 | 8370 | Surface Water Collection Basin | ROCK-15 | Dick Blake Park | 25.6311 | City of Rockledge | Not provided | Community Park of Rockledge Regional Facility Phase 1 | "Wet detention" means the collection and temporary storage of stormwater in a permanently wet impoundment in such a manner as to provide for treatment through physical, chemical, and biological processes with subsequent gradual release of the stormwater. | Wet Detention Pond | Completed | 2004 | 5 | 1 | B | 26 | $50,000 | $23,974 | Not provided | Not provided | N/A | Structural | 2013 | North Indian River Lagoon | Not provided | Not provided | Not provided | Wet Detention Effciency Calculation and TA | yes | 19.618 | 16.6701
2718 | City of Rockledge | North IRL | B | IR8-11 | 0.36 | 0.48 | 0.080916 | 4.3547 | 0.56069 | 0.35236 | 0.045369 | 1750 | Governmental | ROCK-15 | Dick Blake Park | 25.6311 | City of Rockledge | Not provided | Community Park of Rockledge Regional Facility Phase 1 | "Wet detention" means the collection and temporary storage of stormwater in a permanently wet impoundment in such a manner as to provide for treatment through physical, chemical, and biological processes with subsequent gradual release of the stormwater. | Wet Detention Pond | Completed | 2004 | 5 | 1 | B | 26 | $50,000 | $23,974 | Not provided | Not provided | N/A | Structural | 2013 | North Indian River Lagoon | Not provided | Not provided | Not provided | Wet Detention Effciency Calculation and TA | yes | 73.7677 | 327.4547
2719 | City of Rockledge | North IRL | B | IR8-11 | 0.36 | 0.48 | 0.29316 | 7.9589 | 1.0848 | 2.3332 | 0.31803 | 1750 | Governmental | ROCK-15 | Dick Blake Park | 25.6311 | City of Rockledge | Not provided | Community Park of Rockledge Regional Facility Phase 1 | "Wet detention" means the collection and temporary storage of stormwater in a permanently wet impoundment in such a manner as to provide for treatment through physical, chemical, and biological processes with subsequent gradual release of the stormwater. | Wet Detention Pond | Completed | 2004 | 5 | 1 | B | 26 | $50,000 | $23,974 | Not provided | Not provided | N/A | Structural | 2013 | North Indian River Lagoon | Not provided | Not provided | Not provided | Wet Detention Effciency Calculation and TA | yes | 145.2871 | 1186.3671
2720 | City of Rockledge | North IRL | B | IR8-11 | 0.36 | 0.48 | 0.14547 | 8.0931 | 1.092 | 1.1773 | 0.15886 | 1850 | Parks and Zoos | ROCK-15 | Dick Blake Park | 25.6311 | City of Rockledge | Not provided | Community Park of Rockledge Regional Facility Phase 1 | "Wet detention" means the collection and temporary storage of stormwater in a permanently wet impoundment in such a manner as to provide for treatment through physical, chemical, and biological processes with subsequent gradual release of the stormwater. | Wet Detention Pond | Completed | 2004 | 5 | 1 | B | 26 | $50,000 | $23,974 | Not provided | Not provided | N/A | Structural | 2013 | North Indian River Lagoon | Not provided | Not provided | Not provided | Wet Detention Effciency Calculation and TA | yes | 197.9875 | 588.7147
2721 | Natural Lands | North IRL | B | IR8-11 | 0.36 | 0.48 | 0.001926 | 8.0931 | 1.092 | 0.015588 | 0.0021033 | 4110 | Pine flatwoods | ROCK-15 | Dick Blake Park | 25.6311 | City of Rockledge | Not provided | Community Park of Rockledge Regional Facility Phase 1 | "Wet detention" means the collection and temporary storage of stormwater in a permanently wet impoundment in such a manner as to provide for treatment through physical, chemical, and biological processes with subsequent gradual release of the stormwater. | Wet Detention Pond | Completed | 2004 | 5 | 1 | B | 26 | $50,000 | $23,974 | Not provided | Not provided | N/A | Structural | 2013 | North Indian River Lagoon | Not provided | Not provided | Not provided | Wet Detention Effciency Calculation and TA | yes | 14.0089 | 7.7943
2722 | City of Rockledge | North IRL | B | IR8-11 | 0.36 | 0.48 | 0.47036 | 8.0931 | 1.092 | 3.8067 | 0.51366 | 1750 | Governmental | ROCK-15 | Dick Blake Park | 25.6311 | City of Rockledge | Not provided | Community Park of Rockledge Regional Facility Phase 1 | "Wet detention" means the collection and temporary storage of stormwater in a permanently wet impoundment in such a manner as to provide for treatment through physical, chemical, and biological processes with subsequent gradual release of the stormwater. | Wet Detention Pond | Completed | 2004 | 5 | 1 | B | 26 | $50,000 | $23,974 | Not provided | Not provided | N/A | Structural | 2013 | North Indian River Lagoon | Not provided | Not provided | Not provided | Wet Detention Effciency Calculation and TA | yes | 174.6951 | 1903.4909
2723 | City of Rockledge | North IRL | B | IR8-11 | 0.36 | 0.48 | 3.5567e-06 | 7.0264 | 0.83334 | 2.4991e-05 | 2.964e-06 | 1850 | Parks and Zoos | ROCK-15 | Dick Blake Park | 25.6311 | City of Rockledge | Not provided | Community Park of Rockledge Regional Facility Phase 1 | "Wet detention" means the collection and temporary storage of stormwater in a permanently wet impoundment in such a manner as to provide for treatment through physical, chemical, and biological processes with subsequent gradual release of the stormwater. | Wet Detention Pond | Completed | 2004 | 5 | 1 | B | 26 | $50,000 | $23,974 | Not provided | Not provided | N/A | Structural | 2013 | North Indian River Lagoon | Not provided | Not provided | Not provided | Wet Detention Effciency Calculation and TA | yes | 1.0037 | 0.014394
2724 | City of Rockledge | North IRL | B | IR8-11 | 0.36 | 0.48 | 0.058532 | 7.0264 | 0.83334 | 0.41127 | 0.048777 | 1850 | Parks and Zoos | ROCK-15 | Dick Blake Park | 25.6311 | City of Rockledge | Not provided | Community Park of Rockledge Regional Facility Phase 1 | "Wet detention" means the collection and temporary storage of stormwater in a permanently wet impoundment in such a manner as to provide for treatment through physical, chemical, and biological processes with subsequent gradual release of the stormwater. | Wet Detention Pond | Completed | 2004 | 5 | 1 | B | 26 | $50,000 | $23,974 | Not provided | Not provided | N/A | Structural | 2013 | North Indian River Lagoon | Not provided | Not provided | Not provided | Wet Detention Effciency Calculation and TA | yes | 67.4104 | 236.8709
2725 | City of Rockledge | North IRL | B | IR8-11 | 0.36 | 0.48 | 0.018227 | 7.0264 | 0.83334 | 0.12807 | 0.015189 | 1750 | Governmental | ROCK-15 | Dick Blake Park | 25.6311 | City of Rockledge | Not provided | Community Park of Rockledge Regional Facility Phase 1 | "Wet detention" means the collection and temporary storage of stormwater in a permanently wet impoundment in such a manner as to provide for treatment through physical, chemical, and biological processes with subsequent gradual release of the stormwater. | Wet Detention Pond | Completed | 2004 | 5 | 1 | B | 26 | $50,000 | $23,974 | Not provided | Not provided | N/A | Structural | 2013 | North Indian River Lagoon | Not provided | Not provided | Not provided | Wet Detention Effciency Calculation and TA | yes | 38.2797 | 73.7625
2726 | City of Rockledge | North IRL | B | IR8-11 | 0.36 | 0.48 | 0.61776 | 7.9247 | 1.0802 | 4.8956 | 0.66729 | 1750 | Governmental | ROCK-15 | Dick Blake Park | 25.6311 | City of Rockledge | Not provided | Community Park of Rockledge Regional Facility Phase 1 | "Wet detention" means the collection and temporary storage of stormwater in a permanently wet impoundment in such a manner as to provide for treatment through physical, chemical, and biological processes with subsequent gradual release of the stormwater. | Wet Detention Pond | Completed | 2004 | 5 | 1 | B | 26 | $50,000 | $23,974 | Not provided | Not provided | N/A | Structural | 2013 | North Indian River Lagoon | Not provided | Not provided | Not provided | Wet Detention Effciency Calculation and TA | yes | 200 | 2500
2727 | City of Rockledge | North IRL | B | IR8-11 | 0.36 | 0.48 | 0.56929 | 7.9589 | 1.0848 | 4.5309 | 0.61759 | 1750 | Governmental | ROCK-15 | Dick Blake Park | 25.6311 | City of Rockledge | Not provided | Community Park of Rockledge Regional Facility Phase 1 | "Wet detention" means the collection and temporary storage of stormwater in a permanently wet impoundment in such a manner as to provide for treatment through physical, chemical, and biological processes with subsequent gradual release of the stormwater. | Wet Detention Pond | Completed | 2004 | 5 | 1 | B | 26 | $50,000 | $23,974 | Not provided | Not provided | N/A | Structural | 2013 | North Indian River Lagoon | Not provided | Not provided | Not provided | Wet Detention Effciency Calculation and TA | yes | 189.1311 | 2303.8471
2728 | City of Rockledge | North IRL | B | IR8-11 | 0.36 | 0.48 | 0.61274 | 7.9249 | 1.0802 | 4.8559 | 0.66188 | 1750 | Governmental | ROCK-15 | Dick Blake Park | 25.6311 | City of Rockledge | Not provided | Community Park of Rockledge Regional Facility Phase 1 | "Wet detention" means the collection and temporary storage of stormwater in a permanently wet impoundment in such a manner as to provide for treatment through physical, chemical, and biological processes with subsequent gradual release of the stormwater. | Wet Detention Pond | Completed | 2004 | 5 | 1 | B | 26 | $50,000 | $23,974 | Not provided | Not provided | N/A | Structural | 2013 | North Indian River Lagoon | Not provided | Not provided | Not provided | Wet Detention Effciency Calculation and TA | yes | 196.2702 | 2479.6562
2729 | City of Rockledge | North IRL | B | IR8-11 | 0.36 | 0.48 | 0.61776 | 7.9249 | 1.0802 | 4.8957 | 0.66731 | 1750 | Governmental | ROCK-15 | Dick Blake Park | 25.6311 | City of Rockledge | Not provided | Community Park of Rockledge Regional Facility Phase 1 | "Wet detention" means the collection and temporary storage of stormwater in a permanently wet impoundment in such a manner as to provide for treatment through physical, chemical, and biological processes with subsequent gradual release of the stormwater. | Wet Detention Pond | Completed | 2004 | 5 | 1 | B | 26 | $50,000 | $23,974 | Not provided | Not provided | N/A | Structural | 2013 | North Indian River Lagoon | Not provided | Not provided | Not provided | Wet Detention Effciency Calculation and TA | yes | 200 | 2500
2730 | City of Rockledge | North IRL | B | IR8-11 | 0.36 | 0.48 | 0.024592 | 7.9249 | 1.0802 | 0.19489 | 0.026564 | 1750 | Governmental | ROCK-15 | Dick Blake Park | 25.6311 | City of Rockledge | Not provided | Community Park of Rockledge Regional Facility Phase 1 | "Wet detention" means the collection and temporary storage of stormwater in a permanently wet impoundment in such a manner as to provide for treatment through physical, chemical, and biological processes with subsequent gradual release of the stormwater. | Wet Detention Pond | Completed | 2004 | 5 | 1 | B | 26 | $50,000 | $23,974 | Not provided | Not provided | N/A | Structural | 2013 | North Indian River Lagoon | Not provided | Not provided | Not provided | Wet Detention Effciency Calculation and TA | yes | 53.6658 | 99.5208
2731 | City of Rockledge | North IRL | B | IR8-11 | 0.36 | 0.48 | 0.095282 | 7.9249 | 1.0802 | 0.75511 | 0.10292 | 1750 | Governmental | ROCK-15 | Dick Blake Park | 25.6311 | City of Rockledge | Not provided | Community Park of Rockledge Regional Facility Phase 1 | "Wet detention" means the collection and temporary storage of stormwater in a permanently wet impoundment in such a manner as to provide for treatment through physical, chemical, and biological processes with subsequent gradual release of the stormwater. | Wet Detention Pond | Completed | 2004 | 5 | 1 | B | 26 | $50,000 | $23,974 | Not provided | Not provided | N/A | Structural | 2013 | North Indian River Lagoon | Not provided | Not provided | Not provided | Wet Detention Effciency Calculation and TA | yes | 107.1342 | 385.5936
2732 | City of Rockledge | North IRL | B | IR8-11 | 0.36 | 0.48 | 0.61776 | 7.9247 | 1.0802 | 4.8956 | 0.66729 | 1750 | Governmental | ROCK-15 | Dick Blake Park | 25.6311 | City of Rockledge | Not provided | Community Park of Rockledge Regional Facility Phase 1 | "Wet detention" means the collection and temporary storage of stormwater in a permanently wet impoundment in such a manner as to provide for treatment through physical, chemical, and biological processes with subsequent gradual release of the stormwater. | Wet Detention Pond | Completed | 2004 | 5 | 1 | B | 26 | $50,000 | $23,974 | Not provided | Not provided | N/A | Structural | 2013 | North Indian River Lagoon | Not provided | Not provided | Not provided | Wet Detention Effciency Calculation and TA | yes | 200 | 2500
2733 | City of Rockledge | North IRL | B | IR8-11 | 0.36 | 0.48 | 0.12635 | 7.5656 | 1.0457 | 0.95591 | 0.13212 | 1550 | Other Light Industrial | ROCK-15 | Dick Blake Park | 25.6311 | City of Rockledge | Not provided | Community Park of Rockledge Regional Facility Phase 1 | "Wet detention" means the collection and temporary storage of stormwater in a permanently wet impoundment in such a manner as to provide for treatment through physical, chemical, and biological processes with subsequent gradual release of the stormwater. | Wet Detention Pond | Completed | 2004 | 5 | 1 | B | 26 | $50,000 | $23,974 | Not provided | Not provided | N/A | Structural | 2013 | North Indian River Lagoon | Not provided | Not provided | Not provided | Wet Detention Effciency Calculation and TA | yes | 120.5055 | 511.317
2734 | City of Rockledge | North IRL | B | IR8-11 | 0.36 | 0.48 | 0.1113 | 7.5656 | 1.0457 | 0.84206 | 0.11638 | 1420 | Wholesale Sales and Services <Excluding warehouses associated with industrial use> | ROCK-15 | Dick Blake Park | 25.6311 | City of Rockledge | Not provided | Community Park of Rockledge Regional Facility Phase 1 | "Wet detention" means the collection and temporary storage of stormwater in a permanently wet impoundment in such a manner as to provide for treatment through physical, chemical, and biological processes with subsequent gradual release of the stormwater. | Wet Detention Pond | Completed | 2004 | 5 | 1 | B | 26 | $50,000 | $23,974 | Not provided | Not provided | N/A | Structural | 2013 | North Indian River Lagoon | Not provided | Not provided | Not provided | Wet Detention Effciency Calculation and TA | yes | 118.0487 | 450.419
2735 | City of Rockledge | North IRL | B | IR8-11 | 0.36 | 0.48 | 0.61776 | 7.9247 | 1.0802 | 4.8956 | 0.66729 | 1750 | Governmental | ROCK-15 | Dick Blake Park | 25.6311 | City of Rockledge | Not provided | Community Park of Rockledge Regional Facility Phase 1 | "Wet detention" means the collection and temporary storage of stormwater in a permanently wet impoundment in such a manner as to provide for treatment through physical, chemical, and biological processes with subsequent gradual release of the stormwater. | Wet Detention Pond | Completed | 2004 | 5 | 1 | B | 26 | $50,000 | $23,974 | Not provided | Not provided | N/A | Structural | 2013 | North Indian River Lagoon | Not provided | Not provided | Not provided | Wet Detention Effciency Calculation and TA | yes | 200 | 2500
2736 | City of Rockledge | North IRL | B | IR8-11 | 0.36 | 0.48 | 0.27721 | 7.9089 | 1.078 | 2.1924 | 0.29883 | 1750 | Governmental | ROCK-15 | Dick Blake Park | 25.6311 | City of Rockledge | Not provided | Community Park of Rockledge Regional Facility Phase 1 | "Wet detention" means the collection and temporary storage of stormwater in a permanently wet impoundment in such a manner as to provide for treatment through physical, chemical, and biological processes with subsequent gradual release of the stormwater. | Wet Detention Pond | Completed | 2004 | 5 | 1 | B | 26 | $50,000 | $23,974 | Not provided | Not provided | N/A | Structural | 2013 | North Indian River Lagoon | Not provided | Not provided | Not provided | Wet Detention Effciency Calculation and TA | yes | 146.9067 | 1121.8092
2737 | City of Rockledge | North IRL | B | IR8-11 | 0.36 | 0.48 | 0.31411 | 7.9599 | 1.0815 | 2.5003 | 0.33972 | 1850 | Parks and Zoos | ROCK-15 | Dick Blake Park | 25.6311 | City of Rockledge | Not provided | Community Park of Rockledge Regional Facility Phase 1 | "Wet detention" means the collection and temporary storage of stormwater in a permanently wet impoundment in such a manner as to provide for treatment through physical, chemical, and biological processes with subsequent gradual release of the stormwater. | Wet Detention Pond | Completed | 2004 | 5 | 1 | B | 26 | $50,000 | $23,974 | Not provided | Not provided | N/A | Structural | 2013 | North Indian River Lagoon | Not provided | Not provided | Not provided | Wet Detention Effciency Calculation and TA | yes | 149.7701 | 1271.165
2738 | City of Rockledge | North IRL | B | IR8-11 | 0.36 | 0.48 | 0.20403 | 7.9599 | 1.0815 | 1.624 | 0.22066 | 1750 | Governmental | ROCK-15 | Dick Blake Park | 25.6311 | City of Rockledge | Not provided | Community Park of Rockledge Regional Facility Phase 1 | "Wet detention" means the collection and temporary storage of stormwater in a permanently wet impoundment in such a manner as to provide for treatment through physical, chemical, and biological processes with subsequent gradual release of the stormwater. | Wet Detention Pond | Completed | 2004 | 5 | 1 | B | 26 | $50,000 | $23,974 | Not provided | Not provided | N/A | Structural | 2013 | North Indian River Lagoon | Not provided | Not provided | Not provided | Wet Detention Effciency Calculation and TA | yes | 129.3488 | 825.6599
2739 | City of Rockledge | North IRL | B | IR8-11 | 0.36 | 0.48 | 0.61776 | 7.9248 | 1.0802 | 4.8956 | 0.6673 | 1750 | Governmental | ROCK-15 | Dick Blake Park | 25.6311 | City of Rockledge | Not provided | Community Park of Rockledge Regional Facility Phase 1 | "Wet detention" means the collection and temporary storage of stormwater in a permanently wet impoundment in such a manner as to provide for treatment through physical, chemical, and biological processes with subsequent gradual release of the stormwater. | Wet Detention Pond | Completed | 2004 | 5 | 1 | B | 26 | $50,000 | $23,974 | Not provided | Not provided | N/A | Structural | 2013 | North Indian River Lagoon | Not provided | Not provided | Not provided | Wet Detention Effciency Calculation and TA | yes | 200 | 2500
2740 | City of Rockledge | North IRL | B | IR8-11 | 0.36 | 0.48 | 0.61776 | 7.9248 | 1.0802 | 4.8956 | 0.6673 | 1750 | Governmental | ROCK-15 | Dick Blake Park | 25.6311 | City of Rockledge | Not provided | Community Park of Rockledge Regional Facility Phase 1 | "Wet detention" means the collection and temporary storage of stormwater in a permanently wet impoundment in such a manner as to provide for treatment through physical, chemical, and biological processes with subsequent gradual release of the stormwater. | Wet Detention Pond | Completed | 2004 | 5 | 1 | B | 26 | $50,000 | $23,974 | Not provided | Not provided | N/A | Structural | 2013 | North Indian River Lagoon | Not provided | Not provided | Not provided | Wet Detention Effciency Calculation and TA | yes | 200 | 2500
2741 | City of Rockledge | North IRL | B | IR8-11 | 0.36 | 0.48 | 0.61776 | 7.9452 | 1.083 | 4.9083 | 0.66902 | 1750 | Governmental | ROCK-15 | Dick Blake Park | 25.6311 | City of Rockledge | Not provided | Community Park of Rockledge Regional Facility Phase 1 | "Wet detention" means the collection and temporary storage of stormwater in a permanently wet impoundment in such a manner as to provide for treatment through physical, chemical, and biological processes with subsequent gradual release of the stormwater. | Wet Detention Pond | Completed | 2004 | 5 | 1 | B | 26 | $50,000 | $23,974 | Not provided | Not provided | N/A | Structural | 2013 | North Indian River Lagoon | Not provided | Not provided | Not provided | Wet Detention Effciency Calculation and TA | yes | 200 | 2500
2742 | City of Rockledge | North IRL | B | IR8-11 | 0.36 | 0.48 | 0.17091 | 8.2289 | 1.1053 | 1.4064 | 0.1889 | 1850 | Parks and Zoos | ROCK-15 | Dick Blake Park | 25.6311 | City of Rockledge | Not provided | Community Park of Rockledge Regional Facility Phase 1 | "Wet detention" means the collection and temporary storage of stormwater in a permanently wet impoundment in such a manner as to provide for treatment through physical, chemical, and biological processes with subsequent gradual release of the stormwater. | Wet Detention Pond | Completed | 2004 | 5 | 1 | B | 26 | $50,000 | $23,974 | Not provided | Not provided | N/A | Structural | 2013 | North Indian River Lagoon | Not provided | Not provided | Not provided | Wet Detention Effciency Calculation and TA | yes | 127.7259 | 691.6446
2743 | City of Rockledge | North IRL | B | IR8-11 | 0.36 | 0.48 | 0.44685 | 8.2289 | 1.1053 | 3.6771 | 0.49389 | 1750 | Governmental | ROCK-15 | Dick Blake Park | 25.6311 | City of Rockledge | Not provided | Community Park of Rockledge Regional Facility Phase 1 | "Wet detention" means the collection and temporary storage of stormwater in a permanently wet impoundment in such a manner as to provide for treatment through physical, chemical, and biological processes with subsequent gradual release of the stormwater. | Wet Detention Pond | Completed | 2004 | 5 | 1 | B | 26 | $50,000 | $23,974 | Not provided | Not provided | N/A | Structural | 2013 | North Indian River Lagoon | Not provided | Not provided | Not provided | Wet Detention Effciency Calculation and TA | yes | 172.3943 | 1808.3554
2744 | City of Rockledge | North IRL | B | IR8-11 | 0.36 | 0.48 | 0.61776 | 7.9247 | 1.0802 | 4.8956 | 0.66729 | 1750 | Governmental | ROCK-15 | Dick Blake Park | 25.6311 | City of Rockledge | Not provided | Community Park of Rockledge Regional Facility Phase 1 | "Wet detention" means the collection and temporary storage of stormwater in a permanently wet impoundment in such a manner as to provide for treatment through physical, chemical, and biological processes with subsequent gradual release of the stormwater. | Wet Detention Pond | Completed | 2004 | 5 | 1 | B | 26 | $50,000 | $23,974 | Not provided | Not provided | N/A | Structural | 2013 | North Indian River Lagoon | Not provided | Not provided | Not provided | Wet Detention Effciency Calculation and TA | yes | 200 | 2500
2745 | City of Rockledge | North IRL | B | IR8-11 | 0.36 | 0.48 | 0.61776 | 7.9115 | 1.0784 | 4.8874 | 0.66617 | 1750 | Governmental | ROCK-15 | Dick Blake Park | 25.6311 | City of Rockledge | Not provided | Community Park of Rockledge Regional Facility Phase 1 | "Wet detention" means the collection and temporary storage of stormwater in a permanently wet impoundment in such a manner as to provide for treatment through physical, chemical, and biological processes with subsequent gradual release of the stormwater. | Wet Detention Pond | Completed | 2004 | 5 | 1 | B | 26 | $50,000 | $23,974 | Not provided | Not provided | N/A | Structural | 2013 | North Indian River Lagoon | Not provided | Not provided | Not provided | Wet Detention Effciency Calculation and TA | yes | 200 | 2500
2746 | City of Rockledge | North IRL | B | IR8-11 | 0.36 | 0.48 | 0.26939 | 7.9249 | 1.0802 | 2.1349 | 0.29099 | 1750 | Governmental | ROCK-15 | Dick Blake Park | 25.6311 | City of Rockledge | Not provided | Community Park of Rockledge Regional Facility Phase 1 | "Wet detention" means the collection and temporary storage of stormwater in a permanently wet impoundment in such a manner as to provide for treatment through physical, chemical, and biological processes with subsequent gradual release of the stormwater. | Wet Detention Pond | Completed | 2004 | 5 | 1 | B | 26 | $50,000 | $23,974 | Not provided | Not provided | N/A | Structural | 2013 | North Indian River Lagoon | Not provided | Not provided | Not provided | Wet Detention Effciency Calculation and TA | yes | 140.1791 | 1090.1803
2747 | City of Rockledge | North IRL | B | IR8-11 | 0.36 | 0.48 | 0.0063112 | 7.3604 | 0.98515 | 0.046453 | 0.0062175 | 1850 | Parks and Zoos | ROCK-15 | Dick Blake Park | 25.6311 | City of Rockledge | Not provided | Community Park of Rockledge Regional Facility Phase 1 | "Wet detention" means the collection and temporary storage of stormwater in a permanently wet impoundment in such a manner as to provide for treatment through physical, chemical, and biological processes with subsequent gradual release of the stormwater. | Wet Detention Pond | Completed | 2004 | 5 | 1 | B | 26 | $50,000 | $23,974 | Not provided | Not provided | N/A | Structural | 2013 | North Indian River Lagoon | Not provided | Not provided | Not provided | Wet Detention Effciency Calculation and TA | yes | 25.895 | 25.5407
2748 | City of Rockledge | North IRL | B | IR8-11 | 0.36 | 0.48 | 0.00016181 | 7.3604 | 0.98515 | 0.001191 | 0.00015941 | 1420 | Wholesale Sales and Services <Excluding warehouses associated with industrial use> | ROCK-15 | Dick Blake Park | 25.6311 | City of Rockledge | Not provided | Community Park of Rockledge Regional Facility Phase 1 | "Wet detention" means the collection and temporary storage of stormwater in a permanently wet impoundment in such a manner as to provide for treatment through physical, chemical, and biological processes with subsequent gradual release of the stormwater. | Wet Detention Pond | Completed | 2004 | 5 | 1 | B | 26 | $50,000 | $23,974 | Not provided | Not provided | N/A | Structural | 2013 | North Indian River Lagoon | Not provided | Not provided | Not provided | Wet Detention Effciency Calculation and TA | yes | 9.2382 | 0.65483
2749 | City of Rockledge | North IRL | B | IR8-11 | 0.36 | 0.48 | 0.0015107 | 7.3604 | 0.98515 | 0.011119 | 0.0014882 | 1420 | Wholesale Sales and Services <Excluding warehouses associated with industrial use> | ROCK-15 | Dick Blake Park | 25.6311 | City of Rockledge | Not provided | Community Park of Rockledge Regional Facility Phase 1 | "Wet detention" means the collection and temporary storage of stormwater in a permanently wet impoundment in such a manner as to provide for treatment through physical, chemical, and biological processes with subsequent gradual release of the stormwater. | Wet Detention Pond | Completed | 2004 | 5 | 1 | B | 26 | $50,000 | $23,974 | Not provided | Not provided | N/A | Structural | 2013 | North Indian River Lagoon | Not provided | Not provided | Not provided | Wet Detention Effciency Calculation and TA | yes | 22.8181 | 6.1134
2750 | City of Rockledge | North IRL | B | IR8-11 | 0.36 | 0.48 | 0.010072 | 7.3604 | 0.98515 | 0.074133 | 0.0099222 | 1750 | Governmental | ROCK-15 | Dick Blake Park | 25.6311 | City of Rockledge | Not provided | Community Park of Rockledge Regional Facility Phase 1 | "Wet detention" means the collection and temporary storage of stormwater in a permanently wet impoundment in such a manner as to provide for treatment through physical, chemical, and biological processes with subsequent gradual release of the stormwater. | Wet Detention Pond | Completed | 2004 | 5 | 1 | B | 26 | $50,000 | $23,974 | Not provided | Not provided | N/A | Structural | 2013 | North Indian River Lagoon | Not provided | Not provided | Not provided | Wet Detention Effciency Calculation and TA | yes | 35.497 | 40.7593
2751 | City of Rockledge | North IRL | B | IR8-11 | 0.36 | 0.48 | 0.25644 | 7.8186 | 1.0238 | 2.005 | 0.26254 | 1850 | Parks and Zoos | ROCK-15 | Dick Blake Park | 25.6311 | City of Rockledge | Not provided | Community Park of Rockledge Regional Facility Phase 1 | "Wet detention" means the collection and temporary storage of stormwater in a permanently wet impoundment in such a manner as to provide for treatment through physical, chemical, and biological processes with subsequent gradual release of the stormwater. | Wet Detention Pond | Completed | 2004 | 5 | 1 | B | 26 | $50,000 | $23,974 | Not provided | Not provided | N/A | Structural | 2013 | North Indian River Lagoon | Not provided | Not provided | Not provided | Wet Detention Effciency Calculation and TA | yes | 138.39 | 1037.7565
2752 | Natural Lands | North IRL | B | IR8-11 | 0.36 | 0.48 | 0.061642 | 7.8186 | 1.0238 | 0.48195 | 0.06311 | 4110 | Pine flatwoods | ROCK-15 | Dick Blake Park | 25.6311 | City of Rockledge | Not provided | Community Park of Rockledge Regional Facility Phase 1 | "Wet detention" means the collection and temporary storage of stormwater in a permanently wet impoundment in such a manner as to provide for treatment through physical, chemical, and biological processes with subsequent gradual release of the stormwater. | Wet Detention Pond | Completed | 2004 | 5 | 1 | B | 26 | $50,000 | $23,974 | Not provided | Not provided | N/A | Structural | 2013 | North Indian River Lagoon | Not provided | Not provided | Not provided | Wet Detention Effciency Calculation and TA | yes | 93.4588 | 249.4561
2753 | Natural Lands | North IRL | B | IR8-11 | 0.36 | 0.48 | 0.016018 | 7.8186 | 1.0238 | 0.12524 | 0.0164 | 6250 | Hydric pine flatwoods | ROCK-15 | Dick Blake Park | 25.6311 | City of Rockledge | Not provided | Community Park of Rockledge Regional Facility Phase 1 | "Wet detention" means the collection and temporary storage of stormwater in a permanently wet impoundment in such a manner as to provide for treatment through physical, chemical, and biological processes with subsequent gradual release of the stormwater. | Wet Detention Pond | Completed | 2004 | 5 | 1 | B | 26 | $50,000 | $23,974 | Not provided | Not provided | N/A | Structural | 2013 | North Indian River Lagoon | Not provided | Not provided | Not provided | Wet Detention Effciency Calculation and TA | yes | 46.5695 | 64.8233
2754 | City of Rockledge | North IRL | B | IR8-11 | 0.36 | 0.48 | 0.28367 | 7.8186 | 1.0238 | 2.2179 | 0.29042 | 1750 | Governmental | ROCK-15 | Dick Blake Park | 25.6311 | City of Rockledge | Not provided | Community Park of Rockledge Regional Facility Phase 1 | "Wet detention" means the collection and temporary storage of stormwater in a permanently wet impoundment in such a manner as to provide for treatment through physical, chemical, and biological processes with subsequent gradual release of the stormwater. | Wet Detention Pond | Completed | 2004 | 5 | 1 | B | 26 | $50,000 | $23,974 | Not provided | Not provided | N/A | Structural | 2013 | North Indian River Lagoon | Not provided | Not provided | Not provided | Wet Detention Effciency Calculation and TA | yes | 140.1956 | 1147.9641
2755 | City of Rockledge | North IRL | B | IR8-11 | 0.36 | 0.48 | 0.61776 | 7.9104 | 1.0782 | 4.8868 | 0.66608 | 1750 | Governmental | ROCK-15 | Dick Blake Park | 25.6311 | City of Rockledge | Not provided | Community Park of Rockledge Regional Facility Phase 1 | "Wet detention" means the collection and temporary storage of stormwater in a permanently wet impoundment in such a manner as to provide for treatment through physical, chemical, and biological processes with subsequent gradual release of the stormwater. | Wet Detention Pond | Completed | 2004 | 5 | 1 | B | 26 | $50,000 | $23,974 | Not provided | Not provided | N/A | Structural | 2013 | North Indian River Lagoon | Not provided | Not provided | Not provided | Wet Detention Effciency Calculation and TA | yes | 200 | 2500
2756 | Natural Lands | North IRL | B | IR8-11 | 0.36 | 0.48 | 0.00055324 | 7.5348 | 0.88917 | 0.0041686 | 0.00049192 | 3200 | Shrub and Brushland | ROCK-15 | Dick Blake Park | 25.6311 | City of Rockledge | Not provided | Community Park of Rockledge Regional Facility Phase 1 | "Wet detention" means the collection and temporary storage of stormwater in a permanently wet impoundment in such a manner as to provide for treatment through physical, chemical, and biological processes with subsequent gradual release of the stormwater. | Wet Detention Pond | Completed | 2004 | 5 | 1 | B | 26 | $50,000 | $23,974 | Not provided | Not provided | N/A | Structural | 2013 | North Indian River Lagoon | Not provided | Not provided | Not provided | Wet Detention Effciency Calculation and TA | yes | 20.0879 | 2.2389
2757 | Natural Lands | North IRL | B | IR8-11 | 0.36 | 0.48 | 0.226 | 7.5348 | 0.88917 | 1.7029 | 0.20096 | 4110 | Pine flatwoods | ROCK-15 | Dick Blake Park | 25.6311 | City of Rockledge | Not provided | Community Park of Rockledge Regional Facility Phase 1 | "Wet detention" means the collection and temporary storage of stormwater in a permanently wet impoundment in such a manner as to provide for treatment through physical, chemical, and biological processes with subsequent gradual release of the stormwater. | Wet Detention Pond | Completed | 2004 | 5 | 1 | B | 26 | $50,000 | $23,974 | Not provided | Not provided | N/A | Structural | 2013 | North Indian River Lagoon | Not provided | Not provided | Not provided | Wet Detention Effciency Calculation and TA | yes | 133.3837 | 914.6029
2758 | Natural Lands | North IRL | B | IR8-11 | 0.36 | 0.48 | 0.0049469 | 7.5348 | 0.88917 | 0.037274 | 0.0043987 | 6250 | Hydric pine flatwoods | ROCK-15 | Dick Blake Park | 25.6311 | City of Rockledge | Not provided | Community Park of Rockledge Regional Facility Phase 1 | "Wet detention" means the collection and temporary storage of stormwater in a permanently wet impoundment in such a manner as to provide for treatment through physical, chemical, and biological processes with subsequent gradual release of the stormwater. | Wet Detention Pond | Completed | 2004 | 5 | 1 | B | 26 | $50,000 | $23,974 | Not provided | Not provided | N/A | Structural | 2013 | North Indian River Lagoon | Not provided | Not provided | Not provided | Wet Detention Effciency Calculation and TA | yes | 31.1228 | 20.0195
2759 | City of Rockledge | North IRL | B | IR8-11 | 0.36 | 0.48 | 0.38626 | 7.5348 | 0.88917 | 2.9104 | 0.34345 | 1750 | Governmental | ROCK-15 | Dick Blake Park | 25.6311 | City of Rockledge | Not provided | Community Park of Rockledge Regional Facility Phase 1 | "Wet detention" means the collection and temporary storage of stormwater in a permanently wet impoundment in such a manner as to provide for treatment through physical, chemical, and biological processes with subsequent gradual release of the stormwater. | Wet Detention Pond | Completed | 2004 | 5 | 1 | B | 26 | $50,000 | $23,974 | Not provided | Not provided | N/A | Structural | 2013 | North Indian River Lagoon | Not provided | Not provided | Not provided | Wet Detention Effciency Calculation and TA | yes | 162.5856 | 1563.1364
2760 | City of Rockledge | North IRL | B | IR8-11 | 0.36 | 0.48 | 0.088778 | 7.6396 | 1.048 | 0.67823 | 0.093035 | 1550 | Other Light Industrial | ROCK-15 | Dick Blake Park | 25.6311 | City of Rockledge | Not provided | Community Park of Rockledge Regional Facility Phase 1 | "Wet detention" means the collection and temporary storage of stormwater in a permanently wet impoundment in such a manner as to provide for treatment through physical, chemical, and biological processes with subsequent gradual release of the stormwater. | Wet Detention Pond | Completed | 2004 | 5 | 1 | B | 26 | $50,000 | $23,974 | Not provided | Not provided | N/A | Structural | 2013 | North Indian River Lagoon | Not provided | Not provided | Not provided | Wet Detention Effciency Calculation and TA | yes | 107.5545 | 359.2702
2761 | City of Rockledge | North IRL | B | IR8-11 | 0.36 | 0.48 | 0.0070182 | 7.6396 | 1.048 | 0.053616 | 0.0073547 | 1400 | Commercial and Services | ROCK-15 | Dick Blake Park | 25.6311 | City of Rockledge | Not provided | Community Park of Rockledge Regional Facility Phase 1 | "Wet detention" means the collection and temporary storage of stormwater in a permanently wet impoundment in such a manner as to provide for treatment through physical, chemical, and biological processes with subsequent gradual release of the stormwater. | Wet Detention Pond | Completed | 2004 | 5 | 1 | B | 26 | $50,000 | $23,974 | Not provided | Not provided | N/A | Structural | 2013 | North Indian River Lagoon | Not provided | Not provided | Not provided | Wet Detention Effciency Calculation and TA | yes | 87.389 | 28.4015
2762 | City of Rockledge | North IRL | B | IR8-11 | 0.36 | 0.48 | 0.011034 | 7.6396 | 1.048 | 0.084297 | 0.011563 | 1850 | Parks and Zoos | ROCK-15 | Dick Blake Park | 25.6311 | City of Rockledge | Not provided | Community Park of Rockledge Regional Facility Phase 1 | "Wet detention" means the collection and temporary storage of stormwater in a permanently wet impoundment in such a manner as to provide for treatment through physical, chemical, and biological processes with subsequent gradual release of the stormwater. | Wet Detention Pond | Completed | 2004 | 5 | 1 | B | 26 | $50,000 | $23,974 | Not provided | Not provided | N/A | Structural | 2013 | North Indian River Lagoon | Not provided | Not provided | Not provided | Wet Detention Effciency Calculation and TA | yes | 28.2391 | 44.6539
2763 | City of Rockledge | North IRL | B | IR8-11 | 0.36 | 0.48 | 0.11269 | 7.6396 | 1.048 | 0.86092 | 0.1181 | 1420 | Wholesale Sales and Services <Excluding warehouses associated with industrial use> | ROCK-15 | Dick Blake Park | 25.6311 | City of Rockledge | Not provided | Community Park of Rockledge Regional Facility Phase 1 | "Wet detention" means the collection and temporary storage of stormwater in a permanently wet impoundment in such a manner as to provide for treatment through physical, chemical, and biological processes with subsequent gradual release of the stormwater. | Wet Detention Pond | Completed | 2004 | 5 | 1 | B | 26 | $50,000 | $23,974 | Not provided | Not provided | N/A | Structural | 2013 | North Indian River Lagoon | Not provided | Not provided | Not provided | Wet Detention Effciency Calculation and TA | yes | 111.7646 | 456.0457
2764 | City of Rockledge | North IRL | B | IR8-11 | 0.36 | 0.48 | 0.025988 | 7.6396 | 1.048 | 0.19853 | 0.027234 | 1750 | Governmental | ROCK-15 | Dick Blake Park | 25.6311 | City of Rockledge | Not provided | Community Park of Rockledge Regional Facility Phase 1 | "Wet detention" means the collection and temporary storage of stormwater in a permanently wet impoundment in such a manner as to provide for treatment through physical, chemical, and biological processes with subsequent gradual release of the stormwater. | Wet Detention Pond | Completed | 2004 | 5 | 1 | B | 26 | $50,000 | $23,974 | Not provided | Not provided | N/A | Structural | 2013 | North Indian River Lagoon | Not provided | Not provided | Not provided | Wet Detention Effciency Calculation and TA | yes | 84.2635 | 105.1678
2765 | City of Rockledge | North IRL | B | IR8-11 | 0.36 | 0.48 | 0.61776 | 7.9247 | 1.0802 | 4.8956 | 0.66729 | 1750 | Governmental | ROCK-15 | Dick Blake Park | 25.6311 | City of Rockledge | Not provided | Community Park of Rockledge Regional Facility Phase 1 | "Wet detention" means the collection and temporary storage of stormwater in a permanently wet impoundment in such a manner as to provide for treatment through physical, chemical, and biological processes with subsequent gradual release of the stormwater. | Wet Detention Pond | Completed | 2004 | 5 | 1 | B | 26 | $50,000 | $23,974 | Not provided | Not provided | N/A | Structural | 2013 | North Indian River Lagoon | Not provided | Not provided | Not provided | Wet Detention Effciency Calculation and TA | yes | 200 | 2500
2766 | City of Rockledge | North IRL | B | IR8-11 | 0.36 | 0.48 | 0.00022916 | 5.0546 | 0.63261 | 0.0011583 | 0.00014497 | 1850 | Parks and Zoos | ROCK-15 | Dick Blake Park | 25.6311 | City of Rockledge | Not provided | Community Park of Rockledge Regional Facility Phase 1 | "Wet detention" means the collection and temporary storage of stormwater in a permanently wet impoundment in such a manner as to provide for treatment through physical, chemical, and biological processes with subsequent gradual release of the stormwater. | Wet Detention Pond | Completed | 2004 | 5 | 1 | B | 26 | $50,000 | $23,974 | Not provided | Not provided | N/A | Structural | 2013 | North Indian River Lagoon | Not provided | Not provided | Not provided | Wet Detention Effciency Calculation and TA | yes | 7.4981 | 0.92738
2767 | City of Rockledge | North IRL | B | IR8-11 | 0.36 | 0.48 | 0.0062888 | 5.0546 | 0.63261 | 0.031788 | 0.0039784 | 1850 | Parks and Zoos | ROCK-15 | Dick Blake Park | 25.6311 | City of Rockledge | Not provided | Community Park of Rockledge Regional Facility Phase 1 | "Wet detention" means the collection and temporary storage of stormwater in a permanently wet impoundment in such a manner as to provide for treatment through physical, chemical, and biological processes with subsequent gradual release of the stormwater. | Wet Detention Pond | Completed | 2004 | 5 | 1 | B | 26 | $50,000 | $23,974 | Not provided | Not provided | N/A | Structural | 2013 | North Indian River Lagoon | Not provided | Not provided | Not provided | Wet Detention Effciency Calculation and TA | yes | 30.2464 | 25.45
2768 | Natural Lands | North IRL | B | IR8-11 | 0.36 | 0.48 | 0.0098533 | 5.0546 | 0.63261 | 0.049805 | 0.0062333 | 6430 | Wet prairies | ROCK-15 | Dick Blake Park | 25.6311 | City of Rockledge | Not provided | Community Park of Rockledge Regional Facility Phase 1 | "Wet detention" means the collection and temporary storage of stormwater in a permanently wet impoundment in such a manner as to provide for treatment through physical, chemical, and biological processes with subsequent gradual release of the stormwater. | Wet Detention Pond | Completed | 2004 | 5 | 1 | B | 26 | $50,000 | $23,974 | Not provided | Not provided | N/A | Structural | 2013 | North Indian River Lagoon | Not provided | Not provided | Not provided | Wet Detention Effciency Calculation and TA | yes | 48.5273 | 39.8749
2769 | City of Rockledge | North IRL | B | IR8-11 | 0.36 | 0.48 | 0.025501 | 5.0546 | 0.63261 | 0.1289 | 0.016132 | 8370 | Surface Water Collection Basin | ROCK-15 | Dick Blake Park | 25.6311 | City of Rockledge | Not provided | Community Park of Rockledge Regional Facility Phase 1 | "Wet detention" means the collection and temporary storage of stormwater in a permanently wet impoundment in such a manner as to provide for treatment through physical, chemical, and biological processes with subsequent gradual release of the stormwater. | Wet Detention Pond | Completed | 2004 | 5 | 1 | B | 26 | $50,000 | $23,974 | Not provided | Not provided | N/A | Structural | 2013 | North Indian River Lagoon | Not provided | Not provided | Not provided | Wet Detention Effciency Calculation and TA | yes | 79.2234 | 103.1995
2770 | City of Rockledge | North IRL | B | IR8-11 | 0.36 | 0.48 | 0.2601 | 5.0546 | 0.63261 | 1.3147 | 0.16454 | 1750 | Governmental | ROCK-15 | Dick Blake Park | 25.6311 | City of Rockledge | Not provided | Community Park of Rockledge Regional Facility Phase 1 | "Wet detention" means the collection and temporary storage of stormwater in a permanently wet impoundment in such a manner as to provide for treatment through physical, chemical, and biological processes with subsequent gradual release of the stormwater. | Wet Detention Pond | Completed | 2004 | 5 | 1 | B | 26 | $50,000 | $23,974 | Not provided | Not provided | N/A | Structural | 2013 | North Indian River Lagoon | Not provided | Not provided | Not provided | Wet Detention Effciency Calculation and TA | yes | 142.8666 | 1052.5952
2771 | City of Rockledge | North IRL | B | IR8-11 | 0.36 | 0.48 | 0.2589 | 7.9247 | 1.0802 | 2.0517 | 0.27965 | 1750 | Governmental | ROCK-15 | Dick Blake Park | 25.6311 | City of Rockledge | Not provided | Community Park of Rockledge Regional Facility Phase 1 | "Wet detention" means the collection and temporary storage of stormwater in a permanently wet impoundment in such a manner as to provide for treatment through physical, chemical, and biological processes with subsequent gradual release of the stormwater. | Wet Detention Pond | Completed | 2004 | 5 | 1 | B | 26 | $50,000 | $23,974 | Not provided | Not provided | N/A | Structural | 2013 | North Indian River Lagoon | Not provided | Not provided | Not provided | Wet Detention Effciency Calculation and TA | yes | 145.8272 | 1047.7204
2772 | City of Rockledge | North IRL | B | IR8-11 | 0.36 | 0.48 | 0.019635 | 7.9589 | 1.0848 | 0.15627 | 0.021301 | 1750 | Governmental | ROCK-15 | Dick Blake Park | 25.6311 | City of Rockledge | Not provided | Community Park of Rockledge Regional Facility Phase 1 | "Wet detention" means the collection and temporary storage of stormwater in a permanently wet impoundment in such a manner as to provide for treatment through physical, chemical, and biological processes with subsequent gradual release of the stormwater. | Wet Detention Pond | Completed | 2004 | 5 | 1 | B | 26 | $50,000 | $23,974 | Not provided | Not provided | N/A | Structural | 2013 | North Indian River Lagoon | Not provided | Not provided | Not provided | Wet Detention Effciency Calculation and TA | yes | 49.4875 | 79.4591
2773 | City of Rockledge | North IRL | B | IR8-11 | 0.36 | 0.48 | 0.088671 | 8.1692 | 1.1 | 0.72438 | 0.097541 | 1850 | Parks and Zoos | ROCK-15 | Dick Blake Park | 25.6311 | City of Rockledge | Not provided | Community Park of Rockledge Regional Facility Phase 1 | "Wet detention" means the collection and temporary storage of stormwater in a permanently wet impoundment in such a manner as to provide for treatment through physical, chemical, and biological processes with subsequent gradual release of the stormwater. | Wet Detention Pond | Completed | 2004 | 5 | 1 | B | 26 | $50,000 | $23,974 | Not provided | Not provided | N/A | Structural | 2013 | North Indian River Lagoon | Not provided | Not provided | Not provided | Wet Detention Effciency Calculation and TA | yes | 91.4501 | 358.8404
2774 | City of Rockledge | North IRL | B | IR8-11 | 0.36 | 0.48 | 0.22068 | 8.1692 | 1.1 | 1.8028 | 0.24275 | 1750 | Governmental | ROCK-15 | Dick Blake Park | 25.6311 | City of Rockledge | Not provided | Community Park of Rockledge Regional Facility Phase 1 | "Wet detention" means the collection and temporary storage of stormwater in a permanently wet impoundment in such a manner as to provide for treatment through physical, chemical, and biological processes with subsequent gradual release of the stormwater. | Wet Detention Pond | Completed | 2004 | 5 | 1 | B | 26 | $50,000 | $23,974 | Not provided | Not provided | N/A | Structural | 2013 | North Indian River Lagoon | Not provided | Not provided | Not provided | Wet Detention Effciency Calculation and TA | yes | 126.8133 | 893.0623
2775 | City of Rockledge | North IRL | B | IR8-11 | 0.36 | 0.48 | 0.1201 | 8.1288 | 1.0965 | 0.97624 | 0.13168 | 1850 | Parks and Zoos | ROCK-15 | Dick Blake Park | 25.6311 | City of Rockledge | Not provided | Community Park of Rockledge Regional Facility Phase 1 | "Wet detention" means the collection and temporary storage of stormwater in a permanently wet impoundment in such a manner as to provide for treatment through physical, chemical, and biological processes with subsequent gradual release of the stormwater. | Wet Detention Pond | Completed | 2004 | 5 | 1 | B | 26 | $50,000 | $23,974 | Not provided | Not provided | N/A | Structural | 2013 | North Indian River Lagoon | Not provided | Not provided | Not provided | Wet Detention Effciency Calculation and TA | yes | 119.4668 | 486.0114
2776 | City of Rockledge | North IRL | B | IR8-11 | 0.36 | 0.48 | 0.49767 | 8.1288 | 1.0965 | 4.0454 | 0.54568 | 1750 | Governmental | ROCK-15 | Dick Blake Park | 25.6311 | City of Rockledge | Not provided | Community Park of Rockledge Regional Facility Phase 1 | "Wet detention" means the collection and temporary storage of stormwater in a permanently wet impoundment in such a manner as to provide for treatment through physical, chemical, and biological processes with subsequent gradual release of the stormwater. | Wet Detention Pond | Completed | 2004 | 5 | 1 | B | 26 | $50,000 | $23,974 | Not provided | Not provided | N/A | Structural | 2013 | North Indian River Lagoon | Not provided | Not provided | Not provided | Wet Detention Effciency Calculation and TA | yes | 180.5859 | 2013.9886
2777 | City of Rockledge | North IRL | B | IR8-11 | 0.36 | 0.48 | 0.61405 | 7.9248 | 1.0802 | 4.8663 | 0.66329 | 1750 | Governmental | ROCK-15 | Dick Blake Park | 25.6311 | City of Rockledge | Not provided | Community Park of Rockledge Regional Facility Phase 1 | "Wet detention" means the collection and temporary storage of stormwater in a permanently wet impoundment in such a manner as to provide for treatment through physical, chemical, and biological processes with subsequent gradual release of the stormwater. | Wet Detention Pond | Completed | 2004 | 5 | 1 | B | 26 | $50,000 | $23,974 | Not provided | Not provided | N/A | Structural | 2013 | North Indian River Lagoon | Not provided | Not provided | Not provided | Wet Detention Effciency Calculation and TA | yes | 196.7919 | 2484.9889
2778 | City of Rockledge | North IRL | B | IR8-11 | 0.36 | 0.48 | 0.61776 | 7.9589 | 1.0848 | 4.9167 | 0.67017 | 1750 | Governmental | ROCK-15 | Dick Blake Park | 25.6311 | City of Rockledge | Not provided | Community Park of Rockledge Regional Facility Phase 1 | "Wet detention" means the collection and temporary storage of stormwater in a permanently wet impoundment in such a manner as to provide for treatment through physical, chemical, and biological processes with subsequent gradual release of the stormwater. | Wet Detention Pond | Completed | 2004 | 5 | 1 | B | 26 | $50,000 | $23,974 | Not provided | Not provided | N/A | Structural | 2013 | North Indian River Lagoon | Not provided | Not provided | Not provided | Wet Detention Effciency Calculation and TA | yes | 200 | 2500
2779 | City of Rockledge | North IRL | B | IR8-11 | 0.36 | 0.48 | 0.0078487 | 7.2895 | 0.97517 | 0.057213 | 0.0076538 | 8370 | Surface Water Collection Basin | ROCK-15 | Dick Blake Park | 25.6311 | City of Rockledge | Not provided | Community Park of Rockledge Regional Facility Phase 1 | "Wet detention" means the collection and temporary storage of stormwater in a permanently wet impoundment in such a manner as to provide for treatment through physical, chemical, and biological processes with subsequent gradual release of the stormwater. | Wet Detention Pond | Completed | 2004 | 5 | 1 | B | 26 | $50,000 | $23,974 | Not provided | Not provided | N/A | Structural | 2013 | North Indian River Lagoon | Not provided | Not provided | Not provided | Wet Detention Effciency Calculation and TA | yes | 52.2498 | 31.7627
2780 | City of Rockledge | North IRL | B | IR8-11 | 0.36 | 0.48 | 0.3284 | 7.2895 | 0.97517 | 2.3939 | 0.32024 | 1750 | Governmental | ROCK-15 | Dick Blake Park | 25.6311 | City of Rockledge | Not provided | Community Park of Rockledge Regional Facility Phase 1 | "Wet detention" means the collection and temporary storage of stormwater in a permanently wet impoundment in such a manner as to provide for treatment through physical, chemical, and biological processes with subsequent gradual release of the stormwater. | Wet Detention Pond | Completed | 2004 | 5 | 1 | B | 26 | $50,000 | $23,974 | Not provided | Not provided | N/A | Structural | 2013 | North Indian River Lagoon | Not provided | Not provided | Not provided | Wet Detention Effciency Calculation and TA | yes | 198.5918 | 1328.9811
2781 | City of Rockledge | North IRL | B | IR8-11 | 0.36 | 0.48 | 0.61776 | 7.9247 | 1.0802 | 4.8956 | 0.66729 | 1750 | Governmental | ROCK-15 | Dick Blake Park | 25.6311 | City of Rockledge | Not provided | Community Park of Rockledge Regional Facility Phase 1 | "Wet detention" means the collection and temporary storage of stormwater in a permanently wet impoundment in such a manner as to provide for treatment through physical, chemical, and biological processes with subsequent gradual release of the stormwater. | Wet Detention Pond | Completed | 2004 | 5 | 1 | B | 26 | $50,000 | $23,974 | Not provided | Not provided | N/A | Structural | 2013 | North Indian River Lagoon | Not provided | Not provided | Not provided | Wet Detention Effciency Calculation and TA | yes | 200 | 2500
2782 | City of Rockledge | North IRL | B | IR8-11 | 0.36 | 0.48 | 0.61776 | 7.9247 | 1.0802 | 4.8956 | 0.66729 | 1750 | Governmental | ROCK-15 | Dick Blake Park | 25.6311 | City of Rockledge | Not provided | Community Park of Rockledge Regional Facility Phase 1 | "Wet detention" means the collection and temporary storage of stormwater in a permanently wet impoundment in such a manner as to provide for treatment through physical, chemical, and biological processes with subsequent gradual release of the stormwater. | Wet Detention Pond | Completed | 2004 | 5 | 1 | B | 26 | $50,000 | $23,974 | Not provided | Not provided | N/A | Structural | 2013 | North Indian River Lagoon | Not provided | Not provided | Not provided | Wet Detention Effciency Calculation and TA | yes | 200 | 2500
2783 | City of Rockledge | North IRL | B | IR8-11 | 0.36 | 0.48 | 0.021491 | 7.8848 | 1.0747 | 0.16945 | 0.023097 | 1750 | Governmental | ROCK-15 | Dick Blake Park | 25.6311 | City of Rockledge | Not provided | Community Park of Rockledge Regional Facility Phase 1 | "Wet detention" means the collection and temporary storage of stormwater in a permanently wet impoundment in such a manner as to provide for treatment through physical, chemical, and biological processes with subsequent gradual release of the stormwater. | Wet Detention Pond | Completed | 2004 | 5 | 1 | B | 26 | $50,000 | $23,974 | Not provided | Not provided | N/A | Structural | 2013 | North Indian River Lagoon | Not provided | Not provided | Not provided | Wet Detention Effciency Calculation and TA | yes | 46.3035 | 86.9702
2784 | City of Rockledge | North IRL | B | IR8-11 | 0.36 | 0.48 | 0.45943 | 7.9457 | 1.083 | 3.6505 | 0.49758 | 1750 | Governmental | ROCK-15 | Dick Blake Park | 25.6311 | City of Rockledge | Not provided | Community Park of Rockledge Regional Facility Phase 1 | "Wet detention" means the collection and temporary storage of stormwater in a permanently wet impoundment in such a manner as to provide for treatment through physical, chemical, and biological processes with subsequent gradual release of the stormwater. | Wet Detention Pond | Completed | 2004 | 5 | 1 | B | 26 | $50,000 | $23,974 | Not provided | Not provided | N/A | Structural | 2013 | North Indian River Lagoon | Not provided | Not provided | Not provided | Wet Detention Effciency Calculation and TA | yes | 179.9974 | 1859.2459
2785 | City of Rockledge | North IRL | B | IR8-11 | 0.36 | 0.48 | 0.37455 | 7.9249 | 1.0802 | 2.9683 | 0.40459 | 1750 | Governmental | ROCK-15 | Dick Blake Park | 25.6311 | City of Rockledge | Not provided | Community Park of Rockledge Regional Facility Phase 1 | "Wet detention" means the collection and temporary storage of stormwater in a permanently wet impoundment in such a manner as to provide for treatment through physical, chemical, and biological processes with subsequent gradual release of the stormwater. | Wet Detention Pond | Completed | 2004 | 5 | 1 | B | 26 | $50,000 | $23,974 | Not provided | Not provided | N/A | Structural | 2013 | North Indian River Lagoon | Not provided | Not provided | Not provided | Wet Detention Effciency Calculation and TA | yes | 185.1905 | 1515.7633
2786 | City of Rockledge | North IRL | B | IR8-11 | 0.36 | 0.48 | 0.12723 | 8.0314 | 1.0378 | 1.0218 | 0.13203 | 1850 | Parks and Zoos | ROCK-15 | Dick Blake Park | 25.6311 | City of Rockledge | Not provided | Community Park of Rockledge Regional Facility Phase 1 | "Wet detention" means the collection and temporary storage of stormwater in a permanently wet impoundment in such a manner as to provide for treatment through physical, chemical, and biological processes with subsequent gradual release of the stormwater. | Wet Detention Pond | Completed | 2004 | 5 | 1 | B | 26 | $50,000 | $23,974 | Not provided | Not provided | N/A | Structural | 2013 | North Indian River Lagoon | Not provided | Not provided | Not provided | Wet Detention Effciency Calculation and TA | yes | 110.6782 | 514.8631
2787 | Natural Lands | North IRL | B | IR8-11 | 0.36 | 0.48 | 0.073981 | 8.0314 | 1.0378 | 0.59417 | 0.076775 | 4110 | Pine flatwoods | ROCK-15 | Dick Blake Park | 25.6311 | City of Rockledge | Not provided | Community Park of Rockledge Regional Facility Phase 1 | "Wet detention" means the collection and temporary storage of stormwater in a permanently wet impoundment in such a manner as to provide for treatment through physical, chemical, and biological processes with subsequent gradual release of the stormwater. | Wet Detention Pond | Completed | 2004 | 5 | 1 | B | 26 | $50,000 | $23,974 | Not provided | Not provided | N/A | Structural | 2013 | North Indian River Lagoon | Not provided | Not provided | Not provided | Wet Detention Effciency Calculation and TA | yes | 75.4771 | 299.3911
2788 | City of Rockledge | North IRL | B | IR8-11 | 0.36 | 0.48 | 0.41656 | 8.0314 | 1.0378 | 3.3455 | 0.43229 | 1750 | Governmental | ROCK-15 | Dick Blake Park | 25.6311 | City of Rockledge | Not provided | Community Park of Rockledge Regional Facility Phase 1 | "Wet detention" means the collection and temporary storage of stormwater in a permanently wet impoundment in such a manner as to provide for treatment through physical, chemical, and biological processes with subsequent gradual release of the stormwater. | Wet Detention Pond | Completed | 2004 | 5 | 1 | B | 26 | $50,000 | $23,974 | Not provided | Not provided | N/A | Structural | 2013 | North Indian River Lagoon | Not provided | Not provided | Not provided | Wet Detention Effciency Calculation and TA | yes | 167.4899 | 1685.7458
2789 | City of Rockledge | North IRL | B | IR8-11 | 0.36 | 0.48 | 0.61776 | 7.9452 | 1.083 | 4.9083 | 0.66902 | 1750 | Governmental | ROCK-15 | Dick Blake Park | 25.6311 | City of Rockledge | Not provided | Community Park of Rockledge Regional Facility Phase 1 | "Wet detention" means the collection and temporary storage of stormwater in a permanently wet impoundment in such a manner as to provide for treatment through physical, chemical, and biological processes with subsequent gradual release of the stormwater. | Wet Detention Pond | Completed | 2004 | 5 | 1 | B | 26 | $50,000 | $23,974 | Not provided | Not provided | N/A | Structural | 2013 | North Indian River Lagoon | Not provided | Not provided | Not provided | Wet Detention Effciency Calculation and TA | yes | 200 | 2500
2790 | City of Rockledge | North IRL | B | IR8-11 | 0.36 | 0.48 | 0.033487 | 7.131 | 0.93342 | 0.2388 | 0.031258 | 1850 | Parks and Zoos | ROCK-15 | Dick Blake Park | 25.6311 | City of Rockledge | Not provided | Community Park of Rockledge Regional Facility Phase 1 | "Wet detention" means the collection and temporary storage of stormwater in a permanently wet impoundment in such a manner as to provide for treatment through physical, chemical, and biological processes with subsequent gradual release of the stormwater. | Wet Detention Pond | Completed | 2004 | 5 | 1 | B | 26 | $50,000 | $23,974 | Not provided | Not provided | N/A | Structural | 2013 | North Indian River Lagoon | Not provided | Not provided | Not provided | Wet Detention Effciency Calculation and TA | yes | 57.2004 | 135.5191
2791 | City of Rockledge | North IRL | B | IR8-11 | 0.36 | 0.48 | 0.029755 | 7.131 | 0.93342 | 0.21218 | 0.027774 | 8370 | Surface Water Collection Basin | ROCK-15 | Dick Blake Park | 25.6311 | City of Rockledge | Not provided | Community Park of Rockledge Regional Facility Phase 1 | "Wet detention" means the collection and temporary storage of stormwater in a permanently wet impoundment in such a manner as to provide for treatment through physical, chemical, and biological processes with subsequent gradual release of the stormwater. | Wet Detention Pond | Completed | 2004 | 5 | 1 | B | 26 | $50,000 | $23,974 | Not provided | Not provided | N/A | Structural | 2013 | North Indian River Lagoon | Not provided | Not provided | Not provided | Wet Detention Effciency Calculation and TA | yes | 76.8878 | 120.4135
2792 | City of Rockledge | North IRL | B | IR8-11 | 0.36 | 0.48 | 0.17851 | 7.131 | 0.93342 | 1.273 | 0.16663 | 1750 | Governmental | ROCK-15 | Dick Blake Park | 25.6311 | City of Rockledge | Not provided | Community Park of Rockledge Regional Facility Phase 1 | "Wet detention" means the collection and temporary storage of stormwater in a permanently wet impoundment in such a manner as to provide for treatment through physical, chemical, and biological processes with subsequent gradual release of the stormwater. | Wet Detention Pond | Completed | 2004 | 5 | 1 | B | 26 | $50,000 | $23,974 | Not provided | Not provided | N/A | Structural | 2013 | North Indian River Lagoon | Not provided | Not provided | Not provided | Wet Detention Effciency Calculation and TA | yes | 128.9149 | 722.4154
2793 | City of Rockledge | North IRL | B | IR8-11 | 0.36 | 0.48 | 0.049834 | 9.0349 | 1.2618 | 0.45025 | 0.06288 | 1550 | Other Light Industrial | ROCK-15 | Dick Blake Park | 25.6311 | City of Rockledge | Not provided | Community Park of Rockledge Regional Facility Phase 1 | "Wet detention" means the collection and temporary storage of stormwater in a permanently wet impoundment in such a manner as to provide for treatment through physical, chemical, and biological processes with subsequent gradual release of the stormwater. | Wet Detention Pond | Completed | 2004 | 5 | 1 | B | 26 | $50,000 | $23,974 | Not provided | Not provided | N/A | Structural | 2013 | North Indian River Lagoon | Not provided | Not provided | Not provided | Wet Detention Effciency Calculation and TA | yes | 59.6124 | 201.6728
2794 | City of Rockledge | North IRL | B | IR8-11 | 0.36 | 0.48 | 0.010548 | 9.0349 | 1.2618 | 0.095298 | 0.013309 | 1400 | Commercial and Services | ROCK-15 | Dick Blake Park | 25.6311 | City of Rockledge | Not provided | Community Park of Rockledge Regional Facility Phase 1 | "Wet detention" means the collection and temporary storage of stormwater in a permanently wet impoundment in such a manner as to provide for treatment through physical, chemical, and biological processes with subsequent gradual release of the stormwater. | Wet Detention Pond | Completed | 2004 | 5 | 1 | B | 26 | $50,000 | $23,974 | Not provided | Not provided | N/A | Structural | 2013 | North Indian River Lagoon | Not provided | Not provided | Not provided | Wet Detention Effciency Calculation and TA | yes | 26.1568 | 42.685
2795 | City of Rockledge | North IRL | B | IR8-11 | 0.36 | 0.48 | 0.018995 | 9.0349 | 1.2618 | 0.17162 | 0.023967 | 1420 | Wholesale Sales and Services <Excluding warehouses associated with industrial use> | ROCK-15 | Dick Blake Park | 25.6311 | City of Rockledge | Not provided | Community Park of Rockledge Regional Facility Phase 1 | "Wet detention" means the collection and temporary storage of stormwater in a permanently wet impoundment in such a manner as to provide for treatment through physical, chemical, and biological processes with subsequent gradual release of the stormwater. | Wet Detention Pond | Completed | 2004 | 5 | 1 | B | 26 | $50,000 | $23,974 | Not provided | Not provided | N/A | Structural | 2013 | North Indian River Lagoon | Not provided | Not provided | Not provided | Wet Detention Effciency Calculation and TA | yes | 35.0985 | 76.8688
2796 | City of Rockledge | North IRL | B | IR8-11 | 0.36 | 0.48 | 0.12384 | 9.3865 | 1.3571 | 1.1624 | 0.16806 | 1210 | Fixed Single Family Units | ROCK-16 | Pineland Park | 54.3154 | City of Rockledge | Not provided | Pineland Park Unit Three | "Wet detention" means the collection and temporary storage of stormwater in a permanently wet impoundment in such a manner as to provide for treatment through physical, chemical, and biological processes with subsequent gradual release of the stormwater. | Wet Detention Pond | Completed | 2009 | 1 | 0 | B | 54 | $100,000 | $6,234 | Not provided | Not provided | N/A | Structural | 2013 | North Indian River Lagoon | Not provided | Not provided | Not provided | Wet Detention Effciency Calculation and TA | yes | 89.5623 | 501.16
2797 | City of Rockledge | North IRL | B | IR8-11 | 0.36 | 0.48 | 0.1206 | 9.3865 | 1.3571 | 1.132 | 0.16366 | 1210 | Fixed Single Family Units | ROCK-16 | Pineland Park | 54.3154 | City of Rockledge | Not provided | Pineland Park Unit Three | "Wet detention" means the collection and temporary storage of stormwater in a permanently wet impoundment in such a manner as to provide for treatment through physical, chemical, and biological processes with subsequent gradual release of the stormwater. | Wet Detention Pond | Completed | 2009 | 1 | 0 | B | 54 | $100,000 | $6,234 | Not provided | Not provided | N/A | Structural | 2013 | North Indian River Lagoon | Not provided | Not provided | Not provided | Wet Detention Effciency Calculation and TA | yes | 88.3735 | 488.031
2798 | City of Rockledge | North IRL | B | IR8-11 | 0.36 | 0.48 | 0.026932 | 9.3865 | 1.3571 | 0.2528 | 0.036548 | 1210 | Fixed Single Family Units | ROCK-16 | Pineland Park | 54.3154 | City of Rockledge | Not provided | Pineland Park Unit Three | "Wet detention" means the collection and temporary storage of stormwater in a permanently wet impoundment in such a manner as to provide for treatment through physical, chemical, and biological processes with subsequent gradual release of the stormwater. | Wet Detention Pond | Completed | 2009 | 1 | 0 | B | 54 | $100,000 | $6,234 | Not provided | Not provided | N/A | Structural | 2013 | North Indian River Lagoon | Not provided | Not provided | Not provided | Wet Detention Effciency Calculation and TA | yes | 53.8884 | 108.9891
2799 | City of Rockledge | North IRL | B | IR8-11 | 0.36 | 0.48 | 0.15333 | 9.3865 | 1.3571 | 1.4392 | 0.20808 | 1210 | Fixed Single Family Units | ROCK-16 | Pineland Park | 54.3154 | City of Rockledge | Not provided | Pineland Park Unit Three | "Wet detention" means the collection and temporary storage of stormwater in a permanently wet impoundment in such a manner as to provide for treatment through physical, chemical, and biological processes with subsequent gradual release of the stormwater. | Wet Detention Pond | Completed | 2009 | 1 | 0 | B | 54 | $100,000 | $6,234 | Not provided | Not provided | N/A | Structural | 2013 | North Indian River Lagoon | Not provided | Not provided | Not provided | Wet Detention Effciency Calculation and TA | yes | 100.0311 | 620.5045
2800 | City of Rockledge | North IRL | B | IR8-11 | 0.36 | 0.48 | 0.036689 | 9.3865 | 1.3571 | 0.34439 | 0.04979 | 1210 | Fixed Single Family Units | ROCK-16 | Pineland Park | 54.3154 | City of Rockledge | Not provided | Pineland Park Unit Three | "Wet detention" means the collection and temporary storage of stormwater in a permanently wet impoundment in such a manner as to provide for treatment through physical, chemical, and biological processes with subsequent gradual release of the stormwater. | Wet Detention Pond | Completed | 2009 | 1 | 0 | B | 54 | $100,000 | $6,234 | Not provided | Not provided | N/A | Structural | 2013 | North Indian River Lagoon | Not provided | Not provided | Not provided | Wet Detention Effciency Calculation and TA | yes | 64.7887 | 148.477
2801 | City of Rockledge | North IRL | B | IR8-11 | 0.36 | 0.48 | 0.14837 | 9.3865 | 1.3571 | 1.3927 | 0.20134 | 1210 | Fixed Single Family Units | ROCK-16 | Pineland Park | 54.3154 | City of Rockledge | Not provided | Pineland Park Unit Three | "Wet detention" means the collection and temporary storage of stormwater in a permanently wet impoundment in such a manner as to provide for treatment through physical, chemical, and biological processes with subsequent gradual release of the stormwater. | Wet Detention Pond | Completed | 2009 | 1 | 0 | B | 54 | $100,000 | $6,234 | Not provided | Not provided | N/A | Structural | 2013 | North Indian River Lagoon | Not provided | Not provided | Not provided | Wet Detention Effciency Calculation and TA | yes | 98.7663 | 600.4204
2802 | City of Rockledge | North IRL | B | IR8-11 | 0.36 | 0.48 | 0.023846 | 6.8866 | 0.96563 | 0.16422 | 0.023027 | 1200 | Residential, Medium Density-Two-five dwellingunits per acre | ROCK-16 | Pineland Park | 54.3154 | City of Rockledge | Not provided | Pineland Park Unit Three | "Wet detention" means the collection and temporary storage of stormwater in a permanently wet impoundment in such a manner as to provide for treatment through physical, chemical, and biological processes with subsequent gradual release of the stormwater. | Wet Detention Pond | Completed | 2009 | 1 | 0 | B | 54 | $100,000 | $6,234 | Not provided | Not provided | N/A | Structural | 2013 | North Indian River Lagoon | Not provided | Not provided | Not provided | Wet Detention Effciency Calculation and TA | yes | 48.5722 | 96.5025
2803 | Natural Lands | North IRL | B | IR8-11 | 0.36 | 0.48 | 0.0093794 | 6.8866 | 0.96563 | 0.064592 | 0.009057 | 5300 | Reservoirs | ROCK-16 | Pineland Park | 54.3154 | City of Rockledge | Not provided | Pineland Park Unit Three | "Wet detention" means the collection and temporary storage of stormwater in a permanently wet impoundment in such a manner as to provide for treatment through physical, chemical, and biological processes with subsequent gradual release of the stormwater. | Wet Detention Pond | Completed | 2009 | 1 | 0 | B | 54 | $100,000 | $6,234 | Not provided | Not provided | N/A | Structural | 2013 | North Indian River Lagoon | Not provided | Not provided | Not provided | Wet Detention Effciency Calculation and TA | yes | 25.2301 | 37.9571
2804 | Natural Lands | North IRL | B | IR8-11 | 0.36 | 0.48 | 0.11703 | 6.8866 | 0.96563 | 0.80596 | 0.11301 | 6410 | Freshwater marshes | ROCK-16 | Pineland Park | 54.3154 | City of Rockledge | Not provided | Pineland Park Unit Three | "Wet detention" means the collection and temporary storage of stormwater in a permanently wet impoundment in such a manner as to provide for treatment through physical, chemical, and biological processes with subsequent gradual release of the stormwater. | Wet Detention Pond | Completed | 2009 | 1 | 0 | B | 54 | $100,000 | $6,234 | Not provided | Not provided | N/A | Structural | 2013 | North Indian River Lagoon | Not provided | Not provided | Not provided | Wet Detention Effciency Calculation and TA | yes | 99.712 | 473.6129
2805 | City of Rockledge | North IRL | B | IR8-11 | 0.36 | 0.48 | 0.032941 | 6.8866 | 0.96563 | 0.22686 | 0.031809 | 8370 | Surface Water Collection Basin | ROCK-16 | Pineland Park | 54.3154 | City of Rockledge | Not provided | Pineland Park Unit Three | "Wet detention" means the collection and temporary storage of stormwater in a permanently wet impoundment in such a manner as to provide for treatment through physical, chemical, and biological processes with subsequent gradual release of the stormwater. | Wet Detention Pond | Completed | 2009 | 1 | 0 | B | 54 | $100,000 | $6,234 | Not provided | Not provided | N/A | Structural | 2013 | North Indian River Lagoon | Not provided | Not provided | Not provided | Wet Detention Effciency Calculation and TA | yes | 49.5023 | 133.3094
2806 | City of Rockledge | North IRL | B | IR8-11 | 0.36 | 0.48 | 0.1074 | 6.8866 | 0.96563 | 0.73963 | 0.10371 | 1210 | Fixed Single Family Units | ROCK-16 | Pineland Park | 54.3154 | City of Rockledge | Not provided | Pineland Park Unit Three | "Wet detention" means the collection and temporary storage of stormwater in a permanently wet impoundment in such a manner as to provide for treatment through physical, chemical, and biological processes with subsequent gradual release of the stormwater. | Wet Detention Pond | Completed | 2009 | 1 | 0 | B | 54 | $100,000 | $6,234 | Not provided | Not provided | N/A | Structural | 2013 | North Indian River Lagoon | Not provided | Not provided | Not provided | Wet Detention Effciency Calculation and TA | yes | 91.6106 | 434.6335
2807 | City of Rockledge | North IRL | B | IR8-11 | 0.36 | 0.48 | 0.29691 | 6.8866 | 0.96563 | 2.0447 | 0.28671 | 1210 | Fixed Single Family Units | ROCK-16 | Pineland Park | 54.3154 | City of Rockledge | Not provided | Pineland Park Unit Three | "Wet detention" means the collection and temporary storage of stormwater in a permanently wet impoundment in such a manner as to provide for treatment through physical, chemical, and biological processes with subsequent gradual release of the stormwater. | Wet Detention Pond | Completed | 2009 | 1 | 0 | B | 54 | $100,000 | $6,234 | Not provided | Not provided | N/A | Structural | 2013 | North Indian River Lagoon | Not provided | Not provided | Not provided | Wet Detention Effciency Calculation and TA | yes | 134.7564 | 1201.559
2808 | City of Rockledge | North IRL | B | IR8-11 | 0.36 | 0.48 | 0.030252 | 6.8866 | 0.96563 | 0.20833 | 0.029212 | 1210 | Fixed Single Family Units | ROCK-16 | Pineland Park | 54.3154 | City of Rockledge | Not provided | Pineland Park Unit Three | "Wet detention" means the collection and temporary storage of stormwater in a permanently wet impoundment in such a manner as to provide for treatment through physical, chemical, and biological processes with subsequent gradual release of the stormwater. | Wet Detention Pond | Completed | 2009 | 1 | 0 | B | 54 | $100,000 | $6,234 | Not provided | Not provided | N/A | Structural | 2013 | North Indian River Lagoon | Not provided | Not provided | Not provided | Wet Detention Effciency Calculation and TA | yes | 55.296 | 122.4256
2809 | Natural Lands | North IRL | B | IR8-11 | 0.36 | 0.48 | 0.046071 | 8.1543 | 1.1116 | 0.37568 | 0.051214 | 3100 | Herbaceous Dry Prairie | ROCK-16 | Pineland Park | 54.3154 | City of Rockledge | Not provided | Pineland Park Unit Three | "Wet detention" means the collection and temporary storage of stormwater in a permanently wet impoundment in such a manner as to provide for treatment through physical, chemical, and biological processes with subsequent gradual release of the stormwater. | Wet Detention Pond | Completed | 2009 | 1 | 0 | B | 54 | $100,000 | $6,234 | Not provided | Not provided | N/A | Structural | 2013 | North Indian River Lagoon | Not provided | Not provided | Not provided | Wet Detention Effciency Calculation and TA | yes | 107.4748 | 186.4429
2810 | City of Rockledge | North IRL | B | IR8-11 | 0.36 | 0.48 | 1.7027e-05 | 8.3301 | 1.093 | 0.00014183 | 1.8609e-05 | 1200 | Residential, Medium Density-Two-five dwellingunits per acre | ROCK-16 | Pineland Park | 54.3154 | City of Rockledge | Not provided | Pineland Park Unit Three | "Wet detention" means the collection and temporary storage of stormwater in a permanently wet impoundment in such a manner as to provide for treatment through physical, chemical, and biological processes with subsequent gradual release of the stormwater. | Wet Detention Pond | Completed | 2009 | 1 | 0 | B | 54 | $100,000 | $6,234 | Not provided | Not provided | N/A | Structural | 2013 | North Indian River Lagoon | Not provided | Not provided | Not provided | Wet Detention Effciency Calculation and TA | yes | 4.7092 | 0.068904
2811 | Natural Lands | North IRL | B | IR8-11 | 0.36 | 0.48 | 0.20276 | 8.3301 | 1.093 | 1.689 | 0.22161 | 3100 | Herbaceous Dry Prairie | ROCK-16 | Pineland Park | 54.3154 | City of Rockledge | Not provided | Pineland Park Unit Three | "Wet detention" means the collection and temporary storage of stormwater in a permanently wet impoundment in such a manner as to provide for treatment through physical, chemical, and biological processes with subsequent gradual release of the stormwater. | Wet Detention Pond | Completed | 2009 | 1 | 0 | B | 54 | $100,000 | $6,234 | Not provided | Not provided | N/A | Structural | 2013 | North Indian River Lagoon | Not provided | Not provided | Not provided | Wet Detention Effciency Calculation and TA | yes | 132.8575 | 820.547
2812 | City of Rockledge | North IRL | B | IR8-11 | 0.36 | 0.48 | 0.00061406 | 8.3301 | 1.093 | 0.0051152 | 0.00067115 | 1210 | Fixed Single Family Units | ROCK-16 | Pineland Park | 54.3154 | City of Rockledge | Not provided | Pineland Park Unit Three | "Wet detention" means the collection and temporary storage of stormwater in a permanently wet impoundment in such a manner as to provide for treatment through physical, chemical, and biological processes with subsequent gradual release of the stormwater. | Wet Detention Pond | Completed | 2009 | 1 | 0 | B | 54 | $100,000 | $6,234 | Not provided | Not provided | N/A | Structural | 2013 | North Indian River Lagoon | Not provided | Not provided | Not provided | Wet Detention Effciency Calculation and TA | yes | 28.2634 | 2.485
2813 | City of Rockledge | North IRL | B | IR8-11 | 0.36 | 0.48 | 0.17783 | 8.3301 | 1.093 | 1.4814 | 0.19437 | 1210 | Fixed Single Family Units | ROCK-16 | Pineland Park | 54.3154 | City of Rockledge | Not provided | Pineland Park Unit Three | "Wet detention" means the collection and temporary storage of stormwater in a permanently wet impoundment in such a manner as to provide for treatment through physical, chemical, and biological processes with subsequent gradual release of the stormwater. | Wet Detention Pond | Completed | 2009 | 1 | 0 | B | 54 | $100,000 | $6,234 | Not provided | Not provided | N/A | Structural | 2013 | North Indian River Lagoon | Not provided | Not provided | Not provided | Wet Detention Effciency Calculation and TA | yes | 108.6277 | 719.6685
2814 | City of Rockledge | North IRL | B | IR8-11 | 0.36 | 0.48 | 0.18228 | 8.3301 | 1.093 | 1.5184 | 0.19923 | 1210 | Fixed Single Family Units | ROCK-16 | Pineland Park | 54.3154 | City of Rockledge | Not provided | Pineland Park Unit Three | "Wet detention" means the collection and temporary storage of stormwater in a permanently wet impoundment in such a manner as to provide for treatment through physical, chemical, and biological processes with subsequent gradual release of the stormwater. | Wet Detention Pond | Completed | 2009 | 1 | 0 | B | 54 | $100,000 | $6,234 | Not provided | Not provided | N/A | Structural | 2013 | North Indian River Lagoon | Not provided | Not provided | Not provided | Wet Detention Effciency Calculation and TA | yes | 110.3036 | 737.6634
2815 | City of Rockledge | North IRL | B | IR8-11 | 0.36 | 0.48 | 0.035693 | 8.3301 | 1.093 | 0.29733 | 0.039012 | 1210 | Fixed Single Family Units | ROCK-16 | Pineland Park | 54.3154 | City of Rockledge | Not provided | Pineland Park Unit Three | "Wet detention" means the collection and temporary storage of stormwater in a permanently wet impoundment in such a manner as to provide for treatment through physical, chemical, and biological processes with subsequent gradual release of the stormwater. | Wet Detention Pond | Completed | 2009 | 1 | 0 | B | 54 | $100,000 | $6,234 | Not provided | Not provided | N/A | Structural | 2013 | North Indian River Lagoon | Not provided | Not provided | Not provided | Wet Detention Effciency Calculation and TA | yes | 74.1888 | 144.4462
2816 | City of Rockledge | North IRL | B | IR8-11 | 0.36 | 0.48 | 0.21214 | 9.4727 | 1.3728 | 2.0096 | 0.29122 | 1200 | Residential, Medium Density-Two-five dwellingunits per acre | ROCK-16 | Pineland Park | 54.3154 | City of Rockledge | Not provided | Pineland Park Unit Three | "Wet detention" means the collection and temporary storage of stormwater in a permanently wet impoundment in such a manner as to provide for treatment through physical, chemical, and biological processes with subsequent gradual release of the stormwater. | Wet Detention Pond | Completed | 2009 | 1 | 0 | B | 54 | $100,000 | $6,234 | Not provided | Not provided | N/A | Structural | 2013 | North Indian River Lagoon | Not provided | Not provided | Not provided | Wet Detention Effciency Calculation and TA | yes | 131.1817 | 858.5035
2817 | City of Rockledge | North IRL | B | IR8-11 | 0.36 | 0.48 | 0.11487 | 9.4727 | 1.3728 | 1.0881 | 0.15769 | 1210 | Fixed Single Family Units | ROCK-16 | Pineland Park | 54.3154 | City of Rockledge | Not provided | Pineland Park Unit Three | "Wet detention" means the collection and temporary storage of stormwater in a permanently wet impoundment in such a manner as to provide for treatment through physical, chemical, and biological processes with subsequent gradual release of the stormwater. | Wet Detention Pond | Completed | 2009 | 1 | 0 | B | 54 | $100,000 | $6,234 | Not provided | Not provided | N/A | Structural | 2013 | North Indian River Lagoon | Not provided | Not provided | Not provided | Wet Detention Effciency Calculation and TA | yes | 86.2707 | 464.864
2818 | City of Rockledge | North IRL | B | IR8-11 | 0.36 | 0.48 | 0.058328 | 9.4727 | 1.3728 | 0.55252 | 0.080071 | 1210 | Fixed Single Family Units | ROCK-16 | Pineland Park | 54.3154 | City of Rockledge | Not provided | Pineland Park Unit Three | "Wet detention" means the collection and temporary storage of stormwater in a permanently wet impoundment in such a manner as to provide for treatment through physical, chemical, and biological processes with subsequent gradual release of the stormwater. | Wet Detention Pond | Completed | 2009 | 1 | 0 | B | 54 | $100,000 | $6,234 | Not provided | Not provided | N/A | Structural | 2013 | North Indian River Lagoon | Not provided | Not provided | Not provided | Wet Detention Effciency Calculation and TA | yes | 65.5572 | 236.0442
2819 | City of Rockledge | North IRL | B | IR8-11 | 0.36 | 0.48 | 0.068205 | 9.4727 | 1.3728 | 0.64609 | 0.09363 | 1210 | Fixed Single Family Units | ROCK-16 | Pineland Park | 54.3154 | City of Rockledge | Not provided | Pineland Park Unit Three | "Wet detention" means the collection and temporary storage of stormwater in a permanently wet impoundment in such a manner as to provide for treatment through physical, chemical, and biological processes with subsequent gradual release of the stormwater. | Wet Detention Pond | Completed | 2009 | 1 | 0 | B | 54 | $100,000 | $6,234 | Not provided | Not provided | N/A | Structural | 2013 | North Indian River Lagoon | Not provided | Not provided | Not provided | Wet Detention Effciency Calculation and TA | yes | 71.4258 | 276.0159
2820 | City of Rockledge | North IRL | B | IR8-11 | 0.36 | 0.48 | 0.12868 | 9.4727 | 1.3728 | 1.219 | 0.17666 | 1210 | Fixed Single Family Units | ROCK-16 | Pineland Park | 54.3154 | City of Rockledge | Not provided | Pineland Park Unit Three | "Wet detention" means the collection and temporary storage of stormwater in a permanently wet impoundment in such a manner as to provide for treatment through physical, chemical, and biological processes with subsequent gradual release of the stormwater. | Wet Detention Pond | Completed | 2009 | 1 | 0 | B | 54 | $100,000 | $6,234 | Not provided | Not provided | N/A | Structural | 2013 | North Indian River Lagoon | Not provided | Not provided | Not provided | Wet Detention Effciency Calculation and TA | yes | 91.5258 | 520.7694
2821 | City of Rockledge | North IRL | B | IR8-11 | 0.36 | 0.48 | 0.10825 | 9.6438 | 1.4053 | 1.044 | 0.15213 | 1210 | Fixed Single Family Units | ROCK-16 | Pineland Park | 54.3154 | City of Rockledge | Not provided | Pineland Park Unit Three | "Wet detention" means the collection and temporary storage of stormwater in a permanently wet impoundment in such a manner as to provide for treatment through physical, chemical, and biological processes with subsequent gradual release of the stormwater. | Wet Detention Pond | Completed | 2009 | 1 | 0 | B | 54 | $100,000 | $6,234 | Not provided | Not provided | N/A | Structural | 2013 | North Indian River Lagoon | Not provided | Not provided | Not provided | Wet Detention Effciency Calculation and TA | yes | 84.0389 | 438.0887
2822 | City of Rockledge | North IRL | B | IR8-11 | 0.36 | 0.48 | 0.01206 | 9.6438 | 1.4053 | 0.1163 | 0.016948 | 1210 | Fixed Single Family Units | ROCK-16 | Pineland Park | 54.3154 | City of Rockledge | Not provided | Pineland Park Unit Three | "Wet detention" means the collection and temporary storage of stormwater in a permanently wet impoundment in such a manner as to provide for treatment through physical, chemical, and biological processes with subsequent gradual release of the stormwater. | Wet Detention Pond | Completed | 2009 | 1 | 0 | B | 54 | $100,000 | $6,234 | Not provided | Not provided | N/A | Structural | 2013 | North Indian River Lagoon | Not provided | Not provided | Not provided | Wet Detention Effciency Calculation and TA | yes | 43.0014 | 48.8041
2823 | City of Rockledge | North IRL | B | IR8-11 | 0.36 | 0.48 | 0.11111 | 9.6438 | 1.4053 | 1.0715 | 0.15615 | 1210 | Fixed Single Family Units | ROCK-16 | Pineland Park | 54.3154 | City of Rockledge | Not provided | Pineland Park Unit Three | "Wet detention" means the collection and temporary storage of stormwater in a permanently wet impoundment in such a manner as to provide for treatment through physical, chemical, and biological processes with subsequent gradual release of the stormwater. | Wet Detention Pond | Completed | 2009 | 1 | 0 | B | 54 | $100,000 | $6,234 | Not provided | Not provided | N/A | Structural | 2013 | North Indian River Lagoon | Not provided | Not provided | Not provided | Wet Detention Effciency Calculation and TA | yes | 85.053 | 449.6579
2824 | City of Rockledge | North IRL | B | IR8-11 | 0.36 | 0.48 | 0.0088586 | 9.6438 | 1.4053 | 0.08543 | 0.012449 | 1210 | Fixed Single Family Units | ROCK-16 | Pineland Park | 54.3154 | City of Rockledge | Not provided | Pineland Park Unit Three | "Wet detention" means the collection and temporary storage of stormwater in a permanently wet impoundment in such a manner as to provide for treatment through physical, chemical, and biological processes with subsequent gradual release of the stormwater. | Wet Detention Pond | Completed | 2009 | 1 | 0 | B | 54 | $100,000 | $6,234 | Not provided | Not provided | N/A | Structural | 2013 | North Indian River Lagoon | Not provided | Not provided | Not provided | Wet Detention Effciency Calculation and TA | yes | 43.5559 | 35.8495
2825 | City of Rockledge | North IRL | B | IR8-11 | 0.36 | 0.48 | 0.011572 | 9.6438 | 1.4053 | 0.1116 | 0.016262 | 1210 | Fixed Single Family Units | ROCK-16 | Pineland Park | 54.3154 | City of Rockledge | Not provided | Pineland Park Unit Three | "Wet detention" means the collection and temporary storage of stormwater in a permanently wet impoundment in such a manner as to provide for treatment through physical, chemical, and biological processes with subsequent gradual release of the stormwater. | Wet Detention Pond | Completed | 2009 | 1 | 0 | B | 54 | $100,000 | $6,234 | Not provided | Not provided | N/A | Structural | 2013 | North Indian River Lagoon | Not provided | Not provided | Not provided | Wet Detention Effciency Calculation and TA | yes | 48.4434 | 46.8304
2826 | City of Rockledge | North IRL | B | IR8-11 | 0.36 | 0.48 | 0.12459 | 9.6438 | 1.4053 | 1.2015 | 0.17509 | 1210 | Fixed Single Family Units | ROCK-16 | Pineland Park | 54.3154 | City of Rockledge | Not provided | Pineland Park Unit Three | "Wet detention" means the collection and temporary storage of stormwater in a permanently wet impoundment in such a manner as to provide for treatment through physical, chemical, and biological processes with subsequent gradual release of the stormwater. | Wet Detention Pond | Completed | 2009 | 1 | 0 | B | 54 | $100,000 | $6,234 | Not provided | Not provided | N/A | Structural | 2013 | North Indian River Lagoon | Not provided | Not provided | Not provided | Wet Detention Effciency Calculation and TA | yes | 89.8278 | 504.1859
2827 | City of Rockledge | North IRL | B | IR8-11 | 0.36 | 0.48 | 0.12459 | 9.6438 | 1.4053 | 1.2016 | 0.1751 | 1210 | Fixed Single Family Units | ROCK-16 | Pineland Park | 54.3154 | City of Rockledge | Not provided | Pineland Park Unit Three | "Wet detention" means the collection and temporary storage of stormwater in a permanently wet impoundment in such a manner as to provide for treatment through physical, chemical, and biological processes with subsequent gradual release of the stormwater. | Wet Detention Pond | Completed | 2009 | 1 | 0 | B | 54 | $100,000 | $6,234 | Not provided | Not provided | N/A | Structural | 2013 | North Indian River Lagoon | Not provided | Not provided | Not provided | Wet Detention Effciency Calculation and TA | yes | 89.8301 | 504.2146
2828 | City of Rockledge | North IRL | B | IR8-11 | 0.36 | 0.48 | 0.012381 | 9.6438 | 1.4053 | 0.1194 | 0.017399 | 1210 | Fixed Single Family Units | ROCK-16 | Pineland Park | 54.3154 | City of Rockledge | Not provided | Pineland Park Unit Three | "Wet detention" means the collection and temporary storage of stormwater in a permanently wet impoundment in such a manner as to provide for treatment through physical, chemical, and biological processes with subsequent gradual release of the stormwater. | Wet Detention Pond | Completed | 2009 | 1 | 0 | B | 54 | $100,000 | $6,234 | Not provided | Not provided | N/A | Structural | 2013 | North Indian River Lagoon | Not provided | Not provided | Not provided | Wet Detention Effciency Calculation and TA | yes | 48.7441 | 50.1035
2829 | City of Rockledge | North IRL | B | IR8-11 | 0.36 | 0.48 | 0.22269 | 8.8123 | 1.2493 | 1.9624 | 0.2782 | 1200 | Residential, Medium Density-Two-five dwellingunits per acre | ROCK-16 | Pineland Park | 54.3154 | City of Rockledge | Not provided | Pineland Park Unit Three | "Wet detention" means the collection and temporary storage of stormwater in a permanently wet impoundment in such a manner as to provide for treatment through physical, chemical, and biological processes with subsequent gradual release of the stormwater. | Wet Detention Pond | Completed | 2009 | 1 | 0 | B | 54 | $100,000 | $6,234 | Not provided | Not provided | N/A | Structural | 2013 | North Indian River Lagoon | Not provided | Not provided | Not provided | Wet Detention Effciency Calculation and TA | yes | 168.2657 | 901.1898
2830 | Natural Lands | North IRL | B | IR8-11 | 0.36 | 0.48 | 0.022856 | 8.8123 | 1.2493 | 0.20142 | 0.028554 | 3100 | Herbaceous Dry Prairie | ROCK-16 | Pineland Park | 54.3154 | City of Rockledge | Not provided | Pineland Park Unit Three | "Wet detention" means the collection and temporary storage of stormwater in a permanently wet impoundment in such a manner as to provide for treatment through physical, chemical, and biological processes with subsequent gradual release of the stormwater. | Wet Detention Pond | Completed | 2009 | 1 | 0 | B | 54 | $100,000 | $6,234 | Not provided | Not provided | N/A | Structural | 2013 | North Indian River Lagoon | Not provided | Not provided | Not provided | Wet Detention Effciency Calculation and TA | yes | 82.3897 | 92.4964
2831 | City of Rockledge | North IRL | B | IR8-11 | 0.36 | 0.48 | 0.18061 | 8.8123 | 1.2493 | 1.5916 | 0.22563 | 1210 | Fixed Single Family Units | ROCK-16 | Pineland Park | 54.3154 | City of Rockledge | Not provided | Pineland Park Unit Three | "Wet detention" means the collection and temporary storage of stormwater in a permanently wet impoundment in such a manner as to provide for treatment through physical, chemical, and biological processes with subsequent gradual release of the stormwater. | Wet Detention Pond | Completed | 2009 | 1 | 0 | B | 54 | $100,000 | $6,234 | Not provided | Not provided | N/A | Structural | 2013 | North Indian River Lagoon | Not provided | Not provided | Not provided | Wet Detention Effciency Calculation and TA | yes | 106.4979 | 730.9055
2832 | City of Rockledge | North IRL | B | IR8-11 | 0.36 | 0.48 | 0.033165 | 8.8123 | 1.2493 | 0.29226 | 0.041432 | 1210 | Fixed Single Family Units | ROCK-16 | Pineland Park | 54.3154 | City of Rockledge | Not provided | Pineland Park Unit Three | "Wet detention" means the collection and temporary storage of stormwater in a permanently wet impoundment in such a manner as to provide for treatment through physical, chemical, and biological processes with subsequent gradual release of the stormwater. | Wet Detention Pond | Completed | 2009 | 1 | 0 | B | 54 | $100,000 | $6,234 | Not provided | Not provided | N/A | Structural | 2013 | North Indian River Lagoon | Not provided | Not provided | Not provided | Wet Detention Effciency Calculation and TA | yes | 69.6682 | 134.2127
2833 | City of Rockledge | North IRL | B | IR8-11 | 0.36 | 0.48 | 0.014019 | 8.8123 | 1.2493 | 0.12354 | 0.017513 | 1210 | Fixed Single Family Units | ROCK-16 | Pineland Park | 54.3154 | City of Rockledge | Not provided | Pineland Park Unit Three | "Wet detention" means the collection and temporary storage of stormwater in a permanently wet impoundment in such a manner as to provide for treatment through physical, chemical, and biological processes with subsequent gradual release of the stormwater. | Wet Detention Pond | Completed | 2009 | 1 | 0 | B | 54 | $100,000 | $6,234 | Not provided | Not provided | N/A | Structural | 2013 | North Indian River Lagoon | Not provided | Not provided | Not provided | Wet Detention Effciency Calculation and TA | yes | 61.9532 | 56.7312
2834 | City of Rockledge | North IRL | B | IR8-11 | 0.36 | 0.48 | 8.9029e-05 | 8.8123 | 1.2493 | 0.00078454 | 0.00011122 | 1210 | Fixed Single Family Units | ROCK-16 | Pineland Park | 54.3154 | City of Rockledge | Not provided | Pineland Park Unit Three | "Wet detention" means the collection and temporary storage of stormwater in a permanently wet impoundment in such a manner as to provide for treatment through physical, chemical, and biological processes with subsequent gradual release of the stormwater. | Wet Detention Pond | Completed | 2009 | 1 | 0 | B | 54 | $100,000 | $6,234 | Not provided | Not provided | N/A | Structural | 2013 | North Indian River Lagoon | Not provided | Not provided | Not provided | Wet Detention Effciency Calculation and TA | yes | 3.9077 | 0.36029
2835 | Natural Lands | North IRL | B | IR8-11 | 0.36 | 0.48 | 0.17345 | 9.0609 | 1.2043 | 1.5716 | 0.2089 | 3100 | Herbaceous Dry Prairie | ROCK-16 | Pineland Park | 54.3154 | City of Rockledge | Not provided | Pineland Park Unit Three | "Wet detention" means the collection and temporary storage of stormwater in a permanently wet impoundment in such a manner as to provide for treatment through physical, chemical, and biological processes with subsequent gradual release of the stormwater. | Wet Detention Pond | Completed | 2009 | 1 | 0 | B | 54 | $100,000 | $6,234 | Not provided | Not provided | N/A | Structural | 2013 | North Indian River Lagoon | Not provided | Not provided | Not provided | Wet Detention Effciency Calculation and TA | yes | 127.9578 | 701.9413
2836 | City of Rockledge | North IRL | B | IR8-11 | 0.36 | 0.48 | 0.002032 | 9.0609 | 1.2043 | 0.018411 | 0.0024472 | 1210 | Fixed Single Family Units | ROCK-16 | Pineland Park | 54.3154 | City of Rockledge | Not provided | Pineland Park Unit Three | "Wet detention" means the collection and temporary storage of stormwater in a permanently wet impoundment in such a manner as to provide for treatment through physical, chemical, and biological processes with subsequent gradual release of the stormwater. | Wet Detention Pond | Completed | 2009 | 1 | 0 | B | 54 | $100,000 | $6,234 | Not provided | Not provided | N/A | Structural | 2013 | North Indian River Lagoon | Not provided | Not provided | Not provided | Wet Detention Effciency Calculation and TA | yes | 46.3541 | 8.2231
2837 | City of Rockledge | North IRL | B | IR8-11 | 0.36 | 0.48 | 0.0037396 | 9.0609 | 1.2043 | 0.033884 | 0.0045037 | 1210 | Fixed Single Family Units | ROCK-16 | Pineland Park | 54.3154 | City of Rockledge | Not provided | Pineland Park Unit Three | "Wet detention" means the collection and temporary storage of stormwater in a permanently wet impoundment in such a manner as to provide for treatment through physical, chemical, and biological processes with subsequent gradual release of the stormwater. | Wet Detention Pond | Completed | 2009 | 1 | 0 | B | 54 | $100,000 | $6,234 | Not provided | Not provided | N/A | Structural | 2013 | North Indian River Lagoon | Not provided | Not provided | Not provided | Wet Detention Effciency Calculation and TA | yes | 36.8107 | 15.1337
2838 | City of Rockledge | North IRL | B | IR8-11 | 0.36 | 0.48 | 2.9019e-05 | 9.0609 | 1.2043 | 0.00026294 | 3.4949e-05 | 1210 | Fixed Single Family Units | ROCK-16 | Pineland Park | 54.3154 | City of Rockledge | Not provided | Pineland Park Unit Three | "Wet detention" means the collection and temporary storage of stormwater in a permanently wet impoundment in such a manner as to provide for treatment through physical, chemical, and biological processes with subsequent gradual release of the stormwater. | Wet Detention Pond | Completed | 2009 | 1 | 0 | B | 54 | $100,000 | $6,234 | Not provided | Not provided | N/A | Structural | 2013 | North Indian River Lagoon | Not provided | Not provided | Not provided | Wet Detention Effciency Calculation and TA | yes | 6.2202 | 0.11744
2839 | City of Rockledge | North IRL | B | IR8-11 | 0.36 | 0.48 | 0.18904 | 7.7991 | 1.1152 | 1.4743 | 0.21082 | 1200 | Residential, Medium Density-Two-five dwellingunits per acre | ROCK-16 | Pineland Park | 54.3154 | City of Rockledge | Not provided | Pineland Park Unit Three | "Wet detention" means the collection and temporary storage of stormwater in a permanently wet impoundment in such a manner as to provide for treatment through physical, chemical, and biological processes with subsequent gradual release of the stormwater. | Wet Detention Pond | Completed | 2009 | 1 | 0 | B | 54 | $100,000 | $6,234 | Not provided | Not provided | N/A | Structural | 2013 | North Indian River Lagoon | Not provided | Not provided | Not provided | Wet Detention Effciency Calculation and TA | yes | 130.628 | 764.9997
2840 | City of Rockledge | North IRL | B | IR8-11 | 0.36 | 0.48 | 0.075166 | 7.7991 | 1.1152 | 0.58623 | 0.083827 | 1210 | Fixed Single Family Units | ROCK-16 | Pineland Park | 54.3154 | City of Rockledge | Not provided | Pineland Park Unit Three | "Wet detention" means the collection and temporary storage of stormwater in a permanently wet impoundment in such a manner as to provide for treatment through physical, chemical, and biological processes with subsequent gradual release of the stormwater. | Wet Detention Pond | Completed | 2009 | 1 | 0 | B | 54 | $100,000 | $6,234 | Not provided | Not provided | N/A | Structural | 2013 | North Indian River Lagoon | Not provided | Not provided | Not provided | Wet Detention Effciency Calculation and TA | yes | 70.4455 | 304.1875
2841 | City of Rockledge | North IRL | B | IR8-11 | 0.36 | 0.48 | 0.025262 | 7.7991 | 1.1152 | 0.19702 | 0.028173 | 1210 | Fixed Single Family Units | ROCK-16 | Pineland Park | 54.3154 | City of Rockledge | Not provided | Pineland Park Unit Three | "Wet detention" means the collection and temporary storage of stormwater in a permanently wet impoundment in such a manner as to provide for treatment through physical, chemical, and biological processes with subsequent gradual release of the stormwater. | Wet Detention Pond | Completed | 2009 | 1 | 0 | B | 54 | $100,000 | $6,234 | Not provided | Not provided | N/A | Structural | 2013 | North Indian River Lagoon | Not provided | Not provided | Not provided | Wet Detention Effciency Calculation and TA | yes | 42.9127 | 102.2313
2842 | City of Rockledge | North IRL | B | IR8-11 | 0.36 | 0.48 | 0.082687 | 7.7991 | 1.1152 | 0.64489 | 0.092215 | 1210 | Fixed Single Family Units | ROCK-16 | Pineland Park | 54.3154 | City of Rockledge | Not provided | Pineland Park Unit Three | "Wet detention" means the collection and temporary storage of stormwater in a permanently wet impoundment in such a manner as to provide for treatment through physical, chemical, and biological processes with subsequent gradual release of the stormwater. | Wet Detention Pond | Completed | 2009 | 1 | 0 | B | 54 | $100,000 | $6,234 | Not provided | Not provided | N/A | Structural | 2013 | North Indian River Lagoon | Not provided | Not provided | Not provided | Wet Detention Effciency Calculation and TA | yes | 74.969 | 334.6244
2843 | City of Rockledge | North IRL | B | IR8-11 | 0.36 | 0.48 | 0.11146 | 7.7991 | 1.1152 | 0.86929 | 0.1243 | 1210 | Fixed Single Family Units | ROCK-16 | Pineland Park | 54.3154 | City of Rockledge | Not provided | Pineland Park Unit Three | "Wet detention" means the collection and temporary storage of stormwater in a permanently wet impoundment in such a manner as to provide for treatment through physical, chemical, and biological processes with subsequent gradual release of the stormwater. | Wet Detention Pond | Completed | 2009 | 1 | 0 | B | 54 | $100,000 | $6,234 | Not provided | Not provided | N/A | Structural | 2013 | North Indian River Lagoon | Not provided | Not provided | Not provided | Wet Detention Effciency Calculation and TA | yes | 85.1771 | 451.0652
2844 | City of Rockledge | North IRL | B | IR8-11 | 0.36 | 0.48 | 0.04332 | 7.7991 | 1.1152 | 0.33786 | 0.048312 | 1210 | Fixed Single Family Units | ROCK-16 | Pineland Park | 54.3154 | City of Rockledge | Not provided | Pineland Park Unit Three | "Wet detention" means the collection and temporary storage of stormwater in a permanently wet impoundment in such a manner as to provide for treatment through physical, chemical, and biological processes with subsequent gradual release of the stormwater. | Wet Detention Pond | Completed | 2009 | 1 | 0 | B | 54 | $100,000 | $6,234 | Not provided | Not provided | N/A | Structural | 2013 | North Indian River Lagoon | Not provided | Not provided | Not provided | Wet Detention Effciency Calculation and TA | yes | 56.8726 | 175.3107
2845 | City of Rockledge | North IRL | B | IR8-11 | 0.36 | 0.48 | 0.090831 | 7.7991 | 1.1152 | 0.7084 | 0.1013 | 1210 | Fixed Single Family Units | ROCK-16 | Pineland Park | 54.3154 | City of Rockledge | Not provided | Pineland Park Unit Three | "Wet detention" means the collection and temporary storage of stormwater in a permanently wet impoundment in such a manner as to provide for treatment through physical, chemical, and biological processes with subsequent gradual release of the stormwater. | Wet Detention Pond | Completed | 2009 | 1 | 0 | B | 54 | $100,000 | $6,234 | Not provided | Not provided | N/A | Structural | 2013 | North Indian River Lagoon | Not provided | Not provided | Not provided | Wet Detention Effciency Calculation and TA | yes | 76.8102 | 367.5813
2846 | City of Rockledge | North IRL | B | IR8-11 | 0.36 | 0.48 | 0.18834 | 7.814 | 1.1173 | 1.4717 | 0.21043 | 1200 | Residential, Medium Density-Two-five dwellingunits per acre | ROCK-16 | Pineland Park | 54.3154 | City of Rockledge | Not provided | Pineland Park Unit Three | "Wet detention" means the collection and temporary storage of stormwater in a permanently wet impoundment in such a manner as to provide for treatment through physical, chemical, and biological processes with subsequent gradual release of the stormwater. | Wet Detention Pond | Completed | 2009 | 1 | 0 | B | 54 | $100,000 | $6,234 | Not provided | Not provided | N/A | Structural | 2013 | North Indian River Lagoon | Not provided | Not provided | Not provided | Wet Detention Effciency Calculation and TA | yes | 130.5023 | 762.199
2847 | Natural Lands | North IRL | B | IR8-11 | 0.36 | 0.48 | 0.00013302 | 7.814 | 1.1173 | 0.0010394 | 0.00014862 | 3100 | Herbaceous Dry Prairie | ROCK-16 | Pineland Park | 54.3154 | City of Rockledge | Not provided | Pineland Park Unit Three | "Wet detention" means the collection and temporary storage of stormwater in a permanently wet impoundment in such a manner as to provide for treatment through physical, chemical, and biological processes with subsequent gradual release of the stormwater. | Wet Detention Pond | Completed | 2009 | 1 | 0 | B | 54 | $100,000 | $6,234 | Not provided | Not provided | N/A | Structural | 2013 | North Indian River Lagoon | Not provided | Not provided | Not provided | Wet Detention Effciency Calculation and TA | yes | 13.3172 | 0.5383
2848 | City of Rockledge | North IRL | B | IR8-11 | 0.36 | 0.48 | 0.19641 | 7.814 | 1.1173 | 1.5347 | 0.21944 | 1210 | Fixed Single Family Units | ROCK-16 | Pineland Park | 54.3154 | City of Rockledge | Not provided | Pineland Park Unit Three | "Wet detention" means the collection and temporary storage of stormwater in a permanently wet impoundment in such a manner as to provide for treatment through physical, chemical, and biological processes with subsequent gradual release of the stormwater. | Wet Detention Pond | Completed | 2009 | 1 | 0 | B | 54 | $100,000 | $6,234 | Not provided | Not provided | N/A | Structural | 2013 | North Indian River Lagoon | Not provided | Not provided | Not provided | Wet Detention Effciency Calculation and TA | yes | 115.3136 | 794.8245
2849 | City of Rockledge | North IRL | B | IR8-11 | 0.36 | 0.48 | 0.14539 | 7.814 | 1.1173 | 1.1361 | 0.16244 | 1210 | Fixed Single Family Units | ROCK-16 | Pineland Park | 54.3154 | City of Rockledge | Not provided | Pineland Park Unit Three | "Wet detention" means the collection and temporary storage of stormwater in a permanently wet impoundment in such a manner as to provide for treatment through physical, chemical, and biological processes with subsequent gradual release of the stormwater. | Wet Detention Pond | Completed | 2009 | 1 | 0 | B | 54 | $100,000 | $6,234 | Not provided | Not provided | N/A | Structural | 2013 | North Indian River Lagoon | Not provided | Not provided | Not provided | Wet Detention Effciency Calculation and TA | yes | 102.9758 | 588.3709
2850 | City of Rockledge | North IRL | B | IR8-11 | 0.36 | 0.48 | 0.087492 | 7.814 | 1.1173 | 0.68366 | 0.097754 | 1210 | Fixed Single Family Units | ROCK-16 | Pineland Park | 54.3154 | City of Rockledge | Not provided | Pineland Park Unit Three | "Wet detention" means the collection and temporary storage of stormwater in a permanently wet impoundment in such a manner as to provide for treatment through physical, chemical, and biological processes with subsequent gradual release of the stormwater. | Wet Detention Pond | Completed | 2009 | 1 | 0 | B | 54 | $100,000 | $6,234 | Not provided | Not provided | N/A | Structural | 2013 | North Indian River Lagoon | Not provided | Not provided | Not provided | Wet Detention Effciency Calculation and TA | yes | 90.4359 | 354.0672
2851 | City of Rockledge | North IRL | B | IR8-11 | 0.36 | 0.48 | 0.0086086 | 8.3373 | 1.1002 | 0.071772 | 0.0094708 | 1200 | Residential, Medium Density-Two-five dwellingunits per acre | ROCK-16 | Pineland Park | 54.3154 | City of Rockledge | Not provided | Pineland Park Unit Three | "Wet detention" means the collection and temporary storage of stormwater in a permanently wet impoundment in such a manner as to provide for treatment through physical, chemical, and biological processes with subsequent gradual release of the stormwater. | Wet Detention Pond | Completed | 2009 | 1 | 0 | B | 54 | $100,000 | $6,234 | Not provided | Not provided | N/A | Structural | 2013 | North Indian River Lagoon | Not provided | Not provided | Not provided | Wet Detention Effciency Calculation and TA | yes | 101.4097 | 34.8377
2852 | Natural Lands | North IRL | B | IR8-11 | 0.36 | 0.48 | 0.20118 | 8.3373 | 1.1002 | 1.6773 | 0.22133 | 3100 | Herbaceous Dry Prairie | ROCK-16 | Pineland Park | 54.3154 | City of Rockledge | Not provided | Pineland Park Unit Three | "Wet detention" means the collection and temporary storage of stormwater in a permanently wet impoundment in such a manner as to provide for treatment through physical, chemical, and biological processes with subsequent gradual release of the stormwater. | Wet Detention Pond | Completed | 2009 | 1 | 0 | B | 54 | $100,000 | $6,234 | Not provided | Not provided | N/A | Structural | 2013 | North Indian River Lagoon | Not provided | Not provided | Not provided | Wet Detention Effciency Calculation and TA | yes | 132.2973 | 814.1433
2853 | City of Rockledge | North IRL | B | IR8-11 | 0.36 | 0.48 | 0.14867 | 8.3373 | 1.1002 | 1.2395 | 0.16356 | 1210 | Fixed Single Family Units | ROCK-16 | Pineland Park | 54.3154 | City of Rockledge | Not provided | Pineland Park Unit Three | "Wet detention" means the collection and temporary storage of stormwater in a permanently wet impoundment in such a manner as to provide for treatment through physical, chemical, and biological processes with subsequent gradual release of the stormwater. | Wet Detention Pond | Completed | 2009 | 1 | 0 | B | 54 | $100,000 | $6,234 | Not provided | Not provided | N/A | Structural | 2013 | North Indian River Lagoon | Not provided | Not provided | Not provided | Wet Detention Effciency Calculation and TA | yes | 102.2154 | 601.6264
2854 | City of Rockledge | North IRL | B | IR8-11 | 0.36 | 0.48 | 0.18457 | 8.3373 | 1.1002 | 1.5389 | 0.20306 | 1210 | Fixed Single Family Units | ROCK-16 | Pineland Park | 54.3154 | City of Rockledge | Not provided | Pineland Park Unit Three | "Wet detention" means the collection and temporary storage of stormwater in a permanently wet impoundment in such a manner as to provide for treatment through physical, chemical, and biological processes with subsequent gradual release of the stormwater. | Wet Detention Pond | Completed | 2009 | 1 | 0 | B | 54 | $100,000 | $6,234 | Not provided | Not provided | N/A | Structural | 2013 | North Indian River Lagoon | Not provided | Not provided | Not provided | Wet Detention Effciency Calculation and TA | yes | 111.11 | 746.9479
2855 | City of Rockledge | North IRL | B | IR8-11 | 0.36 | 0.48 | 0.071335 | 8.3373 | 1.1002 | 0.59474 | 0.07848 | 1210 | Fixed Single Family Units | ROCK-16 | Pineland Park | 54.3154 | City of Rockledge | Not provided | Pineland Park Unit Three | "Wet detention" means the collection and temporary storage of stormwater in a permanently wet impoundment in such a manner as to provide for treatment through physical, chemical, and biological processes with subsequent gradual release of the stormwater. | Wet Detention Pond | Completed | 2009 | 1 | 0 | B | 54 | $100,000 | $6,234 | Not provided | Not provided | N/A | Structural | 2013 | North Indian River Lagoon | Not provided | Not provided | Not provided | Wet Detention Effciency Calculation and TA | yes | 83.1655 | 288.682
2856 | City of Rockledge | North IRL | B | IR8-11 | 0.36 | 0.48 | 0.0012431 | 9.2866 | 1.3377 | 0.011544 | 0.0016628 | 1200 | Residential, Medium Density-Two-five dwellingunits per acre | ROCK-16 | Pineland Park | 54.3154 | City of Rockledge | Not provided | Pineland Park Unit Three | "Wet detention" means the collection and temporary storage of stormwater in a permanently wet impoundment in such a manner as to provide for treatment through physical, chemical, and biological processes with subsequent gradual release of the stormwater. | Wet Detention Pond | Completed | 2009 | 1 | 0 | B | 54 | $100,000 | $6,234 | Not provided | Not provided | N/A | Structural | 2013 | North Indian River Lagoon | Not provided | Not provided | Not provided | Wet Detention Effciency Calculation and TA | yes | 45.3707 | 5.0305
2857 | City of Rockledge | North IRL | B | IR8-11 | 0.36 | 0.48 | 0.085077 | 9.2866 | 1.3377 | 0.79007 | 0.1138 | 1210 | Fixed Single Family Units | ROCK-16 | Pineland Park | 54.3154 | City of Rockledge | Not provided | Pineland Park Unit Three | "Wet detention" means the collection and temporary storage of stormwater in a permanently wet impoundment in such a manner as to provide for treatment through physical, chemical, and biological processes with subsequent gradual release of the stormwater. | Wet Detention Pond | Completed | 2009 | 1 | 0 | B | 54 | $100,000 | $6,234 | Not provided | Not provided | N/A | Structural | 2013 | North Indian River Lagoon | Not provided | Not provided | Not provided | Wet Detention Effciency Calculation and TA | yes | 74.3126 | 344.2924
2858 | City of Rockledge | North IRL | B | IR8-11 | 0.36 | 0.48 | 0.11416 | 9.2866 | 1.3377 | 1.0602 | 0.15271 | 1210 | Fixed Single Family Units | ROCK-16 | Pineland Park | 54.3154 | City of Rockledge | Not provided | Pineland Park Unit Three | "Wet detention" means the collection and temporary storage of stormwater in a permanently wet impoundment in such a manner as to provide for treatment through physical, chemical, and biological processes with subsequent gradual release of the stormwater. | Wet Detention Pond | Completed | 2009 | 1 | 0 | B | 54 | $100,000 | $6,234 | Not provided | Not provided | N/A | Structural | 2013 | North Indian River Lagoon | Not provided | Not provided | Not provided | Wet Detention Effciency Calculation and TA | yes | 86.6465 | 462.0031
2859 | City of Rockledge | North IRL | B | IR8-11 | 0.36 | 0.48 | 0.11461 | 9.2866 | 1.3377 | 1.0643 | 0.15331 | 1210 | Fixed Single Family Units | ROCK-16 | Pineland Park | 54.3154 | City of Rockledge | Not provided | Pineland Park Unit Three | "Wet detention" means the collection and temporary storage of stormwater in a permanently wet impoundment in such a manner as to provide for treatment through physical, chemical, and biological processes with subsequent gradual release of the stormwater. | Wet Detention Pond | Completed | 2009 | 1 | 0 | B | 54 | $100,000 | $6,234 | Not provided | Not provided | N/A | Structural | 2013 | North Indian River Lagoon | Not provided | Not provided | Not provided | Wet Detention Effciency Calculation and TA | yes | 91.3199 | 463.8097
2860 | City of Rockledge | North IRL | B | IR8-11 | 0.36 | 0.48 | 0.036736 | 9.2866 | 1.3377 | 0.34115 | 0.04914 | 1210 | Fixed Single Family Units | ROCK-16 | Pineland Park | 54.3154 | City of Rockledge | Not provided | Pineland Park Unit Three | "Wet detention" means the collection and temporary storage of stormwater in a permanently wet impoundment in such a manner as to provide for treatment through physical, chemical, and biological processes with subsequent gradual release of the stormwater. | Wet Detention Pond | Completed | 2009 | 1 | 0 | B | 54 | $100,000 | $6,234 | Not provided | Not provided | N/A | Structural | 2013 | North Indian River Lagoon | Not provided | Not provided | Not provided | Wet Detention Effciency Calculation and TA | yes | 53.1957 | 148.6636
2861 | City of Rockledge | North IRL | B | IR8-11 | 0.36 | 0.48 | 0.21514 | 9.2866 | 1.3377 | 1.9979 | 0.28779 | 1210 | Fixed Single Family Units | ROCK-16 | Pineland Park | 54.3154 | City of Rockledge | Not provided | Pineland Park Unit Three | "Wet detention" means the collection and temporary storage of stormwater in a permanently wet impoundment in such a manner as to provide for treatment through physical, chemical, and biological processes with subsequent gradual release of the stormwater. | Wet Detention Pond | Completed | 2009 | 1 | 0 | B | 54 | $100,000 | $6,234 | Not provided | Not provided | N/A | Structural | 2013 | North Indian River Lagoon | Not provided | Not provided | Not provided | Wet Detention Effciency Calculation and TA | yes | 120.3592 | 870.6564
2862 | City of Rockledge | North IRL | B | IR8-11 | 0.36 | 0.48 | 0.050791 | 9.2866 | 1.3377 | 0.47167 | 0.067942 | 1210 | Fixed Single Family Units | ROCK-16 | Pineland Park | 54.3154 | City of Rockledge | Not provided | Pineland Park Unit Three | "Wet detention" means the collection and temporary storage of stormwater in a permanently wet impoundment in such a manner as to provide for treatment through physical, chemical, and biological processes with subsequent gradual release of the stormwater. | Wet Detention Pond | Completed | 2009 | 1 | 0 | B | 54 | $100,000 | $6,234 | Not provided | Not provided | N/A | Structural | 2013 | North Indian River Lagoon | Not provided | Not provided | Not provided | Wet Detention Effciency Calculation and TA | yes | 77.8078 | 205.5444
2863 | City of Rockledge | North IRL | B | IR8-11 | 0.36 | 0.48 | 0.17753 | 8.4471 | 1.1811 | 1.4996 | 0.20969 | 1200 | Residential, Medium Density-Two-five dwellingunits per acre | ROCK-16 | Pineland Park | 54.3154 | City of Rockledge | Not provided | Pineland Park Unit Three | "Wet detention" means the collection and temporary storage of stormwater in a permanently wet impoundment in such a manner as to provide for treatment through physical, chemical, and biological processes with subsequent gradual release of the stormwater. | Wet Detention Pond | Completed | 2009 | 1 | 0 | B | 54 | $100,000 | $6,234 | Not provided | Not provided | N/A | Structural | 2013 | North Indian River Lagoon | Not provided | Not provided | Not provided | Wet Detention Effciency Calculation and TA | yes | 128.7525 | 718.4433
2864 | Natural Lands | North IRL | B | IR8-11 | 0.36 | 0.48 | 0.025239 | 8.4471 | 1.1811 | 0.2132 | 0.029811 | 3100 | Herbaceous Dry Prairie | ROCK-16 | Pineland Park | 54.3154 | City of Rockledge | Not provided | Pineland Park Unit Three | "Wet detention" means the collection and temporary storage of stormwater in a permanently wet impoundment in such a manner as to provide for treatment through physical, chemical, and biological processes with subsequent gradual release of the stormwater. | Wet Detention Pond | Completed | 2009 | 1 | 0 | B | 54 | $100,000 | $6,234 | Not provided | Not provided | N/A | Structural | 2013 | North Indian River Lagoon | Not provided | Not provided | Not provided | Wet Detention Effciency Calculation and TA | yes | 104.1014 | 102.1395
2865 | City of Rockledge | North IRL | B | IR8-11 | 0.36 | 0.48 | 0.13066 | 8.4471 | 1.1811 | 1.1037 | 0.15432 | 1210 | Fixed Single Family Units | ROCK-16 | Pineland Park | 54.3154 | City of Rockledge | Not provided | Pineland Park Unit Three | "Wet detention" means the collection and temporary storage of stormwater in a permanently wet impoundment in such a manner as to provide for treatment through physical, chemical, and biological processes with subsequent gradual release of the stormwater. | Wet Detention Pond | Completed | 2009 | 1 | 0 | B | 54 | $100,000 | $6,234 | Not provided | Not provided | N/A | Structural | 2013 | North Indian River Lagoon | Not provided | Not provided | Not provided | Wet Detention Effciency Calculation and TA | yes | 98.6436 | 528.7424
2866 | City of Rockledge | North IRL | B | IR8-11 | 0.36 | 0.48 | 0.1893 | 8.4471 | 1.1811 | 1.5991 | 0.22359 | 1210 | Fixed Single Family Units | ROCK-16 | Pineland Park | 54.3154 | City of Rockledge | Not provided | Pineland Park Unit Three | "Wet detention" means the collection and temporary storage of stormwater in a permanently wet impoundment in such a manner as to provide for treatment through physical, chemical, and biological processes with subsequent gradual release of the stormwater. | Wet Detention Pond | Completed | 2009 | 1 | 0 | B | 54 | $100,000 | $6,234 | Not provided | Not provided | N/A | Structural | 2013 | North Indian River Lagoon | Not provided | Not provided | Not provided | Wet Detention Effciency Calculation and TA | yes | 112.7868 | 766.0744
2867 | City of Rockledge | North IRL | B | IR8-11 | 0.36 | 0.48 | 0.095037 | 8.4471 | 1.1811 | 0.80279 | 0.11225 | 1210 | Fixed Single Family Units | ROCK-16 | Pineland Park | 54.3154 | City of Rockledge | Not provided | Pineland Park Unit Three | "Wet detention" means the collection and temporary storage of stormwater in a permanently wet impoundment in such a manner as to provide for treatment through physical, chemical, and biological processes with subsequent gradual release of the stormwater. | Wet Detention Pond | Completed | 2009 | 1 | 0 | B | 54 | $100,000 | $6,234 | Not provided | Not provided | N/A | Structural | 2013 | North Indian River Lagoon | Not provided | Not provided | Not provided | Wet Detention Effciency Calculation and TA | yes | 90.0969 | 384.6005
2868 | City of Rockledge | North IRL | B | IR8-11 | 0.36 | 0.48 | 0.0021096 | 9.6356 | 1.4175 | 0.020327 | 0.0029904 | 1210 | Fixed Single Family Units | ROCK-16 | Pineland Park | 54.3154 | City of Rockledge | Not provided | Pineland Park Unit Three | "Wet detention" means the collection and temporary storage of stormwater in a permanently wet impoundment in such a manner as to provide for treatment through physical, chemical, and biological processes with subsequent gradual release of the stormwater. | Wet Detention Pond | Completed | 2009 | 1 | 0 | B | 54 | $100,000 | $6,234 | Not provided | Not provided | N/A | Structural | 2013 | North Indian River Lagoon | Not provided | Not provided | Not provided | Wet Detention Effciency Calculation and TA | yes | 14.5333 | 8.5371
2869 | City of Rockledge | North IRL | B | IR8-11 | 0.36 | 0.48 | 0.11237 | 9.6356 | 1.4175 | 1.0828 | 0.15929 | 1210 | Fixed Single Family Units | ROCK-16 | Pineland Park | 54.3154 | City of Rockledge | Not provided | Pineland Park Unit Three | "Wet detention" means the collection and temporary storage of stormwater in a permanently wet impoundment in such a manner as to provide for treatment through physical, chemical, and biological processes with subsequent gradual release of the stormwater. | Wet Detention Pond | Completed | 2009 | 1 | 0 | B | 54 | $100,000 | $6,234 | Not provided | Not provided | N/A | Structural | 2013 | North Indian River Lagoon | Not provided | Not provided | Not provided | Wet Detention Effciency Calculation and TA | yes | 85.4404 | 454.7629
2870 | City of Rockledge | North IRL | B | IR8-11 | 0.36 | 0.48 | 0.16407 | 9.6356 | 1.4175 | 1.5809 | 0.23257 | 1210 | Fixed Single Family Units | ROCK-16 | Pineland Park | 54.3154 | City of Rockledge | Not provided | Pineland Park Unit Three | "Wet detention" means the collection and temporary storage of stormwater in a permanently wet impoundment in such a manner as to provide for treatment through physical, chemical, and biological processes with subsequent gradual release of the stormwater. | Wet Detention Pond | Completed | 2009 | 1 | 0 | B | 54 | $100,000 | $6,234 | Not provided | Not provided | N/A | Structural | 2013 | North Indian River Lagoon | Not provided | Not provided | Not provided | Wet Detention Effciency Calculation and TA | yes | 102.3428 | 663.9719
2871 | City of Rockledge | North IRL | B | IR8-11 | 0.36 | 0.48 | 0.043075 | 9.6356 | 1.4175 | 0.41505 | 0.061059 | 1210 | Fixed Single Family Units | ROCK-16 | Pineland Park | 54.3154 | City of Rockledge | Not provided | Pineland Park Unit Three | "Wet detention" means the collection and temporary storage of stormwater in a permanently wet impoundment in such a manner as to provide for treatment through physical, chemical, and biological processes with subsequent gradual release of the stormwater. | Wet Detention Pond | Completed | 2009 | 1 | 0 | B | 54 | $100,000 | $6,234 | Not provided | Not provided | N/A | Structural | 2013 | North Indian River Lagoon | Not provided | Not provided | Not provided | Wet Detention Effciency Calculation and TA | yes | 52.8208 | 174.3181
2872 | City of Rockledge | North IRL | B | IR8-11 | 0.36 | 0.48 | 0.075721 | 9.6356 | 1.4175 | 0.72962 | 0.10734 | 1210 | Fixed Single Family Units | ROCK-16 | Pineland Park | 54.3154 | City of Rockledge | Not provided | Pineland Park Unit Three | "Wet detention" means the collection and temporary storage of stormwater in a permanently wet impoundment in such a manner as to provide for treatment through physical, chemical, and biological processes with subsequent gradual release of the stormwater. | Wet Detention Pond | Completed | 2009 | 1 | 0 | B | 54 | $100,000 | $6,234 | Not provided | Not provided | N/A | Structural | 2013 | North Indian River Lagoon | Not provided | Not provided | Not provided | Wet Detention Effciency Calculation and TA | yes | 72.4949 | 306.4332
2873 | City of Rockledge | North IRL | B | IR8-11 | 0.36 | 0.48 | 0.047259 | 9.6356 | 1.4175 | 0.45536 | 0.06699 | 1210 | Fixed Single Family Units | ROCK-16 | Pineland Park | 54.3154 | City of Rockledge | Not provided | Pineland Park Unit Three | "Wet detention" means the collection and temporary storage of stormwater in a permanently wet impoundment in such a manner as to provide for treatment through physical, chemical, and biological processes with subsequent gradual release of the stormwater. | Wet Detention Pond | Completed | 2009 | 1 | 0 | B | 54 | $100,000 | $6,234 | Not provided | Not provided | N/A | Structural | 2013 | North Indian River Lagoon | Not provided | Not provided | Not provided | Wet Detention Effciency Calculation and TA | yes | 55.3215 | 191.2491
2874 | City of Rockledge | North IRL | B | IR8-11 | 0.36 | 0.48 | 0.072372 | 8.4008 | 1.1339 | 0.60799 | 0.082063 | 1200 | Residential, Medium Density-Two-five dwellingunits per acre | ROCK-16 | Pineland Park | 54.3154 | City of Rockledge | Not provided | Pineland Park Unit Three | "Wet detention" means the collection and temporary storage of stormwater in a permanently wet impoundment in such a manner as to provide for treatment through physical, chemical, and biological processes with subsequent gradual release of the stormwater. | Wet Detention Pond | Completed | 2009 | 1 | 0 | B | 54 | $100,000 | $6,234 | Not provided | Not provided | N/A | Structural | 2013 | North Indian River Lagoon | Not provided | Not provided | Not provided | Wet Detention Effciency Calculation and TA | yes | 111.7128 | 292.8811
2875 | Natural Lands | North IRL | B | IR8-11 | 0.36 | 0.48 | 0.13675 | 8.4008 | 1.1339 | 1.1488 | 0.15506 | 3100 | Herbaceous Dry Prairie | ROCK-16 | Pineland Park | 54.3154 | City of Rockledge | Not provided | Pineland Park Unit Three | "Wet detention" means the collection and temporary storage of stormwater in a permanently wet impoundment in such a manner as to provide for treatment through physical, chemical, and biological processes with subsequent gradual release of the stormwater. | Wet Detention Pond | Completed | 2009 | 1 | 0 | B | 54 | $100,000 | $6,234 | Not provided | Not provided | N/A | Structural | 2013 | North Indian River Lagoon | Not provided | Not provided | Not provided | Wet Detention Effciency Calculation and TA | yes | 122.1542 | 553.3897
2876 | City of Rockledge | North IRL | B | IR8-11 | 0.36 | 0.48 | 0.0067402 | 8.4008 | 1.1339 | 0.056623 | 0.0076427 | 1210 | Fixed Single Family Units | ROCK-16 | Pineland Park | 54.3154 | City of Rockledge | Not provided | Pineland Park Unit Three | "Wet detention" means the collection and temporary storage of stormwater in a permanently wet impoundment in such a manner as to provide for treatment through physical, chemical, and biological processes with subsequent gradual release of the stormwater. | Wet Detention Pond | Completed | 2009 | 1 | 0 | B | 54 | $100,000 | $6,234 | Not provided | Not provided | N/A | Structural | 2013 | North Indian River Lagoon | Not provided | Not provided | Not provided | Wet Detention Effciency Calculation and TA | yes | 67.6955 | 27.2766
2877 | City of Rockledge | North IRL | B | IR8-11 | 0.36 | 0.48 | 0.18623 | 8.4008 | 1.1339 | 1.5645 | 0.21116 | 1210 | Fixed Single Family Units | ROCK-16 | Pineland Park | 54.3154 | City of Rockledge | Not provided | Pineland Park Unit Three | "Wet detention" means the collection and temporary storage of stormwater in a permanently wet impoundment in such a manner as to provide for treatment through physical, chemical, and biological processes with subsequent gradual release of the stormwater. | Wet Detention Pond | Completed | 2009 | 1 | 0 | B | 54 | $100,000 | $6,234 | Not provided | Not provided | N/A | Structural | 2013 | North Indian River Lagoon | Not provided | Not provided | Not provided | Wet Detention Effciency Calculation and TA | yes | 111.6962 | 753.634
2878 | City of Rockledge | North IRL | B | IR8-11 | 0.36 | 0.48 | 0.1867 | 8.4008 | 1.1339 | 1.5684 | 0.2117 | 1210 | Fixed Single Family Units | ROCK-16 | Pineland Park | 54.3154 | City of Rockledge | Not provided | Pineland Park Unit Three | "Wet detention" means the collection and temporary storage of stormwater in a permanently wet impoundment in such a manner as to provide for treatment through physical, chemical, and biological processes with subsequent gradual release of the stormwater. | Wet Detention Pond | Completed | 2009 | 1 | 0 | B | 54 | $100,000 | $6,234 | Not provided | Not provided | N/A | Structural | 2013 | North Indian River Lagoon | Not provided | Not provided | Not provided | Wet Detention Effciency Calculation and TA | yes | 111.8468 | 755.5569
2879 | City of Rockledge | North IRL | B | IR8-11 | 0.36 | 0.48 | 0.028976 | 8.4008 | 1.1339 | 0.24342 | 0.032856 | 1210 | Fixed Single Family Units | ROCK-16 | Pineland Park | 54.3154 | City of Rockledge | Not provided | Pineland Park Unit Three | "Wet detention" means the collection and temporary storage of stormwater in a permanently wet impoundment in such a manner as to provide for treatment through physical, chemical, and biological processes with subsequent gradual release of the stormwater. | Wet Detention Pond | Completed | 2009 | 1 | 0 | B | 54 | $100,000 | $6,234 | Not provided | Not provided | N/A | Structural | 2013 | North Indian River Lagoon | Not provided | Not provided | Not provided | Wet Detention Effciency Calculation and TA | yes | 73.3397 | 117.2617
2880 | Natural Lands | North IRL | B | IR8-11 | 0.36 | 0.48 | 0.14422 | 9.2695 | 1.2552 | 1.3368 | 0.18103 | 3100 | Herbaceous Dry Prairie | ROCK-16 | Pineland Park | 54.3154 | City of Rockledge | Not provided | Pineland Park Unit Three | "Wet detention" means the collection and temporary storage of stormwater in a permanently wet impoundment in such a manner as to provide for treatment through physical, chemical, and biological processes with subsequent gradual release of the stormwater. | Wet Detention Pond | Completed | 2009 | 1 | 0 | B | 54 | $100,000 | $6,234 | Not provided | Not provided | N/A | Structural | 2013 | North Indian River Lagoon | Not provided | Not provided | Not provided | Wet Detention Effciency Calculation and TA | yes | 123.3539 | 583.6242
2881 | City of Rockledge | North IRL | B | IR8-11 | 0.36 | 0.48 | 0.22646 | 8.5492 | 1.2046 | 1.936 | 0.27279 | 1200 | Residential, Medium Density-Two-five dwellingunits per acre | ROCK-16 | Pineland Park | 54.3154 | City of Rockledge | Not provided | Pineland Park Unit Three | "Wet detention" means the collection and temporary storage of stormwater in a permanently wet impoundment in such a manner as to provide for treatment through physical, chemical, and biological processes with subsequent gradual release of the stormwater. | Wet Detention Pond | Completed | 2009 | 1 | 0 | B | 54 | $100,000 | $6,234 | Not provided | Not provided | N/A | Structural | 2013 | North Indian River Lagoon | Not provided | Not provided | Not provided | Wet Detention Effciency Calculation and TA | yes | 136.6847 | 916.4365
2882 | City of Rockledge | North IRL | B | IR8-11 | 0.36 | 0.48 | 0.024907 | 8.5492 | 1.2046 | 0.21294 | 0.030003 | 1210 | Fixed Single Family Units | ROCK-16 | Pineland Park | 54.3154 | City of Rockledge | Not provided | Pineland Park Unit Three | "Wet detention" means the collection and temporary storage of stormwater in a permanently wet impoundment in such a manner as to provide for treatment through physical, chemical, and biological processes with subsequent gradual release of the stormwater. | Wet Detention Pond | Completed | 2009 | 1 | 0 | B | 54 | $100,000 | $6,234 | Not provided | Not provided | N/A | Structural | 2013 | North Indian River Lagoon | Not provided | Not provided | Not provided | Wet Detention Effciency Calculation and TA | yes | 54.4696 | 100.7965
2883 | City of Rockledge | North IRL | B | IR8-11 | 0.36 | 0.48 | 0.016546 | 8.5492 | 1.2046 | 0.14145 | 0.019931 | 1210 | Fixed Single Family Units | ROCK-16 | Pineland Park | 54.3154 | City of Rockledge | Not provided | Pineland Park Unit Three | "Wet detention" means the collection and temporary storage of stormwater in a permanently wet impoundment in such a manner as to provide for treatment through physical, chemical, and biological processes with subsequent gradual release of the stormwater. | Wet Detention Pond | Completed | 2009 | 1 | 0 | B | 54 | $100,000 | $6,234 | Not provided | Not provided | N/A | Structural | 2013 | North Indian River Lagoon | Not provided | Not provided | Not provided | Wet Detention Effciency Calculation and TA | yes | 41.7763 | 66.9573
2884 | City of Rockledge | North IRL | B | IR8-11 | 0.36 | 0.48 | 0.15374 | 8.5492 | 1.2046 | 1.3143 | 0.18519 | 1210 | Fixed Single Family Units | ROCK-16 | Pineland Park | 54.3154 | City of Rockledge | Not provided | Pineland Park Unit Three | "Wet detention" means the collection and temporary storage of stormwater in a permanently wet impoundment in such a manner as to provide for treatment through physical, chemical, and biological processes with subsequent gradual release of the stormwater. | Wet Detention Pond | Completed | 2009 | 1 | 0 | B | 54 | $100,000 | $6,234 | Not provided | Not provided | N/A | Structural | 2013 | North Indian River Lagoon | Not provided | Not provided | Not provided | Wet Detention Effciency Calculation and TA | yes | 100.1758 | 622.1532
2885 | City of Rockledge | North IRL | B | IR8-11 | 0.36 | 0.48 | 0.11054 | 8.5492 | 1.2046 | 0.94505 | 0.13316 | 1210 | Fixed Single Family Units | ROCK-16 | Pineland Park | 54.3154 | City of Rockledge | Not provided | Pineland Park Unit Three | "Wet detention" means the collection and temporary storage of stormwater in a permanently wet impoundment in such a manner as to provide for treatment through physical, chemical, and biological processes with subsequent gradual release of the stormwater. | Wet Detention Pond | Completed | 2009 | 1 | 0 | B | 54 | $100,000 | $6,234 | Not provided | Not provided | N/A | Structural | 2013 | North Indian River Lagoon | Not provided | Not provided | Not provided | Wet Detention Effciency Calculation and TA | yes | 87.727 | 447.3495
2886 | City of Rockledge | North IRL | B | IR8-11 | 0.36 | 0.48 | 0.012174 | 8.5492 | 1.2046 | 0.10408 | 0.014665 | 1210 | Fixed Single Family Units | ROCK-16 | Pineland Park | 54.3154 | City of Rockledge | Not provided | Pineland Park Unit Three | "Wet detention" means the collection and temporary storage of stormwater in a permanently wet impoundment in such a manner as to provide for treatment through physical, chemical, and biological processes with subsequent gradual release of the stormwater. | Wet Detention Pond | Completed | 2009 | 1 | 0 | B | 54 | $100,000 | $6,234 | Not provided | Not provided | N/A | Structural | 2013 | North Indian River Lagoon | Not provided | Not provided | Not provided | Wet Detention Effciency Calculation and TA | yes | 30.1218 | 49.268
2887 | City of Rockledge | North IRL | B | IR8-11 | 0.36 | 0.48 | 0.0734 | 8.5492 | 1.2046 | 0.62751 | 0.088418 | 1210 | Fixed Single Family Units | ROCK-16 | Pineland Park | 54.3154 | City of Rockledge | Not provided | Pineland Park Unit Three | "Wet detention" means the collection and temporary storage of stormwater in a permanently wet impoundment in such a manner as to provide for treatment through physical, chemical, and biological processes with subsequent gradual release of the stormwater. | Wet Detention Pond | Completed | 2009 | 1 | 0 | B | 54 | $100,000 | $6,234 | Not provided | Not provided | N/A | Structural | 2013 | North Indian River Lagoon | Not provided | Not provided | Not provided | Wet Detention Effciency Calculation and TA | yes | 75.8579 | 297.039
2888 | City of Rockledge | North IRL | B | IR8-11 | 0.36 | 0.48 | 0.11748 | 7.7767 | 1.1121 | 0.91358 | 0.13064 | 1200 | Residential, Medium Density-Two-five dwellingunits per acre | ROCK-16 | Pineland Park | 54.3154 | City of Rockledge | Not provided | Pineland Park Unit Three | "Wet detention" means the collection and temporary storage of stormwater in a permanently wet impoundment in such a manner as to provide for treatment through physical, chemical, and biological processes with subsequent gradual release of the stormwater. | Wet Detention Pond | Completed | 2009 | 1 | 0 | B | 54 | $100,000 | $6,234 | Not provided | Not provided | N/A | Structural | 2013 | North Indian River Lagoon | Not provided | Not provided | Not provided | Wet Detention Effciency Calculation and TA | yes | 119.5144 | 475.4141
2889 | City of Rockledge | North IRL | B | IR8-11 | 0.36 | 0.48 | 0.050972 | 7.7767 | 1.1121 | 0.39639 | 0.056684 | 1210 | Fixed Single Family Units | ROCK-16 | Pineland Park | 54.3154 | City of Rockledge | Not provided | Pineland Park Unit Three | "Wet detention" means the collection and temporary storage of stormwater in a permanently wet impoundment in such a manner as to provide for treatment through physical, chemical, and biological processes with subsequent gradual release of the stormwater. | Wet Detention Pond | Completed | 2009 | 1 | 0 | B | 54 | $100,000 | $6,234 | Not provided | Not provided | N/A | Structural | 2013 | North Indian River Lagoon | Not provided | Not provided | Not provided | Wet Detention Effciency Calculation and TA | yes | 59.6227 | 206.2762
2890 | City of Rockledge | North IRL | B | IR8-11 | 0.36 | 0.48 | 0.14283 | 7.7767 | 1.1121 | 1.1108 | 0.15884 | 1210 | Fixed Single Family Units | ROCK-16 | Pineland Park | 54.3154 | City of Rockledge | Not provided | Pineland Park Unit Three | "Wet detention" means the collection and temporary storage of stormwater in a permanently wet impoundment in such a manner as to provide for treatment through physical, chemical, and biological processes with subsequent gradual release of the stormwater. | Wet Detention Pond | Completed | 2009 | 1 | 0 | B | 54 | $100,000 | $6,234 | Not provided | Not provided | N/A | Structural | 2013 | North Indian River Lagoon | Not provided | Not provided | Not provided | Wet Detention Effciency Calculation and TA | yes | 98.4518 | 578.0176
2891 | City of Rockledge | North IRL | B | IR8-11 | 0.36 | 0.48 | 0.22708 | 7.7767 | 1.1121 | 1.7659 | 0.25253 | 1210 | Fixed Single Family Units | ROCK-16 | Pineland Park | 54.3154 | City of Rockledge | Not provided | Pineland Park Unit Three | "Wet detention" means the collection and temporary storage of stormwater in a permanently wet impoundment in such a manner as to provide for treatment through physical, chemical, and biological processes with subsequent gradual release of the stormwater. | Wet Detention Pond | Completed | 2009 | 1 | 0 | B | 54 | $100,000 | $6,234 | Not provided | Not provided | N/A | Structural | 2013 | North Indian River Lagoon | Not provided | Not provided | Not provided | Wet Detention Effciency Calculation and TA | yes | 120.9134 | 918.967
2892 | City of Rockledge | North IRL | B | IR8-11 | 0.36 | 0.48 | 0.079401 | 7.7767 | 1.1121 | 0.61748 | 0.088299 | 1210 | Fixed Single Family Units | ROCK-16 | Pineland Park | 54.3154 | City of Rockledge | Not provided | Pineland Park Unit Three | "Wet detention" means the collection and temporary storage of stormwater in a permanently wet impoundment in such a manner as to provide for treatment through physical, chemical, and biological processes with subsequent gradual release of the stormwater. | Wet Detention Pond | Completed | 2009 | 1 | 0 | B | 54 | $100,000 | $6,234 | Not provided | Not provided | N/A | Structural | 2013 | North Indian River Lagoon | Not provided | Not provided | Not provided | Wet Detention Effciency Calculation and TA | yes | 82.8892 | 321.3251
2893 | City of Rockledge | North IRL | B | IR8-11 | 0.36 | 0.48 | 0.22704 | 8.5771 | 1.2085 | 1.9473 | 0.27438 | 1200 | Residential, Medium Density-Two-five dwellingunits per acre | ROCK-16 | Pineland Park | 54.3154 | City of Rockledge | Not provided | Pineland Park Unit Three | "Wet detention" means the collection and temporary storage of stormwater in a permanently wet impoundment in such a manner as to provide for treatment through physical, chemical, and biological processes with subsequent gradual release of the stormwater. | Wet Detention Pond | Completed | 2009 | 1 | 0 | B | 54 | $100,000 | $6,234 | Not provided | Not provided | N/A | Structural | 2013 | North Indian River Lagoon | Not provided | Not provided | Not provided | Wet Detention Effciency Calculation and TA | yes | 138.0988 | 918.7909
2894 | City of Rockledge | North IRL | B | IR8-11 | 0.36 | 0.48 | 0.0001113 | 8.5771 | 1.2085 | 0.00095465 | 0.00013451 | 1210 | Fixed Single Family Units | ROCK-16 | Pineland Park | 54.3154 | City of Rockledge | Not provided | Pineland Park Unit Three | "Wet detention" means the collection and temporary storage of stormwater in a permanently wet impoundment in such a manner as to provide for treatment through physical, chemical, and biological processes with subsequent gradual release of the stormwater. | Wet Detention Pond | Completed | 2009 | 1 | 0 | B | 54 | $100,000 | $6,234 | Not provided | Not provided | N/A | Structural | 2013 | North Indian River Lagoon | Not provided | Not provided | Not provided | Wet Detention Effciency Calculation and TA | yes | 3.1674 | 0.45042
2895 | City of Rockledge | North IRL | B | IR8-11 | 0.36 | 0.48 | 0.0051598 | 8.5771 | 1.2085 | 0.044256 | 0.0062357 | 1210 | Fixed Single Family Units | ROCK-16 | Pineland Park | 54.3154 | City of Rockledge | Not provided | Pineland Park Unit Three | "Wet detention" means the collection and temporary storage of stormwater in a permanently wet impoundment in such a manner as to provide for treatment through physical, chemical, and biological processes with subsequent gradual release of the stormwater. | Wet Detention Pond | Completed | 2009 | 1 | 0 | B | 54 | $100,000 | $6,234 | Not provided | Not provided | N/A | Structural | 2013 | North Indian River Lagoon | Not provided | Not provided | Not provided | Wet Detention Effciency Calculation and TA | yes | 47.4647 | 20.881
2896 | City of Rockledge | North IRL | B | IR8-11 | 0.36 | 0.48 | 0.0018807 | 8.5771 | 1.2085 | 0.016131 | 0.0022728 | 1210 | Fixed Single Family Units | ROCK-16 | Pineland Park | 54.3154 | City of Rockledge | Not provided | Pineland Park Unit Three | "Wet detention" means the collection and temporary storage of stormwater in a permanently wet impoundment in such a manner as to provide for treatment through physical, chemical, and biological processes with subsequent gradual release of the stormwater. | Wet Detention Pond | Completed | 2009 | 1 | 0 | B | 54 | $100,000 | $6,234 | Not provided | Not provided | N/A | Structural | 2013 | North Indian River Lagoon | Not provided | Not provided | Not provided | Wet Detention Effciency Calculation and TA | yes | 46.3017 | 7.6108
2897 | City of Rockledge | North IRL | B | IR8-11 | 0.36 | 0.48 | 8.8603e-06 | 8.5771 | 1.2085 | 7.5995e-05 | 1.0708e-05 | 1210 | Fixed Single Family Units | ROCK-16 | Pineland Park | 54.3154 | City of Rockledge | Not provided | Pineland Park Unit Three | "Wet detention" means the collection and temporary storage of stormwater in a permanently wet impoundment in such a manner as to provide for treatment through physical, chemical, and biological processes with subsequent gradual release of the stormwater. | Wet Detention Pond | Completed | 2009 | 1 | 0 | B | 54 | $100,000 | $6,234 | Not provided | Not provided | N/A | Structural | 2013 | North Indian River Lagoon | Not provided | Not provided | Not provided | Wet Detention Effciency Calculation and TA | yes | 3.3971 | 0.035856
2898 | City of Rockledge | North IRL | B | IR8-11 | 0.36 | 0.48 | 0.1763 | 8.5771 | 1.2085 | 1.5122 | 0.21306 | 1210 | Fixed Single Family Units | ROCK-16 | Pineland Park | 54.3154 | City of Rockledge | Not provided | Pineland Park Unit Three | "Wet detention" means the collection and temporary storage of stormwater in a permanently wet impoundment in such a manner as to provide for treatment through physical, chemical, and biological processes with subsequent gradual release of the stormwater. | Wet Detention Pond | Completed | 2009 | 1 | 0 | B | 54 | $100,000 | $6,234 | Not provided | Not provided | N/A | Structural | 2013 | North Indian River Lagoon | Not provided | Not provided | Not provided | Wet Detention Effciency Calculation and TA | yes | 108.2653 | 713.4763
2899 | City of Rockledge | North IRL | B | IR8-11 | 0.36 | 0.48 | 0.20726 | 8.5771 | 1.2085 | 1.7777 | 0.25048 | 1210 | Fixed Single Family Units | ROCK-16 | Pineland Park | 54.3154 | City of Rockledge | Not provided | Pineland Park Unit Three | "Wet detention" means the collection and temporary storage of stormwater in a permanently wet impoundment in such a manner as to provide for treatment through physical, chemical, and biological processes with subsequent gradual release of the stormwater. | Wet Detention Pond | Completed | 2009 | 1 | 0 | B | 54 | $100,000 | $6,234 | Not provided | Not provided | N/A | Structural | 2013 | North Indian River Lagoon | Not provided | Not provided | Not provided | Wet Detention Effciency Calculation and TA | yes | 115.2482 | 838.7548
2900 | City of Rockledge | North IRL | B | IR8-11 | 0.36 | 0.48 | 0.013048 | 7.7987 | 0.98969 | 0.10176 | 0.012914 | 1200 | Residential, Medium Density-Two-five dwellingunits per acre | ROCK-16 | Pineland Park | 54.3154 | City of Rockledge | Not provided | Pineland Park Unit Three | "Wet detention" means the collection and temporary storage of stormwater in a permanently wet impoundment in such a manner as to provide for treatment through physical, chemical, and biological processes with subsequent gradual release of the stormwater. | Wet Detention Pond | Completed | 2009 | 1 | 0 | B | 54 | $100,000 | $6,234 | Not provided | Not provided | N/A | Structural | 2013 | North Indian River Lagoon | Not provided | Not provided | Not provided | Wet Detention Effciency Calculation and TA | yes | 63.3979 | 52.8045
2901 | Natural Lands | North IRL | B | IR8-11 | 0.36 | 0.48 | 0.39407 | 7.7987 | 0.98969 | 3.0732 | 0.39001 | 3100 | Herbaceous Dry Prairie | ROCK-16 | Pineland Park | 54.3154 | City of Rockledge | Not provided | Pineland Park Unit Three | "Wet detention" means the collection and temporary storage of stormwater in a permanently wet impoundment in such a manner as to provide for treatment through physical, chemical, and biological processes with subsequent gradual release of the stormwater. | Wet Detention Pond | Completed | 2009 | 1 | 0 | B | 54 | $100,000 | $6,234 | Not provided | Not provided | N/A | Structural | 2013 | North Indian River Lagoon | Not provided | Not provided | Not provided | Wet Detention Effciency Calculation and TA | yes | 193.9315 | 1594.7348
2902 | City of Rockledge | North IRL | B | IR8-11 | 0.36 | 0.48 | 0.17497 | 7.7987 | 0.98969 | 1.3645 | 0.17316 | 1210 | Fixed Single Family Units | ROCK-16 | Pineland Park | 54.3154 | City of Rockledge | Not provided | Pineland Park Unit Three | "Wet detention" means the collection and temporary storage of stormwater in a permanently wet impoundment in such a manner as to provide for treatment through physical, chemical, and biological processes with subsequent gradual release of the stormwater. | Wet Detention Pond | Completed | 2009 | 1 | 0 | B | 54 | $100,000 | $6,234 | Not provided | Not provided | N/A | Structural | 2013 | North Indian River Lagoon | Not provided | Not provided | Not provided | Wet Detention Effciency Calculation and TA | yes | 107.5389 | 708.0602
2903 | City of Rockledge | North IRL | B | IR8-11 | 0.36 | 0.48 | 0.00096085 | 7.7987 | 0.98969 | 0.0074934 | 0.00095094 | 1210 | Fixed Single Family Units | ROCK-16 | Pineland Park | 54.3154 | City of Rockledge | Not provided | Pineland Park Unit Three | "Wet detention" means the collection and temporary storage of stormwater in a permanently wet impoundment in such a manner as to provide for treatment through physical, chemical, and biological processes with subsequent gradual release of the stormwater. | Wet Detention Pond | Completed | 2009 | 1 | 0 | B | 54 | $100,000 | $6,234 | Not provided | Not provided | N/A | Structural | 2013 | North Indian River Lagoon | Not provided | Not provided | Not provided | Wet Detention Effciency Calculation and TA | yes | 35.3545 | 3.8884
2904 | City of Rockledge | North IRL | B | IR8-11 | 0.36 | 0.48 | 0.010033 | 10.439 | 1.5474 | 0.10474 | 0.015525 | 1210 | Fixed Single Family Units | ROCK-16 | Pineland Park | 54.3154 | City of Rockledge | Not provided | Pineland Park Unit Three | "Wet detention" means the collection and temporary storage of stormwater in a permanently wet impoundment in such a manner as to provide for treatment through physical, chemical, and biological processes with subsequent gradual release of the stormwater. | Wet Detention Pond | Completed | 2009 | 1 | 0 | B | 54 | $100,000 | $6,234 | Not provided | Not provided | N/A | Structural | 2013 | North Indian River Lagoon | Not provided | Not provided | Not provided | Wet Detention Effciency Calculation and TA | yes | 39.5127 | 40.6034
2905 | City of Rockledge | North IRL | B | IR8-11 | 0.36 | 0.48 | 0.01681 | 10.439 | 1.5474 | 0.17548 | 0.026011 | 1210 | Fixed Single Family Units | ROCK-16 | Pineland Park | 54.3154 | City of Rockledge | Not provided | Pineland Park Unit Three | "Wet detention" means the collection and temporary storage of stormwater in a permanently wet impoundment in such a manner as to provide for treatment through physical, chemical, and biological processes with subsequent gradual release of the stormwater. | Wet Detention Pond | Completed | 2009 | 1 | 0 | B | 54 | $100,000 | $6,234 | Not provided | Not provided | N/A | Structural | 2013 | North Indian River Lagoon | Not provided | Not provided | Not provided | Wet Detention Effciency Calculation and TA | yes | 54.2661 | 68.0263
2906 | City of Rockledge | North IRL | B | IR8-11 | 0.36 | 0.48 | 0.006432 | 10.439 | 1.5474 | 0.067144 | 0.0099528 | 1210 | Fixed Single Family Units | ROCK-16 | Pineland Park | 54.3154 | City of Rockledge | Not provided | Pineland Park Unit Three | "Wet detention" means the collection and temporary storage of stormwater in a permanently wet impoundment in such a manner as to provide for treatment through physical, chemical, and biological processes with subsequent gradual release of the stormwater. | Wet Detention Pond | Completed | 2009 | 1 | 0 | B | 54 | $100,000 | $6,234 | Not provided | Not provided | N/A | Structural | 2013 | North Indian River Lagoon | Not provided | Not provided | Not provided | Wet Detention Effciency Calculation and TA | yes | 22.8019 | 26.0295
2907 | City of Rockledge | North IRL | B | IR8-11 | 0.36 | 0.48 | 0.0061237 | 10.439 | 1.5474 | 0.063925 | 0.0094757 | 1200 | Residential, Medium Density-Two-five dwellingunits per acre | ROCK-16 | Pineland Park | 54.3154 | City of Rockledge | Not provided | Pineland Park Unit Three | "Wet detention" means the collection and temporary storage of stormwater in a permanently wet impoundment in such a manner as to provide for treatment through physical, chemical, and biological processes with subsequent gradual release of the stormwater. | Wet Detention Pond | Completed | 2009 | 1 | 0 | B | 54 | $100,000 | $6,234 | Not provided | Not provided | N/A | Structural | 2013 | North Indian River Lagoon | Not provided | Not provided | Not provided | Wet Detention Effciency Calculation and TA | yes | 20.1728 | 24.7816
2908 | City of Rockledge | North IRL | B | IR8-11 | 0.36 | 0.48 | 0.027276 | 10.439 | 1.5474 | 0.28473 | 0.042206 | 1210 | Fixed Single Family Units | ROCK-16 | Pineland Park | 54.3154 | City of Rockledge | Not provided | Pineland Park Unit Three | "Wet detention" means the collection and temporary storage of stormwater in a permanently wet impoundment in such a manner as to provide for treatment through physical, chemical, and biological processes with subsequent gradual release of the stormwater. | Wet Detention Pond | Completed | 2009 | 1 | 0 | B | 54 | $100,000 | $6,234 | Not provided | Not provided | N/A | Structural | 2013 | North Indian River Lagoon | Not provided | Not provided | Not provided | Wet Detention Effciency Calculation and TA | yes | 64.184 | 110.3811
2909 | City of Rockledge | North IRL | B | IR8-11 | 0.36 | 0.48 | 0.013638 | 10.439 | 1.5474 | 0.14236 | 0.021102 | 1210 | Fixed Single Family Units | ROCK-16 | Pineland Park | 54.3154 | City of Rockledge | Not provided | Pineland Park Unit Three | "Wet detention" means the collection and temporary storage of stormwater in a permanently wet impoundment in such a manner as to provide for treatment through physical, chemical, and biological processes with subsequent gradual release of the stormwater. | Wet Detention Pond | Completed | 2009 | 1 | 0 | B | 54 | $100,000 | $6,234 | Not provided | Not provided | N/A | Structural | 2013 | North Indian River Lagoon | Not provided | Not provided | Not provided | Wet Detention Effciency Calculation and TA | yes | 39.0489 | 55.189
2910 | City of Rockledge | North IRL | B | IR8-11 | 0.36 | 0.48 | 0.13909 | 8.5363 | 1.2028 | 1.1873 | 0.1673 | 1200 | Residential, Medium Density-Two-five dwellingunits per acre | ROCK-16 | Pineland Park | 54.3154 | City of Rockledge | Not provided | Pineland Park Unit Three | "Wet detention" means the collection and temporary storage of stormwater in a permanently wet impoundment in such a manner as to provide for treatment through physical, chemical, and biological processes with subsequent gradual release of the stormwater. | Wet Detention Pond | Completed | 2009 | 1 | 0 | B | 54 | $100,000 | $6,234 | Not provided | Not provided | N/A | Structural | 2013 | North Indian River Lagoon | Not provided | Not provided | Not provided | Wet Detention Effciency Calculation and TA | yes | 122.5304 | 562.8917
2911 | City of Rockledge | North IRL | B | IR8-11 | 0.36 | 0.48 | 0.18711 | 8.5363 | 1.2028 | 1.5972 | 0.22506 | 1210 | Fixed Single Family Units | ROCK-16 | Pineland Park | 54.3154 | City of Rockledge | Not provided | Pineland Park Unit Three | "Wet detention" means the collection and temporary storage of stormwater in a permanently wet impoundment in such a manner as to provide for treatment through physical, chemical, and biological processes with subsequent gradual release of the stormwater. | Wet Detention Pond | Completed | 2009 | 1 | 0 | B | 54 | $100,000 | $6,234 | Not provided | Not provided | N/A | Structural | 2013 | North Indian River Lagoon | Not provided | Not provided | Not provided | Wet Detention Effciency Calculation and TA | yes | 112.0034 | 757.2095
2912 | City of Rockledge | North IRL | B | IR8-11 | 0.36 | 0.48 | 0.081288 | 8.5363 | 1.2028 | 0.6939 | 0.097773 | 1210 | Fixed Single Family Units | ROCK-16 | Pineland Park | 54.3154 | City of Rockledge | Not provided | Pineland Park Unit Three | "Wet detention" means the collection and temporary storage of stormwater in a permanently wet impoundment in such a manner as to provide for treatment through physical, chemical, and biological processes with subsequent gradual release of the stormwater. | Wet Detention Pond | Completed | 2009 | 1 | 0 | B | 54 | $100,000 | $6,234 | Not provided | Not provided | N/A | Structural | 2013 | North Indian River Lagoon | Not provided | Not provided | Not provided | Wet Detention Effciency Calculation and TA | yes | 86.2409 | 328.9613
2913 | City of Rockledge | North IRL | B | IR8-11 | 0.36 | 0.48 | 0.012399 | 8.5363 | 1.2028 | 0.10584 | 0.014913 | 1210 | Fixed Single Family Units | ROCK-16 | Pineland Park | 54.3154 | City of Rockledge | Not provided | Pineland Park Unit Three | "Wet detention" means the collection and temporary storage of stormwater in a permanently wet impoundment in such a manner as to provide for treatment through physical, chemical, and biological processes with subsequent gradual release of the stormwater. | Wet Detention Pond | Completed | 2009 | 1 | 0 | B | 54 | $100,000 | $6,234 | Not provided | Not provided | N/A | Structural | 2013 | North Indian River Lagoon | Not provided | Not provided | Not provided | Wet Detention Effciency Calculation and TA | yes | 28.7061 | 50.1769
2914 | City of Rockledge | North IRL | B | IR8-11 | 0.36 | 0.48 | 0.033546 | 8.5363 | 1.2028 | 0.28636 | 0.040349 | 1210 | Fixed Single Family Units | ROCK-16 | Pineland Park | 54.3154 | City of Rockledge | Not provided | Pineland Park Unit Three | "Wet detention" means the collection and temporary storage of stormwater in a permanently wet impoundment in such a manner as to provide for treatment through physical, chemical, and biological processes with subsequent gradual release of the stormwater. | Wet Detention Pond | Completed | 2009 | 1 | 0 | B | 54 | $100,000 | $6,234 | Not provided | Not provided | N/A | Structural | 2013 | North Indian River Lagoon | Not provided | Not provided | Not provided | Wet Detention Effciency Calculation and TA | yes | 59.2701 | 135.7559
2915 | City of Rockledge | North IRL | B | IR8-11 | 0.36 | 0.48 | 0.022696 | 8.5363 | 1.2028 | 0.19374 | 0.027298 | 1210 | Fixed Single Family Units | ROCK-16 | Pineland Park | 54.3154 | City of Rockledge | Not provided | Pineland Park Unit Three | "Wet detention" means the collection and temporary storage of stormwater in a permanently wet impoundment in such a manner as to provide for treatment through physical, chemical, and biological processes with subsequent gradual release of the stormwater. | Wet Detention Pond | Completed | 2009 | 1 | 0 | B | 54 | $100,000 | $6,234 | Not provided | Not provided | N/A | Structural | 2013 | North Indian River Lagoon | Not provided | Not provided | Not provided | Wet Detention Effciency Calculation and TA | yes | 45.7943 | 91.8469
2916 | City of Rockledge | North IRL | B | IR8-11 | 0.36 | 0.48 | 0.14163 | 8.5363 | 1.2028 | 1.209 | 0.17035 | 1210 | Fixed Single Family Units | ROCK-16 | Pineland Park | 54.3154 | City of Rockledge | Not provided | Pineland Park Unit Three | "Wet detention" means the collection and temporary storage of stormwater in a permanently wet impoundment in such a manner as to provide for treatment through physical, chemical, and biological processes with subsequent gradual release of the stormwater. | Wet Detention Pond | Completed | 2009 | 1 | 0 | B | 54 | $100,000 | $6,234 | Not provided | Not provided | N/A | Structural | 2013 | North Indian River Lagoon | Not provided | Not provided | Not provided | Wet Detention Effciency Calculation and TA | yes | 100.8922 | 573.1578
2917 | City of Rockledge | North IRL | B | IR8-11 | 0.36 | 0.48 | 0.19449 | 8.5492 | 1.2046 | 1.6627 | 0.23428 | 1200 | Residential, Medium Density-Two-five dwellingunits per acre | ROCK-16 | Pineland Park | 54.3154 | City of Rockledge | Not provided | Pineland Park Unit Three | "Wet detention" means the collection and temporary storage of stormwater in a permanently wet impoundment in such a manner as to provide for treatment through physical, chemical, and biological processes with subsequent gradual release of the stormwater. | Wet Detention Pond | Completed | 2009 | 1 | 0 | B | 54 | $100,000 | $6,234 | Not provided | Not provided | N/A | Structural | 2013 | North Indian River Lagoon | Not provided | Not provided | Not provided | Wet Detention Effciency Calculation and TA | yes | 173.8362 | 787.0634
2918 | City of Rockledge | North IRL | B | IR8-11 | 0.36 | 0.48 | 0.14529 | 8.5492 | 1.2046 | 1.2421 | 0.17501 | 1210 | Fixed Single Family Units | ROCK-16 | Pineland Park | 54.3154 | City of Rockledge | Not provided | Pineland Park Unit Three | "Wet detention" means the collection and temporary storage of stormwater in a permanently wet impoundment in such a manner as to provide for treatment through physical, chemical, and biological processes with subsequent gradual release of the stormwater. | Wet Detention Pond | Completed | 2009 | 1 | 0 | B | 54 | $100,000 | $6,234 | Not provided | Not provided | N/A | Structural | 2013 | North Indian River Lagoon | Not provided | Not provided | Not provided | Wet Detention Effciency Calculation and TA | yes | 101.5018 | 587.9509
2919 | City of Rockledge | North IRL | B | IR8-11 | 0.36 | 0.48 | 0.1905 | 8.5492 | 1.2046 | 1.6286 | 0.22948 | 1210 | Fixed Single Family Units | ROCK-16 | Pineland Park | 54.3154 | City of Rockledge | Not provided | Pineland Park Unit Three | "Wet detention" means the collection and temporary storage of stormwater in a permanently wet impoundment in such a manner as to provide for treatment through physical, chemical, and biological processes with subsequent gradual release of the stormwater. | Wet Detention Pond | Completed | 2009 | 1 | 0 | B | 54 | $100,000 | $6,234 | Not provided | Not provided | N/A | Structural | 2013 | North Indian River Lagoon | Not provided | Not provided | Not provided | Wet Detention Effciency Calculation and TA | yes | 112.661 | 770.9248
2920 | City of Rockledge | North IRL | B | IR8-11 | 0.36 | 0.48 | 0.070612 | 8.5492 | 1.2046 | 0.60367 | 0.085059 | 1210 | Fixed Single Family Units | ROCK-16 | Pineland Park | 54.3154 | City of Rockledge | Not provided | Pineland Park Unit Three | "Wet detention" means the collection and temporary storage of stormwater in a permanently wet impoundment in such a manner as to provide for treatment through physical, chemical, and biological processes with subsequent gradual release of the stormwater. | Wet Detention Pond | Completed | 2009 | 1 | 0 | B | 54 | $100,000 | $6,234 | Not provided | Not provided | N/A | Structural | 2013 | North Indian River Lagoon | Not provided | Not provided | Not provided | Wet Detention Effciency Calculation and TA | yes | 83.2265 | 285.7548
2921 | City of Rockledge | North IRL | B | IR8-11 | 0.36 | 0.48 | 0.012435 | 8.5492 | 1.2046 | 0.10631 | 0.014979 | 1210 | Fixed Single Family Units | ROCK-16 | Pineland Park | 54.3154 | City of Rockledge | Not provided | Pineland Park Unit Three | "Wet detention" means the collection and temporary storage of stormwater in a permanently wet impoundment in such a manner as to provide for treatment through physical, chemical, and biological processes with subsequent gradual release of the stormwater. | Wet Detention Pond | Completed | 2009 | 1 | 0 | B | 54 | $100,000 | $6,234 | Not provided | Not provided | N/A | Structural | 2013 | North Indian River Lagoon | Not provided | Not provided | Not provided | Wet Detention Effciency Calculation and TA | yes | 50.0449 | 50.3227
2922 | City of Rockledge | North IRL | B | IR8-11 | 0.36 | 0.48 | 0.0044438 | 8.5492 | 1.2046 | 0.037991 | 0.005353 | 1210 | Fixed Single Family Units | ROCK-16 | Pineland Park | 54.3154 | City of Rockledge | Not provided | Pineland Park Unit Three | "Wet detention" means the collection and temporary storage of stormwater in a permanently wet impoundment in such a manner as to provide for treatment through physical, chemical, and biological processes with subsequent gradual release of the stormwater. | Wet Detention Pond | Completed | 2009 | 1 | 0 | B | 54 | $100,000 | $6,234 | Not provided | Not provided | N/A | Structural | 2013 | North Indian River Lagoon | Not provided | Not provided | Not provided | Wet Detention Effciency Calculation and TA | yes | 19.1875 | 17.9834
2923 | Natural Lands | North IRL | B | IR8-11 | 0.36 | 0.48 | 0.06223 | 8.1762 | 1.1109 | 0.5088 | 0.069129 | 3100 | Herbaceous Dry Prairie | ROCK-16 | Pineland Park | 54.3154 | City of Rockledge | Not provided | Pineland Park Unit Three | "Wet detention" means the collection and temporary storage of stormwater in a permanently wet impoundment in such a manner as to provide for treatment through physical, chemical, and biological processes with subsequent gradual release of the stormwater. | Wet Detention Pond | Completed | 2009 | 1 | 0 | B | 54 | $100,000 | $6,234 | Not provided | Not provided | N/A | Structural | 2013 | North Indian River Lagoon | Not provided | Not provided | Not provided | Wet Detention Effciency Calculation and TA | yes | 110.0905 | 251.8339
2924 | Natural Lands | North IRL | B | IR8-11 | 0.36 | 0.48 | 0.10534 | 3.0782 | 0.57145 | 0.32426 | 0.060197 | 5300 | Reservoirs | ROCK-16 | Pineland Park | 54.3154 | City of Rockledge | Not provided | Pineland Park Unit Three | "Wet detention" means the collection and temporary storage of stormwater in a permanently wet impoundment in such a manner as to provide for treatment through physical, chemical, and biological processes with subsequent gradual release of the stormwater. | Wet Detention Pond | Completed | 2009 | 1 | 0 | B | 54 | $100,000 | $6,234 | Not provided | Not provided | N/A | Structural | 2013 | North Indian River Lagoon | Not provided | Not provided | Not provided | Wet Detention Effciency Calculation and TA | yes | 117.0635 | 426.3002
2925 | City of Rockledge | North IRL | B | IR8-11 | 0.36 | 0.48 | 0.23873 | 8.517 | 1.2001 | 2.0332 | 0.28649 | 1200 | Residential, Medium Density-Two-five dwellingunits per acre | ROCK-16 | Pineland Park | 54.3154 | City of Rockledge | Not provided | Pineland Park Unit Three | "Wet detention" means the collection and temporary storage of stormwater in a permanently wet impoundment in such a manner as to provide for treatment through physical, chemical, and biological processes with subsequent gradual release of the stormwater. | Wet Detention Pond | Completed | 2009 | 1 | 0 | B | 54 | $100,000 | $6,234 | Not provided | Not provided | N/A | Structural | 2013 | North Indian River Lagoon | Not provided | Not provided | Not provided | Wet Detention Effciency Calculation and TA | yes | 182.7696 | 966.0912
2926 | City of Rockledge | North IRL | B | IR8-11 | 0.36 | 0.48 | 0.038965 | 8.517 | 1.2001 | 0.33186 | 0.046761 | 1210 | Fixed Single Family Units | ROCK-16 | Pineland Park | 54.3154 | City of Rockledge | Not provided | Pineland Park Unit Three | "Wet detention" means the collection and temporary storage of stormwater in a permanently wet impoundment in such a manner as to provide for treatment through physical, chemical, and biological processes with subsequent gradual release of the stormwater. | Wet Detention Pond | Completed | 2009 | 1 | 0 | B | 54 | $100,000 | $6,234 | Not provided | Not provided | N/A | Structural | 2013 | North Indian River Lagoon | Not provided | Not provided | Not provided | Wet Detention Effciency Calculation and TA | yes | 52.5459 | 157.6848
2927 | City of Rockledge | North IRL | B | IR8-11 | 0.36 | 0.48 | 0.049786 | 8.517 | 1.2001 | 0.42402 | 0.059747 | 1210 | Fixed Single Family Units | ROCK-16 | Pineland Park | 54.3154 | City of Rockledge | Not provided | Pineland Park Unit Three | "Wet detention" means the collection and temporary storage of stormwater in a permanently wet impoundment in such a manner as to provide for treatment through physical, chemical, and biological processes with subsequent gradual release of the stormwater. | Wet Detention Pond | Completed | 2009 | 1 | 0 | B | 54 | $100,000 | $6,234 | Not provided | Not provided | N/A | Structural | 2013 | North Indian River Lagoon | Not provided | Not provided | Not provided | Wet Detention Effciency Calculation and TA | yes | 63.2955 | 201.4753
2928 | City of Rockledge | North IRL | B | IR8-11 | 0.36 | 0.48 | 0.021313 | 8.517 | 1.2001 | 0.18152 | 0.025578 | 1210 | Fixed Single Family Units | ROCK-16 | Pineland Park | 54.3154 | City of Rockledge | Not provided | Pineland Park Unit Three | "Wet detention" means the collection and temporary storage of stormwater in a permanently wet impoundment in such a manner as to provide for treatment through physical, chemical, and biological processes with subsequent gradual release of the stormwater. | Wet Detention Pond | Completed | 2009 | 1 | 0 | B | 54 | $100,000 | $6,234 | Not provided | Not provided | N/A | Structural | 2013 | North Indian River Lagoon | Not provided | Not provided | Not provided | Wet Detention Effciency Calculation and TA | yes | 37.3136 | 86.2514
2929 | City of Rockledge | North IRL | B | IR8-11 | 0.36 | 0.48 | 0.005669 | 8.517 | 1.2001 | 0.048283 | 0.0068033 | 1210 | Fixed Single Family Units | ROCK-16 | Pineland Park | 54.3154 | City of Rockledge | Not provided | Pineland Park Unit Three | "Wet detention" means the collection and temporary storage of stormwater in a permanently wet impoundment in such a manner as to provide for treatment through physical, chemical, and biological processes with subsequent gradual release of the stormwater. | Wet Detention Pond | Completed | 2009 | 1 | 0 | B | 54 | $100,000 | $6,234 | Not provided | Not provided | N/A | Structural | 2013 | North Indian River Lagoon | Not provided | Not provided | Not provided | Wet Detention Effciency Calculation and TA | yes | 46.4788 | 22.9415
2930 | City of Rockledge | North IRL | B | IR8-11 | 0.36 | 0.48 | 0.13012 | 8.517 | 1.2001 | 1.1082 | 0.15616 | 1210 | Fixed Single Family Units | ROCK-16 | Pineland Park | 54.3154 | City of Rockledge | Not provided | Pineland Park Unit Three | "Wet detention" means the collection and temporary storage of stormwater in a permanently wet impoundment in such a manner as to provide for treatment through physical, chemical, and biological processes with subsequent gradual release of the stormwater. | Wet Detention Pond | Completed | 2009 | 1 | 0 | B | 54 | $100,000 | $6,234 | Not provided | Not provided | N/A | Structural | 2013 | North Indian River Lagoon | Not provided | Not provided | Not provided | Wet Detention Effciency Calculation and TA | yes | 91.8142 | 526.5777
2931 | City of Rockledge | North IRL | B | IR8-11 | 0.36 | 0.48 | 0.13318 | 8.517 | 1.2001 | 1.1343 | 0.15983 | 1210 | Fixed Single Family Units | ROCK-16 | Pineland Park | 54.3154 | City of Rockledge | Not provided | Pineland Park Unit Three | "Wet detention" means the collection and temporary storage of stormwater in a permanently wet impoundment in such a manner as to provide for treatment through physical, chemical, and biological processes with subsequent gradual release of the stormwater. | Wet Detention Pond | Completed | 2009 | 1 | 0 | B | 54 | $100,000 | $6,234 | Not provided | Not provided | N/A | Structural | 2013 | North Indian River Lagoon | Not provided | Not provided | Not provided | Wet Detention Effciency Calculation and TA | yes | 92.8731 | 538.9781
2932 | City of Rockledge | North IRL | B | IR8-11 | 0.36 | 0.48 | 0.17401 | 0 | 0 | 0 | 0 | 1200 | Residential, Medium Density-Two-five dwellingunits per acre | ROCK-16 | Pineland Park | 54.3154 | City of Rockledge | Not provided | Pineland Park Unit Three | "Wet detention" means the collection and temporary storage of stormwater in a permanently wet impoundment in such a manner as to provide for treatment through physical, chemical, and biological processes with subsequent gradual release of the stormwater. | Wet Detention Pond | Completed | 2009 | 1 | 0 | B | 54 | $100,000 | $6,234 | Not provided | Not provided | N/A | Structural | 2013 | North Indian River Lagoon | Not provided | Not provided | Not provided | Wet Detention Effciency Calculation and TA | yes | 137.6169 | 704.1892
2933 | Natural Lands | North IRL | B | IR8-11 | 0.36 | 0.48 | 0.44375 | 0 | 0 | 0 | 0 | 5300 | Reservoirs | ROCK-16 | Pineland Park | 54.3154 | City of Rockledge | Not provided | Pineland Park Unit Three | "Wet detention" means the collection and temporary storage of stormwater in a permanently wet impoundment in such a manner as to provide for treatment through physical, chemical, and biological processes with subsequent gradual release of the stormwater. | Wet Detention Pond | Completed | 2009 | 1 | 0 | B | 54 | $100,000 | $6,234 | Not provided | Not provided | N/A | Structural | 2013 | North Indian River Lagoon | Not provided | Not provided | Not provided | Wet Detention Effciency Calculation and TA | yes | 168.0444 | 1795.8108
2934 | City of Rockledge | North IRL | B | IR8-11 | 0.36 | 0.48 | 0.20292 | 8.5492 | 1.2046 | 1.7348 | 0.24443 | 1200 | Residential, Medium Density-Two-five dwellingunits per acre | ROCK-16 | Pineland Park | 54.3154 | City of Rockledge | Not provided | Pineland Park Unit Three | "Wet detention" means the collection and temporary storage of stormwater in a permanently wet impoundment in such a manner as to provide for treatment through physical, chemical, and biological processes with subsequent gradual release of the stormwater. | Wet Detention Pond | Completed | 2009 | 1 | 0 | B | 54 | $100,000 | $6,234 | Not provided | Not provided | N/A | Structural | 2013 | North Indian River Lagoon | Not provided | Not provided | Not provided | Wet Detention Effciency Calculation and TA | yes | 140.9249 | 821.1771
2935 | City of Rockledge | North IRL | B | IR8-11 | 0.36 | 0.48 | 0.17014 | 8.5492 | 1.2046 | 1.4545 | 0.20495 | 1210 | Fixed Single Family Units | ROCK-16 | Pineland Park | 54.3154 | City of Rockledge | Not provided | Pineland Park Unit Three | "Wet detention" means the collection and temporary storage of stormwater in a permanently wet impoundment in such a manner as to provide for treatment through physical, chemical, and biological processes with subsequent gradual release of the stormwater. | Wet Detention Pond | Completed | 2009 | 1 | 0 | B | 54 | $100,000 | $6,234 | Not provided | Not provided | N/A | Structural | 2013 | North Indian River Lagoon | Not provided | Not provided | Not provided | Wet Detention Effciency Calculation and TA | yes | 107.5365 | 688.5152
2936 | City of Rockledge | North IRL | B | IR8-11 | 0.36 | 0.48 | 0.18987 | 8.5492 | 1.2046 | 1.6232 | 0.22871 | 1210 | Fixed Single Family Units | ROCK-16 | Pineland Park | 54.3154 | City of Rockledge | Not provided | Pineland Park Unit Three | "Wet detention" means the collection and temporary storage of stormwater in a permanently wet impoundment in such a manner as to provide for treatment through physical, chemical, and biological processes with subsequent gradual release of the stormwater. | Wet Detention Pond | Completed | 2009 | 1 | 0 | B | 54 | $100,000 | $6,234 | Not provided | Not provided | N/A | Structural | 2013 | North Indian River Lagoon | Not provided | Not provided | Not provided | Wet Detention Effciency Calculation and TA | yes | 112.4426 | 768.365
2937 | City of Rockledge | North IRL | B | IR8-11 | 0.36 | 0.48 | 0.044897 | 8.5492 | 1.2046 | 0.38384 | 0.054083 | 1210 | Fixed Single Family Units | ROCK-16 | Pineland Park | 54.3154 | City of Rockledge | Not provided | Pineland Park Unit Three | "Wet detention" means the collection and temporary storage of stormwater in a permanently wet impoundment in such a manner as to provide for treatment through physical, chemical, and biological processes with subsequent gradual release of the stormwater. | Wet Detention Pond | Completed | 2009 | 1 | 0 | B | 54 | $100,000 | $6,234 | Not provided | Not provided | N/A | Structural | 2013 | North Indian River Lagoon | Not provided | Not provided | Not provided | Wet Detention Effciency Calculation and TA | yes | 76.7186 | 181.6928
2938 | City of Rockledge | North IRL | B | IR8-11 | 0.36 | 0.48 | 0.0064118 | 8.5492 | 1.2046 | 0.054816 | 0.0077237 | 1210 | Fixed Single Family Units | ROCK-16 | Pineland Park | 54.3154 | City of Rockledge | Not provided | Pineland Park Unit Three | "Wet detention" means the collection and temporary storage of stormwater in a permanently wet impoundment in such a manner as to provide for treatment through physical, chemical, and biological processes with subsequent gradual release of the stormwater. | Wet Detention Pond | Completed | 2009 | 1 | 0 | B | 54 | $100,000 | $6,234 | Not provided | Not provided | N/A | Structural | 2013 | North Indian River Lagoon | Not provided | Not provided | Not provided | Wet Detention Effciency Calculation and TA | yes | 47.908 | 25.9477
2939 | City of Rockledge | North IRL | B | IR8-11 | 0.36 | 0.48 | 0.00013348 | 8.5492 | 1.2046 | 0.0011412 | 0.00016079 | 1210 | Fixed Single Family Units | ROCK-16 | Pineland Park | 54.3154 | City of Rockledge | Not provided | Pineland Park Unit Three | "Wet detention" means the collection and temporary storage of stormwater in a permanently wet impoundment in such a manner as to provide for treatment through physical, chemical, and biological processes with subsequent gradual release of the stormwater. | Wet Detention Pond | Completed | 2009 | 1 | 0 | B | 54 | $100,000 | $6,234 | Not provided | Not provided | N/A | Structural | 2013 | North Indian River Lagoon | Not provided | Not provided | Not provided | Wet Detention Effciency Calculation and TA | yes | 4.0503 | 0.54018
2940 | City of Rockledge | North IRL | B | IR8-11 | 0.36 | 0.48 | 0.0034006 | 8.5492 | 1.2046 | 0.029073 | 0.0040964 | 1210 | Fixed Single Family Units | ROCK-16 | Pineland Park | 54.3154 | City of Rockledge | Not provided | Pineland Park Unit Three | "Wet detention" means the collection and temporary storage of stormwater in a permanently wet impoundment in such a manner as to provide for treatment through physical, chemical, and biological processes with subsequent gradual release of the stormwater. | Wet Detention Pond | Completed | 2009 | 1 | 0 | B | 54 | $100,000 | $6,234 | Not provided | Not provided | N/A | Structural | 2013 | North Indian River Lagoon | Not provided | Not provided | Not provided | Wet Detention Effciency Calculation and TA | yes | 46.8396 | 13.7619
2941 | City of Rockledge | North IRL | B | IR8-11 | 0.36 | 0.48 | 0.0018341 | 10.439 | 1.5474 | 0.019146 | 0.002838 | 1200 | Residential, Medium Density-Two-five dwellingunits per acre | ROCK-16 | Pineland Park | 54.3154 | City of Rockledge | Not provided | Pineland Park Unit Three | "Wet detention" means the collection and temporary storage of stormwater in a permanently wet impoundment in such a manner as to provide for treatment through physical, chemical, and biological processes with subsequent gradual release of the stormwater. | Wet Detention Pond | Completed | 2009 | 1 | 0 | B | 54 | $100,000 | $6,234 | Not provided | Not provided | N/A | Structural | 2013 | North Indian River Lagoon | Not provided | Not provided | Not provided | Wet Detention Effciency Calculation and TA | yes | 12.3321 | 7.4222
2942 | City of Rockledge | North IRL | B | IR8-11 | 0.36 | 0.48 | 0.37258 | 8.5492 | 1.2046 | 3.1853 | 0.44881 | 1200 | Residential, Medium Density-Two-five dwellingunits per acre | ROCK-16 | Pineland Park | 54.3154 | City of Rockledge | Not provided | Pineland Park Unit Three | "Wet detention" means the collection and temporary storage of stormwater in a permanently wet impoundment in such a manner as to provide for treatment through physical, chemical, and biological processes with subsequent gradual release of the stormwater. | Wet Detention Pond | Completed | 2009 | 1 | 0 | B | 54 | $100,000 | $6,234 | Not provided | Not provided | N/A | Structural | 2013 | North Indian River Lagoon | Not provided | Not provided | Not provided | Wet Detention Effciency Calculation and TA | yes | 193.6946 | 1507.7786
2943 | City of Rockledge | North IRL | B | IR8-11 | 0.36 | 0.48 | 0.018906 | 8.5492 | 1.2046 | 0.16164 | 0.022775 | 1210 | Fixed Single Family Units | ROCK-16 | Pineland Park | 54.3154 | City of Rockledge | Not provided | Pineland Park Unit Three | "Wet detention" means the collection and temporary storage of stormwater in a permanently wet impoundment in such a manner as to provide for treatment through physical, chemical, and biological processes with subsequent gradual release of the stormwater. | Wet Detention Pond | Completed | 2009 | 1 | 0 | B | 54 | $100,000 | $6,234 | Not provided | Not provided | N/A | Structural | 2013 | North Indian River Lagoon | Not provided | Not provided | Not provided | Wet Detention Effciency Calculation and TA | yes | 52.3406 | 76.5118
2944 | City of Rockledge | North IRL | B | IR8-11 | 0.36 | 0.48 | 0.0053615 | 8.5492 | 1.2046 | 0.045836 | 0.0064584 | 1210 | Fixed Single Family Units | ROCK-16 | Pineland Park | 54.3154 | City of Rockledge | Not provided | Pineland Park Unit Three | "Wet detention" means the collection and temporary storage of stormwater in a permanently wet impoundment in such a manner as to provide for treatment through physical, chemical, and biological processes with subsequent gradual release of the stormwater. | Wet Detention Pond | Completed | 2009 | 1 | 0 | B | 54 | $100,000 | $6,234 | Not provided | Not provided | N/A | Structural | 2013 | North Indian River Lagoon | Not provided | Not provided | Not provided | Wet Detention Effciency Calculation and TA | yes | 19.1433 | 21.6972
2945 | City of Rockledge | North IRL | B | IR8-11 | 0.36 | 0.48 | 0.014946 | 8.5492 | 1.2046 | 0.12778 | 0.018004 | 1210 | Fixed Single Family Units | ROCK-16 | Pineland Park | 54.3154 | City of Rockledge | Not provided | Pineland Park Unit Three | "Wet detention" means the collection and temporary storage of stormwater in a permanently wet impoundment in such a manner as to provide for treatment through physical, chemical, and biological processes with subsequent gradual release of the stormwater. | Wet Detention Pond | Completed | 2009 | 1 | 0 | B | 54 | $100,000 | $6,234 | Not provided | Not provided | N/A | Structural | 2013 | North Indian River Lagoon | Not provided | Not provided | Not provided | Wet Detention Effciency Calculation and TA | yes | 48.2926 | 60.4855
2946 | City of Rockledge | North IRL | B | IR8-11 | 0.36 | 0.48 | 0.15976 | 8.5492 | 1.2046 | 1.3658 | 0.19245 | 1210 | Fixed Single Family Units | ROCK-16 | Pineland Park | 54.3154 | City of Rockledge | Not provided | Pineland Park Unit Three | "Wet detention" means the collection and temporary storage of stormwater in a permanently wet impoundment in such a manner as to provide for treatment through physical, chemical, and biological processes with subsequent gradual release of the stormwater. | Wet Detention Pond | Completed | 2009 | 1 | 0 | B | 54 | $100,000 | $6,234 | Not provided | Not provided | N/A | Structural | 2013 | North Indian River Lagoon | Not provided | Not provided | Not provided | Wet Detention Effciency Calculation and TA | yes | 102.313 | 646.5314
2947 | City of Rockledge | North IRL | B | IR8-11 | 0.36 | 0.48 | 0.046208 | 8.5492 | 1.2046 | 0.39504 | 0.055662 | 1210 | Fixed Single Family Units | ROCK-16 | Pineland Park | 54.3154 | City of Rockledge | Not provided | Pineland Park Unit Three | "Wet detention" means the collection and temporary storage of stormwater in a permanently wet impoundment in such a manner as to provide for treatment through physical, chemical, and biological processes with subsequent gradual release of the stormwater. | Wet Detention Pond | Completed | 2009 | 1 | 0 | B | 54 | $100,000 | $6,234 | Not provided | Not provided | N/A | Structural | 2013 | North Indian River Lagoon | Not provided | Not provided | Not provided | Wet Detention Effciency Calculation and TA | yes | 69.3505 | 186.9954
2948 | City of Rockledge | North IRL | B | IR8-11 | 0.36 | 0.48 | 0.11224 | 8.517 | 1.2001 | 0.95598 | 0.1347 | 1200 | Residential, Medium Density-Two-five dwellingunits per acre | ROCK-16 | Pineland Park | 54.3154 | City of Rockledge | Not provided | Pineland Park Unit Three | "Wet detention" means the collection and temporary storage of stormwater in a permanently wet impoundment in such a manner as to provide for treatment through physical, chemical, and biological processes with subsequent gradual release of the stormwater. | Wet Detention Pond | Completed | 2009 | 1 | 0 | B | 54 | $100,000 | $6,234 | Not provided | Not provided | N/A | Structural | 2013 | North Indian River Lagoon | Not provided | Not provided | Not provided | Wet Detention Effciency Calculation and TA | yes | 135.7664 | 454.236
2949 | City of Rockledge | North IRL | B | IR8-11 | 0.36 | 0.48 | 0.070162 | 8.517 | 1.2001 | 0.59757 | 0.0842 | 1210 | Fixed Single Family Units | ROCK-16 | Pineland Park | 54.3154 | City of Rockledge | Not provided | Pineland Park Unit Three | "Wet detention" means the collection and temporary storage of stormwater in a permanently wet impoundment in such a manner as to provide for treatment through physical, chemical, and biological processes with subsequent gradual release of the stormwater. | Wet Detention Pond | Completed | 2009 | 1 | 0 | B | 54 | $100,000 | $6,234 | Not provided | Not provided | N/A | Structural | 2013 | North Indian River Lagoon | Not provided | Not provided | Not provided | Wet Detention Effciency Calculation and TA | yes | 83.6868 | 283.934
2950 | City of Rockledge | North IRL | B | IR8-11 | 0.36 | 0.48 | 0.18798 | 8.517 | 1.2001 | 1.601 | 0.22559 | 1210 | Fixed Single Family Units | ROCK-16 | Pineland Park | 54.3154 | City of Rockledge | Not provided | Pineland Park Unit Three | "Wet detention" means the collection and temporary storage of stormwater in a permanently wet impoundment in such a manner as to provide for treatment through physical, chemical, and biological processes with subsequent gradual release of the stormwater. | Wet Detention Pond | Completed | 2009 | 1 | 0 | B | 54 | $100,000 | $6,234 | Not provided | Not provided | N/A | Structural | 2013 | North Indian River Lagoon | Not provided | Not provided | Not provided | Wet Detention Effciency Calculation and TA | yes | 112.3166 | 760.7143
2951 | City of Rockledge | North IRL | B | IR8-11 | 0.36 | 0.48 | 0.15407 | 8.517 | 1.2001 | 1.3122 | 0.1849 | 1210 | Fixed Single Family Units | ROCK-16 | Pineland Park | 54.3154 | City of Rockledge | Not provided | Pineland Park Unit Three | "Wet detention" means the collection and temporary storage of stormwater in a permanently wet impoundment in such a manner as to provide for treatment through physical, chemical, and biological processes with subsequent gradual release of the stormwater. | Wet Detention Pond | Completed | 2009 | 1 | 0 | B | 54 | $100,000 | $6,234 | Not provided | Not provided | N/A | Structural | 2013 | North Indian River Lagoon | Not provided | Not provided | Not provided | Wet Detention Effciency Calculation and TA | yes | 104.1278 | 623.4904
2952 | City of Rockledge | North IRL | B | IR8-11 | 0.36 | 0.48 | 0.0028409 | 8.517 | 1.2001 | 0.024196 | 0.0034094 | 1210 | Fixed Single Family Units | ROCK-16 | Pineland Park | 54.3154 | City of Rockledge | Not provided | Pineland Park Unit Three | "Wet detention" means the collection and temporary storage of stormwater in a permanently wet impoundment in such a manner as to provide for treatment through physical, chemical, and biological processes with subsequent gradual release of the stormwater. | Wet Detention Pond | Completed | 2009 | 1 | 0 | B | 54 | $100,000 | $6,234 | Not provided | Not provided | N/A | Structural | 2013 | North Indian River Lagoon | Not provided | Not provided | Not provided | Wet Detention Effciency Calculation and TA | yes | 19.4694 | 11.4968
2953 | City of Rockledge | North IRL | B | IR8-11 | 0.36 | 0.48 | 0.046763 | 8.517 | 1.2001 | 0.39828 | 0.05612 | 1210 | Fixed Single Family Units | ROCK-16 | Pineland Park | 54.3154 | City of Rockledge | Not provided | Pineland Park Unit Three | "Wet detention" means the collection and temporary storage of stormwater in a permanently wet impoundment in such a manner as to provide for treatment through physical, chemical, and biological processes with subsequent gradual release of the stormwater. | Wet Detention Pond | Completed | 2009 | 1 | 0 | B | 54 | $100,000 | $6,234 | Not provided | Not provided | N/A | Structural | 2013 | North Indian River Lagoon | Not provided | Not provided | Not provided | Wet Detention Effciency Calculation and TA | yes | 63.0088 | 189.2443
2954 | City of Rockledge | North IRL | B | IR8-11 | 0.36 | 0.48 | 0.043709 | 8.517 | 1.2001 | 0.37227 | 0.052455 | 1210 | Fixed Single Family Units | ROCK-16 | Pineland Park | 54.3154 | City of Rockledge | Not provided | Pineland Park Unit Three | "Wet detention" means the collection and temporary storage of stormwater in a permanently wet impoundment in such a manner as to provide for treatment through physical, chemical, and biological processes with subsequent gradual release of the stormwater. | Wet Detention Pond | Completed | 2009 | 1 | 0 | B | 54 | $100,000 | $6,234 | Not provided | Not provided | N/A | Structural | 2013 | North Indian River Lagoon | Not provided | Not provided | Not provided | Wet Detention Effciency Calculation and TA | yes | 61.9533 | 176.8841
2955 | City of Rockledge | North IRL | B | IR8-11 | 0.36 | 0.48 | 0.085395 | 9.5213 | 1.383 | 0.81307 | 0.1181 | 1210 | Fixed Single Family Units | ROCK-16 | Pineland Park | 54.3154 | City of Rockledge | Not provided | Pineland Park Unit Three | "Wet detention" means the collection and temporary storage of stormwater in a permanently wet impoundment in such a manner as to provide for treatment through physical, chemical, and biological processes with subsequent gradual release of the stormwater. | Wet Detention Pond | Completed | 2009 | 1 | 0 | B | 54 | $100,000 | $6,234 | Not provided | Not provided | N/A | Structural | 2013 | North Indian River Lagoon | Not provided | Not provided | Not provided | Wet Detention Effciency Calculation and TA | yes | 76.1749 | 345.5803
2956 | City of Rockledge | North IRL | B | IR8-11 | 0.36 | 0.48 | 0.067818 | 9.5213 | 1.383 | 0.64572 | 0.093792 | 1210 | Fixed Single Family Units | ROCK-16 | Pineland Park | 54.3154 | City of Rockledge | Not provided | Pineland Park Unit Three | "Wet detention" means the collection and temporary storage of stormwater in a permanently wet impoundment in such a manner as to provide for treatment through physical, chemical, and biological processes with subsequent gradual release of the stormwater. | Wet Detention Pond | Completed | 2009 | 1 | 0 | B | 54 | $100,000 | $6,234 | Not provided | Not provided | N/A | Structural | 2013 | North Indian River Lagoon | Not provided | Not provided | Not provided | Wet Detention Effciency Calculation and TA | yes | 69.2739 | 274.4514
2957 | City of Rockledge | North IRL | B | IR8-11 | 0.36 | 0.48 | 0.12826 | 9.5213 | 1.383 | 1.2212 | 0.17739 | 1210 | Fixed Single Family Units | ROCK-16 | Pineland Park | 54.3154 | City of Rockledge | Not provided | Pineland Park Unit Three | "Wet detention" means the collection and temporary storage of stormwater in a permanently wet impoundment in such a manner as to provide for treatment through physical, chemical, and biological processes with subsequent gradual release of the stormwater. | Wet Detention Pond | Completed | 2009 | 1 | 0 | B | 54 | $100,000 | $6,234 | Not provided | Not provided | N/A | Structural | 2013 | North Indian River Lagoon | Not provided | Not provided | Not provided | Wet Detention Effciency Calculation and TA | yes | 91.1377 | 519.0618
2958 | City of Rockledge | North IRL | B | IR8-11 | 0.36 | 0.48 | 0.064324 | 9.5213 | 1.383 | 0.61244 | 0.088959 | 1210 | Fixed Single Family Units | ROCK-16 | Pineland Park | 54.3154 | City of Rockledge | Not provided | Pineland Park Unit Three | "Wet detention" means the collection and temporary storage of stormwater in a permanently wet impoundment in such a manner as to provide for treatment through physical, chemical, and biological processes with subsequent gradual release of the stormwater. | Wet Detention Pond | Completed | 2009 | 1 | 0 | B | 54 | $100,000 | $6,234 | Not provided | Not provided | N/A | Structural | 2013 | North Indian River Lagoon | Not provided | Not provided | Not provided | Wet Detention Effciency Calculation and TA | yes | 67.7701 | 260.3093
2959 | City of Rockledge | North IRL | B | IR8-11 | 0.36 | 0.48 | 0.12463 | 9.5213 | 1.383 | 1.1867 | 0.17237 | 1210 | Fixed Single Family Units | ROCK-16 | Pineland Park | 54.3154 | City of Rockledge | Not provided | Pineland Park Unit Three | "Wet detention" means the collection and temporary storage of stormwater in a permanently wet impoundment in such a manner as to provide for treatment through physical, chemical, and biological processes with subsequent gradual release of the stormwater. | Wet Detention Pond | Completed | 2009 | 1 | 0 | B | 54 | $100,000 | $6,234 | Not provided | Not provided | N/A | Structural | 2013 | North Indian River Lagoon | Not provided | Not provided | Not provided | Wet Detention Effciency Calculation and TA | yes | 89.8441 | 504.3724
2960 | City of Rockledge | North IRL | B | IR8-11 | 0.36 | 0.48 | 0.084272 | 9.5213 | 1.383 | 0.80238 | 0.11655 | 1210 | Fixed Single Family Units | ROCK-16 | Pineland Park | 54.3154 | City of Rockledge | Not provided | Pineland Park Unit Three | "Wet detention" means the collection and temporary storage of stormwater in a permanently wet impoundment in such a manner as to provide for treatment through physical, chemical, and biological processes with subsequent gradual release of the stormwater. | Wet Detention Pond | Completed | 2009 | 1 | 0 | B | 54 | $100,000 | $6,234 | Not provided | Not provided | N/A | Structural | 2013 | North Indian River Lagoon | Not provided | Not provided | Not provided | Wet Detention Effciency Calculation and TA | yes | 75.0745 | 341.0367
2961 | City of Rockledge | North IRL | B | IR8-11 | 0.36 | 0.48 | 0.058941 | 9.7647 | 1.4397 | 0.57554 | 0.084855 | 1210 | Fixed Single Family Units | ROCK-16 | Pineland Park | 54.3154 | City of Rockledge | Not provided | Pineland Park Unit Three | "Wet detention" means the collection and temporary storage of stormwater in a permanently wet impoundment in such a manner as to provide for treatment through physical, chemical, and biological processes with subsequent gradual release of the stormwater. | Wet Detention Pond | Completed | 2009 | 1 | 0 | B | 54 | $100,000 | $6,234 | Not provided | Not provided | N/A | Structural | 2013 | North Indian River Lagoon | Not provided | Not provided | Not provided | Wet Detention Effciency Calculation and TA | yes | 66.4197 | 238.524
2962 | City of Rockledge | North IRL | B | IR8-11 | 0.36 | 0.48 | 0.12787 | 9.7647 | 1.4397 | 1.2486 | 0.18409 | 1210 | Fixed Single Family Units | ROCK-16 | Pineland Park | 54.3154 | City of Rockledge | Not provided | Pineland Park Unit Three | "Wet detention" means the collection and temporary storage of stormwater in a permanently wet impoundment in such a manner as to provide for treatment through physical, chemical, and biological processes with subsequent gradual release of the stormwater. | Wet Detention Pond | Completed | 2009 | 1 | 0 | B | 54 | $100,000 | $6,234 | Not provided | Not provided | N/A | Structural | 2013 | North Indian River Lagoon | Not provided | Not provided | Not provided | Wet Detention Effciency Calculation and TA | yes | 90.9929 | 517.4775
2963 | City of Rockledge | North IRL | B | IR8-11 | 0.36 | 0.48 | 0.093479 | 9.7647 | 1.4397 | 0.9128 | 0.13458 | 1210 | Fixed Single Family Units | ROCK-16 | Pineland Park | 54.3154 | City of Rockledge | Not provided | Pineland Park Unit Three | "Wet detention" means the collection and temporary storage of stormwater in a permanently wet impoundment in such a manner as to provide for treatment through physical, chemical, and biological processes with subsequent gradual release of the stormwater. | Wet Detention Pond | Completed | 2009 | 1 | 0 | B | 54 | $100,000 | $6,234 | Not provided | Not provided | N/A | Structural | 2013 | North Indian River Lagoon | Not provided | Not provided | Not provided | Wet Detention Effciency Calculation and TA | yes | 78.7173 | 378.2976
2964 | City of Rockledge | North IRL | B | IR8-11 | 0.36 | 0.48 | 0.060655 | 9.7647 | 1.4397 | 0.59228 | 0.087323 | 1210 | Fixed Single Family Units | ROCK-16 | Pineland Park | 54.3154 | City of Rockledge | Not provided | Pineland Park Unit Three | "Wet detention" means the collection and temporary storage of stormwater in a permanently wet impoundment in such a manner as to provide for treatment through physical, chemical, and biological processes with subsequent gradual release of the stormwater. | Wet Detention Pond | Completed | 2009 | 1 | 0 | B | 54 | $100,000 | $6,234 | Not provided | Not provided | N/A | Structural | 2013 | North Indian River Lagoon | Not provided | Not provided | Not provided | Wet Detention Effciency Calculation and TA | yes | 68.4161 | 245.4609
2965 | City of Rockledge | North IRL | B | IR8-11 | 0.36 | 0.48 | 0.0017541 | 9.7647 | 1.4397 | 0.017128 | 0.0025253 | 1210 | Fixed Single Family Units | ROCK-16 | Pineland Park | 54.3154 | City of Rockledge | Not provided | Pineland Park Unit Three | "Wet detention" means the collection and temporary storage of stormwater in a permanently wet impoundment in such a manner as to provide for treatment through physical, chemical, and biological processes with subsequent gradual release of the stormwater. | Wet Detention Pond | Completed | 2009 | 1 | 0 | B | 54 | $100,000 | $6,234 | Not provided | Not provided | N/A | Structural | 2013 | North Indian River Lagoon | Not provided | Not provided | Not provided | Wet Detention Effciency Calculation and TA | yes | 22.4092 | 7.0986
2966 | City of Rockledge | North IRL | B | IR8-11 | 0.36 | 0.48 | 0.060624 | 9.7647 | 1.4397 | 0.59198 | 0.087279 | 1210 | Fixed Single Family Units | ROCK-16 | Pineland Park | 54.3154 | City of Rockledge | Not provided | Pineland Park Unit Three | "Wet detention" means the collection and temporary storage of stormwater in a permanently wet impoundment in such a manner as to provide for treatment through physical, chemical, and biological processes with subsequent gradual release of the stormwater. | Wet Detention Pond | Completed | 2009 | 1 | 0 | B | 54 | $100,000 | $6,234 | Not provided | Not provided | N/A | Structural | 2013 | North Indian River Lagoon | Not provided | Not provided | Not provided | Wet Detention Effciency Calculation and TA | yes | 70.0821 | 245.3365
2967 | City of Rockledge | North IRL | B | IR8-11 | 0.36 | 0.48 | 0.31513 | 8.0278 | 1.1376 | 2.5298 | 0.3585 | 1200 | Residential, Medium Density-Two-five dwellingunits per acre | ROCK-16 | Pineland Park | 54.3154 | City of Rockledge | Not provided | Pineland Park Unit Three | "Wet detention" means the collection and temporary storage of stormwater in a permanently wet impoundment in such a manner as to provide for treatment through physical, chemical, and biological processes with subsequent gradual release of the stormwater. | Wet Detention Pond | Completed | 2009 | 1 | 0 | B | 54 | $100,000 | $6,234 | Not provided | Not provided | N/A | Structural | 2013 | North Indian River Lagoon | Not provided | Not provided | Not provided | Wet Detention Effciency Calculation and TA | yes | 189.9239 | 1275.2941
2968 | Natural Lands | North IRL | B | IR8-11 | 0.36 | 0.48 | 0.013281 | 8.0278 | 1.1376 | 0.10661 | 0.015108 | 3100 | Herbaceous Dry Prairie | ROCK-16 | Pineland Park | 54.3154 | City of Rockledge | Not provided | Pineland Park Unit Three | "Wet detention" means the collection and temporary storage of stormwater in a permanently wet impoundment in such a manner as to provide for treatment through physical, chemical, and biological processes with subsequent gradual release of the stormwater. | Wet Detention Pond | Completed | 2009 | 1 | 0 | B | 54 | $100,000 | $6,234 | Not provided | Not provided | N/A | Structural | 2013 | North Indian River Lagoon | Not provided | Not provided | Not provided | Wet Detention Effciency Calculation and TA | yes | 103.4857 | 53.7446
2969 | City of Rockledge | North IRL | B | IR8-11 | 0.36 | 0.48 | 0.14187 | 8.0278 | 1.1376 | 1.1389 | 0.1614 | 1210 | Fixed Single Family Units | ROCK-16 | Pineland Park | 54.3154 | City of Rockledge | Not provided | Pineland Park Unit Three | "Wet detention" means the collection and temporary storage of stormwater in a permanently wet impoundment in such a manner as to provide for treatment through physical, chemical, and biological processes with subsequent gradual release of the stormwater. | Wet Detention Pond | Completed | 2009 | 1 | 0 | B | 54 | $100,000 | $6,234 | Not provided | Not provided | N/A | Structural | 2013 | North Indian River Lagoon | Not provided | Not provided | Not provided | Wet Detention Effciency Calculation and TA | yes | 98.8736 | 574.1449
2970 | City of Rockledge | North IRL | B | IR8-11 | 0.36 | 0.48 | 0.14748 | 8.0278 | 1.1376 | 1.1839 | 0.16777 | 1210 | Fixed Single Family Units | ROCK-16 | Pineland Park | 54.3154 | City of Rockledge | Not provided | Pineland Park Unit Three | "Wet detention" means the collection and temporary storage of stormwater in a permanently wet impoundment in such a manner as to provide for treatment through physical, chemical, and biological processes with subsequent gradual release of the stormwater. | Wet Detention Pond | Completed | 2009 | 1 | 0 | B | 54 | $100,000 | $6,234 | Not provided | Not provided | N/A | Structural | 2013 | North Indian River Lagoon | Not provided | Not provided | Not provided | Wet Detention Effciency Calculation and TA | yes | 101.7174 | 596.8163
2971 | City of Rockledge | North IRL | B | IR8-11 | 0.36 | 0.48 | 0.09402 | 8.517 | 1.2001 | 0.80077 | 0.11283 | 1200 | Residential, Medium Density-Two-five dwellingunits per acre | ROCK-16 | Pineland Park | 54.3154 | City of Rockledge | Not provided | Pineland Park Unit Three | "Wet detention" means the collection and temporary storage of stormwater in a permanently wet impoundment in such a manner as to provide for treatment through physical, chemical, and biological processes with subsequent gradual release of the stormwater. | Wet Detention Pond | Completed | 2009 | 1 | 0 | B | 54 | $100,000 | $6,234 | Not provided | Not provided | N/A | Structural | 2013 | North Indian River Lagoon | Not provided | Not provided | Not provided | Wet Detention Effciency Calculation and TA | yes | 115.2342 | 380.4843
2972 | City of Rockledge | North IRL | B | IR8-11 | 0.36 | 0.48 | 0.034139 | 8.517 | 1.2001 | 0.29076 | 0.04097 | 1210 | Fixed Single Family Units | ROCK-16 | Pineland Park | 54.3154 | City of Rockledge | Not provided | Pineland Park Unit Three | "Wet detention" means the collection and temporary storage of stormwater in a permanently wet impoundment in such a manner as to provide for treatment through physical, chemical, and biological processes with subsequent gradual release of the stormwater. | Wet Detention Pond | Completed | 2009 | 1 | 0 | B | 54 | $100,000 | $6,234 | Not provided | Not provided | N/A | Structural | 2013 | North Indian River Lagoon | Not provided | Not provided | Not provided | Wet Detention Effciency Calculation and TA | yes | 75.0857 | 138.1565
2973 | City of Rockledge | North IRL | B | IR8-11 | 0.36 | 0.48 | 0.18844 | 8.517 | 1.2001 | 1.6049 | 0.22614 | 1210 | Fixed Single Family Units | ROCK-16 | Pineland Park | 54.3154 | City of Rockledge | Not provided | Pineland Park Unit Three | "Wet detention" means the collection and temporary storage of stormwater in a permanently wet impoundment in such a manner as to provide for treatment through physical, chemical, and biological processes with subsequent gradual release of the stormwater. | Wet Detention Pond | Completed | 2009 | 1 | 0 | B | 54 | $100,000 | $6,234 | Not provided | Not provided | N/A | Structural | 2013 | North Indian River Lagoon | Not provided | Not provided | Not provided | Wet Detention Effciency Calculation and TA | yes | 112.4801 | 762.5797
2974 | City of Rockledge | North IRL | B | IR8-11 | 0.36 | 0.48 | 0.18859 | 8.517 | 1.2001 | 1.6062 | 0.22632 | 1210 | Fixed Single Family Units | ROCK-16 | Pineland Park | 54.3154 | City of Rockledge | Not provided | Pineland Park Unit Three | "Wet detention" means the collection and temporary storage of stormwater in a permanently wet impoundment in such a manner as to provide for treatment through physical, chemical, and biological processes with subsequent gradual release of the stormwater. | Wet Detention Pond | Completed | 2009 | 1 | 0 | B | 54 | $100,000 | $6,234 | Not provided | Not provided | N/A | Structural | 2013 | North Indian River Lagoon | Not provided | Not provided | Not provided | Wet Detention Effciency Calculation and TA | yes | 112.4425 | 763.1808
2975 | City of Rockledge | North IRL | B | IR8-11 | 0.36 | 0.48 | 0.0021499 | 8.517 | 1.2001 | 0.018311 | 0.0025801 | 1210 | Fixed Single Family Units | ROCK-16 | Pineland Park | 54.3154 | City of Rockledge | Not provided | Pineland Park Unit Three | "Wet detention" means the collection and temporary storage of stormwater in a permanently wet impoundment in such a manner as to provide for treatment through physical, chemical, and biological processes with subsequent gradual release of the stormwater. | Wet Detention Pond | Completed | 2009 | 1 | 0 | B | 54 | $100,000 | $6,234 | Not provided | Not provided | N/A | Structural | 2013 | North Indian River Lagoon | Not provided | Not provided | Not provided | Wet Detention Effciency Calculation and TA | yes | 56.7021 | 8.7005
2976 | City of Rockledge | North IRL | B | IR8-11 | 0.36 | 0.48 | 0.052871 | 8.517 | 1.2001 | 0.4503 | 0.06345 | 1210 | Fixed Single Family Units | ROCK-16 | Pineland Park | 54.3154 | City of Rockledge | Not provided | Pineland Park Unit Three | "Wet detention" means the collection and temporary storage of stormwater in a permanently wet impoundment in such a manner as to provide for treatment through physical, chemical, and biological processes with subsequent gradual release of the stormwater. | Wet Detention Pond | Completed | 2009 | 1 | 0 | B | 54 | $100,000 | $6,234 | Not provided | Not provided | N/A | Structural | 2013 | North Indian River Lagoon | Not provided | Not provided | Not provided | Wet Detention Effciency Calculation and TA | yes | 65.1195 | 213.9616
2977 | City of Rockledge | North IRL | B | IR8-11 | 0.36 | 0.48 | 0.046976 | 8.517 | 1.2001 | 0.4001 | 0.056376 | 1210 | Fixed Single Family Units | ROCK-16 | Pineland Park | 54.3154 | City of Rockledge | Not provided | Pineland Park Unit Three | "Wet detention" means the collection and temporary storage of stormwater in a permanently wet impoundment in such a manner as to provide for treatment through physical, chemical, and biological processes with subsequent gradual release of the stormwater. | Wet Detention Pond | Completed | 2009 | 1 | 0 | B | 54 | $100,000 | $6,234 | Not provided | Not provided | N/A | Structural | 2013 | North Indian River Lagoon | Not provided | Not provided | Not provided | Wet Detention Effciency Calculation and TA | yes | 61.3441 | 190.1059
2978 | City of Rockledge | North IRL | B | IR8-11 | 0.36 | 0.48 | 0.010584 | 8.517 | 1.2001 | 0.090141 | 0.012701 | 1210 | Fixed Single Family Units | ROCK-16 | Pineland Park | 54.3154 | City of Rockledge | Not provided | Pineland Park Unit Three | "Wet detention" means the collection and temporary storage of stormwater in a permanently wet impoundment in such a manner as to provide for treatment through physical, chemical, and biological processes with subsequent gradual release of the stormwater. | Wet Detention Pond | Completed | 2009 | 1 | 0 | B | 54 | $100,000 | $6,234 | Not provided | Not provided | N/A | Structural | 2013 | North Indian River Lagoon | Not provided | Not provided | Not provided | Wet Detention Effciency Calculation and TA | yes | 27.9661 | 42.8307
2979 | City of Rockledge | North IRL | B | IR8-11 | 0.36 | 0.48 | 0.2265 | 8.517 | 1.2001 | 1.9291 | 0.27182 | 1200 | Residential, Medium Density-Two-five dwellingunits per acre | ROCK-16 | Pineland Park | 54.3154 | City of Rockledge | Not provided | Pineland Park Unit Three | "Wet detention" means the collection and temporary storage of stormwater in a permanently wet impoundment in such a manner as to provide for treatment through physical, chemical, and biological processes with subsequent gradual release of the stormwater. | Wet Detention Pond | Completed | 2009 | 1 | 0 | B | 54 | $100,000 | $6,234 | Not provided | Not provided | N/A | Structural | 2013 | North Indian River Lagoon | Not provided | Not provided | Not provided | Wet Detention Effciency Calculation and TA | yes | 136.6897 | 916.6052
2980 | City of Rockledge | North IRL | B | IR8-11 | 0.36 | 0.48 | 0.064321 | 8.517 | 1.2001 | 0.54782 | 0.07719 | 1210 | Fixed Single Family Units | ROCK-16 | Pineland Park | 54.3154 | City of Rockledge | Not provided | Pineland Park Unit Three | "Wet detention" means the collection and temporary storage of stormwater in a permanently wet impoundment in such a manner as to provide for treatment through physical, chemical, and biological processes with subsequent gradual release of the stormwater. | Wet Detention Pond | Completed | 2009 | 1 | 0 | B | 54 | $100,000 | $6,234 | Not provided | Not provided | N/A | Structural | 2013 | North Indian River Lagoon | Not provided | Not provided | Not provided | Wet Detention Effciency Calculation and TA | yes | 68.452 | 260.2959
2981 | City of Rockledge | North IRL | B | IR8-11 | 0.36 | 0.48 | 0.0084518 | 8.517 | 1.2001 | 0.071984 | 0.010143 | 1210 | Fixed Single Family Units | ROCK-16 | Pineland Park | 54.3154 | City of Rockledge | Not provided | Pineland Park Unit Three | "Wet detention" means the collection and temporary storage of stormwater in a permanently wet impoundment in such a manner as to provide for treatment through physical, chemical, and biological processes with subsequent gradual release of the stormwater. | Wet Detention Pond | Completed | 2009 | 1 | 0 | B | 54 | $100,000 | $6,234 | Not provided | Not provided | N/A | Structural | 2013 | North Indian River Lagoon | Not provided | Not provided | Not provided | Wet Detention Effciency Calculation and TA | yes | 29.2486 | 34.2034
2982 | City of Rockledge | North IRL | B | IR8-11 | 0.36 | 0.48 | 0.061414 | 8.517 | 1.2001 | 0.52306 | 0.073702 | 1210 | Fixed Single Family Units | ROCK-16 | Pineland Park | 54.3154 | City of Rockledge | Not provided | Pineland Park Unit Three | "Wet detention" means the collection and temporary storage of stormwater in a permanently wet impoundment in such a manner as to provide for treatment through physical, chemical, and biological processes with subsequent gradual release of the stormwater. | Wet Detention Pond | Completed | 2009 | 1 | 0 | B | 54 | $100,000 | $6,234 | Not provided | Not provided | N/A | Structural | 2013 | North Indian River Lagoon | Not provided | Not provided | Not provided | Wet Detention Effciency Calculation and TA | yes | 67.4207 | 248.5317
2983 | City of Rockledge | North IRL | B | IR8-11 | 0.36 | 0.48 | 0.0038058 | 8.517 | 1.2001 | 0.032414 | 0.0045673 | 1210 | Fixed Single Family Units | ROCK-16 | Pineland Park | 54.3154 | City of Rockledge | Not provided | Pineland Park Unit Three | "Wet detention" means the collection and temporary storage of stormwater in a permanently wet impoundment in such a manner as to provide for treatment through physical, chemical, and biological processes with subsequent gradual release of the stormwater. | Wet Detention Pond | Completed | 2009 | 1 | 0 | B | 54 | $100,000 | $6,234 | Not provided | Not provided | N/A | Structural | 2013 | North Indian River Lagoon | Not provided | Not provided | Not provided | Wet Detention Effciency Calculation and TA | yes | 24.1408 | 15.4017
2984 | City of Rockledge | North IRL | B | IR8-11 | 0.36 | 0.48 | 0.11786 | 8.517 | 1.2001 | 1.0038 | 0.14145 | 1210 | Fixed Single Family Units | ROCK-16 | Pineland Park | 54.3154 | City of Rockledge | Not provided | Pineland Park Unit Three | "Wet detention" means the collection and temporary storage of stormwater in a permanently wet impoundment in such a manner as to provide for treatment through physical, chemical, and biological processes with subsequent gradual release of the stormwater. | Wet Detention Pond | Completed | 2009 | 1 | 0 | B | 54 | $100,000 | $6,234 | Not provided | Not provided | N/A | Structural | 2013 | North Indian River Lagoon | Not provided | Not provided | Not provided | Wet Detention Effciency Calculation and TA | yes | 87.579 | 476.9793
2985 | City of Rockledge | North IRL | B | IR8-11 | 0.36 | 0.48 | 0.036337 | 8.517 | 1.2001 | 0.30948 | 0.043608 | 1210 | Fixed Single Family Units | ROCK-16 | Pineland Park | 54.3154 | City of Rockledge | Not provided | Pineland Park Unit Three | "Wet detention" means the collection and temporary storage of stormwater in a permanently wet impoundment in such a manner as to provide for treatment through physical, chemical, and biological processes with subsequent gradual release of the stormwater. | Wet Detention Pond | Completed | 2009 | 1 | 0 | B | 54 | $100,000 | $6,234 | Not provided | Not provided | N/A | Structural | 2013 | North Indian River Lagoon | Not provided | Not provided | Not provided | Wet Detention Effciency Calculation and TA | yes | 54.7287 | 147.0504
2986 | City of Rockledge | North IRL | B | IR8-11 | 0.36 | 0.48 | 0.099073 | 8.517 | 1.2001 | 0.8438 | 0.1189 | 1210 | Fixed Single Family Units | ROCK-16 | Pineland Park | 54.3154 | City of Rockledge | Not provided | Pineland Park Unit Three | "Wet detention" means the collection and temporary storage of stormwater in a permanently wet impoundment in such a manner as to provide for treatment through physical, chemical, and biological processes with subsequent gradual release of the stormwater. | Wet Detention Pond | Completed | 2009 | 1 | 0 | B | 54 | $100,000 | $6,234 | Not provided | Not provided | N/A | Structural | 2013 | North Indian River Lagoon | Not provided | Not provided | Not provided | Wet Detention Effciency Calculation and TA | yes | 80.1631 | 400.9324
2987 | City of Rockledge | North IRL | B | IR8-11 | 0.36 | 0.48 | 0.02316 | 9.3433 | 1.3492 | 0.21639 | 0.031248 | 1200 | Residential, Medium Density-Two-five dwellingunits per acre | ROCK-16 | Pineland Park | 54.3154 | City of Rockledge | Not provided | Pineland Park Unit Three | "Wet detention" means the collection and temporary storage of stormwater in a permanently wet impoundment in such a manner as to provide for treatment through physical, chemical, and biological processes with subsequent gradual release of the stormwater. | Wet Detention Pond | Completed | 2009 | 1 | 0 | B | 54 | $100,000 | $6,234 | Not provided | Not provided | N/A | Structural | 2013 | North Indian River Lagoon | Not provided | Not provided | Not provided | Wet Detention Effciency Calculation and TA | yes | 64.6544 | 93.7261
2988 | City of Rockledge | North IRL | B | IR8-11 | 0.36 | 0.48 | 0.0030973 | 9.3433 | 1.3492 | 0.028939 | 0.0041788 | 1210 | Fixed Single Family Units | ROCK-16 | Pineland Park | 54.3154 | City of Rockledge | Not provided | Pineland Park Unit Three | "Wet detention" means the collection and temporary storage of stormwater in a permanently wet impoundment in such a manner as to provide for treatment through physical, chemical, and biological processes with subsequent gradual release of the stormwater. | Wet Detention Pond | Completed | 2009 | 1 | 0 | B | 54 | $100,000 | $6,234 | Not provided | Not provided | N/A | Structural | 2013 | North Indian River Lagoon | Not provided | Not provided | Not provided | Wet Detention Effciency Calculation and TA | yes | 45.0069 | 12.5342
2989 | City of Rockledge | North IRL | B | IR8-11 | 0.36 | 0.48 | 0.12255 | 9.3433 | 1.3492 | 1.145 | 0.16534 | 1210 | Fixed Single Family Units | ROCK-16 | Pineland Park | 54.3154 | City of Rockledge | Not provided | Pineland Park Unit Three | "Wet detention" means the collection and temporary storage of stormwater in a permanently wet impoundment in such a manner as to provide for treatment through physical, chemical, and biological processes with subsequent gradual release of the stormwater. | Wet Detention Pond | Completed | 2009 | 1 | 0 | B | 54 | $100,000 | $6,234 | Not provided | Not provided | N/A | Structural | 2013 | North Indian River Lagoon | Not provided | Not provided | Not provided | Wet Detention Effciency Calculation and TA | yes | 89.0397 | 495.9418
2990 | City of Rockledge | North IRL | B | IR8-11 | 0.36 | 0.48 | 0.11958 | 9.3433 | 1.3492 | 1.1172 | 0.16133 | 1210 | Fixed Single Family Units | ROCK-16 | Pineland Park | 54.3154 | City of Rockledge | Not provided | Pineland Park Unit Three | "Wet detention" means the collection and temporary storage of stormwater in a permanently wet impoundment in such a manner as to provide for treatment through physical, chemical, and biological processes with subsequent gradual release of the stormwater. | Wet Detention Pond | Completed | 2009 | 1 | 0 | B | 54 | $100,000 | $6,234 | Not provided | Not provided | N/A | Structural | 2013 | North Indian River Lagoon | Not provided | Not provided | Not provided | Wet Detention Effciency Calculation and TA | yes | 88.0566 | 483.9118
2991 | City of Rockledge | North IRL | B | IR8-11 | 0.36 | 0.48 | 0.019639 | 9.3433 | 1.3492 | 0.1835 | 0.026497 | 1210 | Fixed Single Family Units | ROCK-16 | Pineland Park | 54.3154 | City of Rockledge | Not provided | Pineland Park Unit Three | "Wet detention" means the collection and temporary storage of stormwater in a permanently wet impoundment in such a manner as to provide for treatment through physical, chemical, and biological processes with subsequent gradual release of the stormwater. | Wet Detention Pond | Completed | 2009 | 1 | 0 | B | 54 | $100,000 | $6,234 | Not provided | Not provided | N/A | Structural | 2013 | North Indian River Lagoon | Not provided | Not provided | Not provided | Wet Detention Effciency Calculation and TA | yes | 49.4067 | 79.4777
2992 | City of Rockledge | North IRL | B | IR8-11 | 0.36 | 0.48 | 0.16237 | 9.3433 | 1.3492 | 1.517 | 0.21906 | 1210 | Fixed Single Family Units | ROCK-16 | Pineland Park | 54.3154 | City of Rockledge | Not provided | Pineland Park Unit Three | "Wet detention" means the collection and temporary storage of stormwater in a permanently wet impoundment in such a manner as to provide for treatment through physical, chemical, and biological processes with subsequent gradual release of the stormwater. | Wet Detention Pond | Completed | 2009 | 1 | 0 | B | 54 | $100,000 | $6,234 | Not provided | Not provided | N/A | Structural | 2013 | North Indian River Lagoon | Not provided | Not provided | Not provided | Wet Detention Effciency Calculation and TA | yes | 103.2367 | 657.0685
2993 | City of Rockledge | North IRL | B | IR8-11 | 0.36 | 0.48 | 0.0079746 | 9.3433 | 1.3492 | 0.07451 | 0.010759 | 1210 | Fixed Single Family Units | ROCK-16 | Pineland Park | 54.3154 | City of Rockledge | Not provided | Pineland Park Unit Three | "Wet detention" means the collection and temporary storage of stormwater in a permanently wet impoundment in such a manner as to provide for treatment through physical, chemical, and biological processes with subsequent gradual release of the stormwater. | Wet Detention Pond | Completed | 2009 | 1 | 0 | B | 54 | $100,000 | $6,234 | Not provided | Not provided | N/A | Structural | 2013 | North Indian River Lagoon | Not provided | Not provided | Not provided | Wet Detention Effciency Calculation and TA | yes | 58.2804 | 32.2723
2994 | City of Rockledge | North IRL | B | IR8-11 | 0.36 | 0.48 | 0.15935 | 9.3433 | 1.3492 | 1.4889 | 0.215 | 1210 | Fixed Single Family Units | ROCK-16 | Pineland Park | 54.3154 | City of Rockledge | Not provided | Pineland Park Unit Three | "Wet detention" means the collection and temporary storage of stormwater in a permanently wet impoundment in such a manner as to provide for treatment through physical, chemical, and biological processes with subsequent gradual release of the stormwater. | Wet Detention Pond | Completed | 2009 | 1 | 0 | B | 54 | $100,000 | $6,234 | Not provided | Not provided | N/A | Structural | 2013 | North Indian River Lagoon | Not provided | Not provided | Not provided | Wet Detention Effciency Calculation and TA | yes | 102.1683 | 644.8801
2995 | City of Rockledge | North IRL | B | IR8-11 | 0.36 | 0.48 | 0.1701 | 8.5492 | 1.2046 | 1.4542 | 0.20491 | 1200 | Residential, Medium Density-Two-five dwellingunits per acre | ROCK-16 | Pineland Park | 54.3154 | City of Rockledge | Not provided | Pineland Park Unit Three | "Wet detention" means the collection and temporary storage of stormwater in a permanently wet impoundment in such a manner as to provide for treatment through physical, chemical, and biological processes with subsequent gradual release of the stormwater. | Wet Detention Pond | Completed | 2009 | 1 | 0 | B | 54 | $100,000 | $6,234 | Not provided | Not provided | N/A | Structural | 2013 | North Indian River Lagoon | Not provided | Not provided | Not provided | Wet Detention Effciency Calculation and TA | yes | 127.552 | 688.3853
2996 | City of Rockledge | North IRL | B | IR8-11 | 0.36 | 0.48 | 0.1202 | 8.5492 | 1.2046 | 1.0276 | 0.1448 | 1210 | Fixed Single Family Units | ROCK-16 | Pineland Park | 54.3154 | City of Rockledge | Not provided | Pineland Park Unit Three | "Wet detention" means the collection and temporary storage of stormwater in a permanently wet impoundment in such a manner as to provide for treatment through physical, chemical, and biological processes with subsequent gradual release of the stormwater. | Wet Detention Pond | Completed | 2009 | 1 | 0 | B | 54 | $100,000 | $6,234 | Not provided | Not provided | N/A | Structural | 2013 | North Indian River Lagoon | Not provided | Not provided | Not provided | Wet Detention Effciency Calculation and TA | yes | 95.4453 | 486.4476
2997 | City of Rockledge | North IRL | B | IR8-11 | 0.36 | 0.48 | 0.19099 | 8.5492 | 1.2046 | 1.6328 | 0.23006 | 1210 | Fixed Single Family Units | ROCK-16 | Pineland Park | 54.3154 | City of Rockledge | Not provided | Pineland Park Unit Three | "Wet detention" means the collection and temporary storage of stormwater in a permanently wet impoundment in such a manner as to provide for treatment through physical, chemical, and biological processes with subsequent gradual release of the stormwater. | Wet Detention Pond | Completed | 2009 | 1 | 0 | B | 54 | $100,000 | $6,234 | Not provided | Not provided | N/A | Structural | 2013 | North Indian River Lagoon | Not provided | Not provided | Not provided | Wet Detention Effciency Calculation and TA | yes | 112.8441 | 772.901
2998 | City of Rockledge | North IRL | B | IR8-11 | 0.36 | 0.48 | 0.018468 | 8.5492 | 1.2046 | 0.15789 | 0.022247 | 1210 | Fixed Single Family Units | ROCK-16 | Pineland Park | 54.3154 | City of Rockledge | Not provided | Pineland Park Unit Three | "Wet detention" means the collection and temporary storage of stormwater in a permanently wet impoundment in such a manner as to provide for treatment through physical, chemical, and biological processes with subsequent gradual release of the stormwater. | Wet Detention Pond | Completed | 2009 | 1 | 0 | B | 54 | $100,000 | $6,234 | Not provided | Not provided | N/A | Structural | 2013 | North Indian River Lagoon | Not provided | Not provided | Not provided | Wet Detention Effciency Calculation and TA | yes | 52.2172 | 74.7381
2999 | City of Rockledge | North IRL | B | IR8-11 | 0.36 | 0.48 | 0.011003 | 8.5492 | 1.2046 | 0.094066 | 0.013254 | 1210 | Fixed Single Family Units | ROCK-16 | Pineland Park | 54.3154 | City of Rockledge | Not provided | Pineland Park Unit Three | "Wet detention" means the collection and temporary storage of stormwater in a permanently wet impoundment in such a manner as to provide for treatment through physical, chemical, and biological processes with subsequent gradual release of the stormwater. | Wet Detention Pond | Completed | 2009 | 1 | 0 | B | 54 | $100,000 | $6,234 | Not provided | Not provided | N/A | Structural | 2013 | North Indian River Lagoon | Not provided | Not provided | Not provided | Wet Detention Effciency Calculation and TA | yes | 37.2014 | 44.5272
3000 | City of Rockledge | North IRL | B | IR8-11 | 0.36 | 0.48 | 0.096645 | 8.5492 | 1.2046 | 0.82623 | 0.11642 | 1210 | Fixed Single Family Units | ROCK-16 | Pineland Park | 54.3154 | City of Rockledge | Not provided | Pineland Park Unit Three | "Wet detention" means the collection and temporary storage of stormwater in a permanently wet impoundment in such a manner as to provide for treatment through physical, chemical, and biological processes with subsequent gradual release of the stormwater. | Wet Detention Pond | Completed | 2009 | 1 | 0 | B | 54 | $100,000 | $6,234 | Not provided | Not provided | N/A | Structural | 2013 | North Indian River Lagoon | Not provided | Not provided | Not provided | Wet Detention Effciency Calculation and TA | yes | 89.7694 | 391.1074
3001 | City of Rockledge | North IRL | B | IR8-11 | 0.36 | 0.48 | 0.010352 | 8.5492 | 1.2046 | 0.088502 | 0.01247 | 1210 | Fixed Single Family Units | ROCK-16 | Pineland Park | 54.3154 | City of Rockledge | Not provided | Pineland Park Unit Three | "Wet detention" means the collection and temporary storage of stormwater in a permanently wet impoundment in such a manner as to provide for treatment through physical, chemical, and biological processes with subsequent gradual release of the stormwater. | Wet Detention Pond | Completed | 2009 | 1 | 0 | B | 54 | $100,000 | $6,234 | Not provided | Not provided | N/A | Structural | 2013 | North Indian River Lagoon | Not provided | Not provided | Not provided | Wet Detention Effciency Calculation and TA | yes | 30.1392 | 41.8934
3002 | City of Rockledge | North IRL | B | IR8-11 | 0.36 | 0.48 | 0.023568 | 10.1627 | 1.4487 | 0.23951 | 0.034143 | 1400 | Commercial and Services | ROCK-16 | Pineland Park | 54.3154 | City of Rockledge | Not provided | Pineland Park Unit Three | "Wet detention" means the collection and temporary storage of stormwater in a permanently wet impoundment in such a manner as to provide for treatment through physical, chemical, and biological processes with subsequent gradual release of the stormwater. | Wet Detention Pond | Completed | 2009 | 1 | 0 | B | 54 | $100,000 | $6,234 | Not provided | Not provided | N/A | Structural | 2013 | North Indian River Lagoon | Not provided | Not provided | Not provided | Wet Detention Effciency Calculation and TA | yes | 42.0011 | 95.3749
3003 | City of Rockledge | North IRL | B | IR8-11 | 0.36 | 0.48 | 0.0091754 | 10.1627 | 1.4487 | 0.093247 | 0.013293 | 8370 | Surface Water Collection Basin | ROCK-16 | Pineland Park | 54.3154 | City of Rockledge | Not provided | Pineland Park Unit Three | "Wet detention" means the collection and temporary storage of stormwater in a permanently wet impoundment in such a manner as to provide for treatment through physical, chemical, and biological processes with subsequent gradual release of the stormwater. | Wet Detention Pond | Completed | 2009 | 1 | 0 | B | 54 | $100,000 | $6,234 | Not provided | Not provided | N/A | Structural | 2013 | North Indian River Lagoon | Not provided | Not provided | Not provided | Wet Detention Effciency Calculation and TA | yes | 24.547 | 37.1316
3004 | Natural Lands | North IRL | B | IR8-11 | 0.36 | 0.48 | 0.094546 | 8.9476 | 1.23 | 0.84596 | 0.11629 | 3100 | Herbaceous Dry Prairie | ROCK-16 | Pineland Park | 54.3154 | City of Rockledge | Not provided | Pineland Park Unit Three | "Wet detention" means the collection and temporary storage of stormwater in a permanently wet impoundment in such a manner as to provide for treatment through physical, chemical, and biological processes with subsequent gradual release of the stormwater. | Wet Detention Pond | Completed | 2009 | 1 | 0 | B | 54 | $100,000 | $6,234 | Not provided | Not provided | N/A | Structural | 2013 | North Indian River Lagoon | Not provided | Not provided | Not provided | Wet Detention Effciency Calculation and TA | yes | 115.3217 | 382.6159
3005 | City of Rockledge | North IRL | B | IR8-11 | 0.36 | 0.48 | 0.00099613 | 10.4061 | 1.5426 | 0.010366 | 0.0015366 | 1210 | Fixed Single Family Units | ROCK-16 | Pineland Park | 54.3154 | City of Rockledge | Not provided | Pineland Park Unit Three | "Wet detention" means the collection and temporary storage of stormwater in a permanently wet impoundment in such a manner as to provide for treatment through physical, chemical, and biological processes with subsequent gradual release of the stormwater. | Wet Detention Pond | Completed | 2009 | 1 | 0 | B | 54 | $100,000 | $6,234 | Not provided | Not provided | N/A | Structural | 2013 | North Indian River Lagoon | Not provided | Not provided | Not provided | Wet Detention Effciency Calculation and TA | yes | 38.4767 | 4.0312
3006 | City of Rockledge | North IRL | B | IR8-11 | 0.36 | 0.48 | 0.0038216 | 10.4061 | 1.5426 | 0.039768 | 0.0058952 | 1210 | Fixed Single Family Units | ROCK-16 | Pineland Park | 54.3154 | City of Rockledge | Not provided | Pineland Park Unit Three | "Wet detention" means the collection and temporary storage of stormwater in a permanently wet impoundment in such a manner as to provide for treatment through physical, chemical, and biological processes with subsequent gradual release of the stormwater. | Wet Detention Pond | Completed | 2009 | 1 | 0 | B | 54 | $100,000 | $6,234 | Not provided | Not provided | N/A | Structural | 2013 | North Indian River Lagoon | Not provided | Not provided | Not provided | Wet Detention Effciency Calculation and TA | yes | 46.9888 | 15.4656
3007 | City of Rockledge | North IRL | B | IR8-11 | 0.36 | 0.48 | 0.00097982 | 10.4061 | 1.5426 | 0.010196 | 0.0015115 | 1210 | Fixed Single Family Units | ROCK-16 | Pineland Park | 54.3154 | City of Rockledge | Not provided | Pineland Park Unit Three | "Wet detention" means the collection and temporary storage of stormwater in a permanently wet impoundment in such a manner as to provide for treatment through physical, chemical, and biological processes with subsequent gradual release of the stormwater. | Wet Detention Pond | Completed | 2009 | 1 | 0 | B | 54 | $100,000 | $6,234 | Not provided | Not provided | N/A | Structural | 2013 | North Indian River Lagoon | Not provided | Not provided | Not provided | Wet Detention Effciency Calculation and TA | yes | 10.0708 | 3.9652
3008 | City of Rockledge | North IRL | B | IR8-11 | 0.36 | 0.48 | 0.42974 | 8.2983 | 1.1737 | 3.5661 | 0.50436 | 1200 | Residential, Medium Density-Two-five dwellingunits per acre | ROCK-16 | Pineland Park | 54.3154 | City of Rockledge | Not provided | Pineland Park Unit Three | "Wet detention" means the collection and temporary storage of stormwater in a permanently wet impoundment in such a manner as to provide for treatment through physical, chemical, and biological processes with subsequent gradual release of the stormwater. | Wet Detention Pond | Completed | 2009 | 1 | 0 | B | 54 | $100,000 | $6,234 | Not provided | Not provided | N/A | Structural | 2013 | North Indian River Lagoon | Not provided | Not provided | Not provided | Wet Detention Effciency Calculation and TA | yes | 190.3168 | 1739.0784
3009 | City of Rockledge | North IRL | B | IR8-11 | 0.36 | 0.48 | 0.062687 | 8.2983 | 1.1737 | 0.52019 | 0.073573 | 1210 | Fixed Single Family Units | ROCK-16 | Pineland Park | 54.3154 | City of Rockledge | Not provided | Pineland Park Unit Three | "Wet detention" means the collection and temporary storage of stormwater in a permanently wet impoundment in such a manner as to provide for treatment through physical, chemical, and biological processes with subsequent gradual release of the stormwater. | Wet Detention Pond | Completed | 2009 | 1 | 0 | B | 54 | $100,000 | $6,234 | Not provided | Not provided | N/A | Structural | 2013 | North Indian River Lagoon | Not provided | Not provided | Not provided | Wet Detention Effciency Calculation and TA | yes | 62.6296 | 253.6855
3010 | City of Rockledge | North IRL | B | IR8-11 | 0.36 | 0.48 | 0.074466 | 8.2983 | 1.1737 | 0.61794 | 0.087398 | 1210 | Fixed Single Family Units | ROCK-16 | Pineland Park | 54.3154 | City of Rockledge | Not provided | Pineland Park Unit Three | "Wet detention" means the collection and temporary storage of stormwater in a permanently wet impoundment in such a manner as to provide for treatment through physical, chemical, and biological processes with subsequent gradual release of the stormwater. | Wet Detention Pond | Completed | 2009 | 1 | 0 | B | 54 | $100,000 | $6,234 | Not provided | Not provided | N/A | Structural | 2013 | North Indian River Lagoon | Not provided | Not provided | Not provided | Wet Detention Effciency Calculation and TA | yes | 67.6119 | 301.3551
3011 | City of Rockledge | North IRL | B | IR8-11 | 0.36 | 0.48 | 0.050874 | 8.2983 | 1.1737 | 0.42217 | 0.059709 | 1210 | Fixed Single Family Units | ROCK-16 | Pineland Park | 54.3154 | City of Rockledge | Not provided | Pineland Park Unit Three | "Wet detention" means the collection and temporary storage of stormwater in a permanently wet impoundment in such a manner as to provide for treatment through physical, chemical, and biological processes with subsequent gradual release of the stormwater. | Wet Detention Pond | Completed | 2009 | 1 | 0 | B | 54 | $100,000 | $6,234 | Not provided | Not provided | N/A | Structural | 2013 | North Indian River Lagoon | Not provided | Not provided | Not provided | Wet Detention Effciency Calculation and TA | yes | 56.335 | 205.881
3012 | City of Rockledge | North IRL | B | IR8-11 | 0.36 | 0.48 | 0.040659 | 8.3617 | 1.1161 | 0.33998 | 0.045379 | 1200 | Residential, Medium Density-Two-five dwellingunits per acre | ROCK-16 | Pineland Park | 54.3154 | City of Rockledge | Not provided | Pineland Park Unit Three | "Wet detention" means the collection and temporary storage of stormwater in a permanently wet impoundment in such a manner as to provide for treatment through physical, chemical, and biological processes with subsequent gradual release of the stormwater. | Wet Detention Pond | Completed | 2009 | 1 | 0 | B | 54 | $100,000 | $6,234 | Not provided | Not provided | N/A | Structural | 2013 | North Indian River Lagoon | Not provided | Not provided | Not provided | Wet Detention Effciency Calculation and TA | yes | 106.5982 | 164.5432
3013 | Natural Lands | North IRL | B | IR8-11 | 0.36 | 0.48 | 0.17054 | 8.3617 | 1.1161 | 1.426 | 0.19034 | 3100 | Herbaceous Dry Prairie | ROCK-16 | Pineland Park | 54.3154 | City of Rockledge | Not provided | Pineland Park Unit Three | "Wet detention" means the collection and temporary storage of stormwater in a permanently wet impoundment in such a manner as to provide for treatment through physical, chemical, and biological processes with subsequent gradual release of the stormwater. | Wet Detention Pond | Completed | 2009 | 1 | 0 | B | 54 | $100,000 | $6,234 | Not provided | Not provided | N/A | Structural | 2013 | North Indian River Lagoon | Not provided | Not provided | Not provided | Wet Detention Effciency Calculation and TA | yes | 127.6247 | 690.1517
3014 | City of Rockledge | North IRL | B | IR8-11 | 0.36 | 0.48 | 0.078019 | 8.3617 | 1.1161 | 0.65237 | 0.087075 | 1210 | Fixed Single Family Units | ROCK-16 | Pineland Park | 54.3154 | City of Rockledge | Not provided | Pineland Park Unit Three | "Wet detention" means the collection and temporary storage of stormwater in a permanently wet impoundment in such a manner as to provide for treatment through physical, chemical, and biological processes with subsequent gradual release of the stormwater. | Wet Detention Pond | Completed | 2009 | 1 | 0 | B | 54 | $100,000 | $6,234 | Not provided | Not provided | N/A | Structural | 2013 | North Indian River Lagoon | Not provided | Not provided | Not provided | Wet Detention Effciency Calculation and TA | yes | 84.9511 | 315.7305
3015 | City of Rockledge | North IRL | B | IR8-11 | 0.36 | 0.48 | 0.1854 | 8.3617 | 1.1161 | 1.5503 | 0.20692 | 1210 | Fixed Single Family Units | ROCK-16 | Pineland Park | 54.3154 | City of Rockledge | Not provided | Pineland Park Unit Three | "Wet detention" means the collection and temporary storage of stormwater in a permanently wet impoundment in such a manner as to provide for treatment through physical, chemical, and biological processes with subsequent gradual release of the stormwater. | Wet Detention Pond | Completed | 2009 | 1 | 0 | B | 54 | $100,000 | $6,234 | Not provided | Not provided | N/A | Structural | 2013 | North Indian River Lagoon | Not provided | Not provided | Not provided | Wet Detention Effciency Calculation and TA | yes | 111.403 | 750.2897
3016 | City of Rockledge | North IRL | B | IR8-11 | 0.36 | 0.48 | 0.14314 | 8.3617 | 1.1161 | 1.1969 | 0.15976 | 1210 | Fixed Single Family Units | ROCK-16 | Pineland Park | 54.3154 | City of Rockledge | Not provided | Pineland Park Unit Three | "Wet detention" means the collection and temporary storage of stormwater in a permanently wet impoundment in such a manner as to provide for treatment through physical, chemical, and biological processes with subsequent gradual release of the stormwater. | Wet Detention Pond | Completed | 2009 | 1 | 0 | B | 54 | $100,000 | $6,234 | Not provided | Not provided | N/A | Structural | 2013 | North Indian River Lagoon | Not provided | Not provided | Not provided | Wet Detention Effciency Calculation and TA | yes | 101.0457 | 579.285
3017 | Natural Lands | North IRL | B | IR8-11 | 0.36 | 0.48 | 0.1559 | 9.1672 | 1.2321 | 1.4291 | 0.19207 | 3100 | Herbaceous Dry Prairie | ROCK-16 | Pineland Park | 54.3154 | City of Rockledge | Not provided | Pineland Park Unit Three | "Wet detention" means the collection and temporary storage of stormwater in a permanently wet impoundment in such a manner as to provide for treatment through physical, chemical, and biological processes with subsequent gradual release of the stormwater. | Wet Detention Pond | Completed | 2009 | 1 | 0 | B | 54 | $100,000 | $6,234 | Not provided | Not provided | N/A | Structural | 2013 | North Indian River Lagoon | Not provided | Not provided | Not provided | Wet Detention Effciency Calculation and TA | yes | 125.2445 | 630.888
3018 | Natural Lands | North IRL | B | IR8-11 | 0.36 | 0.48 | 0.029913 | 8.1303 | 1.1121 | 0.2432 | 0.033267 | 3100 | Herbaceous Dry Prairie | ROCK-16 | Pineland Park | 54.3154 | City of Rockledge | Not provided | Pineland Park Unit Three | "Wet detention" means the collection and temporary storage of stormwater in a permanently wet impoundment in such a manner as to provide for treatment through physical, chemical, and biological processes with subsequent gradual release of the stormwater. | Wet Detention Pond | Completed | 2009 | 1 | 0 | B | 54 | $100,000 | $6,234 | Not provided | Not provided | N/A | Structural | 2013 | North Indian River Lagoon | Not provided | Not provided | Not provided | Wet Detention Effciency Calculation and TA | yes | 104.8592 | 121.0519
3019 | City of Rockledge | North IRL | B | IR8-11 | 0.36 | 0.48 | 0.024574 | 8.339 | 1.1067 | 0.20492 | 0.027196 | 1200 | Residential, Medium Density-Two-five dwellingunits per acre | ROCK-16 | Pineland Park | 54.3154 | City of Rockledge | Not provided | Pineland Park Unit Three | "Wet detention" means the collection and temporary storage of stormwater in a permanently wet impoundment in such a manner as to provide for treatment through physical, chemical, and biological processes with subsequent gradual release of the stormwater. | Wet Detention Pond | Completed | 2009 | 1 | 0 | B | 54 | $100,000 | $6,234 | Not provided | Not provided | N/A | Structural | 2013 | North Indian River Lagoon | Not provided | Not provided | Not provided | Wet Detention Effciency Calculation and TA | yes | 103.9987 | 99.4468
3020 | Natural Lands | North IRL | B | IR8-11 | 0.36 | 0.48 | 0.18761 | 8.339 | 1.1067 | 1.5645 | 0.20763 | 3100 | Herbaceous Dry Prairie | ROCK-16 | Pineland Park | 54.3154 | City of Rockledge | Not provided | Pineland Park Unit Three | "Wet detention" means the collection and temporary storage of stormwater in a permanently wet impoundment in such a manner as to provide for treatment through physical, chemical, and biological processes with subsequent gradual release of the stormwater. | Wet Detention Pond | Completed | 2009 | 1 | 0 | B | 54 | $100,000 | $6,234 | Not provided | Not provided | N/A | Structural | 2013 | North Indian River Lagoon | Not provided | Not provided | Not provided | Wet Detention Effciency Calculation and TA | yes | 130.3868 | 759.2461
3021 | City of Rockledge | North IRL | B | IR8-11 | 0.36 | 0.48 | 0.11345 | 8.339 | 1.1067 | 0.94603 | 0.12555 | 1210 | Fixed Single Family Units | ROCK-16 | Pineland Park | 54.3154 | City of Rockledge | Not provided | Pineland Park Unit Three | "Wet detention" means the collection and temporary storage of stormwater in a permanently wet impoundment in such a manner as to provide for treatment through physical, chemical, and biological processes with subsequent gradual release of the stormwater. | Wet Detention Pond | Completed | 2009 | 1 | 0 | B | 54 | $100,000 | $6,234 | Not provided | Not provided | N/A | Structural | 2013 | North Indian River Lagoon | Not provided | Not provided | Not provided | Wet Detention Effciency Calculation and TA | yes | 93.5882 | 459.0995
3022 | City of Rockledge | North IRL | B | IR8-11 | 0.36 | 0.48 | 0.18495 | 8.339 | 1.1067 | 1.5423 | 0.20469 | 1210 | Fixed Single Family Units | ROCK-16 | Pineland Park | 54.3154 | City of Rockledge | Not provided | Pineland Park Unit Three | "Wet detention" means the collection and temporary storage of stormwater in a permanently wet impoundment in such a manner as to provide for treatment through physical, chemical, and biological processes with subsequent gradual release of the stormwater. | Wet Detention Pond | Completed | 2009 | 1 | 0 | B | 54 | $100,000 | $6,234 | Not provided | Not provided | N/A | Structural | 2013 | North Indian River Lagoon | Not provided | Not provided | Not provided | Wet Detention Effciency Calculation and TA | yes | 111.2485 | 748.4852
3023 | City of Rockledge | North IRL | B | IR8-11 | 0.36 | 0.48 | 0.10718 | 8.339 | 1.1067 | 0.89373 | 0.11861 | 1210 | Fixed Single Family Units | ROCK-16 | Pineland Park | 54.3154 | City of Rockledge | Not provided | Pineland Park Unit Three | "Wet detention" means the collection and temporary storage of stormwater in a permanently wet impoundment in such a manner as to provide for treatment through physical, chemical, and biological processes with subsequent gradual release of the stormwater. | Wet Detention Pond | Completed | 2009 | 1 | 0 | B | 54 | $100,000 | $6,234 | Not provided | Not provided | N/A | Structural | 2013 | North Indian River Lagoon | Not provided | Not provided | Not provided | Wet Detention Effciency Calculation and TA | yes | 92.1104 | 433.7224
3024 | City of Rockledge | North IRL | B | IR8-11 | 0.36 | 0.48 | 0.18914 | 7.7767 | 1.1121 | 1.4709 | 0.21034 | 1200 | Residential, Medium Density-Two-five dwellingunits per acre | ROCK-16 | Pineland Park | 54.3154 | City of Rockledge | Not provided | Pineland Park Unit Three | "Wet detention" means the collection and temporary storage of stormwater in a permanently wet impoundment in such a manner as to provide for treatment through physical, chemical, and biological processes with subsequent gradual release of the stormwater. | Wet Detention Pond | Completed | 2009 | 1 | 0 | B | 54 | $100,000 | $6,234 | Not provided | Not provided | N/A | Structural | 2013 | North Indian River Lagoon | Not provided | Not provided | Not provided | Wet Detention Effciency Calculation and TA | yes | 130.6453 | 765.4314
3025 | City of Rockledge | North IRL | B | IR8-11 | 0.36 | 0.48 | 0.037502 | 7.7767 | 1.1121 | 0.29164 | 0.041705 | 1210 | Fixed Single Family Units | ROCK-16 | Pineland Park | 54.3154 | City of Rockledge | Not provided | Pineland Park Unit Three | "Wet detention" means the collection and temporary storage of stormwater in a permanently wet impoundment in such a manner as to provide for treatment through physical, chemical, and biological processes with subsequent gradual release of the stormwater. | Wet Detention Pond | Completed | 2009 | 1 | 0 | B | 54 | $100,000 | $6,234 | Not provided | Not provided | N/A | Structural | 2013 | North Indian River Lagoon | Not provided | Not provided | Not provided | Wet Detention Effciency Calculation and TA | yes | 49.3929 | 151.7671
3026 | City of Rockledge | North IRL | B | IR8-11 | 0.36 | 0.48 | 0.076588 | 7.7767 | 1.1121 | 0.5956 | 0.08517 | 1210 | Fixed Single Family Units | ROCK-16 | Pineland Park | 54.3154 | City of Rockledge | Not provided | Pineland Park Unit Three | "Wet detention" means the collection and temporary storage of stormwater in a permanently wet impoundment in such a manner as to provide for treatment through physical, chemical, and biological processes with subsequent gradual release of the stormwater. | Wet Detention Pond | Completed | 2009 | 1 | 0 | B | 54 | $100,000 | $6,234 | Not provided | Not provided | N/A | Structural | 2013 | North Indian River Lagoon | Not provided | Not provided | Not provided | Wet Detention Effciency Calculation and TA | yes | 72.805 | 309.9405
3027 | City of Rockledge | North IRL | B | IR8-11 | 0.36 | 0.48 | 0.054375 | 7.7767 | 1.1121 | 0.42286 | 0.060468 | 1210 | Fixed Single Family Units | ROCK-16 | Pineland Park | 54.3154 | City of Rockledge | Not provided | Pineland Park Unit Three | "Wet detention" means the collection and temporary storage of stormwater in a permanently wet impoundment in such a manner as to provide for treatment through physical, chemical, and biological processes with subsequent gradual release of the stormwater. | Wet Detention Pond | Completed | 2009 | 1 | 0 | B | 54 | $100,000 | $6,234 | Not provided | Not provided | N/A | Structural | 2013 | North Indian River Lagoon | Not provided | Not provided | Not provided | Wet Detention Effciency Calculation and TA | yes | 59.4299 | 220.0488
3028 | City of Rockledge | North IRL | B | IR8-11 | 0.36 | 0.48 | 0.11898 | 7.7767 | 1.1121 | 0.92529 | 0.13232 | 1210 | Fixed Single Family Units | ROCK-16 | Pineland Park | 54.3154 | City of Rockledge | Not provided | Pineland Park Unit Three | "Wet detention" means the collection and temporary storage of stormwater in a permanently wet impoundment in such a manner as to provide for treatment through physical, chemical, and biological processes with subsequent gradual release of the stormwater. | Wet Detention Pond | Completed | 2009 | 1 | 0 | B | 54 | $100,000 | $6,234 | Not provided | Not provided | N/A | Structural | 2013 | North Indian River Lagoon | Not provided | Not provided | Not provided | Wet Detention Effciency Calculation and TA | yes | 87.8089 | 481.5048
3029 | City of Rockledge | North IRL | B | IR8-11 | 0.36 | 0.48 | 0.11752 | 7.7767 | 1.1121 | 0.91388 | 0.13068 | 1210 | Fixed Single Family Units | ROCK-16 | Pineland Park | 54.3154 | City of Rockledge | Not provided | Pineland Park Unit Three | "Wet detention" means the collection and temporary storage of stormwater in a permanently wet impoundment in such a manner as to provide for treatment through physical, chemical, and biological processes with subsequent gradual release of the stormwater. | Wet Detention Pond | Completed | 2009 | 1 | 0 | B | 54 | $100,000 | $6,234 | Not provided | Not provided | N/A | Structural | 2013 | North Indian River Lagoon | Not provided | Not provided | Not provided | Wet Detention Effciency Calculation and TA | yes | 87.3254 | 475.5699
3030 | City of Rockledge | North IRL | B | IR8-11 | 0.36 | 0.48 | 0.023657 | 7.7767 | 1.1121 | 0.18397 | 0.026308 | 1210 | Fixed Single Family Units | ROCK-16 | Pineland Park | 54.3154 | City of Rockledge | Not provided | Pineland Park Unit Three | "Wet detention" means the collection and temporary storage of stormwater in a permanently wet impoundment in such a manner as to provide for treatment through physical, chemical, and biological processes with subsequent gradual release of the stormwater. | Wet Detention Pond | Completed | 2009 | 1 | 0 | B | 54 | $100,000 | $6,234 | Not provided | Not provided | N/A | Structural | 2013 | North Indian River Lagoon | Not provided | Not provided | Not provided | Wet Detention Effciency Calculation and TA | yes | 50.3763 | 95.7375
3031 | Natural Lands | North IRL | B | IR8-11 | 0.36 | 0.48 | 0.16248 | 8.8524 | 1.1733 | 1.4383 | 0.19063 | 3100 | Herbaceous Dry Prairie | ROCK-16 | Pineland Park | 54.3154 | City of Rockledge | Not provided | Pineland Park Unit Three | "Wet detention" means the collection and temporary storage of stormwater in a permanently wet impoundment in such a manner as to provide for treatment through physical, chemical, and biological processes with subsequent gradual release of the stormwater. | Wet Detention Pond | Completed | 2009 | 1 | 0 | B | 54 | $100,000 | $6,234 | Not provided | Not provided | N/A | Structural | 2013 | North Indian River Lagoon | Not provided | Not provided | Not provided | Wet Detention Effciency Calculation and TA | yes | 126.3254 | 657.523
3032 | City of Rockledge | North IRL | B | IR8-11 | 0.36 | 0.48 | 0.018216 | 8.8524 | 1.1733 | 0.16126 | 0.021373 | 1210 | Fixed Single Family Units | ROCK-16 | Pineland Park | 54.3154 | City of Rockledge | Not provided | Pineland Park Unit Three | "Wet detention" means the collection and temporary storage of stormwater in a permanently wet impoundment in such a manner as to provide for treatment through physical, chemical, and biological processes with subsequent gradual release of the stormwater. | Wet Detention Pond | Completed | 2009 | 1 | 0 | B | 54 | $100,000 | $6,234 | Not provided | Not provided | N/A | Structural | 2013 | North Indian River Lagoon | Not provided | Not provided | Not provided | Wet Detention Effciency Calculation and TA | yes | 46.3077 | 73.7194
3033 | City of Rockledge | North IRL | B | IR8-11 | 0.36 | 0.48 | 0.024447 | 8.8524 | 1.1733 | 0.21642 | 0.028683 | 1210 | Fixed Single Family Units | ROCK-16 | Pineland Park | 54.3154 | City of Rockledge | Not provided | Pineland Park Unit Three | "Wet detention" means the collection and temporary storage of stormwater in a permanently wet impoundment in such a manner as to provide for treatment through physical, chemical, and biological processes with subsequent gradual release of the stormwater. | Wet Detention Pond | Completed | 2009 | 1 | 0 | B | 54 | $100,000 | $6,234 | Not provided | Not provided | N/A | Structural | 2013 | North Indian River Lagoon | Not provided | Not provided | Not provided | Wet Detention Effciency Calculation and TA | yes | 54.3065 | 98.934
3034 | City of Rockledge | North IRL | B | IR8-11 | 0.36 | 0.48 | 0.0091504 | 8.8524 | 1.1733 | 0.081003 | 0.010736 | 1210 | Fixed Single Family Units | ROCK-16 | Pineland Park | 54.3154 | City of Rockledge | Not provided | Pineland Park Unit Three | "Wet detention" means the collection and temporary storage of stormwater in a permanently wet impoundment in such a manner as to provide for treatment through physical, chemical, and biological processes with subsequent gradual release of the stormwater. | Wet Detention Pond | Completed | 2009 | 1 | 0 | B | 54 | $100,000 | $6,234 | Not provided | Not provided | N/A | Structural | 2013 | North Indian River Lagoon | Not provided | Not provided | Not provided | Wet Detention Effciency Calculation and TA | yes | 25.1353 | 37.0303
3035 | City of Rockledge | North IRL | B | IR8-11 | 0.36 | 0.48 | 0.047006 | 9.6771 | 1.4133 | 0.45488 | 0.066432 | 1210 | Fixed Single Family Units | ROCK-16 | Pineland Park | 54.3154 | City of Rockledge | Not provided | Pineland Park Unit Three | "Wet detention" means the collection and temporary storage of stormwater in a permanently wet impoundment in such a manner as to provide for treatment through physical, chemical, and biological processes with subsequent gradual release of the stormwater. | Wet Detention Pond | Completed | 2009 | 1 | 0 | B | 54 | $100,000 | $6,234 | Not provided | Not provided | N/A | Structural | 2013 | North Indian River Lagoon | Not provided | Not provided | Not provided | Wet Detention Effciency Calculation and TA | yes | 56.246 | 190.2272
3036 | City of Rockledge | North IRL | B | IR8-11 | 0.36 | 0.48 | 0.096821 | 9.6771 | 1.4133 | 0.93694 | 0.13683 | 1210 | Fixed Single Family Units | ROCK-16 | Pineland Park | 54.3154 | City of Rockledge | Not provided | Pineland Park Unit Three | "Wet detention" means the collection and temporary storage of stormwater in a permanently wet impoundment in such a manner as to provide for treatment through physical, chemical, and biological processes with subsequent gradual release of the stormwater. | Wet Detention Pond | Completed | 2009 | 1 | 0 | B | 54 | $100,000 | $6,234 | Not provided | Not provided | N/A | Structural | 2013 | North Indian River Lagoon | Not provided | Not provided | Not provided | Wet Detention Effciency Calculation and TA | yes | 79.9825 | 391.8188
3037 | City of Rockledge | North IRL | B | IR8-11 | 0.36 | 0.48 | 0.068997 | 9.6771 | 1.4133 | 0.6677 | 0.097511 | 1210 | Fixed Single Family Units | ROCK-16 | Pineland Park | 54.3154 | City of Rockledge | Not provided | Pineland Park Unit Three | "Wet detention" means the collection and temporary storage of stormwater in a permanently wet impoundment in such a manner as to provide for treatment through physical, chemical, and biological processes with subsequent gradual release of the stormwater. | Wet Detention Pond | Completed | 2009 | 1 | 0 | B | 54 | $100,000 | $6,234 | Not provided | Not provided | N/A | Structural | 2013 | North Indian River Lagoon | Not provided | Not provided | Not provided | Wet Detention Effciency Calculation and TA | yes | 66.9347 | 279.2228
3038 | City of Rockledge | North IRL | B | IR8-11 | 0.36 | 0.48 | 0.059462 | 9.6771 | 1.4133 | 0.57542 | 0.084035 | 1210 | Fixed Single Family Units | ROCK-16 | Pineland Park | 54.3154 | City of Rockledge | Not provided | Pineland Park Unit Three | "Wet detention" means the collection and temporary storage of stormwater in a permanently wet impoundment in such a manner as to provide for treatment through physical, chemical, and biological processes with subsequent gradual release of the stormwater. | Wet Detention Pond | Completed | 2009 | 1 | 0 | B | 54 | $100,000 | $6,234 | Not provided | Not provided | N/A | Structural | 2013 | North Indian River Lagoon | Not provided | Not provided | Not provided | Wet Detention Effciency Calculation and TA | yes | 65.9773 | 240.6351
3039 | City of Rockledge | North IRL | B | IR8-11 | 0.36 | 0.48 | 0.12456 | 9.6771 | 1.4133 | 1.2054 | 0.17604 | 1210 | Fixed Single Family Units | ROCK-16 | Pineland Park | 54.3154 | City of Rockledge | Not provided | Pineland Park Unit Three | "Wet detention" means the collection and temporary storage of stormwater in a permanently wet impoundment in such a manner as to provide for treatment through physical, chemical, and biological processes with subsequent gradual release of the stormwater. | Wet Detention Pond | Completed | 2009 | 1 | 0 | B | 54 | $100,000 | $6,234 | Not provided | Not provided | N/A | Structural | 2013 | North Indian River Lagoon | Not provided | Not provided | Not provided | Wet Detention Effciency Calculation and TA | yes | 89.8185 | 504.08
3040 | City of Rockledge | North IRL | B | IR8-11 | 0.36 | 0.48 | 0.089048 | 9.6771 | 1.4133 | 0.86173 | 0.12585 | 1210 | Fixed Single Family Units | ROCK-16 | Pineland Park | 54.3154 | City of Rockledge | Not provided | Pineland Park Unit Three | "Wet detention" means the collection and temporary storage of stormwater in a permanently wet impoundment in such a manner as to provide for treatment through physical, chemical, and biological processes with subsequent gradual release of the stormwater. | Wet Detention Pond | Completed | 2009 | 1 | 0 | B | 54 | $100,000 | $6,234 | Not provided | Not provided | N/A | Structural | 2013 | North Indian River Lagoon | Not provided | Not provided | Not provided | Wet Detention Effciency Calculation and TA | yes | 76.8161 | 360.3658
3041 | City of Rockledge | North IRL | B | IR8-11 | 0.36 | 0.48 | 0.21806 | 8.5659 | 1.2069 | 1.8679 | 0.26319 | 1200 | Residential, Medium Density-Two-five dwellingunits per acre | ROCK-16 | Pineland Park | 54.3154 | City of Rockledge | Not provided | Pineland Park Unit Three | "Wet detention" means the collection and temporary storage of stormwater in a permanently wet impoundment in such a manner as to provide for treatment through physical, chemical, and biological processes with subsequent gradual release of the stormwater. | Wet Detention Pond | Completed | 2009 | 1 | 0 | B | 54 | $100,000 | $6,234 | Not provided | Not provided | N/A | Structural | 2013 | North Indian River Lagoon | Not provided | Not provided | Not provided | Wet Detention Effciency Calculation and TA | yes | 135.3111 | 882.4563
3042 | City of Rockledge | North IRL | B | IR8-11 | 0.36 | 0.48 | 0.0057402 | 8.5659 | 1.2069 | 0.04917 | 0.0069281 | 1210 | Fixed Single Family Units | ROCK-16 | Pineland Park | 54.3154 | City of Rockledge | Not provided | Pineland Park Unit Three | "Wet detention" means the collection and temporary storage of stormwater in a permanently wet impoundment in such a manner as to provide for treatment through physical, chemical, and biological processes with subsequent gradual release of the stormwater. | Wet Detention Pond | Completed | 2009 | 1 | 0 | B | 54 | $100,000 | $6,234 | Not provided | Not provided | N/A | Structural | 2013 | North Indian River Lagoon | Not provided | Not provided | Not provided | Wet Detention Effciency Calculation and TA | yes | 64.9105 | 23.2298
3043 | City of Rockledge | North IRL | B | IR8-11 | 0.36 | 0.48 | 0.18551 | 8.5659 | 1.2069 | 1.589 | 0.22389 | 1210 | Fixed Single Family Units | ROCK-16 | Pineland Park | 54.3154 | City of Rockledge | Not provided | Pineland Park Unit Three | "Wet detention" means the collection and temporary storage of stormwater in a permanently wet impoundment in such a manner as to provide for treatment through physical, chemical, and biological processes with subsequent gradual release of the stormwater. | Wet Detention Pond | Completed | 2009 | 1 | 0 | B | 54 | $100,000 | $6,234 | Not provided | Not provided | N/A | Structural | 2013 | North Indian River Lagoon | Not provided | Not provided | Not provided | Wet Detention Effciency Calculation and TA | yes | 110.9445 | 750.7142
3044 | City of Rockledge | North IRL | B | IR8-11 | 0.36 | 0.48 | 0.18864 | 8.5659 | 1.2069 | 1.6158 | 0.22767 | 1210 | Fixed Single Family Units | ROCK-16 | Pineland Park | 54.3154 | City of Rockledge | Not provided | Pineland Park Unit Three | "Wet detention" means the collection and temporary storage of stormwater in a permanently wet impoundment in such a manner as to provide for treatment through physical, chemical, and biological processes with subsequent gradual release of the stormwater. | Wet Detention Pond | Completed | 2009 | 1 | 0 | B | 54 | $100,000 | $6,234 | Not provided | Not provided | N/A | Structural | 2013 | North Indian River Lagoon | Not provided | Not provided | Not provided | Wet Detention Effciency Calculation and TA | yes | 111.8859 | 763.3849
3045 | City of Rockledge | North IRL | B | IR8-11 | 0.36 | 0.48 | 0.019359 | 8.5659 | 1.2069 | 0.16583 | 0.023365 | 1210 | Fixed Single Family Units | ROCK-16 | Pineland Park | 54.3154 | City of Rockledge | Not provided | Pineland Park Unit Three | "Wet detention" means the collection and temporary storage of stormwater in a permanently wet impoundment in such a manner as to provide for treatment through physical, chemical, and biological processes with subsequent gradual release of the stormwater. | Wet Detention Pond | Completed | 2009 | 1 | 0 | B | 54 | $100,000 | $6,234 | Not provided | Not provided | N/A | Structural | 2013 | North Indian River Lagoon | Not provided | Not provided | Not provided | Wet Detention Effciency Calculation and TA | yes | 70.1675 | 78.3433
3046 | City of Rockledge | North IRL | B | IR8-11 | 0.36 | 0.48 | 0.00046246 | 8.5659 | 1.2069 | 0.0039614 | 0.00055816 | 1210 | Fixed Single Family Units | ROCK-16 | Pineland Park | 54.3154 | City of Rockledge | Not provided | Pineland Park Unit Three | "Wet detention" means the collection and temporary storage of stormwater in a permanently wet impoundment in such a manner as to provide for treatment through physical, chemical, and biological processes with subsequent gradual release of the stormwater. | Wet Detention Pond | Completed | 2009 | 1 | 0 | B | 54 | $100,000 | $6,234 | Not provided | Not provided | N/A | Structural | 2013 | North Indian River Lagoon | Not provided | Not provided | Not provided | Wet Detention Effciency Calculation and TA | yes | 25.5832 | 1.8715
3047 | Natural Lands | North IRL | B | IR8-11 | 0.36 | 0.48 | 0.12086 | 9.4377 | 1.2968 | 1.1406 | 0.15673 | 3100 | Herbaceous Dry Prairie | ROCK-16 | Pineland Park | 54.3154 | City of Rockledge | Not provided | Pineland Park Unit Three | "Wet detention" means the collection and temporary storage of stormwater in a permanently wet impoundment in such a manner as to provide for treatment through physical, chemical, and biological processes with subsequent gradual release of the stormwater. | Wet Detention Pond | Completed | 2009 | 1 | 0 | B | 54 | $100,000 | $6,234 | Not provided | Not provided | N/A | Structural | 2013 | North Indian River Lagoon | Not provided | Not provided | Not provided | Wet Detention Effciency Calculation and TA | yes | 119.5728 | 489.0967
3048 | City of Rockledge | North IRL | B | IR8-11 | 0.36 | 0.48 | 0.33024 | 8.5492 | 1.2046 | 2.8233 | 0.39781 | 1200 | Residential, Medium Density-Two-five dwellingunits per acre | ROCK-16 | Pineland Park | 54.3154 | City of Rockledge | Not provided | Pineland Park Unit Three | "Wet detention" means the collection and temporary storage of stormwater in a permanently wet impoundment in such a manner as to provide for treatment through physical, chemical, and biological processes with subsequent gradual release of the stormwater. | Wet Detention Pond | Completed | 2009 | 1 | 0 | B | 54 | $100,000 | $6,234 | Not provided | Not provided | N/A | Structural | 2013 | North Indian River Lagoon | Not provided | Not provided | Not provided | Wet Detention Effciency Calculation and TA | yes | 193.5912 | 1336.441
3049 | City of Rockledge | North IRL | B | IR8-11 | 0.36 | 0.48 | 0.015224 | 8.5492 | 1.2046 | 0.13015 | 0.018339 | 1210 | Fixed Single Family Units | ROCK-16 | Pineland Park | 54.3154 | City of Rockledge | Not provided | Pineland Park Unit Three | "Wet detention" means the collection and temporary storage of stormwater in a permanently wet impoundment in such a manner as to provide for treatment through physical, chemical, and biological processes with subsequent gradual release of the stormwater. | Wet Detention Pond | Completed | 2009 | 1 | 0 | B | 54 | $100,000 | $6,234 | Not provided | Not provided | N/A | Structural | 2013 | North Indian River Lagoon | Not provided | Not provided | Not provided | Wet Detention Effciency Calculation and TA | yes | 35.1749 | 61.6103
3050 | City of Rockledge | North IRL | B | IR8-11 | 0.36 | 0.48 | 0.14831 | 8.5492 | 1.2046 | 1.2679 | 0.17865 | 1210 | Fixed Single Family Units | ROCK-16 | Pineland Park | 54.3154 | City of Rockledge | Not provided | Pineland Park Unit Three | "Wet detention" means the collection and temporary storage of stormwater in a permanently wet impoundment in such a manner as to provide for treatment through physical, chemical, and biological processes with subsequent gradual release of the stormwater. | Wet Detention Pond | Completed | 2009 | 1 | 0 | B | 54 | $100,000 | $6,234 | Not provided | Not provided | N/A | Structural | 2013 | North Indian River Lagoon | Not provided | Not provided | Not provided | Wet Detention Effciency Calculation and TA | yes | 99.9396 | 600.1914
3051 | City of Rockledge | North IRL | B | IR8-11 | 0.36 | 0.48 | 0.10508 | 8.5492 | 1.2046 | 0.89836 | 0.12658 | 1210 | Fixed Single Family Units | ROCK-16 | Pineland Park | 54.3154 | City of Rockledge | Not provided | Pineland Park Unit Three | "Wet detention" means the collection and temporary storage of stormwater in a permanently wet impoundment in such a manner as to provide for treatment through physical, chemical, and biological processes with subsequent gradual release of the stormwater. | Wet Detention Pond | Completed | 2009 | 1 | 0 | B | 54 | $100,000 | $6,234 | Not provided | Not provided | N/A | Structural | 2013 | North Indian River Lagoon | Not provided | Not provided | Not provided | Wet Detention Effciency Calculation and TA | yes | 89.4311 | 425.2483
3052 | City of Rockledge | North IRL | B | IR8-11 | 0.36 | 0.48 | 0.018906 | 8.5492 | 1.2046 | 0.16163 | 0.022774 | 1210 | Fixed Single Family Units | ROCK-16 | Pineland Park | 54.3154 | City of Rockledge | Not provided | Pineland Park Unit Three | "Wet detention" means the collection and temporary storage of stormwater in a permanently wet impoundment in such a manner as to provide for treatment through physical, chemical, and biological processes with subsequent gradual release of the stormwater. | Wet Detention Pond | Completed | 2009 | 1 | 0 | B | 54 | $100,000 | $6,234 | Not provided | Not provided | N/A | Structural | 2013 | North Indian River Lagoon | Not provided | Not provided | Not provided | Wet Detention Effciency Calculation and TA | yes | 46.0282 | 76.5089
3053 | City of Rockledge | North IRL | B | IR8-11 | 0.36 | 0.48 | 0.13252 | 8.4417 | 1.1634 | 1.1187 | 0.15417 | 1200 | Residential, Medium Density-Two-five dwellingunits per acre | ROCK-16 | Pineland Park | 54.3154 | City of Rockledge | Not provided | Pineland Park Unit Three | "Wet detention" means the collection and temporary storage of stormwater in a permanently wet impoundment in such a manner as to provide for treatment through physical, chemical, and biological processes with subsequent gradual release of the stormwater. | Wet Detention Pond | Completed | 2009 | 1 | 0 | B | 54 | $100,000 | $6,234 | Not provided | Not provided | N/A | Structural | 2013 | North Indian River Lagoon | Not provided | Not provided | Not provided | Wet Detention Effciency Calculation and TA | yes | 121.4662 | 536.2874
3054 | Natural Lands | North IRL | B | IR8-11 | 0.36 | 0.48 | 0.071895 | 8.4417 | 1.1634 | 0.60691 | 0.083639 | 3100 | Herbaceous Dry Prairie | ROCK-16 | Pineland Park | 54.3154 | City of Rockledge | Not provided | Pineland Park Unit Three | "Wet detention" means the collection and temporary storage of stormwater in a permanently wet impoundment in such a manner as to provide for treatment through physical, chemical, and biological processes with subsequent gradual release of the stormwater. | Wet Detention Pond | Completed | 2009 | 1 | 0 | B | 54 | $100,000 | $6,234 | Not provided | Not provided | N/A | Structural | 2013 | North Indian River Lagoon | Not provided | Not provided | Not provided | Wet Detention Effciency Calculation and TA | yes | 111.6538 | 290.9488
3055 | City of Rockledge | North IRL | B | IR8-11 | 0.36 | 0.48 | 0.05043 | 8.4417 | 1.1634 | 0.42572 | 0.058668 | 1210 | Fixed Single Family Units | ROCK-16 | Pineland Park | 54.3154 | City of Rockledge | Not provided | Pineland Park Unit Three | "Wet detention" means the collection and temporary storage of stormwater in a permanently wet impoundment in such a manner as to provide for treatment through physical, chemical, and biological processes with subsequent gradual release of the stormwater. | Wet Detention Pond | Completed | 2009 | 1 | 0 | B | 54 | $100,000 | $6,234 | Not provided | Not provided | N/A | Structural | 2013 | North Indian River Lagoon | Not provided | Not provided | Not provided | Wet Detention Effciency Calculation and TA | yes | 79.0727 | 204.0848
3056 | City of Rockledge | North IRL | B | IR8-11 | 0.36 | 0.48 | 0.1885 | 8.4417 | 1.1634 | 1.5913 | 0.2193 | 1210 | Fixed Single Family Units | ROCK-16 | Pineland Park | 54.3154 | City of Rockledge | Not provided | Pineland Park Unit Three | "Wet detention" means the collection and temporary storage of stormwater in a permanently wet impoundment in such a manner as to provide for treatment through physical, chemical, and biological processes with subsequent gradual release of the stormwater. | Wet Detention Pond | Completed | 2009 | 1 | 0 | B | 54 | $100,000 | $6,234 | Not provided | Not provided | N/A | Structural | 2013 | North Indian River Lagoon | Not provided | Not provided | Not provided | Wet Detention Effciency Calculation and TA | yes | 112.5036 | 762.8442
3057 | City of Rockledge | North IRL | B | IR8-11 | 0.36 | 0.48 | 0.17442 | 8.4417 | 1.1634 | 1.4724 | 0.20291 | 1210 | Fixed Single Family Units | ROCK-16 | Pineland Park | 54.3154 | City of Rockledge | Not provided | Pineland Park Unit Three | "Wet detention" means the collection and temporary storage of stormwater in a permanently wet impoundment in such a manner as to provide for treatment through physical, chemical, and biological processes with subsequent gradual release of the stormwater. | Wet Detention Pond | Completed | 2009 | 1 | 0 | B | 54 | $100,000 | $6,234 | Not provided | Not provided | N/A | Structural | 2013 | North Indian River Lagoon | Not provided | Not provided | Not provided | Wet Detention Effciency Calculation and TA | yes | 109.1184 | 705.8348
3058 | Natural Lands | North IRL | B | IR8-11 | 0.36 | 0.48 | 0.15878 | 8.8222 | 1.1715 | 1.4008 | 0.18601 | 3100 | Herbaceous Dry Prairie | ROCK-16 | Pineland Park | 54.3154 | City of Rockledge | Not provided | Pineland Park Unit Three | "Wet detention" means the collection and temporary storage of stormwater in a permanently wet impoundment in such a manner as to provide for treatment through physical, chemical, and biological processes with subsequent gradual release of the stormwater. | Wet Detention Pond | Completed | 2009 | 1 | 0 | B | 54 | $100,000 | $6,234 | Not provided | Not provided | N/A | Structural | 2013 | North Indian River Lagoon | Not provided | Not provided | Not provided | Wet Detention Effciency Calculation and TA | yes | 125.7261 | 642.5404
3059 | City of Rockledge | North IRL | B | IR8-11 | 0.36 | 0.48 | 0.018499 | 8.8222 | 1.1715 | 0.1632 | 0.021672 | 1210 | Fixed Single Family Units | ROCK-16 | Pineland Park | 54.3154 | City of Rockledge | Not provided | Pineland Park Unit Three | "Wet detention" means the collection and temporary storage of stormwater in a permanently wet impoundment in such a manner as to provide for treatment through physical, chemical, and biological processes with subsequent gradual release of the stormwater. | Wet Detention Pond | Completed | 2009 | 1 | 0 | B | 54 | $100,000 | $6,234 | Not provided | Not provided | N/A | Structural | 2013 | North Indian River Lagoon | Not provided | Not provided | Not provided | Wet Detention Effciency Calculation and TA | yes | 39.9397 | 74.8624
3060 | City of Rockledge | North IRL | B | IR8-11 | 0.36 | 0.48 | 9.7115e-06 | 8.8222 | 1.1715 | 8.5677e-05 | 1.1377e-05 | 1210 | Fixed Single Family Units | ROCK-16 | Pineland Park | 54.3154 | City of Rockledge | Not provided | Pineland Park Unit Three | "Wet detention" means the collection and temporary storage of stormwater in a permanently wet impoundment in such a manner as to provide for treatment through physical, chemical, and biological processes with subsequent gradual release of the stormwater. | Wet Detention Pond | Completed | 2009 | 1 | 0 | B | 54 | $100,000 | $6,234 | Not provided | Not provided | N/A | Structural | 2013 | North Indian River Lagoon | Not provided | Not provided | Not provided | Wet Detention Effciency Calculation and TA | yes | 1.1633 | 0.039301
3061 | City of Rockledge | North IRL | B | IR8-11 | 0.36 | 0.48 | 0.048687 | 8.8222 | 1.1715 | 0.42953 | 0.057038 | 1210 | Fixed Single Family Units | ROCK-16 | Pineland Park | 54.3154 | City of Rockledge | Not provided | Pineland Park Unit Three | "Wet detention" means the collection and temporary storage of stormwater in a permanently wet impoundment in such a manner as to provide for treatment through physical, chemical, and biological processes with subsequent gradual release of the stormwater. | Wet Detention Pond | Completed | 2009 | 1 | 0 | B | 54 | $100,000 | $6,234 | Not provided | Not provided | N/A | Structural | 2013 | North Indian River Lagoon | Not provided | Not provided | Not provided | Wet Detention Effciency Calculation and TA | yes | 81.1953 | 197.0285
3062 | City of Rockledge | North IRL | B | IR8-11 | 0.36 | 0.48 | 0.1922 | 7.7767 | 1.1121 | 1.4947 | 0.21374 | 1200 | Residential, Medium Density-Two-five dwellingunits per acre | ROCK-16 | Pineland Park | 54.3154 | City of Rockledge | Not provided | Pineland Park Unit Three | "Wet detention" means the collection and temporary storage of stormwater in a permanently wet impoundment in such a manner as to provide for treatment through physical, chemical, and biological processes with subsequent gradual release of the stormwater. | Wet Detention Pond | Completed | 2009 | 1 | 0 | B | 54 | $100,000 | $6,234 | Not provided | Not provided | N/A | Structural | 2013 | North Indian River Lagoon | Not provided | Not provided | Not provided | Wet Detention Effciency Calculation and TA | yes | 131.7358 | 777.819
3063 | City of Rockledge | North IRL | B | IR8-11 | 0.36 | 0.48 | 0.032489 | 7.7767 | 1.1121 | 0.25266 | 0.03613 | 1210 | Fixed Single Family Units | ROCK-16 | Pineland Park | 54.3154 | City of Rockledge | Not provided | Pineland Park Unit Three | "Wet detention" means the collection and temporary storage of stormwater in a permanently wet impoundment in such a manner as to provide for treatment through physical, chemical, and biological processes with subsequent gradual release of the stormwater. | Wet Detention Pond | Completed | 2009 | 1 | 0 | B | 54 | $100,000 | $6,234 | Not provided | Not provided | N/A | Structural | 2013 | North Indian River Lagoon | Not provided | Not provided | Not provided | Wet Detention Effciency Calculation and TA | yes | 65.8788 | 131.4787
3064 | City of Rockledge | North IRL | B | IR8-11 | 0.36 | 0.48 | 0.010556 | 7.7767 | 1.1121 | 0.082087 | 0.011738 | 1210 | Fixed Single Family Units | ROCK-16 | Pineland Park | 54.3154 | City of Rockledge | Not provided | Pineland Park Unit Three | "Wet detention" means the collection and temporary storage of stormwater in a permanently wet impoundment in such a manner as to provide for treatment through physical, chemical, and biological processes with subsequent gradual release of the stormwater. | Wet Detention Pond | Completed | 2009 | 1 | 0 | B | 54 | $100,000 | $6,234 | Not provided | Not provided | N/A | Structural | 2013 | North Indian River Lagoon | Not provided | Not provided | Not provided | Wet Detention Effciency Calculation and TA | yes | 28.4395 | 42.7167
3065 | City of Rockledge | North IRL | B | IR8-11 | 0.36 | 0.48 | 0.11555 | 7.7767 | 1.1121 | 0.8986 | 0.1285 | 1210 | Fixed Single Family Units | ROCK-16 | Pineland Park | 54.3154 | City of Rockledge | Not provided | Pineland Park Unit Three | "Wet detention" means the collection and temporary storage of stormwater in a permanently wet impoundment in such a manner as to provide for treatment through physical, chemical, and biological processes with subsequent gradual release of the stormwater. | Wet Detention Pond | Completed | 2009 | 1 | 0 | B | 54 | $100,000 | $6,234 | Not provided | Not provided | N/A | Structural | 2013 | North Indian River Lagoon | Not provided | Not provided | Not provided | Wet Detention Effciency Calculation and TA | yes | 91.5629 | 467.6174
3066 | City of Rockledge | North IRL | B | IR8-11 | 0.36 | 0.48 | 0.047705 | 7.7767 | 1.1121 | 0.37098 | 0.05305 | 1210 | Fixed Single Family Units | ROCK-16 | Pineland Park | 54.3154 | City of Rockledge | Not provided | Pineland Park Unit Three | "Wet detention" means the collection and temporary storage of stormwater in a permanently wet impoundment in such a manner as to provide for treatment through physical, chemical, and biological processes with subsequent gradual release of the stormwater. | Wet Detention Pond | Completed | 2009 | 1 | 0 | B | 54 | $100,000 | $6,234 | Not provided | Not provided | N/A | Structural | 2013 | North Indian River Lagoon | Not provided | Not provided | Not provided | Wet Detention Effciency Calculation and TA | yes | 83.7068 | 193.0539
3067 | City of Rockledge | North IRL | B | IR8-11 | 0.36 | 0.48 | 0.21926 | 7.7767 | 1.1121 | 1.7051 | 0.24383 | 1210 | Fixed Single Family Units | ROCK-16 | Pineland Park | 54.3154 | City of Rockledge | Not provided | Pineland Park Unit Three | "Wet detention" means the collection and temporary storage of stormwater in a permanently wet impoundment in such a manner as to provide for treatment through physical, chemical, and biological processes with subsequent gradual release of the stormwater. | Wet Detention Pond | Completed | 2009 | 1 | 0 | B | 54 | $100,000 | $6,234 | Not provided | Not provided | N/A | Structural | 2013 | North Indian River Lagoon | Not provided | Not provided | Not provided | Wet Detention Effciency Calculation and TA | yes | 121.6356 | 887.3144
3068 | City of Rockledge | North IRL | B | IR8-11 | 0.36 | 0.48 | 0.0094159 | 4.5274 | 0.65241 | 0.042629 | 0.006143 | 1200 | Residential, Medium Density-Two-five dwellingunits per acre | ROCK-16 | Pineland Park | 54.3154 | City of Rockledge | Not provided | Pineland Park Unit Three | "Wet detention" means the collection and temporary storage of stormwater in a permanently wet impoundment in such a manner as to provide for treatment through physical, chemical, and biological processes with subsequent gradual release of the stormwater. | Wet Detention Pond | Completed | 2009 | 1 | 0 | B | 54 | $100,000 | $6,234 | Not provided | Not provided | N/A | Structural | 2013 | North Indian River Lagoon | Not provided | Not provided | Not provided | Wet Detention Effciency Calculation and TA | yes | 29.9781 | 38.1049
3069 | Natural Lands | North IRL | B | IR8-11 | 0.36 | 0.48 | 0.12061 | 4.5274 | 0.65241 | 0.54605 | 0.078687 | 5300 | Reservoirs | ROCK-16 | Pineland Park | 54.3154 | City of Rockledge | Not provided | Pineland Park Unit Three | "Wet detention" means the collection and temporary storage of stormwater in a permanently wet impoundment in such a manner as to provide for treatment through physical, chemical, and biological processes with subsequent gradual release of the stormwater. | Wet Detention Pond | Completed | 2009 | 1 | 0 | B | 54 | $100,000 | $6,234 | Not provided | Not provided | N/A | Structural | 2013 | North Indian River Lagoon | Not provided | Not provided | Not provided | Wet Detention Effciency Calculation and TA | yes | 114.9386 | 488.0927
3070 | City of Rockledge | North IRL | B | IR8-11 | 0.36 | 0.48 | 0.062638 | 4.5274 | 0.65241 | 0.28358 | 0.040865 | 8370 | Surface Water Collection Basin | ROCK-16 | Pineland Park | 54.3154 | City of Rockledge | Not provided | Pineland Park Unit Three | "Wet detention" means the collection and temporary storage of stormwater in a permanently wet impoundment in such a manner as to provide for treatment through physical, chemical, and biological processes with subsequent gradual release of the stormwater. | Wet Detention Pond | Completed | 2009 | 1 | 0 | B | 54 | $100,000 | $6,234 | Not provided | Not provided | N/A | Structural | 2013 | North Indian River Lagoon | Not provided | Not provided | Not provided | Wet Detention Effciency Calculation and TA | yes | 127.6215 | 253.4858
3071 | City of Rockledge | North IRL | B | IR8-11 | 0.36 | 0.48 | 0.28961 | 4.5274 | 0.65241 | 1.3112 | 0.18895 | 1210 | Fixed Single Family Units | ROCK-16 | Pineland Park | 54.3154 | City of Rockledge | Not provided | Pineland Park Unit Three | "Wet detention" means the collection and temporary storage of stormwater in a permanently wet impoundment in such a manner as to provide for treatment through physical, chemical, and biological processes with subsequent gradual release of the stormwater. | Wet Detention Pond | Completed | 2009 | 1 | 0 | B | 54 | $100,000 | $6,234 | Not provided | Not provided | N/A | Structural | 2013 | North Indian River Lagoon | Not provided | Not provided | Not provided | Wet Detention Effciency Calculation and TA | yes | 138.586 | 1172.0291
3072 | City of Rockledge | North IRL | B | IR8-11 | 0.36 | 0.48 | 0.13548 | 4.5274 | 0.65241 | 0.61339 | 0.088391 | 1210 | Fixed Single Family Units | ROCK-16 | Pineland Park | 54.3154 | City of Rockledge | Not provided | Pineland Park Unit Three | "Wet detention" means the collection and temporary storage of stormwater in a permanently wet impoundment in such a manner as to provide for treatment through physical, chemical, and biological processes with subsequent gradual release of the stormwater. | Wet Detention Pond | Completed | 2009 | 1 | 0 | B | 54 | $100,000 | $6,234 | Not provided | Not provided | N/A | Structural | 2013 | North Indian River Lagoon | Not provided | Not provided | Not provided | Wet Detention Effciency Calculation and TA | yes | 102.1156 | 548.2875
3073 | City of Rockledge | North IRL | B | IR8-11 | 0.36 | 0.48 | 0.17198 | 9.6656 | 1.4146 | 1.6623 | 0.24329 | 1200 | Residential, Medium Density-Two-five dwellingunits per acre | ROCK-16 | Pineland Park | 54.3154 | City of Rockledge | Not provided | Pineland Park Unit Three | "Wet detention" means the collection and temporary storage of stormwater in a permanently wet impoundment in such a manner as to provide for treatment through physical, chemical, and biological processes with subsequent gradual release of the stormwater. | Wet Detention Pond | Completed | 2009 | 1 | 0 | B | 54 | $100,000 | $6,234 | Not provided | Not provided | N/A | Structural | 2013 | North Indian River Lagoon | Not provided | Not provided | Not provided | Wet Detention Effciency Calculation and TA | yes | 112.776 | 695.9946
3074 | City of Rockledge | North IRL | B | IR8-11 | 0.36 | 0.48 | 0.077647 | 9.6656 | 1.4146 | 0.75051 | 0.10984 | 1210 | Fixed Single Family Units | ROCK-16 | Pineland Park | 54.3154 | City of Rockledge | Not provided | Pineland Park Unit Three | "Wet detention" means the collection and temporary storage of stormwater in a permanently wet impoundment in such a manner as to provide for treatment through physical, chemical, and biological processes with subsequent gradual release of the stormwater. | Wet Detention Pond | Completed | 2009 | 1 | 0 | B | 54 | $100,000 | $6,234 | Not provided | Not provided | N/A | Structural | 2013 | North Indian River Lagoon | Not provided | Not provided | Not provided | Wet Detention Effciency Calculation and TA | yes | 71.1058 | 314.2281
3075 | City of Rockledge | North IRL | B | IR8-11 | 0.36 | 0.48 | 0.048902 | 9.6656 | 1.4146 | 0.47267 | 0.069178 | 1210 | Fixed Single Family Units | ROCK-16 | Pineland Park | 54.3154 | City of Rockledge | Not provided | Pineland Park Unit Three | "Wet detention" means the collection and temporary storage of stormwater in a permanently wet impoundment in such a manner as to provide for treatment through physical, chemical, and biological processes with subsequent gradual release of the stormwater. | Wet Detention Pond | Completed | 2009 | 1 | 0 | B | 54 | $100,000 | $6,234 | Not provided | Not provided | N/A | Structural | 2013 | North Indian River Lagoon | Not provided | Not provided | Not provided | Wet Detention Effciency Calculation and TA | yes | 56.591 | 197.9011
3076 | City of Rockledge | North IRL | B | IR8-11 | 0.36 | 0.48 | 0.10662 | 9.6656 | 1.4146 | 1.0305 | 0.15082 | 1210 | Fixed Single Family Units | ROCK-16 | Pineland Park | 54.3154 | City of Rockledge | Not provided | Pineland Park Unit Three | "Wet detention" means the collection and temporary storage of stormwater in a permanently wet impoundment in such a manner as to provide for treatment through physical, chemical, and biological processes with subsequent gradual release of the stormwater. | Wet Detention Pond | Completed | 2009 | 1 | 0 | B | 54 | $100,000 | $6,234 | Not provided | Not provided | N/A | Structural | 2013 | North Indian River Lagoon | Not provided | Not provided | Not provided | Wet Detention Effciency Calculation and TA | yes | 83.2504 | 431.4673
3077 | City of Rockledge | North IRL | B | IR8-11 | 0.36 | 0.48 | 0.066982 | 9.6656 | 1.4146 | 0.64742 | 0.094754 | 1210 | Fixed Single Family Units | ROCK-16 | Pineland Park | 54.3154 | City of Rockledge | Not provided | Pineland Park Unit Three | "Wet detention" means the collection and temporary storage of stormwater in a permanently wet impoundment in such a manner as to provide for treatment through physical, chemical, and biological processes with subsequent gradual release of the stormwater. | Wet Detention Pond | Completed | 2009 | 1 | 0 | B | 54 | $100,000 | $6,234 | Not provided | Not provided | N/A | Structural | 2013 | North Indian River Lagoon | Not provided | Not provided | Not provided | Wet Detention Effciency Calculation and TA | yes | 68.7874 | 271.0662
3078 | City of Rockledge | North IRL | B | IR8-11 | 0.36 | 0.48 | 0.2265 | 8.5363 | 1.2028 | 1.9335 | 0.27243 | 1200 | Residential, Medium Density-Two-five dwellingunits per acre | ROCK-16 | Pineland Park | 54.3154 | City of Rockledge | Not provided | Pineland Park Unit Three | "Wet detention" means the collection and temporary storage of stormwater in a permanently wet impoundment in such a manner as to provide for treatment through physical, chemical, and biological processes with subsequent gradual release of the stormwater. | Wet Detention Pond | Completed | 2009 | 1 | 0 | B | 54 | $100,000 | $6,234 | Not provided | Not provided | N/A | Structural | 2013 | North Indian River Lagoon | Not provided | Not provided | Not provided | Wet Detention Effciency Calculation and TA | yes | 136.6903 | 916.6157
3079 | City of Rockledge | North IRL | B | IR8-11 | 0.36 | 0.48 | 0.014502 | 8.5363 | 1.2028 | 0.12379 | 0.017443 | 1210 | Fixed Single Family Units | ROCK-16 | Pineland Park | 54.3154 | City of Rockledge | Not provided | Pineland Park Unit Three | "Wet detention" means the collection and temporary storage of stormwater in a permanently wet impoundment in such a manner as to provide for treatment through physical, chemical, and biological processes with subsequent gradual release of the stormwater. | Wet Detention Pond | Completed | 2009 | 1 | 0 | B | 54 | $100,000 | $6,234 | Not provided | Not provided | N/A | Structural | 2013 | North Indian River Lagoon | Not provided | Not provided | Not provided | Wet Detention Effciency Calculation and TA | yes | 30.7273 | 58.6872
3080 | City of Rockledge | North IRL | B | IR8-11 | 0.36 | 0.48 | 0.038312 | 8.5363 | 1.2028 | 0.32705 | 0.046082 | 1210 | Fixed Single Family Units | ROCK-16 | Pineland Park | 54.3154 | City of Rockledge | Not provided | Pineland Park Unit Three | "Wet detention" means the collection and temporary storage of stormwater in a permanently wet impoundment in such a manner as to provide for treatment through physical, chemical, and biological processes with subsequent gradual release of the stormwater. | Wet Detention Pond | Completed | 2009 | 1 | 0 | B | 54 | $100,000 | $6,234 | Not provided | Not provided | N/A | Structural | 2013 | North Indian River Lagoon | Not provided | Not provided | Not provided | Wet Detention Effciency Calculation and TA | yes | 59.3601 | 155.0444
3081 | City of Rockledge | North IRL | B | IR8-11 | 0.36 | 0.48 | 0.048413 | 8.5363 | 1.2028 | 0.41327 | 0.058231 | 1210 | Fixed Single Family Units | ROCK-16 | Pineland Park | 54.3154 | City of Rockledge | Not provided | Pineland Park Unit Three | "Wet detention" means the collection and temporary storage of stormwater in a permanently wet impoundment in such a manner as to provide for treatment through physical, chemical, and biological processes with subsequent gradual release of the stormwater. | Wet Detention Pond | Completed | 2009 | 1 | 0 | B | 54 | $100,000 | $6,234 | Not provided | Not provided | N/A | Structural | 2013 | North Indian River Lagoon | Not provided | Not provided | Not provided | Wet Detention Effciency Calculation and TA | yes | 65.0562 | 195.9213
3082 | City of Rockledge | North IRL | B | IR8-11 | 0.36 | 0.48 | 0.14746 | 8.5363 | 1.2028 | 1.2588 | 0.17737 | 1210 | Fixed Single Family Units | ROCK-16 | Pineland Park | 54.3154 | City of Rockledge | Not provided | Pineland Park Unit Three | "Wet detention" means the collection and temporary storage of stormwater in a permanently wet impoundment in such a manner as to provide for treatment through physical, chemical, and biological processes with subsequent gradual release of the stormwater. | Wet Detention Pond | Completed | 2009 | 1 | 0 | B | 54 | $100,000 | $6,234 | Not provided | Not provided | N/A | Structural | 2013 | North Indian River Lagoon | Not provided | Not provided | Not provided | Wet Detention Effciency Calculation and TA | yes | 97.7387 | 596.7548
3083 | City of Rockledge | North IRL | B | IR8-11 | 0.36 | 0.48 | 0.029322 | 8.5363 | 1.2028 | 0.2503 | 0.035268 | 1210 | Fixed Single Family Units | ROCK-16 | Pineland Park | 54.3154 | City of Rockledge | Not provided | Pineland Park Unit Three | "Wet detention" means the collection and temporary storage of stormwater in a permanently wet impoundment in such a manner as to provide for treatment through physical, chemical, and biological processes with subsequent gradual release of the stormwater. | Wet Detention Pond | Completed | 2009 | 1 | 0 | B | 54 | $100,000 | $6,234 | Not provided | Not provided | N/A | Structural | 2013 | North Indian River Lagoon | Not provided | Not provided | Not provided | Wet Detention Effciency Calculation and TA | yes | 50.2921 | 118.6618
3084 | City of Rockledge | North IRL | B | IR8-11 | 0.36 | 0.48 | 0.11325 | 8.5363 | 1.2028 | 0.96675 | 0.13622 | 1210 | Fixed Single Family Units | ROCK-16 | Pineland Park | 54.3154 | City of Rockledge | Not provided | Pineland Park Unit Three | "Wet detention" means the collection and temporary storage of stormwater in a permanently wet impoundment in such a manner as to provide for treatment through physical, chemical, and biological processes with subsequent gradual release of the stormwater. | Wet Detention Pond | Completed | 2009 | 1 | 0 | B | 54 | $100,000 | $6,234 | Not provided | Not provided | N/A | Structural | 2013 | North Indian River Lagoon | Not provided | Not provided | Not provided | Wet Detention Effciency Calculation and TA | yes | 86.8814 | 458.3148
3085 | City of Rockledge | North IRL | B | IR8-11 | 0.36 | 0.48 | 0.034272 | 9.7071 | 1.4302 | 0.33268 | 0.049015 | 1210 | Fixed Single Family Units | ROCK-16 | Pineland Park | 54.3154 | City of Rockledge | Not provided | Pineland Park Unit Three | "Wet detention" means the collection and temporary storage of stormwater in a permanently wet impoundment in such a manner as to provide for treatment through physical, chemical, and biological processes with subsequent gradual release of the stormwater. | Wet Detention Pond | Completed | 2009 | 1 | 0 | B | 54 | $100,000 | $6,234 | Not provided | Not provided | N/A | Structural | 2013 | North Indian River Lagoon | Not provided | Not provided | Not provided | Wet Detention Effciency Calculation and TA | yes | 57.5581 | 138.6923
3086 | City of Rockledge | North IRL | B | IR8-11 | 0.36 | 0.48 | 0.12763 | 9.7071 | 1.4302 | 1.2389 | 0.18253 | 1210 | Fixed Single Family Units | ROCK-16 | Pineland Park | 54.3154 | City of Rockledge | Not provided | Pineland Park Unit Three | "Wet detention" means the collection and temporary storage of stormwater in a permanently wet impoundment in such a manner as to provide for treatment through physical, chemical, and biological processes with subsequent gradual release of the stormwater. | Wet Detention Pond | Completed | 2009 | 1 | 0 | B | 54 | $100,000 | $6,234 | Not provided | Not provided | N/A | Structural | 2013 | North Indian River Lagoon | Not provided | Not provided | Not provided | Wet Detention Effciency Calculation and TA | yes | 90.9075 | 516.5024
3087 | City of Rockledge | North IRL | B | IR8-11 | 0.36 | 0.48 | 0.11781 | 9.7071 | 1.4302 | 1.1436 | 0.16849 | 1210 | Fixed Single Family Units | ROCK-16 | Pineland Park | 54.3154 | City of Rockledge | Not provided | Pineland Park Unit Three | "Wet detention" means the collection and temporary storage of stormwater in a permanently wet impoundment in such a manner as to provide for treatment through physical, chemical, and biological processes with subsequent gradual release of the stormwater. | Wet Detention Pond | Completed | 2009 | 1 | 0 | B | 54 | $100,000 | $6,234 | Not provided | Not provided | N/A | Structural | 2013 | North Indian River Lagoon | Not provided | Not provided | Not provided | Wet Detention Effciency Calculation and TA | yes | 87.4002 | 476.7662
3088 | City of Rockledge | North IRL | B | IR8-11 | 0.36 | 0.48 | 0.059058 | 9.7071 | 1.4302 | 0.57328 | 0.084464 | 1210 | Fixed Single Family Units | ROCK-16 | Pineland Park | 54.3154 | City of Rockledge | Not provided | Pineland Park Unit Three | "Wet detention" means the collection and temporary storage of stormwater in a permanently wet impoundment in such a manner as to provide for treatment through physical, chemical, and biological processes with subsequent gradual release of the stormwater. | Wet Detention Pond | Completed | 2009 | 1 | 0 | B | 54 | $100,000 | $6,234 | Not provided | Not provided | N/A | Structural | 2013 | North Indian River Lagoon | Not provided | Not provided | Not provided | Wet Detention Effciency Calculation and TA | yes | 65.8753 | 239.0001
3089 | City of Rockledge | North IRL | B | IR8-11 | 0.36 | 0.48 | 0.063797 | 9.7071 | 1.4302 | 0.61929 | 0.091242 | 1210 | Fixed Single Family Units | ROCK-16 | Pineland Park | 54.3154 | City of Rockledge | Not provided | Pineland Park Unit Three | "Wet detention" means the collection and temporary storage of stormwater in a permanently wet impoundment in such a manner as to provide for treatment through physical, chemical, and biological processes with subsequent gradual release of the stormwater. | Wet Detention Pond | Completed | 2009 | 1 | 0 | B | 54 | $100,000 | $6,234 | Not provided | Not provided | N/A | Structural | 2013 | North Indian River Lagoon | Not provided | Not provided | Not provided | Wet Detention Effciency Calculation and TA | yes | 68.2672 | 258.1782
3090 | City of Rockledge | North IRL | B | IR8-11 | 0.36 | 0.48 | 0.014517 | 9.7071 | 1.4302 | 0.14092 | 0.020762 | 1210 | Fixed Single Family Units | ROCK-16 | Pineland Park | 54.3154 | City of Rockledge | Not provided | Pineland Park Unit Three | "Wet detention" means the collection and temporary storage of stormwater in a permanently wet impoundment in such a manner as to provide for treatment through physical, chemical, and biological processes with subsequent gradual release of the stormwater. | Wet Detention Pond | Completed | 2009 | 1 | 0 | B | 54 | $100,000 | $6,234 | Not provided | Not provided | N/A | Structural | 2013 | North Indian River Lagoon | Not provided | Not provided | Not provided | Wet Detention Effciency Calculation and TA | yes | 33.3759 | 58.7483
3091 | City of Rockledge | North IRL | B | IR8-11 | 0.36 | 0.48 | 0.081334 | 7.7991 | 1.1152 | 0.63433 | 0.090706 | 1210 | Fixed Single Family Units | ROCK-16 | Pineland Park | 54.3154 | City of Rockledge | Not provided | Pineland Park Unit Three | "Wet detention" means the collection and temporary storage of stormwater in a permanently wet impoundment in such a manner as to provide for treatment through physical, chemical, and biological processes with subsequent gradual release of the stormwater. | Wet Detention Pond | Completed | 2009 | 1 | 0 | B | 54 | $100,000 | $6,234 | Not provided | Not provided | N/A | Structural | 2013 | North Indian River Lagoon | Not provided | Not provided | Not provided | Wet Detention Effciency Calculation and TA | yes | 72.8108 | 329.1487
3092 | City of Rockledge | North IRL | B | IR8-11 | 0.36 | 0.48 | 0.065068 | 7.7991 | 1.1152 | 0.50747 | 0.072565 | 1210 | Fixed Single Family Units | ROCK-16 | Pineland Park | 54.3154 | City of Rockledge | Not provided | Pineland Park Unit Three | "Wet detention" means the collection and temporary storage of stormwater in a permanently wet impoundment in such a manner as to provide for treatment through physical, chemical, and biological processes with subsequent gradual release of the stormwater. | Wet Detention Pond | Completed | 2009 | 1 | 0 | B | 54 | $100,000 | $6,234 | Not provided | Not provided | N/A | Structural | 2013 | North Indian River Lagoon | Not provided | Not provided | Not provided | Wet Detention Effciency Calculation and TA | yes | 81.1309 | 263.3203
3093 | City of Rockledge | North IRL | B | IR8-11 | 0.36 | 0.48 | 0.18489 | 7.7991 | 1.1152 | 1.442 | 0.2062 | 1210 | Fixed Single Family Units | ROCK-16 | Pineland Park | 54.3154 | City of Rockledge | Not provided | Pineland Park Unit Three | "Wet detention" means the collection and temporary storage of stormwater in a permanently wet impoundment in such a manner as to provide for treatment through physical, chemical, and biological processes with subsequent gradual release of the stormwater. | Wet Detention Pond | Completed | 2009 | 1 | 0 | B | 54 | $100,000 | $6,234 | Not provided | Not provided | N/A | Structural | 2013 | North Indian River Lagoon | Not provided | Not provided | Not provided | Wet Detention Effciency Calculation and TA | yes | 111.2294 | 748.2357
3094 | City of Rockledge | North IRL | B | IR8-11 | 0.36 | 0.48 | 0.032631 | 7.7991 | 1.1152 | 0.25449 | 0.036391 | 1210 | Fixed Single Family Units | ROCK-16 | Pineland Park | 54.3154 | City of Rockledge | Not provided | Pineland Park Unit Three | "Wet detention" means the collection and temporary storage of stormwater in a permanently wet impoundment in such a manner as to provide for treatment through physical, chemical, and biological processes with subsequent gradual release of the stormwater. | Wet Detention Pond | Completed | 2009 | 1 | 0 | B | 54 | $100,000 | $6,234 | Not provided | Not provided | N/A | Structural | 2013 | North Indian River Lagoon | Not provided | Not provided | Not provided | Wet Detention Effciency Calculation and TA | yes | 50.1592 | 132.0532
3095 | City of Rockledge | North IRL | B | IR8-11 | 0.36 | 0.48 | 0.097052 | 7.7991 | 1.1152 | 0.75692 | 0.10824 | 1210 | Fixed Single Family Units | ROCK-16 | Pineland Park | 54.3154 | City of Rockledge | Not provided | Pineland Park Unit Three | "Wet detention" means the collection and temporary storage of stormwater in a permanently wet impoundment in such a manner as to provide for treatment through physical, chemical, and biological processes with subsequent gradual release of the stormwater. | Wet Detention Pond | Completed | 2009 | 1 | 0 | B | 54 | $100,000 | $6,234 | Not provided | Not provided | N/A | Structural | 2013 | North Indian River Lagoon | Not provided | Not provided | Not provided | Wet Detention Effciency Calculation and TA | yes | 80.0654 | 392.7574
3096 | City of Rockledge | North IRL | B | IR8-11 | 0.36 | 0.48 | 0.15678 | 7.7991 | 1.1152 | 1.2228 | 0.17485 | 1210 | Fixed Single Family Units | ROCK-16 | Pineland Park | 54.3154 | City of Rockledge | Not provided | Pineland Park Unit Three | "Wet detention" means the collection and temporary storage of stormwater in a permanently wet impoundment in such a manner as to provide for treatment through physical, chemical, and biological processes with subsequent gradual release of the stormwater. | Wet Detention Pond | Completed | 2009 | 1 | 0 | B | 54 | $100,000 | $6,234 | Not provided | Not provided | N/A | Structural | 2013 | North Indian River Lagoon | Not provided | Not provided | Not provided | Wet Detention Effciency Calculation and TA | yes | 104.6859 | 634.4848
3097 | Natural Lands | North IRL | B | IR8-11 | 0.36 | 0.48 | 0.16757 | 9.1138 | 1.2168 | 1.5272 | 0.20391 | 3100 | Herbaceous Dry Prairie | ROCK-16 | Pineland Park | 54.3154 | City of Rockledge | Not provided | Pineland Park Unit Three | "Wet detention" means the collection and temporary storage of stormwater in a permanently wet impoundment in such a manner as to provide for treatment through physical, chemical, and biological processes with subsequent gradual release of the stormwater. | Wet Detention Pond | Completed | 2009 | 1 | 0 | B | 54 | $100,000 | $6,234 | Not provided | Not provided | N/A | Structural | 2013 | North Indian River Lagoon | Not provided | Not provided | Not provided | Wet Detention Effciency Calculation and TA | yes | 127.135 | 678.1517
3098 | City of Rockledge | North IRL | B | IR8-11 | 0.36 | 0.48 | 0.088178 | 8.9781 | 1.2815 | 0.79167 | 0.113 | 1200 | Residential, Medium Density-Two-five dwellingunits per acre | ROCK-16 | Pineland Park | 54.3154 | City of Rockledge | Not provided | Pineland Park Unit Three | "Wet detention" means the collection and temporary storage of stormwater in a permanently wet impoundment in such a manner as to provide for treatment through physical, chemical, and biological processes with subsequent gradual release of the stormwater. | Wet Detention Pond | Completed | 2009 | 1 | 0 | B | 54 | $100,000 | $6,234 | Not provided | Not provided | N/A | Structural | 2013 | North Indian River Lagoon | Not provided | Not provided | Not provided | Wet Detention Effciency Calculation and TA | yes | 118.698 | 356.8421
3099 | City of Rockledge | North IRL | B | IR8-11 | 0.36 | 0.48 | 0.03934 | 8.9781 | 1.2815 | 0.35319 | 0.050414 | 1210 | Fixed Single Family Units | ROCK-16 | Pineland Park | 54.3154 | City of Rockledge | Not provided | Pineland Park Unit Three | "Wet detention" means the collection and temporary storage of stormwater in a permanently wet impoundment in such a manner as to provide for treatment through physical, chemical, and biological processes with subsequent gradual release of the stormwater. | Wet Detention Pond | Completed | 2009 | 1 | 0 | B | 54 | $100,000 | $6,234 | Not provided | Not provided | N/A | Structural | 2013 | North Indian River Lagoon | Not provided | Not provided | Not provided | Wet Detention Effciency Calculation and TA | yes | 61.429 | 159.2014
3100 | City of Rockledge | North IRL | B | IR8-11 | 0.36 | 0.48 | 0.1717 | 8.9781 | 1.2815 | 1.5415 | 0.22003 | 1210 | Fixed Single Family Units | ROCK-16 | Pineland Park | 54.3154 | City of Rockledge | Not provided | Pineland Park Unit Three | "Wet detention" means the collection and temporary storage of stormwater in a permanently wet impoundment in such a manner as to provide for treatment through physical, chemical, and biological processes with subsequent gradual release of the stormwater. | Wet Detention Pond | Completed | 2009 | 1 | 0 | B | 54 | $100,000 | $6,234 | Not provided | Not provided | N/A | Structural | 2013 | North Indian River Lagoon | Not provided | Not provided | Not provided | Wet Detention Effciency Calculation and TA | yes | 104.8477 | 694.8278
3101 | City of Rockledge | North IRL | B | IR8-11 | 0.36 | 0.48 | 0.14376 | 8.9781 | 1.2815 | 1.2907 | 0.18424 | 1210 | Fixed Single Family Units | ROCK-16 | Pineland Park | 54.3154 | City of Rockledge | Not provided | Pineland Park Unit Three | "Wet detention" means the collection and temporary storage of stormwater in a permanently wet impoundment in such a manner as to provide for treatment through physical, chemical, and biological processes with subsequent gradual release of the stormwater. | Wet Detention Pond | Completed | 2009 | 1 | 0 | B | 54 | $100,000 | $6,234 | Not provided | Not provided | N/A | Structural | 2013 | North Indian River Lagoon | Not provided | Not provided | Not provided | Wet Detention Effciency Calculation and TA | yes | 99.1115 | 581.7958
3102 | City of Rockledge | North IRL | B | IR8-11 | 0.36 | 0.48 | 0.0079688 | 8.9781 | 1.2815 | 0.071545 | 0.010212 | 1210 | Fixed Single Family Units | ROCK-16 | Pineland Park | 54.3154 | City of Rockledge | Not provided | Pineland Park Unit Three | "Wet detention" means the collection and temporary storage of stormwater in a permanently wet impoundment in such a manner as to provide for treatment through physical, chemical, and biological processes with subsequent gradual release of the stormwater. | Wet Detention Pond | Completed | 2009 | 1 | 0 | B | 54 | $100,000 | $6,234 | Not provided | Not provided | N/A | Structural | 2013 | North Indian River Lagoon | Not provided | Not provided | Not provided | Wet Detention Effciency Calculation and TA | yes | 48.8217 | 32.2486
3103 | City of Rockledge | North IRL | B | IR8-11 | 0.36 | 0.48 | 0.14752 | 8.458 | 1.1713 | 1.2477 | 0.17279 | 1200 | Residential, Medium Density-Two-five dwellingunits per acre | ROCK-16 | Pineland Park | 54.3154 | City of Rockledge | Not provided | Pineland Park Unit Three | "Wet detention" means the collection and temporary storage of stormwater in a permanently wet impoundment in such a manner as to provide for treatment through physical, chemical, and biological processes with subsequent gradual release of the stormwater. | Wet Detention Pond | Completed | 2009 | 1 | 0 | B | 54 | $100,000 | $6,234 | Not provided | Not provided | N/A | Structural | 2013 | North Indian River Lagoon | Not provided | Not provided | Not provided | Wet Detention Effciency Calculation and TA | yes | 123.895 | 597.0047
3104 | Natural Lands | North IRL | B | IR8-11 | 0.36 | 0.48 | 0.056344 | 8.458 | 1.1713 | 0.47655 | 0.065996 | 3100 | Herbaceous Dry Prairie | ROCK-16 | Pineland Park | 54.3154 | City of Rockledge | Not provided | Pineland Park Unit Three | "Wet detention" means the collection and temporary storage of stormwater in a permanently wet impoundment in such a manner as to provide for treatment through physical, chemical, and biological processes with subsequent gradual release of the stormwater. | Wet Detention Pond | Completed | 2009 | 1 | 0 | B | 54 | $100,000 | $6,234 | Not provided | Not provided | N/A | Structural | 2013 | North Indian River Lagoon | Not provided | Not provided | Not provided | Wet Detention Effciency Calculation and TA | yes | 109.1364 | 228.0146
3105 | City of Rockledge | North IRL | B | IR8-11 | 0.36 | 0.48 | 0.014202 | 8.458 | 1.1713 | 0.12012 | 0.016634 | 1210 | Fixed Single Family Units | ROCK-16 | Pineland Park | 54.3154 | City of Rockledge | Not provided | Pineland Park Unit Three | "Wet detention" means the collection and temporary storage of stormwater in a permanently wet impoundment in such a manner as to provide for treatment through physical, chemical, and biological processes with subsequent gradual release of the stormwater. | Wet Detention Pond | Completed | 2009 | 1 | 0 | B | 54 | $100,000 | $6,234 | Not provided | Not provided | N/A | Structural | 2013 | North Indian River Lagoon | Not provided | Not provided | Not provided | Wet Detention Effciency Calculation and TA | yes | 70.3807 | 57.4715
3106 | City of Rockledge | North IRL | B | IR8-11 | 0.36 | 0.48 | 0.18873 | 8.458 | 1.1713 | 1.5963 | 0.22106 | 1210 | Fixed Single Family Units | ROCK-16 | Pineland Park | 54.3154 | City of Rockledge | Not provided | Pineland Park Unit Three | "Wet detention" means the collection and temporary storage of stormwater in a permanently wet impoundment in such a manner as to provide for treatment through physical, chemical, and biological processes with subsequent gradual release of the stormwater. | Wet Detention Pond | Completed | 2009 | 1 | 0 | B | 54 | $100,000 | $6,234 | Not provided | Not provided | N/A | Structural | 2013 | North Indian River Lagoon | Not provided | Not provided | Not provided | Wet Detention Effciency Calculation and TA | yes | 112.5847 | 763.7684
3107 | City of Rockledge | North IRL | B | IR8-11 | 0.36 | 0.48 | 0.18884 | 8.458 | 1.1713 | 1.5972 | 0.22119 | 1210 | Fixed Single Family Units | ROCK-16 | Pineland Park | 54.3154 | City of Rockledge | Not provided | Pineland Park Unit Three | "Wet detention" means the collection and temporary storage of stormwater in a permanently wet impoundment in such a manner as to provide for treatment through physical, chemical, and biological processes with subsequent gradual release of the stormwater. | Wet Detention Pond | Completed | 2009 | 1 | 0 | B | 54 | $100,000 | $6,234 | Not provided | Not provided | N/A | Structural | 2013 | North Indian River Lagoon | Not provided | Not provided | Not provided | Wet Detention Effciency Calculation and TA | yes | 112.6249 | 764.2271
3108 | City of Rockledge | North IRL | B | IR8-11 | 0.36 | 0.48 | 0.022119 | 8.458 | 1.1713 | 0.18708 | 0.025908 | 1210 | Fixed Single Family Units | ROCK-16 | Pineland Park | 54.3154 | City of Rockledge | Not provided | Pineland Park Unit Three | "Wet detention" means the collection and temporary storage of stormwater in a permanently wet impoundment in such a manner as to provide for treatment through physical, chemical, and biological processes with subsequent gradual release of the stormwater. | Wet Detention Pond | Completed | 2009 | 1 | 0 | B | 54 | $100,000 | $6,234 | Not provided | Not provided | N/A | Structural | 2013 | North Indian River Lagoon | Not provided | Not provided | Not provided | Wet Detention Effciency Calculation and TA | yes | 72.3732 | 89.5137
3109 | City of Rockledge | North IRL | B | IR8-11 | 0.36 | 0.48 | 0.060946 | 8.9208 | 1.2219 | 0.54369 | 0.074468 | 1400 | Commercial and Services | ROCK-16 | Pineland Park | 54.3154 | City of Rockledge | Not provided | Pineland Park Unit Three | "Wet detention" means the collection and temporary storage of stormwater in a permanently wet impoundment in such a manner as to provide for treatment through physical, chemical, and biological processes with subsequent gradual release of the stormwater. | Wet Detention Pond | Completed | 2009 | 1 | 0 | B | 54 | $100,000 | $6,234 | Not provided | Not provided | N/A | Structural | 2013 | North Indian River Lagoon | Not provided | Not provided | Not provided | Wet Detention Effciency Calculation and TA | yes | 63.4904 | 246.6408
3110 | Natural Lands | North IRL | B | IR8-11 | 0.36 | 0.48 | 0.10206 | 8.9208 | 1.2219 | 0.91046 | 0.1247 | 3100 | Herbaceous Dry Prairie | ROCK-16 | Pineland Park | 54.3154 | City of Rockledge | Not provided | Pineland Park Unit Three | "Wet detention" means the collection and temporary storage of stormwater in a permanently wet impoundment in such a manner as to provide for treatment through physical, chemical, and biological processes with subsequent gradual release of the stormwater. | Wet Detention Pond | Completed | 2009 | 1 | 0 | B | 54 | $100,000 | $6,234 | Not provided | Not provided | N/A | Structural | 2013 | North Indian River Lagoon | Not provided | Not provided | Not provided | Wet Detention Effciency Calculation and TA | yes | 90.7637 | 413.0253
3111 | City of Rockledge | North IRL | B | IR8-11 | 0.36 | 0.48 | 0.019108 | 8.9208 | 1.2219 | 0.17046 | 0.023347 | 8370 | Surface Water Collection Basin | ROCK-16 | Pineland Park | 54.3154 | City of Rockledge | Not provided | Pineland Park Unit Three | "Wet detention" means the collection and temporary storage of stormwater in a permanently wet impoundment in such a manner as to provide for treatment through physical, chemical, and biological processes with subsequent gradual release of the stormwater. | Wet Detention Pond | Completed | 2009 | 1 | 0 | B | 54 | $100,000 | $6,234 | Not provided | Not provided | N/A | Structural | 2013 | North Indian River Lagoon | Not provided | Not provided | Not provided | Wet Detention Effciency Calculation and TA | yes | 40.7985 | 77.3273
3112 | City of Rockledge | North IRL | B | IR8-11 | 0.36 | 0.48 | 0.054259 | 8.9208 | 1.2219 | 0.48403 | 0.066297 | 1210 | Fixed Single Family Units | ROCK-16 | Pineland Park | 54.3154 | City of Rockledge | Not provided | Pineland Park Unit Three | "Wet detention" means the collection and temporary storage of stormwater in a permanently wet impoundment in such a manner as to provide for treatment through physical, chemical, and biological processes with subsequent gradual release of the stormwater. | Wet Detention Pond | Completed | 2009 | 1 | 0 | B | 54 | $100,000 | $6,234 | Not provided | Not provided | N/A | Structural | 2013 | North Indian River Lagoon | Not provided | Not provided | Not provided | Wet Detention Effciency Calculation and TA | yes | 80.7208 | 219.5783
3113 | City of Rockledge | North IRL | B | IR8-11 | 0.36 | 0.48 | 0.0012757 | 8.9208 | 1.2219 | 0.01138 | 0.0015588 | 1210 | Fixed Single Family Units | ROCK-16 | Pineland Park | 54.3154 | City of Rockledge | Not provided | Pineland Park Unit Three | "Wet detention" means the collection and temporary storage of stormwater in a permanently wet impoundment in such a manner as to provide for treatment through physical, chemical, and biological processes with subsequent gradual release of the stormwater. | Wet Detention Pond | Completed | 2009 | 1 | 0 | B | 54 | $100,000 | $6,234 | Not provided | Not provided | N/A | Structural | 2013 | North Indian River Lagoon | Not provided | Not provided | Not provided | Wet Detention Effciency Calculation and TA | yes | 13.3427 | 5.1627
3114 | City of Rockledge | North IRL | B | IR8-11 | 0.36 | 0.48 | 0.28467 | 8.517 | 1.2001 | 2.4245 | 0.34163 | 1200 | Residential, Medium Density-Two-five dwellingunits per acre | ROCK-16 | Pineland Park | 54.3154 | City of Rockledge | Not provided | Pineland Park Unit Three | "Wet detention" means the collection and temporary storage of stormwater in a permanently wet impoundment in such a manner as to provide for treatment through physical, chemical, and biological processes with subsequent gradual release of the stormwater. | Wet Detention Pond | Completed | 2009 | 1 | 0 | B | 54 | $100,000 | $6,234 | Not provided | Not provided | N/A | Structural | 2013 | North Indian River Lagoon | Not provided | Not provided | Not provided | Wet Detention Effciency Calculation and TA | yes | 184.0905 | 1152.0166
3115 | City of Rockledge | North IRL | B | IR8-11 | 0.36 | 0.48 | 0.026563 | 8.517 | 1.2001 | 0.22624 | 0.031878 | 1210 | Fixed Single Family Units | ROCK-16 | Pineland Park | 54.3154 | City of Rockledge | Not provided | Pineland Park Unit Three | "Wet detention" means the collection and temporary storage of stormwater in a permanently wet impoundment in such a manner as to provide for treatment through physical, chemical, and biological processes with subsequent gradual release of the stormwater. | Wet Detention Pond | Completed | 2009 | 1 | 0 | B | 54 | $100,000 | $6,234 | Not provided | Not provided | N/A | Structural | 2013 | North Indian River Lagoon | Not provided | Not provided | Not provided | Wet Detention Effciency Calculation and TA | yes | 43.9 | 107.4963
3116 | City of Rockledge | North IRL | B | IR8-11 | 0.36 | 0.48 | 0.025565 | 8.517 | 1.2001 | 0.21774 | 0.030681 | 1210 | Fixed Single Family Units | ROCK-16 | Pineland Park | 54.3154 | City of Rockledge | Not provided | Pineland Park Unit Three | "Wet detention" means the collection and temporary storage of stormwater in a permanently wet impoundment in such a manner as to provide for treatment through physical, chemical, and biological processes with subsequent gradual release of the stormwater. | Wet Detention Pond | Completed | 2009 | 1 | 0 | B | 54 | $100,000 | $6,234 | Not provided | Not provided | N/A | Structural | 2013 | North Indian River Lagoon | Not provided | Not provided | Not provided | Wet Detention Effciency Calculation and TA | yes | 41.6366 | 103.4596
3117 | City of Rockledge | North IRL | B | IR8-11 | 0.36 | 0.48 | 0.043972 | 8.517 | 1.2001 | 0.37451 | 0.05277 | 1210 | Fixed Single Family Units | ROCK-16 | Pineland Park | 54.3154 | City of Rockledge | Not provided | Pineland Park Unit Three | "Wet detention" means the collection and temporary storage of stormwater in a permanently wet impoundment in such a manner as to provide for treatment through physical, chemical, and biological processes with subsequent gradual release of the stormwater. | Wet Detention Pond | Completed | 2009 | 1 | 0 | B | 54 | $100,000 | $6,234 | Not provided | Not provided | N/A | Structural | 2013 | North Indian River Lagoon | Not provided | Not provided | Not provided | Wet Detention Effciency Calculation and TA | yes | 61.2329 | 177.9484
3118 | City of Rockledge | North IRL | B | IR8-11 | 0.36 | 0.48 | 0.1411 | 8.517 | 1.2001 | 1.2017 | 0.16933 | 1210 | Fixed Single Family Units | ROCK-16 | Pineland Park | 54.3154 | City of Rockledge | Not provided | Pineland Park Unit Three | "Wet detention" means the collection and temporary storage of stormwater in a permanently wet impoundment in such a manner as to provide for treatment through physical, chemical, and biological processes with subsequent gradual release of the stormwater. | Wet Detention Pond | Completed | 2009 | 1 | 0 | B | 54 | $100,000 | $6,234 | Not provided | Not provided | N/A | Structural | 2013 | North Indian River Lagoon | Not provided | Not provided | Not provided | Wet Detention Effciency Calculation and TA | yes | 95.5895 | 571.0076
3119 | City of Rockledge | North IRL | B | IR8-11 | 0.36 | 0.48 | 0.095895 | 8.517 | 1.2001 | 0.81673 | 0.11508 | 1210 | Fixed Single Family Units | ROCK-16 | Pineland Park | 54.3154 | City of Rockledge | Not provided | Pineland Park Unit Three | "Wet detention" means the collection and temporary storage of stormwater in a permanently wet impoundment in such a manner as to provide for treatment through physical, chemical, and biological processes with subsequent gradual release of the stormwater. | Wet Detention Pond | Completed | 2009 | 1 | 0 | B | 54 | $100,000 | $6,234 | Not provided | Not provided | N/A | Structural | 2013 | North Indian River Lagoon | Not provided | Not provided | Not provided | Wet Detention Effciency Calculation and TA | yes | 80.5263 | 388.0715
3120 | City of Rockledge | North IRL | B | IR8-11 | 0.36 | 0.48 | 0.27218 | 7.4011 | 1.0595 | 2.0145 | 0.28837 | 1200 | Residential, Medium Density-Two-five dwellingunits per acre | ROCK-16 | Pineland Park | 54.3154 | City of Rockledge | Not provided | Pineland Park Unit Three | "Wet detention" means the collection and temporary storage of stormwater in a permanently wet impoundment in such a manner as to provide for treatment through physical, chemical, and biological processes with subsequent gradual release of the stormwater. | Wet Detention Pond | Completed | 2009 | 1 | 0 | B | 54 | $100,000 | $6,234 | Not provided | Not provided | N/A | Structural | 2013 | North Indian River Lagoon | Not provided | Not provided | Not provided | Wet Detention Effciency Calculation and TA | yes | 158.1273 | 1101.4917
3121 | Natural Lands | North IRL | B | IR8-11 | 0.36 | 0.48 | 0.015152 | 7.4011 | 1.0595 | 0.11214 | 0.016053 | 5300 | Reservoirs | ROCK-16 | Pineland Park | 54.3154 | City of Rockledge | Not provided | Pineland Park Unit Three | "Wet detention" means the collection and temporary storage of stormwater in a permanently wet impoundment in such a manner as to provide for treatment through physical, chemical, and biological processes with subsequent gradual release of the stormwater. | Wet Detention Pond | Completed | 2009 | 1 | 0 | B | 54 | $100,000 | $6,234 | Not provided | Not provided | N/A | Structural | 2013 | North Indian River Lagoon | Not provided | Not provided | Not provided | Wet Detention Effciency Calculation and TA | yes | 38.4305 | 61.3168
3122 | City of Rockledge | North IRL | B | IR8-11 | 0.36 | 0.48 | 0.010571 | 7.4011 | 1.0595 | 0.078238 | 0.0112 | 1210 | Fixed Single Family Units | ROCK-16 | Pineland Park | 54.3154 | City of Rockledge | Not provided | Pineland Park Unit Three | "Wet detention" means the collection and temporary storage of stormwater in a permanently wet impoundment in such a manner as to provide for treatment through physical, chemical, and biological processes with subsequent gradual release of the stormwater. | Wet Detention Pond | Completed | 2009 | 1 | 0 | B | 54 | $100,000 | $6,234 | Not provided | Not provided | N/A | Structural | 2013 | North Indian River Lagoon | Not provided | Not provided | Not provided | Wet Detention Effciency Calculation and TA | yes | 36.433 | 42.7801
3123 | City of Rockledge | North IRL | B | IR8-11 | 0.36 | 0.48 | 0.088787 | 7.4011 | 1.0595 | 0.65712 | 0.094067 | 1210 | Fixed Single Family Units | ROCK-16 | Pineland Park | 54.3154 | City of Rockledge | Not provided | Pineland Park Unit Three | "Wet detention" means the collection and temporary storage of stormwater in a permanently wet impoundment in such a manner as to provide for treatment through physical, chemical, and biological processes with subsequent gradual release of the stormwater. | Wet Detention Pond | Completed | 2009 | 1 | 0 | B | 54 | $100,000 | $6,234 | Not provided | Not provided | N/A | Structural | 2013 | North Indian River Lagoon | Not provided | Not provided | Not provided | Wet Detention Effciency Calculation and TA | yes | 77.1332 | 359.3102
3124 | City of Rockledge | North IRL | B | IR8-11 | 0.36 | 0.48 | 0.065113 | 7.4011 | 1.0595 | 0.48191 | 0.068985 | 1210 | Fixed Single Family Units | ROCK-16 | Pineland Park | 54.3154 | City of Rockledge | Not provided | Pineland Park Unit Three | "Wet detention" means the collection and temporary storage of stormwater in a permanently wet impoundment in such a manner as to provide for treatment through physical, chemical, and biological processes with subsequent gradual release of the stormwater. | Wet Detention Pond | Completed | 2009 | 1 | 0 | B | 54 | $100,000 | $6,234 | Not provided | Not provided | N/A | Structural | 2013 | North Indian River Lagoon | Not provided | Not provided | Not provided | Wet Detention Effciency Calculation and TA | yes | 65.8116 | 263.5028
3125 | City of Rockledge | North IRL | B | IR8-11 | 0.36 | 0.48 | 0.10541 | 7.4011 | 1.0595 | 0.78011 | 0.11167 | 1210 | Fixed Single Family Units | ROCK-16 | Pineland Park | 54.3154 | City of Rockledge | Not provided | Pineland Park Unit Three | "Wet detention" means the collection and temporary storage of stormwater in a permanently wet impoundment in such a manner as to provide for treatment through physical, chemical, and biological processes with subsequent gradual release of the stormwater. | Wet Detention Pond | Completed | 2009 | 1 | 0 | B | 54 | $100,000 | $6,234 | Not provided | Not provided | N/A | Structural | 2013 | North Indian River Lagoon | Not provided | Not provided | Not provided | Wet Detention Effciency Calculation and TA | yes | 83.0289 | 426.5609
3126 | City of Rockledge | North IRL | B | IR8-11 | 0.36 | 0.48 | 0.06055 | 7.4011 | 1.0595 | 0.44814 | 0.064151 | 1210 | Fixed Single Family Units | ROCK-16 | Pineland Park | 54.3154 | City of Rockledge | Not provided | Pineland Park Unit Three | "Wet detention" means the collection and temporary storage of stormwater in a permanently wet impoundment in such a manner as to provide for treatment through physical, chemical, and biological processes with subsequent gradual release of the stormwater. | Wet Detention Pond | Completed | 2009 | 1 | 0 | B | 54 | $100,000 | $6,234 | Not provided | Not provided | N/A | Structural | 2013 | North Indian River Lagoon | Not provided | Not provided | Not provided | Wet Detention Effciency Calculation and TA | yes | 63.3685 | 245.0375
3127 | Natural Lands | North IRL | B | IR8-11 | 0.36 | 0.48 | 0.013754 | 8.0939 | 1.1094 | 0.11132 | 0.015259 | 3100 | Herbaceous Dry Prairie | ROCK-16 | Pineland Park | 54.3154 | City of Rockledge | Not provided | Pineland Park Unit Three | "Wet detention" means the collection and temporary storage of stormwater in a permanently wet impoundment in such a manner as to provide for treatment through physical, chemical, and biological processes with subsequent gradual release of the stormwater. | Wet Detention Pond | Completed | 2009 | 1 | 0 | B | 54 | $100,000 | $6,234 | Not provided | Not provided | N/A | Structural | 2013 | North Indian River Lagoon | Not provided | Not provided | Not provided | Wet Detention Effciency Calculation and TA | yes | 102.2435 | 55.6609
3128 | City of Rockledge | North IRL | B | IR8-11 | 0.36 | 0.48 | 0.045726 | 9.5013 | 1.3785 | 0.43446 | 0.063036 | 1210 | Fixed Single Family Units | ROCK-16 | Pineland Park | 54.3154 | City of Rockledge | Not provided | Pineland Park Unit Three | "Wet detention" means the collection and temporary storage of stormwater in a permanently wet impoundment in such a manner as to provide for treatment through physical, chemical, and biological processes with subsequent gradual release of the stormwater. | Wet Detention Pond | Completed | 2009 | 1 | 0 | B | 54 | $100,000 | $6,234 | Not provided | Not provided | N/A | Structural | 2013 | North Indian River Lagoon | Not provided | Not provided | Not provided | Wet Detention Effciency Calculation and TA | yes | 62.6515 | 185.048
3129 | City of Rockledge | North IRL | B | IR8-11 | 0.36 | 0.48 | 0.13451 | 9.5013 | 1.3785 | 1.2781 | 0.18543 | 1210 | Fixed Single Family Units | ROCK-16 | Pineland Park | 54.3154 | City of Rockledge | Not provided | Pineland Park Unit Three | "Wet detention" means the collection and temporary storage of stormwater in a permanently wet impoundment in such a manner as to provide for treatment through physical, chemical, and biological processes with subsequent gradual release of the stormwater. | Wet Detention Pond | Completed | 2009 | 1 | 0 | B | 54 | $100,000 | $6,234 | Not provided | Not provided | N/A | Structural | 2013 | North Indian River Lagoon | Not provided | Not provided | Not provided | Wet Detention Effciency Calculation and TA | yes | 93.3481 | 544.3613
3130 | City of Rockledge | North IRL | B | IR8-11 | 0.36 | 0.48 | 0.040369 | 9.5013 | 1.3785 | 0.38356 | 0.05565 | 1210 | Fixed Single Family Units | ROCK-16 | Pineland Park | 54.3154 | City of Rockledge | Not provided | Pineland Park Unit Three | "Wet detention" means the collection and temporary storage of stormwater in a permanently wet impoundment in such a manner as to provide for treatment through physical, chemical, and biological processes with subsequent gradual release of the stormwater. | Wet Detention Pond | Completed | 2009 | 1 | 0 | B | 54 | $100,000 | $6,234 | Not provided | Not provided | N/A | Structural | 2013 | North Indian River Lagoon | Not provided | Not provided | Not provided | Wet Detention Effciency Calculation and TA | yes | 59.0035 | 163.3659
3131 | City of Rockledge | North IRL | B | IR8-11 | 0.36 | 0.48 | 0.12507 | 9.5013 | 1.3785 | 1.1884 | 0.17242 | 1210 | Fixed Single Family Units | ROCK-16 | Pineland Park | 54.3154 | City of Rockledge | Not provided | Pineland Park Unit Three | "Wet detention" means the collection and temporary storage of stormwater in a permanently wet impoundment in such a manner as to provide for treatment through physical, chemical, and biological processes with subsequent gradual release of the stormwater. | Wet Detention Pond | Completed | 2009 | 1 | 0 | B | 54 | $100,000 | $6,234 | Not provided | Not provided | N/A | Structural | 2013 | North Indian River Lagoon | Not provided | Not provided | Not provided | Wet Detention Effciency Calculation and TA | yes | 90.0053 | 506.1582
3132 | City of Rockledge | North IRL | B | IR8-11 | 0.36 | 0.48 | 0.10778 | 9.5013 | 1.3785 | 1.024 | 0.14857 | 1210 | Fixed Single Family Units | ROCK-16 | Pineland Park | 54.3154 | City of Rockledge | Not provided | Pineland Park Unit Three | "Wet detention" means the collection and temporary storage of stormwater in a permanently wet impoundment in such a manner as to provide for treatment through physical, chemical, and biological processes with subsequent gradual release of the stormwater. | Wet Detention Pond | Completed | 2009 | 1 | 0 | B | 54 | $100,000 | $6,234 | Not provided | Not provided | N/A | Structural | 2013 | North Indian River Lagoon | Not provided | Not provided | Not provided | Wet Detention Effciency Calculation and TA | yes | 83.6775 | 436.1541
3133 | City of Rockledge | North IRL | B | IR8-11 | 0.36 | 0.48 | 0.11501 | 9.5013 | 1.3785 | 1.0927 | 0.15854 | 1210 | Fixed Single Family Units | ROCK-16 | Pineland Park | 54.3154 | City of Rockledge | Not provided | Pineland Park Unit Three | "Wet detention" means the collection and temporary storage of stormwater in a permanently wet impoundment in such a manner as to provide for treatment through physical, chemical, and biological processes with subsequent gradual release of the stormwater. | Wet Detention Pond | Completed | 2009 | 1 | 0 | B | 54 | $100,000 | $6,234 | Not provided | Not provided | N/A | Structural | 2013 | North Indian River Lagoon | Not provided | Not provided | Not provided | Wet Detention Effciency Calculation and TA | yes | 86.8876 | 465.4169
3134 | Natural Lands | North IRL | B | IR8-11 | 0.36 | 0.48 | 0.44703 | 7.4161 | 0.89343 | 3.3153 | 0.3994 | 3100 | Herbaceous Dry Prairie | ROCK-16 | Pineland Park | 54.3154 | City of Rockledge | Not provided | Pineland Park Unit Three | "Wet detention" means the collection and temporary storage of stormwater in a permanently wet impoundment in such a manner as to provide for treatment through physical, chemical, and biological processes with subsequent gradual release of the stormwater. | Wet Detention Pond | Completed | 2009 | 1 | 0 | B | 54 | $100,000 | $6,234 | Not provided | Not provided | N/A | Structural | 2013 | North Indian River Lagoon | Not provided | Not provided | Not provided | Wet Detention Effciency Calculation and TA | yes | 170.6732 | 1809.086
3135 | City of Rockledge | North IRL | B | IR8-11 | 0.36 | 0.48 | 0.23216 | 8.5659 | 1.2069 | 1.9887 | 0.28021 | 1200 | Residential, Medium Density-Two-five dwellingunits per acre | ROCK-16 | Pineland Park | 54.3154 | City of Rockledge | Not provided | Pineland Park Unit Three | "Wet detention" means the collection and temporary storage of stormwater in a permanently wet impoundment in such a manner as to provide for treatment through physical, chemical, and biological processes with subsequent gradual release of the stormwater. | Wet Detention Pond | Completed | 2009 | 1 | 0 | B | 54 | $100,000 | $6,234 | Not provided | Not provided | N/A | Structural | 2013 | North Indian River Lagoon | Not provided | Not provided | Not provided | Wet Detention Effciency Calculation and TA | yes | 139.0129 | 939.5363
3136 | City of Rockledge | North IRL | B | IR8-11 | 0.36 | 0.48 | 0.00024734 | 8.5659 | 1.2069 | 0.0021187 | 0.00029853 | 1210 | Fixed Single Family Units | ROCK-16 | Pineland Park | 54.3154 | City of Rockledge | Not provided | Pineland Park Unit Three | "Wet detention" means the collection and temporary storage of stormwater in a permanently wet impoundment in such a manner as to provide for treatment through physical, chemical, and biological processes with subsequent gradual release of the stormwater. | Wet Detention Pond | Completed | 2009 | 1 | 0 | B | 54 | $100,000 | $6,234 | Not provided | Not provided | N/A | Structural | 2013 | North Indian River Lagoon | Not provided | Not provided | Not provided | Wet Detention Effciency Calculation and TA | yes | 4.0473 | 1.001
3137 | City of Rockledge | North IRL | B | IR8-11 | 0.36 | 0.48 | 0.0033198 | 8.5659 | 1.2069 | 0.028437 | 0.0040068 | 1210 | Fixed Single Family Units | ROCK-16 | Pineland Park | 54.3154 | City of Rockledge | Not provided | Pineland Park Unit Three | "Wet detention" means the collection and temporary storage of stormwater in a permanently wet impoundment in such a manner as to provide for treatment through physical, chemical, and biological processes with subsequent gradual release of the stormwater. | Wet Detention Pond | Completed | 2009 | 1 | 0 | B | 54 | $100,000 | $6,234 | Not provided | Not provided | N/A | Structural | 2013 | North Indian River Lagoon | Not provided | Not provided | Not provided | Wet Detention Effciency Calculation and TA | yes | 48.0285 | 13.4346
3138 | City of Rockledge | North IRL | B | IR8-11 | 0.36 | 0.48 | 0.00047097 | 8.5659 | 1.2069 | 0.0040343 | 0.00056843 | 1210 | Fixed Single Family Units | ROCK-16 | Pineland Park | 54.3154 | City of Rockledge | Not provided | Pineland Park Unit Three | "Wet detention" means the collection and temporary storage of stormwater in a permanently wet impoundment in such a manner as to provide for treatment through physical, chemical, and biological processes with subsequent gradual release of the stormwater. | Wet Detention Pond | Completed | 2009 | 1 | 0 | B | 54 | $100,000 | $6,234 | Not provided | Not provided | N/A | Structural | 2013 | North Indian River Lagoon | Not provided | Not provided | Not provided | Wet Detention Effciency Calculation and TA | yes | 25.8184 | 1.9059
3139 | City of Rockledge | North IRL | B | IR8-11 | 0.36 | 0.48 | 0.0039038 | 8.5659 | 1.2069 | 0.033439 | 0.0047116 | 1210 | Fixed Single Family Units | ROCK-16 | Pineland Park | 54.3154 | City of Rockledge | Not provided | Pineland Park Unit Three | "Wet detention" means the collection and temporary storage of stormwater in a permanently wet impoundment in such a manner as to provide for treatment through physical, chemical, and biological processes with subsequent gradual release of the stormwater. | Wet Detention Pond | Completed | 2009 | 1 | 0 | B | 54 | $100,000 | $6,234 | Not provided | Not provided | N/A | Structural | 2013 | North Indian River Lagoon | Not provided | Not provided | Not provided | Wet Detention Effciency Calculation and TA | yes | 47.0181 | 15.798
3140 | City of Rockledge | North IRL | B | IR8-11 | 0.36 | 0.48 | 0.00061148 | 8.5659 | 1.2069 | 0.0052379 | 0.00073802 | 1210 | Fixed Single Family Units | ROCK-16 | Pineland Park | 54.3154 | City of Rockledge | Not provided | Pineland Park Unit Three | "Wet detention" means the collection and temporary storage of stormwater in a permanently wet impoundment in such a manner as to provide for treatment through physical, chemical, and biological processes with subsequent gradual release of the stormwater. | Wet Detention Pond | Completed | 2009 | 1 | 0 | B | 54 | $100,000 | $6,234 | Not provided | Not provided | N/A | Structural | 2013 | North Indian River Lagoon | Not provided | Not provided | Not provided | Wet Detention Effciency Calculation and TA | yes | 15.1601 | 2.4746
3141 | City of Rockledge | North IRL | B | IR8-11 | 0.36 | 0.48 | 0.15616 | 8.5659 | 1.2069 | 1.3377 | 0.18848 | 1210 | Fixed Single Family Units | ROCK-16 | Pineland Park | 54.3154 | City of Rockledge | Not provided | Pineland Park Unit Three | "Wet detention" means the collection and temporary storage of stormwater in a permanently wet impoundment in such a manner as to provide for treatment through physical, chemical, and biological processes with subsequent gradual release of the stormwater. | Wet Detention Pond | Completed | 2009 | 1 | 0 | B | 54 | $100,000 | $6,234 | Not provided | Not provided | N/A | Structural | 2013 | North Indian River Lagoon | Not provided | Not provided | Not provided | Wet Detention Effciency Calculation and TA | yes | 102.3019 | 631.9722
3142 | City of Rockledge | North IRL | B | IR8-11 | 0.36 | 0.48 | 0.1722 | 8.5659 | 1.2069 | 1.475 | 0.20783 | 1210 | Fixed Single Family Units | ROCK-16 | Pineland Park | 54.3154 | City of Rockledge | Not provided | Pineland Park Unit Three | "Wet detention" means the collection and temporary storage of stormwater in a permanently wet impoundment in such a manner as to provide for treatment through physical, chemical, and biological processes with subsequent gradual release of the stormwater. | Wet Detention Pond | Completed | 2009 | 1 | 0 | B | 54 | $100,000 | $6,234 | Not provided | Not provided | N/A | Structural | 2013 | North Indian River Lagoon | Not provided | Not provided | Not provided | Wet Detention Effciency Calculation and TA | yes | 106.7189 | 696.8605
3143 | City of Rockledge | North IRL | B | IR8-11 | 0.36 | 0.48 | 0.048684 | 8.5659 | 1.2069 | 0.41702 | 0.058759 | 1210 | Fixed Single Family Units | ROCK-16 | Pineland Park | 54.3154 | City of Rockledge | Not provided | Pineland Park Unit Three | "Wet detention" means the collection and temporary storage of stormwater in a permanently wet impoundment in such a manner as to provide for treatment through physical, chemical, and biological processes with subsequent gradual release of the stormwater. | Wet Detention Pond | Completed | 2009 | 1 | 0 | B | 54 | $100,000 | $6,234 | Not provided | Not provided | N/A | Structural | 2013 | North Indian River Lagoon | Not provided | Not provided | Not provided | Wet Detention Effciency Calculation and TA | yes | 74 | 197.0168
3144 | City of Rockledge | North IRL | B | IR8-11 | 0.36 | 0.48 | 0.1698 | 4.4334 | 0.64366 | 0.75278 | 0.10929 | 1200 | Residential, Medium Density-Two-five dwellingunits per acre | ROCK-16 | Pineland Park | 54.3154 | City of Rockledge | Not provided | Pineland Park Unit Three | "Wet detention" means the collection and temporary storage of stormwater in a permanently wet impoundment in such a manner as to provide for treatment through physical, chemical, and biological processes with subsequent gradual release of the stormwater. | Wet Detention Pond | Completed | 2009 | 1 | 0 | B | 54 | $100,000 | $6,234 | Not provided | Not provided | N/A | Structural | 2013 | North Indian River Lagoon | Not provided | Not provided | Not provided | Wet Detention Effciency Calculation and TA | yes | 142.1452 | 687.1437
3145 | Natural Lands | North IRL | B | IR8-11 | 0.36 | 0.48 | 0.1222 | 4.4334 | 0.64366 | 0.54174 | 0.078652 | 5300 | Reservoirs | ROCK-16 | Pineland Park | 54.3154 | City of Rockledge | Not provided | Pineland Park Unit Three | "Wet detention" means the collection and temporary storage of stormwater in a permanently wet impoundment in such a manner as to provide for treatment through physical, chemical, and biological processes with subsequent gradual release of the stormwater. | Wet Detention Pond | Completed | 2009 | 1 | 0 | B | 54 | $100,000 | $6,234 | Not provided | Not provided | N/A | Structural | 2013 | North Indian River Lagoon | Not provided | Not provided | Not provided | Wet Detention Effciency Calculation and TA | yes | 95.1628 | 494.506
3146 | City of Rockledge | North IRL | B | IR8-11 | 0.36 | 0.48 | 0.012823 | 4.4334 | 0.64366 | 0.056851 | 0.0082538 | 1210 | Fixed Single Family Units | ROCK-16 | Pineland Park | 54.3154 | City of Rockledge | Not provided | Pineland Park Unit Three | "Wet detention" means the collection and temporary storage of stormwater in a permanently wet impoundment in such a manner as to provide for treatment through physical, chemical, and biological processes with subsequent gradual release of the stormwater. | Wet Detention Pond | Completed | 2009 | 1 | 0 | B | 54 | $100,000 | $6,234 | Not provided | Not provided | N/A | Structural | 2013 | North Indian River Lagoon | Not provided | Not provided | Not provided | Wet Detention Effciency Calculation and TA | yes | 39.2606 | 51.8942
3147 | City of Rockledge | North IRL | B | IR8-11 | 0.36 | 0.48 | 0.091264 | 4.4334 | 0.64366 | 0.40461 | 0.058742 | 1210 | Fixed Single Family Units | ROCK-16 | Pineland Park | 54.3154 | City of Rockledge | Not provided | Pineland Park Unit Three | "Wet detention" means the collection and temporary storage of stormwater in a permanently wet impoundment in such a manner as to provide for treatment through physical, chemical, and biological processes with subsequent gradual release of the stormwater. | Wet Detention Pond | Completed | 2009 | 1 | 0 | B | 54 | $100,000 | $6,234 | Not provided | Not provided | N/A | Structural | 2013 | North Indian River Lagoon | Not provided | Not provided | Not provided | Wet Detention Effciency Calculation and TA | yes | 78.0117 | 369.3307
3148 | City of Rockledge | North IRL | B | IR8-11 | 0.36 | 0.48 | 0.19068 | 4.4334 | 0.64366 | 0.84537 | 0.12273 | 1210 | Fixed Single Family Units | ROCK-16 | Pineland Park | 54.3154 | City of Rockledge | Not provided | Pineland Park Unit Three | "Wet detention" means the collection and temporary storage of stormwater in a permanently wet impoundment in such a manner as to provide for treatment through physical, chemical, and biological processes with subsequent gradual release of the stormwater. | Wet Detention Pond | Completed | 2009 | 1 | 0 | B | 54 | $100,000 | $6,234 | Not provided | Not provided | N/A | Structural | 2013 | North Indian River Lagoon | Not provided | Not provided | Not provided | Wet Detention Effciency Calculation and TA | yes | 113.2832 | 771.6627
3149 | City of Rockledge | North IRL | B | IR8-11 | 0.36 | 0.48 | 0.031003 | 4.4334 | 0.64366 | 0.13745 | 0.019955 | 1210 | Fixed Single Family Units | ROCK-16 | Pineland Park | 54.3154 | City of Rockledge | Not provided | Pineland Park Unit Three | "Wet detention" means the collection and temporary storage of stormwater in a permanently wet impoundment in such a manner as to provide for treatment through physical, chemical, and biological processes with subsequent gradual release of the stormwater. | Wet Detention Pond | Completed | 2009 | 1 | 0 | B | 54 | $100,000 | $6,234 | Not provided | Not provided | N/A | Structural | 2013 | North Indian River Lagoon | Not provided | Not provided | Not provided | Wet Detention Effciency Calculation and TA | yes | 74.5372 | 125.4627
3150 | City of Rockledge | North IRL | B | IR8-11 | 0.36 | 0.48 | 0.12594 | 8.5771 | 1.2085 | 1.0802 | 0.15219 | 1200 | Residential, Medium Density-Two-five dwellingunits per acre | ROCK-16 | Pineland Park | 54.3154 | City of Rockledge | Not provided | Pineland Park Unit Three | "Wet detention" means the collection and temporary storage of stormwater in a permanently wet impoundment in such a manner as to provide for treatment through physical, chemical, and biological processes with subsequent gradual release of the stormwater. | Wet Detention Pond | Completed | 2009 | 1 | 0 | B | 54 | $100,000 | $6,234 | Not provided | Not provided | N/A | Structural | 2013 | North Indian River Lagoon | Not provided | Not provided | Not provided | Wet Detention Effciency Calculation and TA | yes | 105.3358 | 509.6465
3151 | City of Rockledge | North IRL | B | IR8-11 | 0.36 | 0.48 | 0.044154 | 8.5771 | 1.2085 | 0.37871 | 0.05336 | 1210 | Fixed Single Family Units | ROCK-16 | Pineland Park | 54.3154 | City of Rockledge | Not provided | Pineland Park Unit Three | "Wet detention" means the collection and temporary storage of stormwater in a permanently wet impoundment in such a manner as to provide for treatment through physical, chemical, and biological processes with subsequent gradual release of the stormwater. | Wet Detention Pond | Completed | 2009 | 1 | 0 | B | 54 | $100,000 | $6,234 | Not provided | Not provided | N/A | Structural | 2013 | North Indian River Lagoon | Not provided | Not provided | Not provided | Wet Detention Effciency Calculation and TA | yes | 58.0362 | 178.6835
3152 | City of Rockledge | North IRL | B | IR8-11 | 0.36 | 0.48 | 0.0058434 | 8.5771 | 1.2085 | 0.050119 | 0.0070618 | 1210 | Fixed Single Family Units | ROCK-16 | Pineland Park | 54.3154 | City of Rockledge | Not provided | Pineland Park Unit Three | "Wet detention" means the collection and temporary storage of stormwater in a permanently wet impoundment in such a manner as to provide for treatment through physical, chemical, and biological processes with subsequent gradual release of the stormwater. | Wet Detention Pond | Completed | 2009 | 1 | 0 | B | 54 | $100,000 | $6,234 | Not provided | Not provided | N/A | Structural | 2013 | North Indian River Lagoon | Not provided | Not provided | Not provided | Wet Detention Effciency Calculation and TA | yes | 27.8378 | 23.6475
3153 | City of Rockledge | North IRL | B | IR8-11 | 0.36 | 0.48 | 0.19467 | 8.5771 | 1.2085 | 1.6697 | 0.23526 | 1210 | Fixed Single Family Units | ROCK-16 | Pineland Park | 54.3154 | City of Rockledge | Not provided | Pineland Park Unit Three | "Wet detention" means the collection and temporary storage of stormwater in a permanently wet impoundment in such a manner as to provide for treatment through physical, chemical, and biological processes with subsequent gradual release of the stormwater. | Wet Detention Pond | Completed | 2009 | 1 | 0 | B | 54 | $100,000 | $6,234 | Not provided | Not provided | N/A | Structural | 2013 | North Indian River Lagoon | Not provided | Not provided | Not provided | Wet Detention Effciency Calculation and TA | yes | 111.2479 | 787.7902
3154 | City of Rockledge | North IRL | B | IR8-11 | 0.36 | 0.48 | 0.02712 | 8.5771 | 1.2085 | 0.23261 | 0.032775 | 1210 | Fixed Single Family Units | ROCK-16 | Pineland Park | 54.3154 | City of Rockledge | Not provided | Pineland Park Unit Three | "Wet detention" means the collection and temporary storage of stormwater in a permanently wet impoundment in such a manner as to provide for treatment through physical, chemical, and biological processes with subsequent gradual release of the stormwater. | Wet Detention Pond | Completed | 2009 | 1 | 0 | B | 54 | $100,000 | $6,234 | Not provided | Not provided | N/A | Structural | 2013 | North Indian River Lagoon | Not provided | Not provided | Not provided | Wet Detention Effciency Calculation and TA | yes | 49.8105 | 109.7507
3155 | City of Rockledge | North IRL | B | IR8-11 | 0.36 | 0.48 | 0.0032275 | 8.5771 | 1.2085 | 0.027683 | 0.0039005 | 1210 | Fixed Single Family Units | ROCK-16 | Pineland Park | 54.3154 | City of Rockledge | Not provided | Pineland Park Unit Three | "Wet detention" means the collection and temporary storage of stormwater in a permanently wet impoundment in such a manner as to provide for treatment through physical, chemical, and biological processes with subsequent gradual release of the stormwater. | Wet Detention Pond | Completed | 2009 | 1 | 0 | B | 54 | $100,000 | $6,234 | Not provided | Not provided | N/A | Structural | 2013 | North Indian River Lagoon | Not provided | Not provided | Not provided | Wet Detention Effciency Calculation and TA | yes | 17.1301 | 13.0614
3156 | City of Rockledge | North IRL | B | IR8-11 | 0.36 | 0.48 | 0.21524 | 8.5771 | 1.2085 | 1.8461 | 0.26012 | 1210 | Fixed Single Family Units | ROCK-16 | Pineland Park | 54.3154 | City of Rockledge | Not provided | Pineland Park Unit Three | "Wet detention" means the collection and temporary storage of stormwater in a permanently wet impoundment in such a manner as to provide for treatment through physical, chemical, and biological processes with subsequent gradual release of the stormwater. | Wet Detention Pond | Completed | 2009 | 1 | 0 | B | 54 | $100,000 | $6,234 | Not provided | Not provided | N/A | Structural | 2013 | North Indian River Lagoon | Not provided | Not provided | Not provided | Wet Detention Effciency Calculation and TA | yes | 118.313 | 871.0527
3157 | City of Rockledge | North IRL | B | IR8-11 | 0.36 | 0.48 | 0.0015734 | 8.5771 | 1.2085 | 0.013495 | 0.0019015 | 1210 | Fixed Single Family Units | ROCK-16 | Pineland Park | 54.3154 | City of Rockledge | Not provided | Pineland Park Unit Three | "Wet detention" means the collection and temporary storage of stormwater in a permanently wet impoundment in such a manner as to provide for treatment through physical, chemical, and biological processes with subsequent gradual release of the stormwater. | Wet Detention Pond | Completed | 2009 | 1 | 0 | B | 54 | $100,000 | $6,234 | Not provided | Not provided | N/A | Structural | 2013 | North Indian River Lagoon | Not provided | Not provided | Not provided | Wet Detention Effciency Calculation and TA | yes | 10.2817 | 6.3674
3158 | City of Rockledge | North IRL | B | IR8-11 | 0.36 | 0.48 | 0.14237 | 8.517 | 1.2001 | 1.2126 | 0.17086 | 1200 | Residential, Medium Density-Two-five dwellingunits per acre | ROCK-16 | Pineland Park | 54.3154 | City of Rockledge | Not provided | Pineland Park Unit Three | "Wet detention" means the collection and temporary storage of stormwater in a permanently wet impoundment in such a manner as to provide for treatment through physical, chemical, and biological processes with subsequent gradual release of the stormwater. | Wet Detention Pond | Completed | 2009 | 1 | 0 | B | 54 | $100,000 | $6,234 | Not provided | Not provided | N/A | Structural | 2013 | North Indian River Lagoon | Not provided | Not provided | Not provided | Wet Detention Effciency Calculation and TA | yes | 155.1344 | 576.1503
3159 | City of Rockledge | North IRL | B | IR8-11 | 0.36 | 0.48 | 0.106 | 8.517 | 1.2001 | 0.90279 | 0.12721 | 1210 | Fixed Single Family Units | ROCK-16 | Pineland Park | 54.3154 | City of Rockledge | Not provided | Pineland Park Unit Three | "Wet detention" means the collection and temporary storage of stormwater in a permanently wet impoundment in such a manner as to provide for treatment through physical, chemical, and biological processes with subsequent gradual release of the stormwater. | Wet Detention Pond | Completed | 2009 | 1 | 0 | B | 54 | $100,000 | $6,234 | Not provided | Not provided | N/A | Structural | 2013 | North Indian River Lagoon | Not provided | Not provided | Not provided | Wet Detention Effciency Calculation and TA | yes | 92.2878 | 428.9598
3160 | City of Rockledge | North IRL | B | IR8-11 | 0.36 | 0.48 | 0.18752 | 8.517 | 1.2001 | 1.5971 | 0.22504 | 1210 | Fixed Single Family Units | ROCK-16 | Pineland Park | 54.3154 | City of Rockledge | Not provided | Pineland Park Unit Three | "Wet detention" means the collection and temporary storage of stormwater in a permanently wet impoundment in such a manner as to provide for treatment through physical, chemical, and biological processes with subsequent gradual release of the stormwater. | Wet Detention Pond | Completed | 2009 | 1 | 0 | B | 54 | $100,000 | $6,234 | Not provided | Not provided | N/A | Structural | 2013 | North Indian River Lagoon | Not provided | Not provided | Not provided | Wet Detention Effciency Calculation and TA | yes | 112.1531 | 758.8488
3161 | City of Rockledge | North IRL | B | IR8-11 | 0.36 | 0.48 | 0.11759 | 8.517 | 1.2001 | 1.0015 | 0.14111 | 1210 | Fixed Single Family Units | ROCK-16 | Pineland Park | 54.3154 | City of Rockledge | Not provided | Pineland Park Unit Three | "Wet detention" means the collection and temporary storage of stormwater in a permanently wet impoundment in such a manner as to provide for treatment through physical, chemical, and biological processes with subsequent gradual release of the stormwater. | Wet Detention Pond | Completed | 2009 | 1 | 0 | B | 54 | $100,000 | $6,234 | Not provided | Not provided | N/A | Structural | 2013 | North Indian River Lagoon | Not provided | Not provided | Not provided | Wet Detention Effciency Calculation and TA | yes | 95.1844 | 475.8527
3162 | City of Rockledge | North IRL | B | IR8-11 | 0.36 | 0.48 | 0.039946 | 8.517 | 1.2001 | 0.34022 | 0.047939 | 1210 | Fixed Single Family Units | ROCK-16 | Pineland Park | 54.3154 | City of Rockledge | Not provided | Pineland Park Unit Three | "Wet detention" means the collection and temporary storage of stormwater in a permanently wet impoundment in such a manner as to provide for treatment through physical, chemical, and biological processes with subsequent gradual release of the stormwater. | Wet Detention Pond | Completed | 2009 | 1 | 0 | B | 54 | $100,000 | $6,234 | Not provided | Not provided | N/A | Structural | 2013 | North Indian River Lagoon | Not provided | Not provided | Not provided | Wet Detention Effciency Calculation and TA | yes | 61.433 | 161.6552
3163 | City of Rockledge | North IRL | B | IR8-11 | 0.36 | 0.48 | 0.024348 | 8.517 | 1.2001 | 0.20737 | 0.02922 | 1210 | Fixed Single Family Units | ROCK-16 | Pineland Park | 54.3154 | City of Rockledge | Not provided | Pineland Park Unit Three | "Wet detention" means the collection and temporary storage of stormwater in a permanently wet impoundment in such a manner as to provide for treatment through physical, chemical, and biological processes with subsequent gradual release of the stormwater. | Wet Detention Pond | Completed | 2009 | 1 | 0 | B | 54 | $100,000 | $6,234 | Not provided | Not provided | N/A | Structural | 2013 | North Indian River Lagoon | Not provided | Not provided | Not provided | Wet Detention Effciency Calculation and TA | yes | 43.8903 | 98.5332
3164 | City of Rockledge | North IRL | B | IR8-11 | 0.36 | 0.48 | 0.056563 | 8.3824 | 1.1251 | 0.47414 | 0.063642 | 1200 | Residential, Medium Density-Two-five dwellingunits per acre | ROCK-16 | Pineland Park | 54.3154 | City of Rockledge | Not provided | Pineland Park Unit Three | "Wet detention" means the collection and temporary storage of stormwater in a permanently wet impoundment in such a manner as to provide for treatment through physical, chemical, and biological processes with subsequent gradual release of the stormwater. | Wet Detention Pond | Completed | 2009 | 1 | 0 | B | 54 | $100,000 | $6,234 | Not provided | Not provided | N/A | Structural | 2013 | North Indian River Lagoon | Not provided | Not provided | Not provided | Wet Detention Effciency Calculation and TA | yes | 109.1727 | 228.9043
3165 | Natural Lands | North IRL | B | IR8-11 | 0.36 | 0.48 | 0.15364 | 8.3824 | 1.1251 | 1.2879 | 0.17287 | 3100 | Herbaceous Dry Prairie | ROCK-16 | Pineland Park | 54.3154 | City of Rockledge | Not provided | Pineland Park Unit Three | "Wet detention" means the collection and temporary storage of stormwater in a permanently wet impoundment in such a manner as to provide for treatment through physical, chemical, and biological processes with subsequent gradual release of the stormwater. | Wet Detention Pond | Completed | 2009 | 1 | 0 | B | 54 | $100,000 | $6,234 | Not provided | Not provided | N/A | Structural | 2013 | North Indian River Lagoon | Not provided | Not provided | Not provided | Wet Detention Effciency Calculation and TA | yes | 124.8894 | 621.7698
3166 | City of Rockledge | North IRL | B | IR8-11 | 0.36 | 0.48 | 0.042463 | 8.3824 | 1.1251 | 0.35594 | 0.047777 | 1210 | Fixed Single Family Units | ROCK-16 | Pineland Park | 54.3154 | City of Rockledge | Not provided | Pineland Park Unit Three | "Wet detention" means the collection and temporary storage of stormwater in a permanently wet impoundment in such a manner as to provide for treatment through physical, chemical, and biological processes with subsequent gradual release of the stormwater. | Wet Detention Pond | Completed | 2009 | 1 | 0 | B | 54 | $100,000 | $6,234 | Not provided | Not provided | N/A | Structural | 2013 | North Indian River Lagoon | Not provided | Not provided | Not provided | Wet Detention Effciency Calculation and TA | yes | 76.3236 | 171.8417
3167 | City of Rockledge | North IRL | B | IR8-11 | 0.36 | 0.48 | 0.18581 | 8.3824 | 1.1251 | 1.5576 | 0.20907 | 1210 | Fixed Single Family Units | ROCK-16 | Pineland Park | 54.3154 | City of Rockledge | Not provided | Pineland Park Unit Three | "Wet detention" means the collection and temporary storage of stormwater in a permanently wet impoundment in such a manner as to provide for treatment through physical, chemical, and biological processes with subsequent gradual release of the stormwater. | Wet Detention Pond | Completed | 2009 | 1 | 0 | B | 54 | $100,000 | $6,234 | Not provided | Not provided | N/A | Structural | 2013 | North Indian River Lagoon | Not provided | Not provided | Not provided | Wet Detention Effciency Calculation and TA | yes | 111.5498 | 751.9636
3168 | City of Rockledge | North IRL | B | IR8-11 | 0.36 | 0.48 | 0.17928 | 8.3824 | 1.1251 | 1.5028 | 0.20172 | 1210 | Fixed Single Family Units | ROCK-16 | Pineland Park | 54.3154 | City of Rockledge | Not provided | Pineland Park Unit Three | "Wet detention" means the collection and temporary storage of stormwater in a permanently wet impoundment in such a manner as to provide for treatment through physical, chemical, and biological processes with subsequent gradual release of the stormwater. | Wet Detention Pond | Completed | 2009 | 1 | 0 | B | 54 | $100,000 | $6,234 | Not provided | Not provided | N/A | Structural | 2013 | North Indian River Lagoon | Not provided | Not provided | Not provided | Wet Detention Effciency Calculation and TA | yes | 109.9809 | 725.5206
3169 | City of Rockledge | North IRL | B | IR8-11 | 0.36 | 0.48 | 0.16253 | 8.4569 | 1.1768 | 1.3745 | 0.19127 | 1200 | Residential, Medium Density-Two-five dwellingunits per acre | ROCK-16 | Pineland Park | 54.3154 | City of Rockledge | Not provided | Pineland Park Unit Three | "Wet detention" means the collection and temporary storage of stormwater in a permanently wet impoundment in such a manner as to provide for treatment through physical, chemical, and biological processes with subsequent gradual release of the stormwater. | Wet Detention Pond | Completed | 2009 | 1 | 0 | B | 54 | $100,000 | $6,234 | Not provided | Not provided | N/A | Structural | 2013 | North Indian River Lagoon | Not provided | Not provided | Not provided | Wet Detention Effciency Calculation and TA | yes | 126.3239 | 657.7264
3170 | Natural Lands | North IRL | B | IR8-11 | 0.36 | 0.48 | 0.040791 | 8.4569 | 1.1768 | 0.34496 | 0.048004 | 3100 | Herbaceous Dry Prairie | ROCK-16 | Pineland Park | 54.3154 | City of Rockledge | Not provided | Pineland Park Unit Three | "Wet detention" means the collection and temporary storage of stormwater in a permanently wet impoundment in such a manner as to provide for treatment through physical, chemical, and biological processes with subsequent gradual release of the stormwater. | Wet Detention Pond | Completed | 2009 | 1 | 0 | B | 54 | $100,000 | $6,234 | Not provided | Not provided | N/A | Structural | 2013 | North Indian River Lagoon | Not provided | Not provided | Not provided | Wet Detention Effciency Calculation and TA | yes | 106.6189 | 165.074
3171 | City of Rockledge | North IRL | B | IR8-11 | 0.36 | 0.48 | 0.16684 | 8.4569 | 1.1768 | 1.4109 | 0.19634 | 1210 | Fixed Single Family Units | ROCK-16 | Pineland Park | 54.3154 | City of Rockledge | Not provided | Pineland Park Unit Three | "Wet detention" means the collection and temporary storage of stormwater in a permanently wet impoundment in such a manner as to provide for treatment through physical, chemical, and biological processes with subsequent gradual release of the stormwater. | Wet Detention Pond | Completed | 2009 | 1 | 0 | B | 54 | $100,000 | $6,234 | Not provided | Not provided | N/A | Structural | 2013 | North Indian River Lagoon | Not provided | Not provided | Not provided | Wet Detention Effciency Calculation and TA | yes | 107.3357 | 675.1771
3172 | City of Rockledge | North IRL | B | IR8-11 | 0.36 | 0.48 | 0.18907 | 8.4569 | 1.1768 | 1.599 | 0.22251 | 1210 | Fixed Single Family Units | ROCK-16 | Pineland Park | 54.3154 | City of Rockledge | Not provided | Pineland Park Unit Three | "Wet detention" means the collection and temporary storage of stormwater in a permanently wet impoundment in such a manner as to provide for treatment through physical, chemical, and biological processes with subsequent gradual release of the stormwater. | Wet Detention Pond | Completed | 2009 | 1 | 0 | B | 54 | $100,000 | $6,234 | Not provided | Not provided | N/A | Structural | 2013 | North Indian River Lagoon | Not provided | Not provided | Not provided | Wet Detention Effciency Calculation and TA | yes | 112.706 | 765.1525
3173 | City of Rockledge | North IRL | B | IR8-11 | 0.36 | 0.48 | 0.058532 | 8.4569 | 1.1768 | 0.495 | 0.068882 | 1210 | Fixed Single Family Units | ROCK-16 | Pineland Park | 54.3154 | City of Rockledge | Not provided | Pineland Park Unit Three | "Wet detention" means the collection and temporary storage of stormwater in a permanently wet impoundment in such a manner as to provide for treatment through physical, chemical, and biological processes with subsequent gradual release of the stormwater. | Wet Detention Pond | Completed | 2009 | 1 | 0 | B | 54 | $100,000 | $6,234 | Not provided | Not provided | N/A | Structural | 2013 | North Indian River Lagoon | Not provided | Not provided | Not provided | Wet Detention Effciency Calculation and TA | yes | 81.235 | 236.87
3174 | Natural Lands | North IRL | B | IR8-11 | 0.36 | 0.48 | 0.078388 | 8.185 | 1.1083 | 0.6416 | 0.086878 | 3100 | Herbaceous Dry Prairie | ROCK-16 | Pineland Park | 54.3154 | City of Rockledge | Not provided | Pineland Park Unit Three | "Wet detention" means the collection and temporary storage of stormwater in a permanently wet impoundment in such a manner as to provide for treatment through physical, chemical, and biological processes with subsequent gradual release of the stormwater. | Wet Detention Pond | Completed | 2009 | 1 | 0 | B | 54 | $100,000 | $6,234 | Not provided | Not provided | N/A | Structural | 2013 | North Indian River Lagoon | Not provided | Not provided | Not provided | Wet Detention Effciency Calculation and TA | yes | 112.7061 | 317.2249
3175 | City of Rockledge | North IRL | B | IR8-11 | 0.36 | 0.48 | 0.19306 | 7.814 | 1.1173 | 1.5086 | 0.21571 | 1200 | Residential, Medium Density-Two-five dwellingunits per acre | ROCK-16 | Pineland Park | 54.3154 | City of Rockledge | Not provided | Pineland Park Unit Three | "Wet detention" means the collection and temporary storage of stormwater in a permanently wet impoundment in such a manner as to provide for treatment through physical, chemical, and biological processes with subsequent gradual release of the stormwater. | Wet Detention Pond | Completed | 2009 | 1 | 0 | B | 54 | $100,000 | $6,234 | Not provided | Not provided | N/A | Structural | 2013 | North Indian River Lagoon | Not provided | Not provided | Not provided | Wet Detention Effciency Calculation and TA | yes | 132.2861 | 781.2897
3176 | City of Rockledge | North IRL | B | IR8-11 | 0.36 | 0.48 | 0.0082063 | 7.814 | 1.1173 | 0.064124 | 0.0091692 | 1210 | Fixed Single Family Units | ROCK-16 | Pineland Park | 54.3154 | City of Rockledge | Not provided | Pineland Park Unit Three | "Wet detention" means the collection and temporary storage of stormwater in a permanently wet impoundment in such a manner as to provide for treatment through physical, chemical, and biological processes with subsequent gradual release of the stormwater. | Wet Detention Pond | Completed | 2009 | 1 | 0 | B | 54 | $100,000 | $6,234 | Not provided | Not provided | N/A | Structural | 2013 | North Indian River Lagoon | Not provided | Not provided | Not provided | Wet Detention Effciency Calculation and TA | yes | 48.5447 | 33.2097
3177 | City of Rockledge | North IRL | B | IR8-11 | 0.36 | 0.48 | 0.0018255 | 7.814 | 1.1173 | 0.014265 | 0.0020397 | 1210 | Fixed Single Family Units | ROCK-16 | Pineland Park | 54.3154 | City of Rockledge | Not provided | Pineland Park Unit Three | "Wet detention" means the collection and temporary storage of stormwater in a permanently wet impoundment in such a manner as to provide for treatment through physical, chemical, and biological processes with subsequent gradual release of the stormwater. | Wet Detention Pond | Completed | 2009 | 1 | 0 | B | 54 | $100,000 | $6,234 | Not provided | Not provided | N/A | Structural | 2013 | North Indian River Lagoon | Not provided | Not provided | Not provided | Wet Detention Effciency Calculation and TA | yes | 11.8742 | 7.3876
3178 | City of Rockledge | North IRL | B | IR8-11 | 0.36 | 0.48 | 0.047945 | 7.814 | 1.1173 | 0.37465 | 0.053571 | 1210 | Fixed Single Family Units | ROCK-16 | Pineland Park | 54.3154 | City of Rockledge | Not provided | Pineland Park Unit Three | "Wet detention" means the collection and temporary storage of stormwater in a permanently wet impoundment in such a manner as to provide for treatment through physical, chemical, and biological processes with subsequent gradual release of the stormwater. | Wet Detention Pond | Completed | 2009 | 1 | 0 | B | 54 | $100,000 | $6,234 | Not provided | Not provided | N/A | Structural | 2013 | North Indian River Lagoon | Not provided | Not provided | Not provided | Wet Detention Effciency Calculation and TA | yes | 79.5669 | 194.0283
3179 | City of Rockledge | North IRL | B | IR8-11 | 0.36 | 0.48 | 0.17646 | 7.814 | 1.1173 | 1.3789 | 0.19717 | 1210 | Fixed Single Family Units | ROCK-16 | Pineland Park | 54.3154 | City of Rockledge | Not provided | Pineland Park Unit Three | "Wet detention" means the collection and temporary storage of stormwater in a permanently wet impoundment in such a manner as to provide for treatment through physical, chemical, and biological processes with subsequent gradual release of the stormwater. | Wet Detention Pond | Completed | 2009 | 1 | 0 | B | 54 | $100,000 | $6,234 | Not provided | Not provided | N/A | Structural | 2013 | North Indian River Lagoon | Not provided | Not provided | Not provided | Wet Detention Effciency Calculation and TA | yes | 109.4404 | 714.1121
3180 | City of Rockledge | North IRL | B | IR8-11 | 0.36 | 0.48 | 0.19026 | 7.814 | 1.1173 | 1.4867 | 0.21259 | 1210 | Fixed Single Family Units | ROCK-16 | Pineland Park | 54.3154 | City of Rockledge | Not provided | Pineland Park Unit Three | "Wet detention" means the collection and temporary storage of stormwater in a permanently wet impoundment in such a manner as to provide for treatment through physical, chemical, and biological processes with subsequent gradual release of the stormwater. | Wet Detention Pond | Completed | 2009 | 1 | 0 | B | 54 | $100,000 | $6,234 | Not provided | Not provided | N/A | Structural | 2013 | North Indian River Lagoon | Not provided | Not provided | Not provided | Wet Detention Effciency Calculation and TA | yes | 113.135 | 769.9727
3181 | Natural Lands | North IRL | B | IR8-11 | 0.36 | 0.48 | 0.10912 | 9.5089 | 1.3159 | 1.0376 | 0.14359 | 3100 | Herbaceous Dry Prairie | ROCK-16 | Pineland Park | 54.3154 | City of Rockledge | Not provided | Pineland Park Unit Three | "Wet detention" means the collection and temporary storage of stormwater in a permanently wet impoundment in such a manner as to provide for treatment through physical, chemical, and biological processes with subsequent gradual release of the stormwater. | Wet Detention Pond | Completed | 2009 | 1 | 0 | B | 54 | $100,000 | $6,234 | Not provided | Not provided | N/A | Structural | 2013 | North Indian River Lagoon | Not provided | Not provided | Not provided | Wet Detention Effciency Calculation and TA | yes | 117.6258 | 441.6026
3182 | City of Rockledge | North IRL | B | IR8-11 | 0.36 | 0.48 | 0.18798 | 7.7991 | 1.1152 | 1.466 | 0.20964 | 1200 | Residential, Medium Density-Two-five dwellingunits per acre | ROCK-16 | Pineland Park | 54.3154 | City of Rockledge | Not provided | Pineland Park Unit Three | "Wet detention" means the collection and temporary storage of stormwater in a permanently wet impoundment in such a manner as to provide for treatment through physical, chemical, and biological processes with subsequent gradual release of the stormwater. | Wet Detention Pond | Completed | 2009 | 1 | 0 | B | 54 | $100,000 | $6,234 | Not provided | Not provided | N/A | Structural | 2013 | North Indian River Lagoon | Not provided | Not provided | Not provided | Wet Detention Effciency Calculation and TA | yes | 130.4568 | 760.7138
3183 | City of Rockledge | North IRL | B | IR8-11 | 0.36 | 0.48 | 0.0061337 | 7.7991 | 1.1152 | 0.047837 | 0.0068405 | 1210 | Fixed Single Family Units | ROCK-16 | Pineland Park | 54.3154 | City of Rockledge | Not provided | Pineland Park Unit Three | "Wet detention" means the collection and temporary storage of stormwater in a permanently wet impoundment in such a manner as to provide for treatment through physical, chemical, and biological processes with subsequent gradual release of the stormwater. | Wet Detention Pond | Completed | 2009 | 1 | 0 | B | 54 | $100,000 | $6,234 | Not provided | Not provided | N/A | Structural | 2013 | North Indian River Lagoon | Not provided | Not provided | Not provided | Wet Detention Effciency Calculation and TA | yes | 22.8879 | 24.8223
3184 | City of Rockledge | North IRL | B | IR8-11 | 0.36 | 0.48 | 0.014303 | 7.7991 | 1.1152 | 0.11155 | 0.015951 | 1210 | Fixed Single Family Units | ROCK-16 | Pineland Park | 54.3154 | City of Rockledge | Not provided | Pineland Park Unit Three | "Wet detention" means the collection and temporary storage of stormwater in a permanently wet impoundment in such a manner as to provide for treatment through physical, chemical, and biological processes with subsequent gradual release of the stormwater. | Wet Detention Pond | Completed | 2009 | 1 | 0 | B | 54 | $100,000 | $6,234 | Not provided | Not provided | N/A | Structural | 2013 | North Indian River Lagoon | Not provided | Not provided | Not provided | Wet Detention Effciency Calculation and TA | yes | 50.7078 | 57.8807
3185 | City of Rockledge | North IRL | B | IR8-11 | 0.36 | 0.48 | 0.0094289 | 7.7991 | 1.1152 | 0.073537 | 0.010515 | 1210 | Fixed Single Family Units | ROCK-16 | Pineland Park | 54.3154 | City of Rockledge | Not provided | Pineland Park Unit Three | "Wet detention" means the collection and temporary storage of stormwater in a permanently wet impoundment in such a manner as to provide for treatment through physical, chemical, and biological processes with subsequent gradual release of the stormwater. | Wet Detention Pond | Completed | 2009 | 1 | 0 | B | 54 | $100,000 | $6,234 | Not provided | Not provided | N/A | Structural | 2013 | North Indian River Lagoon | Not provided | Not provided | Not provided | Wet Detention Effciency Calculation and TA | yes | 41.4011 | 38.1574
3186 | City of Rockledge | North IRL | B | IR8-11 | 0.36 | 0.48 | 0.010733 | 7.7991 | 1.1152 | 0.083704 | 0.011969 | 1210 | Fixed Single Family Units | ROCK-16 | Pineland Park | 54.3154 | City of Rockledge | Not provided | Pineland Park Unit Three | "Wet detention" means the collection and temporary storage of stormwater in a permanently wet impoundment in such a manner as to provide for treatment through physical, chemical, and biological processes with subsequent gradual release of the stormwater. | Wet Detention Pond | Completed | 2009 | 1 | 0 | B | 54 | $100,000 | $6,234 | Not provided | Not provided | N/A | Structural | 2013 | North Indian River Lagoon | Not provided | Not provided | Not provided | Wet Detention Effciency Calculation and TA | yes | 68.5361 | 43.4333
3187 | City of Rockledge | North IRL | B | IR8-11 | 0.36 | 0.48 | 0.18412 | 7.7991 | 1.1152 | 1.436 | 0.20534 | 1210 | Fixed Single Family Units | ROCK-16 | Pineland Park | 54.3154 | City of Rockledge | Not provided | Pineland Park Unit Three | "Wet detention" means the collection and temporary storage of stormwater in a permanently wet impoundment in such a manner as to provide for treatment through physical, chemical, and biological processes with subsequent gradual release of the stormwater. | Wet Detention Pond | Completed | 2009 | 1 | 0 | B | 54 | $100,000 | $6,234 | Not provided | Not provided | N/A | Structural | 2013 | North Indian River Lagoon | Not provided | Not provided | Not provided | Wet Detention Effciency Calculation and TA | yes | 110.9564 | 745.1218
3188 | City of Rockledge | North IRL | B | IR8-11 | 0.36 | 0.48 | 0.024013 | 7.7991 | 1.1152 | 0.18728 | 0.02678 | 1210 | Fixed Single Family Units | ROCK-16 | Pineland Park | 54.3154 | City of Rockledge | Not provided | Pineland Park Unit Three | "Wet detention" means the collection and temporary storage of stormwater in a permanently wet impoundment in such a manner as to provide for treatment through physical, chemical, and biological processes with subsequent gradual release of the stormwater. | Wet Detention Pond | Completed | 2009 | 1 | 0 | B | 54 | $100,000 | $6,234 | Not provided | Not provided | N/A | Structural | 2013 | North Indian River Lagoon | Not provided | Not provided | Not provided | Wet Detention Effciency Calculation and TA | yes | 69.7272 | 97.177
3189 | City of Rockledge | North IRL | B | IR8-11 | 0.36 | 0.48 | 0.18105 | 7.7991 | 1.1152 | 1.412 | 0.20191 | 1210 | Fixed Single Family Units | ROCK-16 | Pineland Park | 54.3154 | City of Rockledge | Not provided | Pineland Park Unit Three | "Wet detention" means the collection and temporary storage of stormwater in a permanently wet impoundment in such a manner as to provide for treatment through physical, chemical, and biological processes with subsequent gradual release of the stormwater. | Wet Detention Pond | Completed | 2009 | 1 | 0 | B | 54 | $100,000 | $6,234 | Not provided | Not provided | N/A | Structural | 2013 | North Indian River Lagoon | Not provided | Not provided | Not provided | Wet Detention Effciency Calculation and TA | yes | 109.8669 | 732.6936
3190 | City of Rockledge | North IRL | B | IR8-11 | 0.36 | 0.48 | 0.2265 | 8.4997 | 1.1977 | 1.9252 | 0.27127 | 1200 | Residential, Medium Density-Two-five dwellingunits per acre | ROCK-16 | Pineland Park | 54.3154 | City of Rockledge | Not provided | Pineland Park Unit Three | "Wet detention" means the collection and temporary storage of stormwater in a permanently wet impoundment in such a manner as to provide for treatment through physical, chemical, and biological processes with subsequent gradual release of the stormwater. | Wet Detention Pond | Completed | 2009 | 1 | 0 | B | 54 | $100,000 | $6,234 | Not provided | Not provided | N/A | Structural | 2013 | North Indian River Lagoon | Not provided | Not provided | Not provided | Wet Detention Effciency Calculation and TA | yes | 136.6896 | 916.6015
3191 | City of Rockledge | North IRL | B | IR8-11 | 0.36 | 0.48 | 0.070135 | 8.4997 | 1.1977 | 0.59612 | 0.083998 | 1210 | Fixed Single Family Units | ROCK-16 | Pineland Park | 54.3154 | City of Rockledge | Not provided | Pineland Park Unit Three | "Wet detention" means the collection and temporary storage of stormwater in a permanently wet impoundment in such a manner as to provide for treatment through physical, chemical, and biological processes with subsequent gradual release of the stormwater. | Wet Detention Pond | Completed | 2009 | 1 | 0 | B | 54 | $100,000 | $6,234 | Not provided | Not provided | N/A | Structural | 2013 | North Indian River Lagoon | Not provided | Not provided | Not provided | Wet Detention Effciency Calculation and TA | yes | 70.5148 | 283.8244
3192 | City of Rockledge | North IRL | B | IR8-11 | 0.36 | 0.48 | 0.023045 | 8.4997 | 1.1977 | 0.19588 | 0.0276 | 1210 | Fixed Single Family Units | ROCK-16 | Pineland Park | 54.3154 | City of Rockledge | Not provided | Pineland Park Unit Three | "Wet detention" means the collection and temporary storage of stormwater in a permanently wet impoundment in such a manner as to provide for treatment through physical, chemical, and biological processes with subsequent gradual release of the stormwater. | Wet Detention Pond | Completed | 2009 | 1 | 0 | B | 54 | $100,000 | $6,234 | Not provided | Not provided | N/A | Structural | 2013 | North Indian River Lagoon | Not provided | Not provided | Not provided | Wet Detention Effciency Calculation and TA | yes | 40.1578 | 93.2604
3193 | City of Rockledge | North IRL | B | IR8-11 | 0.36 | 0.48 | 0.058776 | 8.4997 | 1.1977 | 0.49958 | 0.070394 | 1210 | Fixed Single Family Units | ROCK-16 | Pineland Park | 54.3154 | City of Rockledge | Not provided | Pineland Park Unit Three | "Wet detention" means the collection and temporary storage of stormwater in a permanently wet impoundment in such a manner as to provide for treatment through physical, chemical, and biological processes with subsequent gradual release of the stormwater. | Wet Detention Pond | Completed | 2009 | 1 | 0 | B | 54 | $100,000 | $6,234 | Not provided | Not provided | N/A | Structural | 2013 | North Indian River Lagoon | Not provided | Not provided | Not provided | Wet Detention Effciency Calculation and TA | yes | 63.7024 | 237.8571
3194 | City of Rockledge | North IRL | B | IR8-11 | 0.36 | 0.48 | 0.11174 | 8.4997 | 1.1977 | 0.94973 | 0.13382 | 1210 | Fixed Single Family Units | ROCK-16 | Pineland Park | 54.3154 | City of Rockledge | Not provided | Pineland Park Unit Three | "Wet detention" means the collection and temporary storage of stormwater in a permanently wet impoundment in such a manner as to provide for treatment through physical, chemical, and biological processes with subsequent gradual release of the stormwater. | Wet Detention Pond | Completed | 2009 | 1 | 0 | B | 54 | $100,000 | $6,234 | Not provided | Not provided | N/A | Structural | 2013 | North Indian River Lagoon | Not provided | Not provided | Not provided | Wet Detention Effciency Calculation and TA | yes | 85.4616 | 452.1823
3195 | City of Rockledge | North IRL | B | IR8-11 | 0.36 | 0.48 | 0.04911 | 8.4997 | 1.1977 | 0.41742 | 0.058818 | 1210 | Fixed Single Family Units | ROCK-16 | Pineland Park | 54.3154 | City of Rockledge | Not provided | Pineland Park Unit Three | "Wet detention" means the collection and temporary storage of stormwater in a permanently wet impoundment in such a manner as to provide for treatment through physical, chemical, and biological processes with subsequent gradual release of the stormwater. | Wet Detention Pond | Completed | 2009 | 1 | 0 | B | 54 | $100,000 | $6,234 | Not provided | Not provided | N/A | Structural | 2013 | North Indian River Lagoon | Not provided | Not provided | Not provided | Wet Detention Effciency Calculation and TA | yes | 58.8538 | 198.7416
3196 | City of Rockledge | North IRL | B | IR8-11 | 0.36 | 0.48 | 0.078464 | 8.4997 | 1.1977 | 0.66692 | 0.093974 | 1210 | Fixed Single Family Units | ROCK-16 | Pineland Park | 54.3154 | City of Rockledge | Not provided | Pineland Park Unit Three | "Wet detention" means the collection and temporary storage of stormwater in a permanently wet impoundment in such a manner as to provide for treatment through physical, chemical, and biological processes with subsequent gradual release of the stormwater. | Wet Detention Pond | Completed | 2009 | 1 | 0 | B | 54 | $100,000 | $6,234 | Not provided | Not provided | N/A | Structural | 2013 | North Indian River Lagoon | Not provided | Not provided | Not provided | Wet Detention Effciency Calculation and TA | yes | 71.6602 | 317.5327
3197 | City of Rockledge | North IRL | B | IR8-11 | 0.36 | 0.48 | 0.087506 | 8.406 | 1.1408 | 0.73558 | 0.09983 | 1200 | Residential, Medium Density-Two-five dwellingunits per acre | ROCK-16 | Pineland Park | 54.3154 | City of Rockledge | Not provided | Pineland Park Unit Three | "Wet detention" means the collection and temporary storage of stormwater in a permanently wet impoundment in such a manner as to provide for treatment through physical, chemical, and biological processes with subsequent gradual release of the stormwater. | Wet Detention Pond | Completed | 2009 | 1 | 0 | B | 54 | $100,000 | $6,234 | Not provided | Not provided | N/A | Structural | 2013 | North Indian River Lagoon | Not provided | Not provided | Not provided | Wet Detention Effciency Calculation and TA | yes | 114.1797 | 354.1247
3198 | Natural Lands | North IRL | B | IR8-11 | 0.36 | 0.48 | 0.11985 | 8.406 | 1.1408 | 1.0074 | 0.13673 | 3100 | Herbaceous Dry Prairie | ROCK-16 | Pineland Park | 54.3154 | City of Rockledge | Not provided | Pineland Park Unit Three | "Wet detention" means the collection and temporary storage of stormwater in a permanently wet impoundment in such a manner as to provide for treatment through physical, chemical, and biological processes with subsequent gradual release of the stormwater. | Wet Detention Pond | Completed | 2009 | 1 | 0 | B | 54 | $100,000 | $6,234 | Not provided | Not provided | N/A | Structural | 2013 | North Indian River Lagoon | Not provided | Not provided | Not provided | Wet Detention Effciency Calculation and TA | yes | 119.4189 | 485.0052
3199 | City of Rockledge | North IRL | B | IR8-11 | 0.36 | 0.48 | 0.15792 | 8.406 | 1.1408 | 1.3275 | 0.18016 | 1210 | Fixed Single Family Units | ROCK-16 | Pineland Park | 54.3154 | City of Rockledge | Not provided | Pineland Park Unit Three | "Wet detention" means the collection and temporary storage of stormwater in a permanently wet impoundment in such a manner as to provide for treatment through physical, chemical, and biological processes with subsequent gradual release of the stormwater. | Wet Detention Pond | Completed | 2009 | 1 | 0 | B | 54 | $100,000 | $6,234 | Not provided | Not provided | N/A | Structural | 2013 | North Indian River Lagoon | Not provided | Not provided | Not provided | Wet Detention Effciency Calculation and TA | yes | 104.8763 | 639.0908
3200 | City of Rockledge | North IRL | B | IR8-11 | 0.36 | 0.48 | 0.18729 | 8.406 | 1.1408 | 1.5744 | 0.21367 | 1210 | Fixed Single Family Units | ROCK-16 | Pineland Park | 54.3154 | City of Rockledge | Not provided | Pineland Park Unit Three | "Wet detention" means the collection and temporary storage of stormwater in a permanently wet impoundment in such a manner as to provide for treatment through physical, chemical, and biological processes with subsequent gradual release of the stormwater. | Wet Detention Pond | Completed | 2009 | 1 | 0 | B | 54 | $100,000 | $6,234 | Not provided | Not provided | N/A | Structural | 2013 | North Indian River Lagoon | Not provided | Not provided | Not provided | Wet Detention Effciency Calculation and TA | yes | 112.0745 | 757.9477
3201 | City of Rockledge | North IRL | B | IR8-11 | 0.36 | 0.48 | 0.065194 | 8.406 | 1.1408 | 0.54802 | 0.074376 | 1210 | Fixed Single Family Units | ROCK-16 | Pineland Park | 54.3154 | City of Rockledge | Not provided | Pineland Park Unit Three | "Wet detention" means the collection and temporary storage of stormwater in a permanently wet impoundment in such a manner as to provide for treatment through physical, chemical, and biological processes with subsequent gradual release of the stormwater. | Wet Detention Pond | Completed | 2009 | 1 | 0 | B | 54 | $100,000 | $6,234 | Not provided | Not provided | N/A | Structural | 2013 | North Indian River Lagoon | Not provided | Not provided | Not provided | Wet Detention Effciency Calculation and TA | yes | 82.4125 | 263.8316
3202 | City of Rockledge | North IRL | B | IR8-11 | 0.36 | 0.48 | 0.18808 | 7.7767 | 1.1121 | 1.4627 | 0.20916 | 1200 | Residential, Medium Density-Two-five dwellingunits per acre | ROCK-16 | Pineland Park | 54.3154 | City of Rockledge | Not provided | Pineland Park Unit Three | "Wet detention" means the collection and temporary storage of stormwater in a permanently wet impoundment in such a manner as to provide for treatment through physical, chemical, and biological processes with subsequent gradual release of the stormwater. | Wet Detention Pond | Completed | 2009 | 1 | 0 | B | 54 | $100,000 | $6,234 | Not provided | Not provided | N/A | Structural | 2013 | North Indian River Lagoon | Not provided | Not provided | Not provided | Wet Detention Effciency Calculation and TA | yes | 130.4744 | 761.1527
3203 | City of Rockledge | North IRL | B | IR8-11 | 0.36 | 0.48 | 0.020399 | 7.7767 | 1.1121 | 0.15863 | 0.022684 | 1210 | Fixed Single Family Units | ROCK-16 | Pineland Park | 54.3154 | City of Rockledge | Not provided | Pineland Park Unit Three | "Wet detention" means the collection and temporary storage of stormwater in a permanently wet impoundment in such a manner as to provide for treatment through physical, chemical, and biological processes with subsequent gradual release of the stormwater. | Wet Detention Pond | Completed | 2009 | 1 | 0 | B | 54 | $100,000 | $6,234 | Not provided | Not provided | N/A | Structural | 2013 | North Indian River Lagoon | Not provided | Not provided | Not provided | Wet Detention Effciency Calculation and TA | yes | 52.8703 | 82.5499
3204 | City of Rockledge | North IRL | B | IR8-11 | 0.36 | 0.48 | 0.011217 | 7.7767 | 1.1121 | 0.08723 | 0.012474 | 1210 | Fixed Single Family Units | ROCK-16 | Pineland Park | 54.3154 | City of Rockledge | Not provided | Pineland Park Unit Three | "Wet detention" means the collection and temporary storage of stormwater in a permanently wet impoundment in such a manner as to provide for treatment through physical, chemical, and biological processes with subsequent gradual release of the stormwater. | Wet Detention Pond | Completed | 2009 | 1 | 0 | B | 54 | $100,000 | $6,234 | Not provided | Not provided | N/A | Structural | 2013 | North Indian River Lagoon | Not provided | Not provided | Not provided | Wet Detention Effciency Calculation and TA | yes | 34.9204 | 45.3931
3205 | City of Rockledge | North IRL | B | IR8-11 | 0.36 | 0.48 | 0.012891 | 7.7767 | 1.1121 | 0.10025 | 0.014335 | 1210 | Fixed Single Family Units | ROCK-16 | Pineland Park | 54.3154 | City of Rockledge | Not provided | Pineland Park Unit Three | "Wet detention" means the collection and temporary storage of stormwater in a permanently wet impoundment in such a manner as to provide for treatment through physical, chemical, and biological processes with subsequent gradual release of the stormwater. | Wet Detention Pond | Completed | 2009 | 1 | 0 | B | 54 | $100,000 | $6,234 | Not provided | Not provided | N/A | Structural | 2013 | North Indian River Lagoon | Not provided | Not provided | Not provided | Wet Detention Effciency Calculation and TA | yes | 33.9016 | 52.1674
3206 | City of Rockledge | North IRL | B | IR8-11 | 0.36 | 0.48 | 0.15397 | 7.7767 | 1.1121 | 1.1974 | 0.17122 | 1210 | Fixed Single Family Units | ROCK-16 | Pineland Park | 54.3154 | City of Rockledge | Not provided | Pineland Park Unit Three | "Wet detention" means the collection and temporary storage of stormwater in a permanently wet impoundment in such a manner as to provide for treatment through physical, chemical, and biological processes with subsequent gradual release of the stormwater. | Wet Detention Pond | Completed | 2009 | 1 | 0 | B | 54 | $100,000 | $6,234 | Not provided | Not provided | N/A | Structural | 2013 | North Indian River Lagoon | Not provided | Not provided | Not provided | Wet Detention Effciency Calculation and TA | yes | 102.5939 | 623.0959
3207 | City of Rockledge | North IRL | B | IR8-11 | 0.36 | 0.48 | 0.17491 | 7.7767 | 1.1121 | 1.3602 | 0.19451 | 1210 | Fixed Single Family Units | ROCK-16 | Pineland Park | 54.3154 | City of Rockledge | Not provided | Pineland Park Unit Three | "Wet detention" means the collection and temporary storage of stormwater in a permanently wet impoundment in such a manner as to provide for treatment through physical, chemical, and biological processes with subsequent gradual release of the stormwater. | Wet Detention Pond | Completed | 2009 | 1 | 0 | B | 54 | $100,000 | $6,234 | Not provided | Not provided | N/A | Structural | 2013 | North Indian River Lagoon | Not provided | Not provided | Not provided | Wet Detention Effciency Calculation and TA | yes | 107.6882 | 707.8418
3208 | City of Rockledge | North IRL | B | IR8-11 | 0.36 | 0.48 | 0.05629 | 7.7767 | 1.1121 | 0.43775 | 0.062598 | 1210 | Fixed Single Family Units | ROCK-16 | Pineland Park | 54.3154 | City of Rockledge | Not provided | Pineland Park Unit Three | "Wet detention" means the collection and temporary storage of stormwater in a permanently wet impoundment in such a manner as to provide for treatment through physical, chemical, and biological processes with subsequent gradual release of the stormwater. | Wet Detention Pond | Completed | 2009 | 1 | 0 | B | 54 | $100,000 | $6,234 | Not provided | Not provided | N/A | Structural | 2013 | North Indian River Lagoon | Not provided | Not provided | Not provided | Wet Detention Effciency Calculation and TA | yes | 76.1916 | 227.7992
3209 | City of Rockledge | North IRL | B | IR8-11 | 0.36 | 0.48 | 0.078995 | 8.517 | 1.2001 | 0.6728 | 0.094801 | 1200 | Residential, Medium Density-Two-five dwellingunits per acre | ROCK-16 | Pineland Park | 54.3154 | City of Rockledge | Not provided | Pineland Park Unit Three | "Wet detention" means the collection and temporary storage of stormwater in a permanently wet impoundment in such a manner as to provide for treatment through physical, chemical, and biological processes with subsequent gradual release of the stormwater. | Wet Detention Pond | Completed | 2009 | 1 | 0 | B | 54 | $100,000 | $6,234 | Not provided | Not provided | N/A | Structural | 2013 | North Indian River Lagoon | Not provided | Not provided | Not provided | Wet Detention Effciency Calculation and TA | yes | 112.8021 | 319.6817
3210 | City of Rockledge | North IRL | B | IR8-11 | 0.36 | 0.48 | 0.038462 | 8.517 | 1.2001 | 0.32758 | 0.046157 | 1210 | Fixed Single Family Units | ROCK-16 | Pineland Park | 54.3154 | City of Rockledge | Not provided | Pineland Park Unit Three | "Wet detention" means the collection and temporary storage of stormwater in a permanently wet impoundment in such a manner as to provide for treatment through physical, chemical, and biological processes with subsequent gradual release of the stormwater. | Wet Detention Pond | Completed | 2009 | 1 | 0 | B | 54 | $100,000 | $6,234 | Not provided | Not provided | N/A | Structural | 2013 | North Indian River Lagoon | Not provided | Not provided | Not provided | Wet Detention Effciency Calculation and TA | yes | 76.428 | 155.649
3211 | City of Rockledge | North IRL | B | IR8-11 | 0.36 | 0.48 | 8.1263e-05 | 8.517 | 1.2001 | 0.00069212 | 9.7523e-05 | 1210 | Fixed Single Family Units | ROCK-16 | Pineland Park | 54.3154 | City of Rockledge | Not provided | Pineland Park Unit Three | "Wet detention" means the collection and temporary storage of stormwater in a permanently wet impoundment in such a manner as to provide for treatment through physical, chemical, and biological processes with subsequent gradual release of the stormwater. | Wet Detention Pond | Completed | 2009 | 1 | 0 | B | 54 | $100,000 | $6,234 | Not provided | Not provided | N/A | Structural | 2013 | North Indian River Lagoon | Not provided | Not provided | Not provided | Wet Detention Effciency Calculation and TA | yes | 11.0239 | 0.32886
3212 | City of Rockledge | North IRL | B | IR8-11 | 0.36 | 0.48 | 0.18675 | 8.517 | 1.2001 | 1.5905 | 0.22411 | 1210 | Fixed Single Family Units | ROCK-16 | Pineland Park | 54.3154 | City of Rockledge | Not provided | Pineland Park Unit Three | "Wet detention" means the collection and temporary storage of stormwater in a permanently wet impoundment in such a manner as to provide for treatment through physical, chemical, and biological processes with subsequent gradual release of the stormwater. | Wet Detention Pond | Completed | 2009 | 1 | 0 | B | 54 | $100,000 | $6,234 | Not provided | Not provided | N/A | Structural | 2013 | North Indian River Lagoon | Not provided | Not provided | Not provided | Wet Detention Effciency Calculation and TA | yes | 112.0308 | 755.7396
3213 | City of Rockledge | North IRL | B | IR8-11 | 0.36 | 0.48 | 0.18913 | 8.517 | 1.2001 | 1.6108 | 0.22697 | 1210 | Fixed Single Family Units | ROCK-16 | Pineland Park | 54.3154 | City of Rockledge | Not provided | Pineland Park Unit Three | "Wet detention" means the collection and temporary storage of stormwater in a permanently wet impoundment in such a manner as to provide for treatment through physical, chemical, and biological processes with subsequent gradual release of the stormwater. | Wet Detention Pond | Completed | 2009 | 1 | 0 | B | 54 | $100,000 | $6,234 | Not provided | Not provided | N/A | Structural | 2013 | North Indian River Lagoon | Not provided | Not provided | Not provided | Wet Detention Effciency Calculation and TA | yes | 112.7251 | 765.3734
3214 | City of Rockledge | North IRL | B | IR8-11 | 0.36 | 0.48 | 0.05898 | 8.517 | 1.2001 | 0.50233 | 0.070781 | 1210 | Fixed Single Family Units | ROCK-16 | Pineland Park | 54.3154 | City of Rockledge | Not provided | Pineland Park Unit Three | "Wet detention" means the collection and temporary storage of stormwater in a permanently wet impoundment in such a manner as to provide for treatment through physical, chemical, and biological processes with subsequent gradual release of the stormwater. | Wet Detention Pond | Completed | 2009 | 1 | 0 | B | 54 | $100,000 | $6,234 | Not provided | Not provided | N/A | Structural | 2013 | North Indian River Lagoon | Not provided | Not provided | Not provided | Wet Detention Effciency Calculation and TA | yes | 67.2303 | 238.6826
3215 | City of Rockledge | North IRL | B | IR8-11 | 0.36 | 0.48 | 0.020029 | 8.517 | 1.2001 | 0.17058 | 0.024036 | 1210 | Fixed Single Family Units | ROCK-16 | Pineland Park | 54.3154 | City of Rockledge | Not provided | Pineland Park Unit Three | "Wet detention" means the collection and temporary storage of stormwater in a permanently wet impoundment in such a manner as to provide for treatment through physical, chemical, and biological processes with subsequent gradual release of the stormwater. | Wet Detention Pond | Completed | 2009 | 1 | 0 | B | 54 | $100,000 | $6,234 | Not provided | Not provided | N/A | Structural | 2013 | North Indian River Lagoon | Not provided | Not provided | Not provided | Wet Detention Effciency Calculation and TA | yes | 36.4627 | 81.0534
3216 | City of Rockledge | North IRL | B | IR8-11 | 0.36 | 0.48 | 0.045342 | 8.517 | 1.2001 | 0.38618 | 0.054414 | 1210 | Fixed Single Family Units | ROCK-16 | Pineland Park | 54.3154 | City of Rockledge | Not provided | Pineland Park Unit Three | "Wet detention" means the collection and temporary storage of stormwater in a permanently wet impoundment in such a manner as to provide for treatment through physical, chemical, and biological processes with subsequent gradual release of the stormwater. | Wet Detention Pond | Completed | 2009 | 1 | 0 | B | 54 | $100,000 | $6,234 | Not provided | Not provided | N/A | Structural | 2013 | North Indian River Lagoon | Not provided | Not provided | Not provided | Wet Detention Effciency Calculation and TA | yes | 57.2115 | 183.4914
3217 | City of Rockledge | North IRL | B | IR8-11 | 0.36 | 0.48 | 0.25785 | 8.5771 | 1.2085 | 2.2116 | 0.31161 | 1200 | Residential, Medium Density-Two-five dwellingunits per acre | ROCK-16 | Pineland Park | 54.3154 | City of Rockledge | Not provided | Pineland Park Unit Three | "Wet detention" means the collection and temporary storage of stormwater in a permanently wet impoundment in such a manner as to provide for treatment through physical, chemical, and biological processes with subsequent gradual release of the stormwater. | Wet Detention Pond | Completed | 2009 | 1 | 0 | B | 54 | $100,000 | $6,234 | Not provided | Not provided | N/A | Structural | 2013 | North Indian River Lagoon | Not provided | Not provided | Not provided | Wet Detention Effciency Calculation and TA | yes | 164.3053 | 1043.4808
3218 | City of Rockledge | North IRL | B | IR8-11 | 0.36 | 0.48 | 0.006251 | 8.5771 | 1.2085 | 0.053615 | 0.0075544 | 1210 | Fixed Single Family Units | ROCK-16 | Pineland Park | 54.3154 | City of Rockledge | Not provided | Pineland Park Unit Three | "Wet detention" means the collection and temporary storage of stormwater in a permanently wet impoundment in such a manner as to provide for treatment through physical, chemical, and biological processes with subsequent gradual release of the stormwater. | Wet Detention Pond | Completed | 2009 | 1 | 0 | B | 54 | $100,000 | $6,234 | Not provided | Not provided | N/A | Structural | 2013 | North Indian River Lagoon | Not provided | Not provided | Not provided | Wet Detention Effciency Calculation and TA | yes | 46.8286 | 25.297
3219 | City of Rockledge | North IRL | B | IR8-11 | 0.36 | 0.48 | 0.00035105 | 8.5771 | 1.2085 | 0.003011 | 0.00042425 | 1210 | Fixed Single Family Units | ROCK-16 | Pineland Park | 54.3154 | City of Rockledge | Not provided | Pineland Park Unit Three | "Wet detention" means the collection and temporary storage of stormwater in a permanently wet impoundment in such a manner as to provide for treatment through physical, chemical, and biological processes with subsequent gradual release of the stormwater. | Wet Detention Pond | Completed | 2009 | 1 | 0 | B | 54 | $100,000 | $6,234 | Not provided | Not provided | N/A | Structural | 2013 | North Indian River Lagoon | Not provided | Not provided | Not provided | Wet Detention Effciency Calculation and TA | yes | 22.3298 | 1.4207
3220 | City of Rockledge | North IRL | B | IR8-11 | 0.36 | 0.48 | 0.12351 | 8.5771 | 1.2085 | 1.0594 | 0.14927 | 1210 | Fixed Single Family Units | ROCK-16 | Pineland Park | 54.3154 | City of Rockledge | Not provided | Pineland Park Unit Three | "Wet detention" means the collection and temporary storage of stormwater in a permanently wet impoundment in such a manner as to provide for treatment through physical, chemical, and biological processes with subsequent gradual release of the stormwater. | Wet Detention Pond | Completed | 2009 | 1 | 0 | B | 54 | $100,000 | $6,234 | Not provided | Not provided | N/A | Structural | 2013 | North Indian River Lagoon | Not provided | Not provided | Not provided | Wet Detention Effciency Calculation and TA | yes | 93.8279 | 499.8449
3221 | City of Rockledge | North IRL | B | IR8-11 | 0.36 | 0.48 | 0.00048894 | 8.5771 | 1.2085 | 0.0041937 | 0.00059089 | 1210 | Fixed Single Family Units | ROCK-16 | Pineland Park | 54.3154 | City of Rockledge | Not provided | Pineland Park Unit Three | "Wet detention" means the collection and temporary storage of stormwater in a permanently wet impoundment in such a manner as to provide for treatment through physical, chemical, and biological processes with subsequent gradual release of the stormwater. | Wet Detention Pond | Completed | 2009 | 1 | 0 | B | 54 | $100,000 | $6,234 | Not provided | Not provided | N/A | Structural | 2013 | North Indian River Lagoon | Not provided | Not provided | Not provided | Wet Detention Effciency Calculation and TA | yes | 9.5837 | 1.9787
3222 | City of Rockledge | North IRL | B | IR8-11 | 0.36 | 0.48 | 0.013896 | 8.5771 | 1.2085 | 0.11919 | 0.016794 | 1210 | Fixed Single Family Units | ROCK-16 | Pineland Park | 54.3154 | City of Rockledge | Not provided | Pineland Park Unit Three | "Wet detention" means the collection and temporary storage of stormwater in a permanently wet impoundment in such a manner as to provide for treatment through physical, chemical, and biological processes with subsequent gradual release of the stormwater. | Wet Detention Pond | Completed | 2009 | 1 | 0 | B | 54 | $100,000 | $6,234 | Not provided | Not provided | N/A | Structural | 2013 | North Indian River Lagoon | Not provided | Not provided | Not provided | Wet Detention Effciency Calculation and TA | yes | 38.4375 | 56.237
3223 | City of Rockledge | North IRL | B | IR8-11 | 0.36 | 0.48 | 0.20362 | 8.5771 | 1.2085 | 1.7465 | 0.24608 | 1210 | Fixed Single Family Units | ROCK-16 | Pineland Park | 54.3154 | City of Rockledge | Not provided | Pineland Park Unit Three | "Wet detention" means the collection and temporary storage of stormwater in a permanently wet impoundment in such a manner as to provide for treatment through physical, chemical, and biological processes with subsequent gradual release of the stormwater. | Wet Detention Pond | Completed | 2009 | 1 | 0 | B | 54 | $100,000 | $6,234 | Not provided | Not provided | N/A | Structural | 2013 | North Indian River Lagoon | Not provided | Not provided | Not provided | Wet Detention Effciency Calculation and TA | yes | 115.9168 | 824.0223
3224 | City of Rockledge | North IRL | B | IR8-11 | 0.36 | 0.48 | 0.011792 | 8.5771 | 1.2085 | 0.10114 | 0.01425 | 1210 | Fixed Single Family Units | ROCK-16 | Pineland Park | 54.3154 | City of Rockledge | Not provided | Pineland Park Unit Three | "Wet detention" means the collection and temporary storage of stormwater in a permanently wet impoundment in such a manner as to provide for treatment through physical, chemical, and biological processes with subsequent gradual release of the stormwater. | Wet Detention Pond | Completed | 2009 | 1 | 0 | B | 54 | $100,000 | $6,234 | Not provided | Not provided | N/A | Structural | 2013 | North Indian River Lagoon | Not provided | Not provided | Not provided | Wet Detention Effciency Calculation and TA | yes | 58.899 | 47.7188
3225 | City of Rockledge | North IRL | B | IR8-11 | 0.36 | 0.48 | 0.31243 | 5.3694 | 0.77478 | 1.6776 | 0.24206 | 1200 | Residential, Medium Density-Two-five dwellingunits per acre | ROCK-16 | Pineland Park | 54.3154 | City of Rockledge | Not provided | Pineland Park Unit Three | "Wet detention" means the collection and temporary storage of stormwater in a permanently wet impoundment in such a manner as to provide for treatment through physical, chemical, and biological processes with subsequent gradual release of the stormwater. | Wet Detention Pond | Completed | 2009 | 1 | 0 | B | 54 | $100,000 | $6,234 | Not provided | Not provided | N/A | Structural | 2013 | North Indian River Lagoon | Not provided | Not provided | Not provided | Wet Detention Effciency Calculation and TA | yes | 161.4762 | 1264.3547
3226 | Natural Lands | North IRL | B | IR8-11 | 0.36 | 0.48 | 0.08881 | 5.3694 | 0.77478 | 0.47686 | 0.068808 | 5300 | Reservoirs | ROCK-16 | Pineland Park | 54.3154 | City of Rockledge | Not provided | Pineland Park Unit Three | "Wet detention" means the collection and temporary storage of stormwater in a permanently wet impoundment in such a manner as to provide for treatment through physical, chemical, and biological processes with subsequent gradual release of the stormwater. | Wet Detention Pond | Completed | 2009 | 1 | 0 | B | 54 | $100,000 | $6,234 | Not provided | Not provided | N/A | Structural | 2013 | North Indian River Lagoon | Not provided | Not provided | Not provided | Wet Detention Effciency Calculation and TA | yes | 110.4267 | 359.3996
3227 | City of Rockledge | North IRL | B | IR8-11 | 0.36 | 0.48 | 0.075347 | 5.3694 | 0.77478 | 0.40457 | 0.058378 | 1210 | Fixed Single Family Units | ROCK-16 | Pineland Park | 54.3154 | City of Rockledge | Not provided | Pineland Park Unit Three | "Wet detention" means the collection and temporary storage of stormwater in a permanently wet impoundment in such a manner as to provide for treatment through physical, chemical, and biological processes with subsequent gradual release of the stormwater. | Wet Detention Pond | Completed | 2009 | 1 | 0 | B | 54 | $100,000 | $6,234 | Not provided | Not provided | N/A | Structural | 2013 | North Indian River Lagoon | Not provided | Not provided | Not provided | Wet Detention Effciency Calculation and TA | yes | 69.8645 | 304.9201
3228 | City of Rockledge | North IRL | B | IR8-11 | 0.36 | 0.48 | 0.041828 | 5.3694 | 0.77478 | 0.22459 | 0.032407 | 1210 | Fixed Single Family Units | ROCK-16 | Pineland Park | 54.3154 | City of Rockledge | Not provided | Pineland Park Unit Three | "Wet detention" means the collection and temporary storage of stormwater in a permanently wet impoundment in such a manner as to provide for treatment through physical, chemical, and biological processes with subsequent gradual release of the stormwater. | Wet Detention Pond | Completed | 2009 | 1 | 0 | B | 54 | $100,000 | $6,234 | Not provided | Not provided | N/A | Structural | 2013 | North Indian River Lagoon | Not provided | Not provided | Not provided | Wet Detention Effciency Calculation and TA | yes | 54.8131 | 169.27
3229 | City of Rockledge | North IRL | B | IR8-11 | 0.36 | 0.48 | 0.09935 | 5.3694 | 0.77478 | 0.53345 | 0.076974 | 1210 | Fixed Single Family Units | ROCK-16 | Pineland Park | 54.3154 | City of Rockledge | Not provided | Pineland Park Unit Three | "Wet detention" means the collection and temporary storage of stormwater in a permanently wet impoundment in such a manner as to provide for treatment through physical, chemical, and biological processes with subsequent gradual release of the stormwater. | Wet Detention Pond | Completed | 2009 | 1 | 0 | B | 54 | $100,000 | $6,234 | Not provided | Not provided | N/A | Structural | 2013 | North Indian River Lagoon | Not provided | Not provided | Not provided | Wet Detention Effciency Calculation and TA | yes | 80.8806 | 402.0556
3230 | City of Rockledge | North IRL | B | IR8-11 | 0.36 | 0.48 | 0.098832 | 9.787 | 1.4289 | 0.96728 | 0.14122 | 1200 | Residential, Medium Density-Two-five dwellingunits per acre | ROCK-16 | Pineland Park | 54.3154 | City of Rockledge | Not provided | Pineland Park Unit Three | "Wet detention" means the collection and temporary storage of stormwater in a permanently wet impoundment in such a manner as to provide for treatment through physical, chemical, and biological processes with subsequent gradual release of the stormwater. | Wet Detention Pond | Completed | 2009 | 1 | 0 | B | 54 | $100,000 | $6,234 | Not provided | Not provided | N/A | Structural | 2013 | North Indian River Lagoon | Not provided | Not provided | Not provided | Wet Detention Effciency Calculation and TA | yes | 124.3815 | 399.9608
3231 | City of Rockledge | North IRL | B | IR8-11 | 0.36 | 0.48 | 0.058237 | 9.787 | 1.4289 | 0.56996 | 0.083214 | 1210 | Fixed Single Family Units | ROCK-16 | Pineland Park | 54.3154 | City of Rockledge | Not provided | Pineland Park Unit Three | "Wet detention" means the collection and temporary storage of stormwater in a permanently wet impoundment in such a manner as to provide for treatment through physical, chemical, and biological processes with subsequent gradual release of the stormwater. | Wet Detention Pond | Completed | 2009 | 1 | 0 | B | 54 | $100,000 | $6,234 | Not provided | Not provided | N/A | Structural | 2013 | North Indian River Lagoon | Not provided | Not provided | Not provided | Wet Detention Effciency Calculation and TA | yes | 65.2737 | 235.6749
3232 | City of Rockledge | North IRL | B | IR8-11 | 0.36 | 0.48 | 0.016338 | 9.787 | 1.4289 | 0.1599 | 0.023345 | 1210 | Fixed Single Family Units | ROCK-16 | Pineland Park | 54.3154 | City of Rockledge | Not provided | Pineland Park Unit Three | "Wet detention" means the collection and temporary storage of stormwater in a permanently wet impoundment in such a manner as to provide for treatment through physical, chemical, and biological processes with subsequent gradual release of the stormwater. | Wet Detention Pond | Completed | 2009 | 1 | 0 | B | 54 | $100,000 | $6,234 | Not provided | Not provided | N/A | Structural | 2013 | North Indian River Lagoon | Not provided | Not provided | Not provided | Wet Detention Effciency Calculation and TA | yes | 43.2619 | 66.1176
3233 | City of Rockledge | North IRL | B | IR8-11 | 0.36 | 0.48 | 0.21025 | 7.7767 | 1.1121 | 1.6351 | 0.23381 | 1200 | Residential, Medium Density-Two-five dwellingunits per acre | ROCK-16 | Pineland Park | 54.3154 | City of Rockledge | Not provided | Pineland Park Unit Three | "Wet detention" means the collection and temporary storage of stormwater in a permanently wet impoundment in such a manner as to provide for treatment through physical, chemical, and biological processes with subsequent gradual release of the stormwater. | Wet Detention Pond | Completed | 2009 | 1 | 0 | B | 54 | $100,000 | $6,234 | Not provided | Not provided | N/A | Structural | 2013 | North Indian River Lagoon | Not provided | Not provided | Not provided | Wet Detention Effciency Calculation and TA | yes | 146.7745 | 850.8683
3234 | City of Rockledge | North IRL | B | IR8-11 | 0.36 | 0.48 | 0.036035 | 7.7767 | 1.1121 | 0.28023 | 0.040073 | 1210 | Fixed Single Family Units | ROCK-16 | Pineland Park | 54.3154 | City of Rockledge | Not provided | Pineland Park Unit Three | "Wet detention" means the collection and temporary storage of stormwater in a permanently wet impoundment in such a manner as to provide for treatment through physical, chemical, and biological processes with subsequent gradual release of the stormwater. | Wet Detention Pond | Completed | 2009 | 1 | 0 | B | 54 | $100,000 | $6,234 | Not provided | Not provided | N/A | Structural | 2013 | North Indian River Lagoon | Not provided | Not provided | Not provided | Wet Detention Effciency Calculation and TA | yes | 48.4144 | 145.829
3235 | City of Rockledge | North IRL | B | IR8-11 | 0.36 | 0.48 | 0.088392 | 7.7767 | 1.1121 | 0.68739 | 0.098296 | 1210 | Fixed Single Family Units | ROCK-16 | Pineland Park | 54.3154 | City of Rockledge | Not provided | Pineland Park Unit Three | "Wet detention" means the collection and temporary storage of stormwater in a permanently wet impoundment in such a manner as to provide for treatment through physical, chemical, and biological processes with subsequent gradual release of the stormwater. | Wet Detention Pond | Completed | 2009 | 1 | 0 | B | 54 | $100,000 | $6,234 | Not provided | Not provided | N/A | Structural | 2013 | North Indian River Lagoon | Not provided | Not provided | Not provided | Wet Detention Effciency Calculation and TA | yes | 81.2124 | 357.7078
3236 | City of Rockledge | North IRL | B | IR8-11 | 0.36 | 0.48 | 0.12986 | 7.7767 | 1.1121 | 1.0099 | 0.14441 | 1210 | Fixed Single Family Units | ROCK-16 | Pineland Park | 54.3154 | City of Rockledge | Not provided | Pineland Park Unit Three | "Wet detention" means the collection and temporary storage of stormwater in a permanently wet impoundment in such a manner as to provide for treatment through physical, chemical, and biological processes with subsequent gradual release of the stormwater. | Wet Detention Pond | Completed | 2009 | 1 | 0 | B | 54 | $100,000 | $6,234 | Not provided | Not provided | N/A | Structural | 2013 | North Indian River Lagoon | Not provided | Not provided | Not provided | Wet Detention Effciency Calculation and TA | yes | 91.7946 | 525.5366
3237 | City of Rockledge | North IRL | B | IR8-11 | 0.36 | 0.48 | 0.001562 | 7.7767 | 1.1121 | 0.012147 | 0.0017371 | 1210 | Fixed Single Family Units | ROCK-16 | Pineland Park | 54.3154 | City of Rockledge | Not provided | Pineland Park Unit Three | "Wet detention" means the collection and temporary storage of stormwater in a permanently wet impoundment in such a manner as to provide for treatment through physical, chemical, and biological processes with subsequent gradual release of the stormwater. | Wet Detention Pond | Completed | 2009 | 1 | 0 | B | 54 | $100,000 | $6,234 | Not provided | Not provided | N/A | Structural | 2013 | North Indian River Lagoon | Not provided | Not provided | Not provided | Wet Detention Effciency Calculation and TA | yes | 43.8807 | 6.3213
3238 | City of Rockledge | North IRL | B | IR8-11 | 0.36 | 0.48 | 0.0050746 | 7.7767 | 1.1121 | 0.039464 | 0.0056433 | 1210 | Fixed Single Family Units | ROCK-16 | Pineland Park | 54.3154 | City of Rockledge | Not provided | Pineland Park Unit Three | "Wet detention" means the collection and temporary storage of stormwater in a permanently wet impoundment in such a manner as to provide for treatment through physical, chemical, and biological processes with subsequent gradual release of the stormwater. | Wet Detention Pond | Completed | 2009 | 1 | 0 | B | 54 | $100,000 | $6,234 | Not provided | Not provided | N/A | Structural | 2013 | North Indian River Lagoon | Not provided | Not provided | Not provided | Wet Detention Effciency Calculation and TA | yes | 23.3114 | 20.5362
3239 | City of Rockledge | North IRL | B | IR8-11 | 0.36 | 0.48 | 0.14658 | 7.7767 | 1.1121 | 1.1399 | 0.16301 | 1210 | Fixed Single Family Units | ROCK-16 | Pineland Park | 54.3154 | City of Rockledge | Not provided | Pineland Park Unit Three | "Wet detention" means the collection and temporary storage of stormwater in a permanently wet impoundment in such a manner as to provide for treatment through physical, chemical, and biological processes with subsequent gradual release of the stormwater. | Wet Detention Pond | Completed | 2009 | 1 | 0 | B | 54 | $100,000 | $6,234 | Not provided | Not provided | N/A | Structural | 2013 | North Indian River Lagoon | Not provided | Not provided | Not provided | Wet Detention Effciency Calculation and TA | yes | 97.5371 | 593.2009
3240 | City of Rockledge | North IRL | B | IR8-11 | 0.36 | 0.48 | 0.048946 | 8.4738 | 1.194 | 0.41475 | 0.058443 | 1200 | Residential, Medium Density-Two-five dwellingunits per acre | ROCK-16 | Pineland Park | 54.3154 | City of Rockledge | Not provided | Pineland Park Unit Three | "Wet detention" means the collection and temporary storage of stormwater in a permanently wet impoundment in such a manner as to provide for treatment through physical, chemical, and biological processes with subsequent gradual release of the stormwater. | Wet Detention Pond | Completed | 2009 | 1 | 0 | B | 54 | $100,000 | $6,234 | Not provided | Not provided | N/A | Structural | 2013 | North Indian River Lagoon | Not provided | Not provided | Not provided | Wet Detention Effciency Calculation and TA | yes | 107.9377 | 198.0757
3241 | City of Rockledge | North IRL | B | IR8-11 | 0.36 | 0.48 | 0.11478 | 8.4738 | 1.194 | 0.97259 | 0.13705 | 1210 | Fixed Single Family Units | ROCK-16 | Pineland Park | 54.3154 | City of Rockledge | Not provided | Pineland Park Unit Three | "Wet detention" means the collection and temporary storage of stormwater in a permanently wet impoundment in such a manner as to provide for treatment through physical, chemical, and biological processes with subsequent gradual release of the stormwater. | Wet Detention Pond | Completed | 2009 | 1 | 0 | B | 54 | $100,000 | $6,234 | Not provided | Not provided | N/A | Structural | 2013 | North Indian River Lagoon | Not provided | Not provided | Not provided | Wet Detention Effciency Calculation and TA | yes | 94.9508 | 464.4867
3242 | City of Rockledge | North IRL | B | IR8-11 | 0.36 | 0.48 | 0.19005 | 8.4738 | 1.194 | 1.6104 | 0.22692 | 1210 | Fixed Single Family Units | ROCK-16 | Pineland Park | 54.3154 | City of Rockledge | Not provided | Pineland Park Unit Three | "Wet detention" means the collection and temporary storage of stormwater in a permanently wet impoundment in such a manner as to provide for treatment through physical, chemical, and biological processes with subsequent gradual release of the stormwater. | Wet Detention Pond | Completed | 2009 | 1 | 0 | B | 54 | $100,000 | $6,234 | Not provided | Not provided | N/A | Structural | 2013 | North Indian River Lagoon | Not provided | Not provided | Not provided | Wet Detention Effciency Calculation and TA | yes | 113.0518 | 769.0981
3243 | City of Rockledge | North IRL | B | IR8-11 | 0.36 | 0.48 | 0.11181 | 8.4738 | 1.194 | 0.94742 | 0.1335 | 1210 | Fixed Single Family Units | ROCK-16 | Pineland Park | 54.3154 | City of Rockledge | Not provided | Pineland Park Unit Three | "Wet detention" means the collection and temporary storage of stormwater in a permanently wet impoundment in such a manner as to provide for treatment through physical, chemical, and biological processes with subsequent gradual release of the stormwater. | Wet Detention Pond | Completed | 2009 | 1 | 0 | B | 54 | $100,000 | $6,234 | Not provided | Not provided | N/A | Structural | 2013 | North Indian River Lagoon | Not provided | Not provided | Not provided | Wet Detention Effciency Calculation and TA | yes | 94.3155 | 452.4641
3244 | City of Rockledge | North IRL | B | IR8-11 | 0.36 | 0.48 | 0.044024 | 8.4738 | 1.194 | 0.37305 | 0.052566 | 1210 | Fixed Single Family Units | ROCK-16 | Pineland Park | 54.3154 | City of Rockledge | Not provided | Pineland Park Unit Three | "Wet detention" means the collection and temporary storage of stormwater in a permanently wet impoundment in such a manner as to provide for treatment through physical, chemical, and biological processes with subsequent gradual release of the stormwater. | Wet Detention Pond | Completed | 2009 | 1 | 0 | B | 54 | $100,000 | $6,234 | Not provided | Not provided | N/A | Structural | 2013 | North Indian River Lagoon | Not provided | Not provided | Not provided | Wet Detention Effciency Calculation and TA | yes | 53.4556 | 178.1602
3245 | City of Rockledge | North IRL | B | IR8-11 | 0.36 | 0.48 | 0.071196 | 8.4738 | 1.194 | 0.6033 | 0.08501 | 1210 | Fixed Single Family Units | ROCK-16 | Pineland Park | 54.3154 | City of Rockledge | Not provided | Pineland Park Unit Three | "Wet detention" means the collection and temporary storage of stormwater in a permanently wet impoundment in such a manner as to provide for treatment through physical, chemical, and biological processes with subsequent gradual release of the stormwater. | Wet Detention Pond | Completed | 2009 | 1 | 0 | B | 54 | $100,000 | $6,234 | Not provided | Not provided | N/A | Structural | 2013 | North Indian River Lagoon | Not provided | Not provided | Not provided | Wet Detention Effciency Calculation and TA | yes | 71.4521 | 288.1195
3246 | City of Rockledge | North IRL | B | IR8-11 | 0.36 | 0.48 | 0.036966 | 8.4738 | 1.194 | 0.31324 | 0.044138 | 1210 | Fixed Single Family Units | ROCK-16 | Pineland Park | 54.3154 | City of Rockledge | Not provided | Pineland Park Unit Three | "Wet detention" means the collection and temporary storage of stormwater in a permanently wet impoundment in such a manner as to provide for treatment through physical, chemical, and biological processes with subsequent gradual release of the stormwater. | Wet Detention Pond | Completed | 2009 | 1 | 0 | B | 54 | $100,000 | $6,234 | Not provided | Not provided | N/A | Structural | 2013 | North Indian River Lagoon | Not provided | Not provided | Not provided | Wet Detention Effciency Calculation and TA | yes | 48.9458 | 149.5957
3247 | Natural Lands | North IRL | B | IR8-11 | 0.36 | 0.48 | 0.025476 | 9.7904 | 1.4402 | 0.24942 | 0.03669 | 6410 | Freshwater marshes | ROCK-16 | Pineland Park | 54.3154 | City of Rockledge | Not provided | Pineland Park Unit Three | "Wet detention" means the collection and temporary storage of stormwater in a permanently wet impoundment in such a manner as to provide for treatment through physical, chemical, and biological processes with subsequent gradual release of the stormwater. | Wet Detention Pond | Completed | 2009 | 1 | 0 | B | 54 | $100,000 | $6,234 | Not provided | Not provided | N/A | Structural | 2013 | North Indian River Lagoon | Not provided | Not provided | Not provided | Wet Detention Effciency Calculation and TA | yes | 41.3873 | 103.0978
3248 | City of Rockledge | North IRL | B | IR8-11 | 0.36 | 0.48 | 0.083706 | 9.7904 | 1.4402 | 0.81952 | 0.12055 | 1210 | Fixed Single Family Units | ROCK-16 | Pineland Park | 54.3154 | City of Rockledge | Not provided | Pineland Park Unit Three | "Wet detention" means the collection and temporary storage of stormwater in a permanently wet impoundment in such a manner as to provide for treatment through physical, chemical, and biological processes with subsequent gradual release of the stormwater. | Wet Detention Pond | Completed | 2009 | 1 | 0 | B | 54 | $100,000 | $6,234 | Not provided | Not provided | N/A | Structural | 2013 | North Indian River Lagoon | Not provided | Not provided | Not provided | Wet Detention Effciency Calculation and TA | yes | 75.2812 | 338.747
3249 | City of Rockledge | North IRL | B | IR8-11 | 0.36 | 0.48 | 0.12811 | 9.7904 | 1.4402 | 1.2543 | 0.1845 | 1210 | Fixed Single Family Units | ROCK-16 | Pineland Park | 54.3154 | City of Rockledge | Not provided | Pineland Park Unit Three | "Wet detention" means the collection and temporary storage of stormwater in a permanently wet impoundment in such a manner as to provide for treatment through physical, chemical, and biological processes with subsequent gradual release of the stormwater. | Wet Detention Pond | Completed | 2009 | 1 | 0 | B | 54 | $100,000 | $6,234 | Not provided | Not provided | N/A | Structural | 2013 | North Indian River Lagoon | Not provided | Not provided | Not provided | Wet Detention Effciency Calculation and TA | yes | 91.078 | 518.4491
3250 | City of Rockledge | North IRL | B | IR8-11 | 0.36 | 0.48 | 0.069051 | 9.7904 | 1.4402 | 0.67604 | 0.099446 | 1210 | Fixed Single Family Units | ROCK-16 | Pineland Park | 54.3154 | City of Rockledge | Not provided | Pineland Park Unit Three | "Wet detention" means the collection and temporary storage of stormwater in a permanently wet impoundment in such a manner as to provide for treatment through physical, chemical, and biological processes with subsequent gradual release of the stormwater. | Wet Detention Pond | Completed | 2009 | 1 | 0 | B | 54 | $100,000 | $6,234 | Not provided | Not provided | N/A | Structural | 2013 | North Indian River Lagoon | Not provided | Not provided | Not provided | Wet Detention Effciency Calculation and TA | yes | 70.0346 | 279.4397
3251 | City of Rockledge | North IRL | B | IR8-11 | 0.36 | 0.48 | 0.048215 | 9.7904 | 1.4402 | 0.47204 | 0.069438 | 1210 | Fixed Single Family Units | ROCK-16 | Pineland Park | 54.3154 | City of Rockledge | Not provided | Pineland Park Unit Three | "Wet detention" means the collection and temporary storage of stormwater in a permanently wet impoundment in such a manner as to provide for treatment through physical, chemical, and biological processes with subsequent gradual release of the stormwater. | Wet Detention Pond | Completed | 2009 | 1 | 0 | B | 54 | $100,000 | $6,234 | Not provided | Not provided | N/A | Structural | 2013 | North Indian River Lagoon | Not provided | Not provided | Not provided | Wet Detention Effciency Calculation and TA | yes | 63.7003 | 195.1172
3252 | City of Rockledge | North IRL | B | IR8-11 | 0.36 | 0.48 | 0.035003 | 9.7904 | 1.4402 | 0.34269 | 0.050411 | 1210 | Fixed Single Family Units | ROCK-16 | Pineland Park | 54.3154 | City of Rockledge | Not provided | Pineland Park Unit Three | "Wet detention" means the collection and temporary storage of stormwater in a permanently wet impoundment in such a manner as to provide for treatment through physical, chemical, and biological processes with subsequent gradual release of the stormwater. | Wet Detention Pond | Completed | 2009 | 1 | 0 | B | 54 | $100,000 | $6,234 | Not provided | Not provided | N/A | Structural | 2013 | North Indian River Lagoon | Not provided | Not provided | Not provided | Wet Detention Effciency Calculation and TA | yes | 50.791 | 141.6517
3253 | City of Rockledge | North IRL | B | IR8-11 | 0.36 | 0.48 | 0.054764 | 7.7767 | 1.1121 | 0.42588 | 0.060901 | 1210 | Fixed Single Family Units | ROCK-16 | Pineland Park | 54.3154 | City of Rockledge | Not provided | Pineland Park Unit Three | "Wet detention" means the collection and temporary storage of stormwater in a permanently wet impoundment in such a manner as to provide for treatment through physical, chemical, and biological processes with subsequent gradual release of the stormwater. | Wet Detention Pond | Completed | 2009 | 1 | 0 | B | 54 | $100,000 | $6,234 | Not provided | Not provided | N/A | Structural | 2013 | North Indian River Lagoon | Not provided | Not provided | Not provided | Wet Detention Effciency Calculation and TA | yes | 61.0576 | 221.6215
3254 | City of Rockledge | North IRL | B | IR8-11 | 0.36 | 0.48 | 0.1791 | 7.7767 | 1.1121 | 1.3928 | 0.19917 | 1210 | Fixed Single Family Units | ROCK-16 | Pineland Park | 54.3154 | City of Rockledge | Not provided | Pineland Park Unit Three | "Wet detention" means the collection and temporary storage of stormwater in a permanently wet impoundment in such a manner as to provide for treatment through physical, chemical, and biological processes with subsequent gradual release of the stormwater. | Wet Detention Pond | Completed | 2009 | 1 | 0 | B | 54 | $100,000 | $6,234 | Not provided | Not provided | N/A | Structural | 2013 | North Indian River Lagoon | Not provided | Not provided | Not provided | Wet Detention Effciency Calculation and TA | yes | 109.1755 | 724.8073
3255 | City of Rockledge | North IRL | B | IR8-11 | 0.36 | 0.48 | 0.11693 | 7.7767 | 1.1121 | 0.90933 | 0.13003 | 1210 | Fixed Single Family Units | ROCK-16 | Pineland Park | 54.3154 | City of Rockledge | Not provided | Pineland Park Unit Three | "Wet detention" means the collection and temporary storage of stormwater in a permanently wet impoundment in such a manner as to provide for treatment through physical, chemical, and biological processes with subsequent gradual release of the stormwater. | Wet Detention Pond | Completed | 2009 | 1 | 0 | B | 54 | $100,000 | $6,234 | Not provided | Not provided | N/A | Structural | 2013 | North Indian River Lagoon | Not provided | Not provided | Not provided | Wet Detention Effciency Calculation and TA | yes | 93.7877 | 473.201
3256 | City of Rockledge | North IRL | B | IR8-11 | 0.36 | 0.48 | 0.10284 | 7.7767 | 1.1121 | 0.79977 | 0.11437 | 1210 | Fixed Single Family Units | ROCK-16 | Pineland Park | 54.3154 | City of Rockledge | Not provided | Pineland Park Unit Three | "Wet detention" means the collection and temporary storage of stormwater in a permanently wet impoundment in such a manner as to provide for treatment through physical, chemical, and biological processes with subsequent gradual release of the stormwater. | Wet Detention Pond | Completed | 2009 | 1 | 0 | B | 54 | $100,000 | $6,234 | Not provided | Not provided | N/A | Structural | 2013 | North Indian River Lagoon | Not provided | Not provided | Not provided | Wet Detention Effciency Calculation and TA | yes | 82.1192 | 416.1855
3257 | City of Rockledge | North IRL | B | IR8-11 | 0.36 | 0.48 | 0.067316 | 7.7767 | 1.1121 | 0.52349 | 0.074859 | 1210 | Fixed Single Family Units | ROCK-16 | Pineland Park | 54.3154 | City of Rockledge | Not provided | Pineland Park Unit Three | "Wet detention" means the collection and temporary storage of stormwater in a permanently wet impoundment in such a manner as to provide for treatment through physical, chemical, and biological processes with subsequent gradual release of the stormwater. | Wet Detention Pond | Completed | 2009 | 1 | 0 | B | 54 | $100,000 | $6,234 | Not provided | Not provided | N/A | Structural | 2013 | North Indian River Lagoon | Not provided | Not provided | Not provided | Wet Detention Effciency Calculation and TA | yes | 66.2168 | 272.4173
3258 | City of Rockledge | North IRL | B | IR8-11 | 0.36 | 0.48 | 0.096808 | 7.7767 | 1.1121 | 0.75284 | 0.10766 | 1210 | Fixed Single Family Units | ROCK-16 | Pineland Park | 54.3154 | City of Rockledge | Not provided | Pineland Park Unit Three | "Wet detention" means the collection and temporary storage of stormwater in a permanently wet impoundment in such a manner as to provide for treatment through physical, chemical, and biological processes with subsequent gradual release of the stormwater. | Wet Detention Pond | Completed | 2009 | 1 | 0 | B | 54 | $100,000 | $6,234 | Not provided | Not provided | N/A | Structural | 2013 | North Indian River Lagoon | Not provided | Not provided | Not provided | Wet Detention Effciency Calculation and TA | yes | 87.7248 | 391.7674
3259 | City of Rockledge | North IRL | B | IR8-11 | 0.36 | 0.48 | 0.087611 | 9.5621 | 1.3904 | 0.83774 | 0.12182 | 1210 | Fixed Single Family Units | ROCK-16 | Pineland Park | 54.3154 | City of Rockledge | Not provided | Pineland Park Unit Three | "Wet detention" means the collection and temporary storage of stormwater in a permanently wet impoundment in such a manner as to provide for treatment through physical, chemical, and biological processes with subsequent gradual release of the stormwater. | Wet Detention Pond | Completed | 2009 | 1 | 0 | B | 54 | $100,000 | $6,234 | Not provided | Not provided | N/A | Structural | 2013 | North Indian River Lagoon | Not provided | Not provided | Not provided | Wet Detention Effciency Calculation and TA | yes | 75.8951 | 354.5486
3260 | City of Rockledge | North IRL | B | IR8-11 | 0.36 | 0.48 | 0.12255 | 9.5621 | 1.3904 | 1.1718 | 0.1704 | 1210 | Fixed Single Family Units | ROCK-16 | Pineland Park | 54.3154 | City of Rockledge | Not provided | Pineland Park Unit Three | "Wet detention" means the collection and temporary storage of stormwater in a permanently wet impoundment in such a manner as to provide for treatment through physical, chemical, and biological processes with subsequent gradual release of the stormwater. | Wet Detention Pond | Completed | 2009 | 1 | 0 | B | 54 | $100,000 | $6,234 | Not provided | Not provided | N/A | Structural | 2013 | North Indian River Lagoon | Not provided | Not provided | Not provided | Wet Detention Effciency Calculation and TA | yes | 89.1104 | 495.9381
3261 | City of Rockledge | North IRL | B | IR8-11 | 0.36 | 0.48 | 0.057586 | 9.5621 | 1.3904 | 0.55064 | 0.08007 | 1210 | Fixed Single Family Units | ROCK-16 | Pineland Park | 54.3154 | City of Rockledge | Not provided | Pineland Park Unit Three | "Wet detention" means the collection and temporary storage of stormwater in a permanently wet impoundment in such a manner as to provide for treatment through physical, chemical, and biological processes with subsequent gradual release of the stormwater. | Wet Detention Pond | Completed | 2009 | 1 | 0 | B | 54 | $100,000 | $6,234 | Not provided | Not provided | N/A | Structural | 2013 | North Indian River Lagoon | Not provided | Not provided | Not provided | Wet Detention Effciency Calculation and TA | yes | 65.3019 | 233.0424
3262 | City of Rockledge | North IRL | B | IR8-11 | 0.36 | 0.48 | 0.088271 | 9.5621 | 1.3904 | 0.84406 | 0.12274 | 1210 | Fixed Single Family Units | ROCK-16 | Pineland Park | 54.3154 | City of Rockledge | Not provided | Pineland Park Unit Three | "Wet detention" means the collection and temporary storage of stormwater in a permanently wet impoundment in such a manner as to provide for treatment through physical, chemical, and biological processes with subsequent gradual release of the stormwater. | Wet Detention Pond | Completed | 2009 | 1 | 0 | B | 54 | $100,000 | $6,234 | Not provided | Not provided | N/A | Structural | 2013 | North Indian River Lagoon | Not provided | Not provided | Not provided | Wet Detention Effciency Calculation and TA | yes | 76.5362 | 357.2207
3263 | City of Rockledge | North IRL | B | IR8-11 | 0.36 | 0.48 | 0.12462 | 9.5621 | 1.3904 | 1.1917 | 0.17328 | 1210 | Fixed Single Family Units | ROCK-16 | Pineland Park | 54.3154 | City of Rockledge | Not provided | Pineland Park Unit Three | "Wet detention" means the collection and temporary storage of stormwater in a permanently wet impoundment in such a manner as to provide for treatment through physical, chemical, and biological processes with subsequent gradual release of the stormwater. | Wet Detention Pond | Completed | 2009 | 1 | 0 | B | 54 | $100,000 | $6,234 | Not provided | Not provided | N/A | Structural | 2013 | North Indian River Lagoon | Not provided | Not provided | Not provided | Wet Detention Effciency Calculation and TA | yes | 89.8405 | 504.3318
3264 | City of Rockledge | North IRL | B | IR8-11 | 0.36 | 0.48 | 0.060303 | 9.5621 | 1.3904 | 0.57662 | 0.083848 | 1210 | Fixed Single Family Units | ROCK-16 | Pineland Park | 54.3154 | City of Rockledge | Not provided | Pineland Park Unit Three | "Wet detention" means the collection and temporary storage of stormwater in a permanently wet impoundment in such a manner as to provide for treatment through physical, chemical, and biological processes with subsequent gradual release of the stormwater. | Wet Detention Pond | Completed | 2009 | 1 | 0 | B | 54 | $100,000 | $6,234 | Not provided | Not provided | N/A | Structural | 2013 | North Indian River Lagoon | Not provided | Not provided | Not provided | Wet Detention Effciency Calculation and TA | yes | 66.2976 | 244.0381
3265 | City of Rockledge | North IRL | B | IR8-11 | 0.36 | 0.48 | 0.38182 | 8.5492 | 1.2046 | 3.2643 | 0.45994 | 1200 | Residential, Medium Density-Two-five dwellingunits per acre | ROCK-16 | Pineland Park | 54.3154 | City of Rockledge | Not provided | Pineland Park Unit Three | "Wet detention" means the collection and temporary storage of stormwater in a permanently wet impoundment in such a manner as to provide for treatment through physical, chemical, and biological processes with subsequent gradual release of the stormwater. | Wet Detention Pond | Completed | 2009 | 1 | 0 | B | 54 | $100,000 | $6,234 | Not provided | Not provided | N/A | Structural | 2013 | North Indian River Lagoon | Not provided | Not provided | Not provided | Wet Detention Effciency Calculation and TA | yes | 187.4837 | 1545.1825
3266 | City of Rockledge | North IRL | B | IR8-11 | 0.36 | 0.48 | 0.013949 | 8.5492 | 1.2046 | 0.11926 | 0.016803 | 1210 | Fixed Single Family Units | ROCK-16 | Pineland Park | 54.3154 | City of Rockledge | Not provided | Pineland Park Unit Three | "Wet detention" means the collection and temporary storage of stormwater in a permanently wet impoundment in such a manner as to provide for treatment through physical, chemical, and biological processes with subsequent gradual release of the stormwater. | Wet Detention Pond | Completed | 2009 | 1 | 0 | B | 54 | $100,000 | $6,234 | Not provided | Not provided | N/A | Structural | 2013 | North Indian River Lagoon | Not provided | Not provided | Not provided | Wet Detention Effciency Calculation and TA | yes | 31.5333 | 56.4508
3267 | City of Rockledge | North IRL | B | IR8-11 | 0.36 | 0.48 | 0.075625 | 8.5492 | 1.2046 | 0.64653 | 0.091098 | 1210 | Fixed Single Family Units | ROCK-16 | Pineland Park | 54.3154 | City of Rockledge | Not provided | Pineland Park Unit Three | "Wet detention" means the collection and temporary storage of stormwater in a permanently wet impoundment in such a manner as to provide for treatment through physical, chemical, and biological processes with subsequent gradual release of the stormwater. | Wet Detention Pond | Completed | 2009 | 1 | 0 | B | 54 | $100,000 | $6,234 | Not provided | Not provided | N/A | Structural | 2013 | North Indian River Lagoon | Not provided | Not provided | Not provided | Wet Detention Effciency Calculation and TA | yes | 72.9556 | 306.0432
3268 | City of Rockledge | North IRL | B | IR8-11 | 0.36 | 0.48 | 0.02265 | 8.5492 | 1.2046 | 0.19364 | 0.027284 | 1210 | Fixed Single Family Units | ROCK-16 | Pineland Park | 54.3154 | City of Rockledge | Not provided | Pineland Park Unit Three | "Wet detention" means the collection and temporary storage of stormwater in a permanently wet impoundment in such a manner as to provide for treatment through physical, chemical, and biological processes with subsequent gradual release of the stormwater. | Wet Detention Pond | Completed | 2009 | 1 | 0 | B | 54 | $100,000 | $6,234 | Not provided | Not provided | N/A | Structural | 2013 | North Indian River Lagoon | Not provided | Not provided | Not provided | Wet Detention Effciency Calculation and TA | yes | 46.9797 | 91.6606
3269 | City of Rockledge | North IRL | B | IR8-11 | 0.36 | 0.48 | 0.12372 | 8.5492 | 1.2046 | 1.0577 | 0.14903 | 1210 | Fixed Single Family Units | ROCK-16 | Pineland Park | 54.3154 | City of Rockledge | Not provided | Pineland Park Unit Three | "Wet detention" means the collection and temporary storage of stormwater in a permanently wet impoundment in such a manner as to provide for treatment through physical, chemical, and biological processes with subsequent gradual release of the stormwater. | Wet Detention Pond | Completed | 2009 | 1 | 0 | B | 54 | $100,000 | $6,234 | Not provided | Not provided | N/A | Structural | 2013 | North Indian River Lagoon | Not provided | Not provided | Not provided | Wet Detention Effciency Calculation and TA | yes | 88.4661 | 500.6629
3270 | City of Rockledge | North IRL | B | IR8-11 | 0.36 | 0.48 | 0.070534 | 4.7423 | 0.68279 | 0.33449 | 0.04816 | 1200 | Residential, Medium Density-Two-five dwellingunits per acre | ROCK-16 | Pineland Park | 54.3154 | City of Rockledge | Not provided | Pineland Park Unit Three | "Wet detention" means the collection and temporary storage of stormwater in a permanently wet impoundment in such a manner as to provide for treatment through physical, chemical, and biological processes with subsequent gradual release of the stormwater. | Wet Detention Pond | Completed | 2009 | 1 | 0 | B | 54 | $100,000 | $6,234 | Not provided | Not provided | N/A | Structural | 2013 | North Indian River Lagoon | Not provided | Not provided | Not provided | Wet Detention Effciency Calculation and TA | yes | 111.2661 | 285.44
3271 | Natural Lands | North IRL | B | IR8-11 | 0.36 | 0.48 | 0.092995 | 4.7423 | 0.68279 | 0.44101 | 0.063496 | 5300 | Reservoirs | ROCK-16 | Pineland Park | 54.3154 | City of Rockledge | Not provided | Pineland Park Unit Three | "Wet detention" means the collection and temporary storage of stormwater in a permanently wet impoundment in such a manner as to provide for treatment through physical, chemical, and biological processes with subsequent gradual release of the stormwater. | Wet Detention Pond | Completed | 2009 | 1 | 0 | B | 54 | $100,000 | $6,234 | Not provided | Not provided | N/A | Structural | 2013 | North Indian River Lagoon | Not provided | Not provided | Not provided | Wet Detention Effciency Calculation and TA | yes | 115.2203 | 376.3384
3272 | City of Rockledge | North IRL | B | IR8-11 | 0.36 | 0.48 | 0.078305 | 4.7423 | 0.68279 | 0.37134 | 0.053466 | 8370 | Surface Water Collection Basin | ROCK-16 | Pineland Park | 54.3154 | City of Rockledge | Not provided | Pineland Park Unit Three | "Wet detention" means the collection and temporary storage of stormwater in a permanently wet impoundment in such a manner as to provide for treatment through physical, chemical, and biological processes with subsequent gradual release of the stormwater. | Wet Detention Pond | Completed | 2009 | 1 | 0 | B | 54 | $100,000 | $6,234 | Not provided | Not provided | N/A | Structural | 2013 | North Indian River Lagoon | Not provided | Not provided | Not provided | Wet Detention Effciency Calculation and TA | yes | 112.6722 | 316.8897
3273 | City of Rockledge | North IRL | B | IR8-11 | 0.36 | 0.48 | 0.18596 | 4.7423 | 0.68279 | 0.88188 | 0.12697 | 1210 | Fixed Single Family Units | ROCK-16 | Pineland Park | 54.3154 | City of Rockledge | Not provided | Pineland Park Unit Three | "Wet detention" means the collection and temporary storage of stormwater in a permanently wet impoundment in such a manner as to provide for treatment through physical, chemical, and biological processes with subsequent gradual release of the stormwater. | Wet Detention Pond | Completed | 2009 | 1 | 0 | B | 54 | $100,000 | $6,234 | Not provided | Not provided | N/A | Structural | 2013 | North Indian River Lagoon | Not provided | Not provided | Not provided | Wet Detention Effciency Calculation and TA | yes | 110.317 | 752.5626
3274 | City of Rockledge | North IRL | B | IR8-11 | 0.36 | 0.48 | 0.079944 | 4.7423 | 0.68279 | 0.37912 | 0.054585 | 1210 | Fixed Single Family Units | ROCK-16 | Pineland Park | 54.3154 | City of Rockledge | Not provided | Pineland Park Unit Three | "Wet detention" means the collection and temporary storage of stormwater in a permanently wet impoundment in such a manner as to provide for treatment through physical, chemical, and biological processes with subsequent gradual release of the stormwater. | Wet Detention Pond | Completed | 2009 | 1 | 0 | B | 54 | $100,000 | $6,234 | Not provided | Not provided | N/A | Structural | 2013 | North Indian River Lagoon | Not provided | Not provided | Not provided | Wet Detention Effciency Calculation and TA | yes | 82.1128 | 323.5222
3275 | City of Rockledge | North IRL | B | IR8-11 | 0.36 | 0.48 | 0.11002 | 4.7423 | 0.68279 | 0.52176 | 0.075123 | 1210 | Fixed Single Family Units | ROCK-16 | Pineland Park | 54.3154 | City of Rockledge | Not provided | Pineland Park Unit Three | "Wet detention" means the collection and temporary storage of stormwater in a permanently wet impoundment in such a manner as to provide for treatment through physical, chemical, and biological processes with subsequent gradual release of the stormwater. | Wet Detention Pond | Completed | 2009 | 1 | 0 | B | 54 | $100,000 | $6,234 | Not provided | Not provided | N/A | Structural | 2013 | North Indian River Lagoon | Not provided | Not provided | Not provided | Wet Detention Effciency Calculation and TA | yes | 90.2948 | 445.247
3276 | City of Rockledge | North IRL | B | IR8-11 | 0.36 | 0.48 | 0.15479 | 9.5735 | 1.4073 | 1.4819 | 0.21783 | 1210 | Fixed Single Family Units | ROCK-16 | Pineland Park | 54.3154 | City of Rockledge | Not provided | Pineland Park Unit Three | "Wet detention" means the collection and temporary storage of stormwater in a permanently wet impoundment in such a manner as to provide for treatment through physical, chemical, and biological processes with subsequent gradual release of the stormwater. | Wet Detention Pond | Completed | 2009 | 1 | 0 | B | 54 | $100,000 | $6,234 | Not provided | Not provided | N/A | Structural | 2013 | North Indian River Lagoon | Not provided | Not provided | Not provided | Wet Detention Effciency Calculation and TA | yes | 101.1857 | 626.4127
3277 | City of Rockledge | North IRL | B | IR8-11 | 0.36 | 0.48 | 0.023855 | 9.5735 | 1.4073 | 0.22837 | 0.03357 | 1210 | Fixed Single Family Units | ROCK-16 | Pineland Park | 54.3154 | City of Rockledge | Not provided | Pineland Park Unit Three | "Wet detention" means the collection and temporary storage of stormwater in a permanently wet impoundment in such a manner as to provide for treatment through physical, chemical, and biological processes with subsequent gradual release of the stormwater. | Wet Detention Pond | Completed | 2009 | 1 | 0 | B | 54 | $100,000 | $6,234 | Not provided | Not provided | N/A | Structural | 2013 | North Indian River Lagoon | Not provided | Not provided | Not provided | Wet Detention Effciency Calculation and TA | yes | 48.925 | 96.5359
3278 | City of Rockledge | North IRL | B | IR8-11 | 0.36 | 0.48 | 0.06797 | 9.5735 | 1.4073 | 0.65071 | 0.095653 | 1210 | Fixed Single Family Units | ROCK-16 | Pineland Park | 54.3154 | City of Rockledge | Not provided | Pineland Park Unit Three | "Wet detention" means the collection and temporary storage of stormwater in a permanently wet impoundment in such a manner as to provide for treatment through physical, chemical, and biological processes with subsequent gradual release of the stormwater. | Wet Detention Pond | Completed | 2009 | 1 | 0 | B | 54 | $100,000 | $6,234 | Not provided | Not provided | N/A | Structural | 2013 | North Indian River Lagoon | Not provided | Not provided | Not provided | Wet Detention Effciency Calculation and TA | yes | 66.6238 | 275.0659
3279 | City of Rockledge | North IRL | B | IR8-11 | 0.36 | 0.48 | 0.031551 | 9.5735 | 1.4073 | 0.30205 | 0.044401 | 1210 | Fixed Single Family Units | ROCK-16 | Pineland Park | 54.3154 | City of Rockledge | Not provided | Pineland Park Unit Three | "Wet detention" means the collection and temporary storage of stormwater in a permanently wet impoundment in such a manner as to provide for treatment through physical, chemical, and biological processes with subsequent gradual release of the stormwater. | Wet Detention Pond | Completed | 2009 | 1 | 0 | B | 54 | $100,000 | $6,234 | Not provided | Not provided | N/A | Structural | 2013 | North Indian River Lagoon | Not provided | Not provided | Not provided | Wet Detention Effciency Calculation and TA | yes | 46.3533 | 127.682
3280 | City of Rockledge | North IRL | B | IR8-11 | 0.36 | 0.48 | 0.081944 | 9.5735 | 1.4073 | 0.78448 | 0.11532 | 1210 | Fixed Single Family Units | ROCK-16 | Pineland Park | 54.3154 | City of Rockledge | Not provided | Pineland Park Unit Three | "Wet detention" means the collection and temporary storage of stormwater in a permanently wet impoundment in such a manner as to provide for treatment through physical, chemical, and biological processes with subsequent gradual release of the stormwater. | Wet Detention Pond | Completed | 2009 | 1 | 0 | B | 54 | $100,000 | $6,234 | Not provided | Not provided | N/A | Structural | 2013 | North Indian River Lagoon | Not provided | Not provided | Not provided | Wet Detention Effciency Calculation and TA | yes | 74.7499 | 331.6146
3281 | City of Rockledge | North IRL | B | IR8-11 | 0.36 | 0.48 | 0.098262 | 9.5735 | 1.4073 | 0.94071 | 0.13828 | 1210 | Fixed Single Family Units | ROCK-16 | Pineland Park | 54.3154 | City of Rockledge | Not provided | Pineland Park Unit Three | "Wet detention" means the collection and temporary storage of stormwater in a permanently wet impoundment in such a manner as to provide for treatment through physical, chemical, and biological processes with subsequent gradual release of the stormwater. | Wet Detention Pond | Completed | 2009 | 1 | 0 | B | 54 | $100,000 | $6,234 | Not provided | Not provided | N/A | Structural | 2013 | North Indian River Lagoon | Not provided | Not provided | Not provided | Wet Detention Effciency Calculation and TA | yes | 80.2739 | 397.6537
3282 | City of Rockledge | North IRL | B | IR8-11 | 0.36 | 0.48 | 0.41167 | 7.8541 | 1.1159 | 3.2333 | 0.4594 | 1200 | Residential, Medium Density-Two-five dwellingunits per acre | ROCK-16 | Pineland Park | 54.3154 | City of Rockledge | Not provided | Pineland Park Unit Three | "Wet detention" means the collection and temporary storage of stormwater in a permanently wet impoundment in such a manner as to provide for treatment through physical, chemical, and biological processes with subsequent gradual release of the stormwater. | Wet Detention Pond | Completed | 2009 | 1 | 0 | B | 54 | $100,000 | $6,234 | Not provided | Not provided | N/A | Structural | 2013 | North Indian River Lagoon | Not provided | Not provided | Not provided | Wet Detention Effciency Calculation and TA | yes | 196.7775 | 1665.9869
3283 | Natural Lands | North IRL | B | IR8-11 | 0.36 | 0.48 | 0.0093954 | 7.8541 | 1.1159 | 0.073792 | 0.010485 | 5300 | Reservoirs | ROCK-16 | Pineland Park | 54.3154 | City of Rockledge | Not provided | Pineland Park Unit Three | "Wet detention" means the collection and temporary storage of stormwater in a permanently wet impoundment in such a manner as to provide for treatment through physical, chemical, and biological processes with subsequent gradual release of the stormwater. | Wet Detention Pond | Completed | 2009 | 1 | 0 | B | 54 | $100,000 | $6,234 | Not provided | Not provided | N/A | Structural | 2013 | North Indian River Lagoon | Not provided | Not provided | Not provided | Wet Detention Effciency Calculation and TA | yes | 60.0571 | 38.0219
3284 | City of Rockledge | North IRL | B | IR8-11 | 0.36 | 0.48 | 0.13971 | 7.8541 | 1.1159 | 1.0973 | 0.15591 | 1210 | Fixed Single Family Units | ROCK-16 | Pineland Park | 54.3154 | City of Rockledge | Not provided | Pineland Park Unit Three | "Wet detention" means the collection and temporary storage of stormwater in a permanently wet impoundment in such a manner as to provide for treatment through physical, chemical, and biological processes with subsequent gradual release of the stormwater. | Wet Detention Pond | Completed | 2009 | 1 | 0 | B | 54 | $100,000 | $6,234 | Not provided | Not provided | N/A | Structural | 2013 | North Indian River Lagoon | Not provided | Not provided | Not provided | Wet Detention Effciency Calculation and TA | yes | 98.4842 | 565.3781
3285 | City of Rockledge | North IRL | B | IR8-11 | 0.36 | 0.48 | 0.056986 | 7.8541 | 1.1159 | 0.44757 | 0.063593 | 1210 | Fixed Single Family Units | ROCK-16 | Pineland Park | 54.3154 | City of Rockledge | Not provided | Pineland Park Unit Three | "Wet detention" means the collection and temporary storage of stormwater in a permanently wet impoundment in such a manner as to provide for treatment through physical, chemical, and biological processes with subsequent gradual release of the stormwater. | Wet Detention Pond | Completed | 2009 | 1 | 0 | B | 54 | $100,000 | $6,234 | Not provided | Not provided | N/A | Structural | 2013 | North Indian River Lagoon | Not provided | Not provided | Not provided | Wet Detention Effciency Calculation and TA | yes | 61.4268 | 230.6132
3286 | City of Rockledge | North IRL | B | IR8-11 | 0.36 | 0.48 | 0.050885 | 9.4296 | 1.3649 | 0.47983 | 0.069454 | 1210 | Fixed Single Family Units | ROCK-16 | Pineland Park | 54.3154 | City of Rockledge | Not provided | Pineland Park Unit Three | "Wet detention" means the collection and temporary storage of stormwater in a permanently wet impoundment in such a manner as to provide for treatment through physical, chemical, and biological processes with subsequent gradual release of the stormwater. | Wet Detention Pond | Completed | 2009 | 1 | 0 | B | 54 | $100,000 | $6,234 | Not provided | Not provided | N/A | Structural | 2013 | North Indian River Lagoon | Not provided | Not provided | Not provided | Wet Detention Effciency Calculation and TA | yes | 62.7702 | 205.9249
3287 | City of Rockledge | North IRL | B | IR8-11 | 0.36 | 0.48 | 0.12413 | 9.4296 | 1.3649 | 1.1705 | 0.16943 | 1210 | Fixed Single Family Units | ROCK-16 | Pineland Park | 54.3154 | City of Rockledge | Not provided | Pineland Park Unit Three | "Wet detention" means the collection and temporary storage of stormwater in a permanently wet impoundment in such a manner as to provide for treatment through physical, chemical, and biological processes with subsequent gradual release of the stormwater. | Wet Detention Pond | Completed | 2009 | 1 | 0 | B | 54 | $100,000 | $6,234 | Not provided | Not provided | N/A | Structural | 2013 | North Indian River Lagoon | Not provided | Not provided | Not provided | Wet Detention Effciency Calculation and TA | yes | 89.6667 | 502.3495
3288 | City of Rockledge | North IRL | B | IR8-11 | 0.36 | 0.48 | 0.097054 | 9.4296 | 1.3649 | 0.91518 | 0.13247 | 1210 | Fixed Single Family Units | ROCK-16 | Pineland Park | 54.3154 | City of Rockledge | Not provided | Pineland Park Unit Three | "Wet detention" means the collection and temporary storage of stormwater in a permanently wet impoundment in such a manner as to provide for treatment through physical, chemical, and biological processes with subsequent gradual release of the stormwater. | Wet Detention Pond | Completed | 2009 | 1 | 0 | B | 54 | $100,000 | $6,234 | Not provided | Not provided | N/A | Structural | 2013 | North Indian River Lagoon | Not provided | Not provided | Not provided | Wet Detention Effciency Calculation and TA | yes | 79.7102 | 392.7625
3289 | City of Rockledge | North IRL | B | IR8-11 | 0.36 | 0.48 | 0.14731 | 9.4296 | 1.3649 | 1.389 | 0.20106 | 1210 | Fixed Single Family Units | ROCK-16 | Pineland Park | 54.3154 | City of Rockledge | Not provided | Pineland Park Unit Three | "Wet detention" means the collection and temporary storage of stormwater in a permanently wet impoundment in such a manner as to provide for treatment through physical, chemical, and biological processes with subsequent gradual release of the stormwater. | Wet Detention Pond | Completed | 2009 | 1 | 0 | B | 54 | $100,000 | $6,234 | Not provided | Not provided | N/A | Structural | 2013 | North Indian River Lagoon | Not provided | Not provided | Not provided | Wet Detention Effciency Calculation and TA | yes | 97.8941 | 596.1264
3290 | City of Rockledge | North IRL | B | IR8-11 | 0.36 | 0.48 | 0.11363 | 9.4296 | 1.3649 | 1.0715 | 0.1551 | 1210 | Fixed Single Family Units | ROCK-16 | Pineland Park | 54.3154 | City of Rockledge | Not provided | Pineland Park Unit Three | "Wet detention" means the collection and temporary storage of stormwater in a permanently wet impoundment in such a manner as to provide for treatment through physical, chemical, and biological processes with subsequent gradual release of the stormwater. | Wet Detention Pond | Completed | 2009 | 1 | 0 | B | 54 | $100,000 | $6,234 | Not provided | Not provided | N/A | Structural | 2013 | North Indian River Lagoon | Not provided | Not provided | Not provided | Wet Detention Effciency Calculation and TA | yes | 87.7793 | 459.8407
3291 | City of Rockledge | North IRL | B | IR8-11 | 0.36 | 0.48 | 0.062984 | 9.4296 | 1.3649 | 0.59391 | 0.085968 | 1210 | Fixed Single Family Units | ROCK-16 | Pineland Park | 54.3154 | City of Rockledge | Not provided | Pineland Park Unit Three | "Wet detention" means the collection and temporary storage of stormwater in a permanently wet impoundment in such a manner as to provide for treatment through physical, chemical, and biological processes with subsequent gradual release of the stormwater. | Wet Detention Pond | Completed | 2009 | 1 | 0 | B | 54 | $100,000 | $6,234 | Not provided | Not provided | N/A | Structural | 2013 | North Indian River Lagoon | Not provided | Not provided | Not provided | Wet Detention Effciency Calculation and TA | yes | 71.2964 | 254.8854
3292 | Natural Lands | North IRL | B | IR8-11 | 0.36 | 0.48 | 0.016684 | 6.451 | 1.006 | 0.10763 | 0.016784 | 5300 | Reservoirs | ROCK-16 | Pineland Park | 54.3154 | City of Rockledge | Not provided | Pineland Park Unit Three | "Wet detention" means the collection and temporary storage of stormwater in a permanently wet impoundment in such a manner as to provide for treatment through physical, chemical, and biological processes with subsequent gradual release of the stormwater. | Wet Detention Pond | Completed | 2009 | 1 | 0 | B | 54 | $100,000 | $6,234 | Not provided | Not provided | N/A | Structural | 2013 | North Indian River Lagoon | Not provided | Not provided | Not provided | Wet Detention Effciency Calculation and TA | yes | 32.7598 | 67.5185
3293 | Natural Lands | North IRL | B | IR8-11 | 0.36 | 0.48 | 0.089458 | 6.451 | 1.006 | 0.57709 | 0.089991 | 6410 | Freshwater marshes | ROCK-16 | Pineland Park | 54.3154 | City of Rockledge | Not provided | Pineland Park Unit Three | "Wet detention" means the collection and temporary storage of stormwater in a permanently wet impoundment in such a manner as to provide for treatment through physical, chemical, and biological processes with subsequent gradual release of the stormwater. | Wet Detention Pond | Completed | 2009 | 1 | 0 | B | 54 | $100,000 | $6,234 | Not provided | Not provided | N/A | Structural | 2013 | North Indian River Lagoon | Not provided | Not provided | Not provided | Wet Detention Effciency Calculation and TA | yes | 93.8392 | 362.0245
3294 | City of Rockledge | North IRL | B | IR8-11 | 0.36 | 0.48 | 0.012467 | 6.451 | 1.006 | 0.080425 | 0.012541 | 8370 | Surface Water Collection Basin | ROCK-16 | Pineland Park | 54.3154 | City of Rockledge | Not provided | Pineland Park Unit Three | "Wet detention" means the collection and temporary storage of stormwater in a permanently wet impoundment in such a manner as to provide for treatment through physical, chemical, and biological processes with subsequent gradual release of the stormwater. | Wet Detention Pond | Completed | 2009 | 1 | 0 | B | 54 | $100,000 | $6,234 | Not provided | Not provided | N/A | Structural | 2013 | North Indian River Lagoon | Not provided | Not provided | Not provided | Wet Detention Effciency Calculation and TA | yes | 29.9646 | 50.4525
3295 | City of Rockledge | North IRL | B | IR8-11 | 0.36 | 0.48 | 0.0096995 | 9.6758 | 1.4245 | 0.093851 | 0.013817 | 1210 | Fixed Single Family Units | ROCK-16 | Pineland Park | 54.3154 | City of Rockledge | Not provided | Pineland Park Unit Three | "Wet detention" means the collection and temporary storage of stormwater in a permanently wet impoundment in such a manner as to provide for treatment through physical, chemical, and biological processes with subsequent gradual release of the stormwater. | Wet Detention Pond | Completed | 2009 | 1 | 0 | B | 54 | $100,000 | $6,234 | Not provided | Not provided | N/A | Structural | 2013 | North Indian River Lagoon | Not provided | Not provided | Not provided | Wet Detention Effciency Calculation and TA | yes | 48.6965 | 39.2525
3296 | City of Rockledge | North IRL | B | IR8-11 | 0.36 | 0.48 | 0.12739 | 9.6758 | 1.4245 | 1.2326 | 0.18147 | 1210 | Fixed Single Family Units | ROCK-16 | Pineland Park | 54.3154 | City of Rockledge | Not provided | Pineland Park Unit Three | "Wet detention" means the collection and temporary storage of stormwater in a permanently wet impoundment in such a manner as to provide for treatment through physical, chemical, and biological processes with subsequent gradual release of the stormwater. | Wet Detention Pond | Completed | 2009 | 1 | 0 | B | 54 | $100,000 | $6,234 | Not provided | Not provided | N/A | Structural | 2013 | North Indian River Lagoon | Not provided | Not provided | Not provided | Wet Detention Effciency Calculation and TA | yes | 90.8224 | 515.5323
3297 | City of Rockledge | North IRL | B | IR8-11 | 0.36 | 0.48 | 0.12727 | 9.6758 | 1.4245 | 1.2314 | 0.1813 | 1210 | Fixed Single Family Units | ROCK-16 | Pineland Park | 54.3154 | City of Rockledge | Not provided | Pineland Park Unit Three | "Wet detention" means the collection and temporary storage of stormwater in a permanently wet impoundment in such a manner as to provide for treatment through physical, chemical, and biological processes with subsequent gradual release of the stormwater. | Wet Detention Pond | Completed | 2009 | 1 | 0 | B | 54 | $100,000 | $6,234 | Not provided | Not provided | N/A | Structural | 2013 | North Indian River Lagoon | Not provided | Not provided | Not provided | Wet Detention Effciency Calculation and TA | yes | 90.7796 | 515.0445
3298 | City of Rockledge | North IRL | B | IR8-11 | 0.36 | 0.48 | 0.014776 | 9.6758 | 1.4245 | 0.14297 | 0.021048 | 1210 | Fixed Single Family Units | ROCK-16 | Pineland Park | 54.3154 | City of Rockledge | Not provided | Pineland Park Unit Three | "Wet detention" means the collection and temporary storage of stormwater in a permanently wet impoundment in such a manner as to provide for treatment through physical, chemical, and biological processes with subsequent gradual release of the stormwater. | Wet Detention Pond | Completed | 2009 | 1 | 0 | B | 54 | $100,000 | $6,234 | Not provided | Not provided | N/A | Structural | 2013 | North Indian River Lagoon | Not provided | Not provided | Not provided | Wet Detention Effciency Calculation and TA | yes | 50.4348 | 59.7953
3299 | City of Rockledge | North IRL | B | IR8-11 | 0.36 | 0.48 | 0.069768 | 9.6758 | 1.4245 | 0.67506 | 0.099384 | 1210 | Fixed Single Family Units | ROCK-16 | Pineland Park | 54.3154 | City of Rockledge | Not provided | Pineland Park Unit Three | "Wet detention" means the collection and temporary storage of stormwater in a permanently wet impoundment in such a manner as to provide for treatment through physical, chemical, and biological processes with subsequent gradual release of the stormwater. | Wet Detention Pond | Completed | 2009 | 1 | 0 | B | 54 | $100,000 | $6,234 | Not provided | Not provided | N/A | Structural | 2013 | North Indian River Lagoon | Not provided | Not provided | Not provided | Wet Detention Effciency Calculation and TA | yes | 70.3853 | 282.3401
3300 | City of Rockledge | North IRL | B | IR8-11 | 0.36 | 0.48 | 0.029678 | 9.6758 | 1.4245 | 0.28716 | 0.042277 | 1210 | Fixed Single Family Units | ROCK-16 | Pineland Park | 54.3154 | City of Rockledge | Not provided | Pineland Park Unit Three | "Wet detention" means the collection and temporary storage of stormwater in a permanently wet impoundment in such a manner as to provide for treatment through physical, chemical, and biological processes with subsequent gradual release of the stormwater. | Wet Detention Pond | Completed | 2009 | 1 | 0 | B | 54 | $100,000 | $6,234 | Not provided | Not provided | N/A | Structural | 2013 | North Indian River Lagoon | Not provided | Not provided | Not provided | Wet Detention Effciency Calculation and TA | yes | 44.3426 | 120.1038
3301 | City of Rockledge | North IRL | B | IR8-11 | 0.36 | 0.48 | 0.052266 | 9.6758 | 1.4245 | 0.50571 | 0.074452 | 1210 | Fixed Single Family Units | ROCK-16 | Pineland Park | 54.3154 | City of Rockledge | Not provided | Pineland Park Unit Three | "Wet detention" means the collection and temporary storage of stormwater in a permanently wet impoundment in such a manner as to provide for treatment through physical, chemical, and biological processes with subsequent gradual release of the stormwater. | Wet Detention Pond | Completed | 2009 | 1 | 0 | B | 54 | $100,000 | $6,234 | Not provided | Not provided | N/A | Structural | 2013 | North Indian River Lagoon | Not provided | Not provided | Not provided | Wet Detention Effciency Calculation and TA | yes | 59.3481 | 211.5114
3302 | Natural Lands | North IRL | B | IR8-11 | 0.36 | 0.48 | 0.16988 | 9.0005 | 1.1945 | 1.529 | 0.20292 | 3100 | Herbaceous Dry Prairie | ROCK-16 | Pineland Park | 54.3154 | City of Rockledge | Not provided | Pineland Park Unit Three | "Wet detention" means the collection and temporary storage of stormwater in a permanently wet impoundment in such a manner as to provide for treatment through physical, chemical, and biological processes with subsequent gradual release of the stormwater. | Wet Detention Pond | Completed | 2009 | 1 | 0 | B | 54 | $100,000 | $6,234 | Not provided | Not provided | N/A | Structural | 2013 | North Indian River Lagoon | Not provided | Not provided | Not provided | Wet Detention Effciency Calculation and TA | yes | 127.5243 | 687.4943
3303 | City of Rockledge | North IRL | B | IR8-11 | 0.36 | 0.48 | 0.0014944 | 9.0005 | 1.1945 | 0.013451 | 0.001785 | 1210 | Fixed Single Family Units | ROCK-16 | Pineland Park | 54.3154 | City of Rockledge | Not provided | Pineland Park Unit Three | "Wet detention" means the collection and temporary storage of stormwater in a permanently wet impoundment in such a manner as to provide for treatment through physical, chemical, and biological processes with subsequent gradual release of the stormwater. | Wet Detention Pond | Completed | 2009 | 1 | 0 | B | 54 | $100,000 | $6,234 | Not provided | Not provided | N/A | Structural | 2013 | North Indian River Lagoon | Not provided | Not provided | Not provided | Wet Detention Effciency Calculation and TA | yes | 12.842 | 6.0477
3304 | City of Rockledge | North IRL | B | IR8-11 | 0.36 | 0.48 | 0.011119 | 9.0005 | 1.1945 | 0.10007 | 0.013281 | 1210 | Fixed Single Family Units | ROCK-16 | Pineland Park | 54.3154 | City of Rockledge | Not provided | Pineland Park Unit Three | "Wet detention" means the collection and temporary storage of stormwater in a permanently wet impoundment in such a manner as to provide for treatment through physical, chemical, and biological processes with subsequent gradual release of the stormwater. | Wet Detention Pond | Completed | 2009 | 1 | 0 | B | 54 | $100,000 | $6,234 | Not provided | Not provided | N/A | Structural | 2013 | North Indian River Lagoon | Not provided | Not provided | Not provided | Wet Detention Effciency Calculation and TA | yes | 47.9406 | 44.9964
3305 | City of Rockledge | North IRL | B | IR8-11 | 0.36 | 0.48 | 0.0084364 | 9.0005 | 1.1945 | 0.075931 | 0.010077 | 1210 | Fixed Single Family Units | ROCK-16 | Pineland Park | 54.3154 | City of Rockledge | Not provided | Pineland Park Unit Three | "Wet detention" means the collection and temporary storage of stormwater in a permanently wet impoundment in such a manner as to provide for treatment through physical, chemical, and biological processes with subsequent gradual release of the stormwater. | Wet Detention Pond | Completed | 2009 | 1 | 0 | B | 54 | $100,000 | $6,234 | Not provided | Not provided | N/A | Structural | 2013 | North Indian River Lagoon | Not provided | Not provided | Not provided | Wet Detention Effciency Calculation and TA | yes | 48.6264 | 34.1408
3306 | Natural Lands | North IRL | B | IR8-11 | 0.36 | 0.48 | 0.13254 | 9.363 | 1.2773 | 1.241 | 0.16929 | 3100 | Herbaceous Dry Prairie | ROCK-16 | Pineland Park | 54.3154 | City of Rockledge | Not provided | Pineland Park Unit Three | "Wet detention" means the collection and temporary storage of stormwater in a permanently wet impoundment in such a manner as to provide for treatment through physical, chemical, and biological processes with subsequent gradual release of the stormwater. | Wet Detention Pond | Completed | 2009 | 1 | 0 | B | 54 | $100,000 | $6,234 | Not provided | Not provided | N/A | Structural | 2013 | North Indian River Lagoon | Not provided | Not provided | Not provided | Wet Detention Effciency Calculation and TA | yes | 121.4634 | 536.3605
3307 | City of Rockledge | North IRL | B | IR8-11 | 0.36 | 0.48 | 0.06397 | 8.4997 | 1.1977 | 0.54373 | 0.076615 | 1200 | Residential, Medium Density-Two-five dwellingunits per acre | ROCK-16 | Pineland Park | 54.3154 | City of Rockledge | Not provided | Pineland Park Unit Three | "Wet detention" means the collection and temporary storage of stormwater in a permanently wet impoundment in such a manner as to provide for treatment through physical, chemical, and biological processes with subsequent gradual release of the stormwater. | Wet Detention Pond | Completed | 2009 | 1 | 0 | B | 54 | $100,000 | $6,234 | Not provided | Not provided | N/A | Structural | 2013 | North Indian River Lagoon | Not provided | Not provided | Not provided | Wet Detention Effciency Calculation and TA | yes | 110.3699 | 258.879
3308 | City of Rockledge | North IRL | B | IR8-11 | 0.36 | 0.48 | 0.1509 | 8.4997 | 1.1977 | 1.2826 | 0.18072 | 1210 | Fixed Single Family Units | ROCK-16 | Pineland Park | 54.3154 | City of Rockledge | Not provided | Pineland Park Unit Three | "Wet detention" means the collection and temporary storage of stormwater in a permanently wet impoundment in such a manner as to provide for treatment through physical, chemical, and biological processes with subsequent gradual release of the stormwater. | Wet Detention Pond | Completed | 2009 | 1 | 0 | B | 54 | $100,000 | $6,234 | Not provided | Not provided | N/A | Structural | 2013 | North Indian River Lagoon | Not provided | Not provided | Not provided | Wet Detention Effciency Calculation and TA | yes | 103.5518 | 610.6515
3309 | City of Rockledge | North IRL | B | IR8-11 | 0.36 | 0.48 | 0.18959 | 8.4997 | 1.1977 | 1.6114 | 0.22706 | 1210 | Fixed Single Family Units | ROCK-16 | Pineland Park | 54.3154 | City of Rockledge | Not provided | Pineland Park Unit Three | "Wet detention" means the collection and temporary storage of stormwater in a permanently wet impoundment in such a manner as to provide for treatment through physical, chemical, and biological processes with subsequent gradual release of the stormwater. | Wet Detention Pond | Completed | 2009 | 1 | 0 | B | 54 | $100,000 | $6,234 | Not provided | Not provided | N/A | Structural | 2013 | North Indian River Lagoon | Not provided | Not provided | Not provided | Wet Detention Effciency Calculation and TA | yes | 112.8885 | 767.2362
3310 | City of Rockledge | North IRL | B | IR8-11 | 0.36 | 0.48 | 0.075042 | 8.4997 | 1.1977 | 0.63783 | 0.089875 | 1210 | Fixed Single Family Units | ROCK-16 | Pineland Park | 54.3154 | City of Rockledge | Not provided | Pineland Park Unit Three | "Wet detention" means the collection and temporary storage of stormwater in a permanently wet impoundment in such a manner as to provide for treatment through physical, chemical, and biological processes with subsequent gradual release of the stormwater. | Wet Detention Pond | Completed | 2009 | 1 | 0 | B | 54 | $100,000 | $6,234 | Not provided | Not provided | N/A | Structural | 2013 | North Indian River Lagoon | Not provided | Not provided | Not provided | Wet Detention Effciency Calculation and TA | yes | 85.3718 | 303.6824
3311 | City of Rockledge | North IRL | B | IR8-11 | 0.36 | 0.48 | 0.065088 | 8.4997 | 1.1977 | 0.55323 | 0.077953 | 1210 | Fixed Single Family Units | ROCK-16 | Pineland Park | 54.3154 | City of Rockledge | Not provided | Pineland Park Unit Three | "Wet detention" means the collection and temporary storage of stormwater in a permanently wet impoundment in such a manner as to provide for treatment through physical, chemical, and biological processes with subsequent gradual release of the stormwater. | Wet Detention Pond | Completed | 2009 | 1 | 0 | B | 54 | $100,000 | $6,234 | Not provided | Not provided | N/A | Structural | 2013 | North Indian River Lagoon | Not provided | Not provided | Not provided | Wet Detention Effciency Calculation and TA | yes | 69.3413 | 263.4008
3312 | City of Rockledge | North IRL | B | IR8-11 | 0.36 | 0.48 | 0.031176 | 8.4997 | 1.1977 | 0.26498 | 0.037338 | 1210 | Fixed Single Family Units | ROCK-16 | Pineland Park | 54.3154 | City of Rockledge | Not provided | Pineland Park Unit Three | "Wet detention" means the collection and temporary storage of stormwater in a permanently wet impoundment in such a manner as to provide for treatment through physical, chemical, and biological processes with subsequent gradual release of the stormwater. | Wet Detention Pond | Completed | 2009 | 1 | 0 | B | 54 | $100,000 | $6,234 | Not provided | Not provided | N/A | Structural | 2013 | North Indian River Lagoon | Not provided | Not provided | Not provided | Wet Detention Effciency Calculation and TA | yes | 44.9593 | 126.1635
3313 | City of Rockledge | North IRL | B | IR8-11 | 0.36 | 0.48 | 0.042005 | 8.4997 | 1.1977 | 0.35703 | 0.050307 | 1210 | Fixed Single Family Units | ROCK-16 | Pineland Park | 54.3154 | City of Rockledge | Not provided | Pineland Park Unit Three | "Wet detention" means the collection and temporary storage of stormwater in a permanently wet impoundment in such a manner as to provide for treatment through physical, chemical, and biological processes with subsequent gradual release of the stormwater. | Wet Detention Pond | Completed | 2009 | 1 | 0 | B | 54 | $100,000 | $6,234 | Not provided | Not provided | N/A | Structural | 2013 | North Indian River Lagoon | Not provided | Not provided | Not provided | Wet Detention Effciency Calculation and TA | yes | 53.0785 | 169.9865
3314 | City of Rockledge | North IRL | B | IR8-11 | 0.36 | 0.48 | 0.37047 | 8.5449 | 1.2026 | 3.1656 | 0.44551 | 1200 | Residential, Medium Density-Two-five dwellingunits per acre | ROCK-16 | Pineland Park | 54.3154 | City of Rockledge | Not provided | Pineland Park Unit Three | "Wet detention" means the collection and temporary storage of stormwater in a permanently wet impoundment in such a manner as to provide for treatment through physical, chemical, and biological processes with subsequent gradual release of the stormwater. | Wet Detention Pond | Completed | 2009 | 1 | 0 | B | 54 | $100,000 | $6,234 | Not provided | Not provided | N/A | Structural | 2013 | North Indian River Lagoon | Not provided | Not provided | Not provided | Wet Detention Effciency Calculation and TA | yes | 195.1233 | 1499.2234
3315 | Natural Lands | North IRL | B | IR8-11 | 0.36 | 0.48 | 0.011996 | 8.5449 | 1.2026 | 0.10251 | 0.014426 | 3100 | Herbaceous Dry Prairie | ROCK-16 | Pineland Park | 54.3154 | City of Rockledge | Not provided | Pineland Park Unit Three | "Wet detention" means the collection and temporary storage of stormwater in a permanently wet impoundment in such a manner as to provide for treatment through physical, chemical, and biological processes with subsequent gradual release of the stormwater. | Wet Detention Pond | Completed | 2009 | 1 | 0 | B | 54 | $100,000 | $6,234 | Not provided | Not provided | N/A | Structural | 2013 | North Indian River Lagoon | Not provided | Not provided | Not provided | Wet Detention Effciency Calculation and TA | yes | 54.7089 | 48.5471
3316 | City of Rockledge | North IRL | B | IR8-11 | 0.36 | 0.48 | 0.0083872 | 8.5449 | 1.2026 | 0.071668 | 0.010086 | 1210 | Fixed Single Family Units | ROCK-16 | Pineland Park | 54.3154 | City of Rockledge | Not provided | Pineland Park Unit Three | "Wet detention" means the collection and temporary storage of stormwater in a permanently wet impoundment in such a manner as to provide for treatment through physical, chemical, and biological processes with subsequent gradual release of the stormwater. | Wet Detention Pond | Completed | 2009 | 1 | 0 | B | 54 | $100,000 | $6,234 | Not provided | Not provided | N/A | Structural | 2013 | North Indian River Lagoon | Not provided | Not provided | Not provided | Wet Detention Effciency Calculation and TA | yes | 48.0287 | 33.9419
3317 | City of Rockledge | North IRL | B | IR8-11 | 0.36 | 0.48 | 0.20088 | 8.5449 | 1.2026 | 1.7165 | 0.24158 | 1210 | Fixed Single Family Units | ROCK-16 | Pineland Park | 54.3154 | City of Rockledge | Not provided | Pineland Park Unit Three | "Wet detention" means the collection and temporary storage of stormwater in a permanently wet impoundment in such a manner as to provide for treatment through physical, chemical, and biological processes with subsequent gradual release of the stormwater. | Wet Detention Pond | Completed | 2009 | 1 | 0 | B | 54 | $100,000 | $6,234 | Not provided | Not provided | N/A | Structural | 2013 | North Indian River Lagoon | Not provided | Not provided | Not provided | Wet Detention Effciency Calculation and TA | yes | 111.6113 | 812.9394
3318 | City of Rockledge | North IRL | B | IR8-11 | 0.36 | 0.48 | 0.0039771 | 8.5449 | 1.2026 | 0.033984 | 0.0047828 | 1210 | Fixed Single Family Units | ROCK-16 | Pineland Park | 54.3154 | City of Rockledge | Not provided | Pineland Park Unit Three | "Wet detention" means the collection and temporary storage of stormwater in a permanently wet impoundment in such a manner as to provide for treatment through physical, chemical, and biological processes with subsequent gradual release of the stormwater. | Wet Detention Pond | Completed | 2009 | 1 | 0 | B | 54 | $100,000 | $6,234 | Not provided | Not provided | N/A | Structural | 2013 | North Indian River Lagoon | Not provided | Not provided | Not provided | Wet Detention Effciency Calculation and TA | yes | 58.4694 | 16.0948
3319 | City of Rockledge | North IRL | B | IR8-11 | 0.36 | 0.48 | 0.022055 | 8.5449 | 1.2026 | 0.18846 | 0.026523 | 1210 | Fixed Single Family Units | ROCK-16 | Pineland Park | 54.3154 | City of Rockledge | Not provided | Pineland Park Unit Three | "Wet detention" means the collection and temporary storage of stormwater in a permanently wet impoundment in such a manner as to provide for treatment through physical, chemical, and biological processes with subsequent gradual release of the stormwater. | Wet Detention Pond | Completed | 2009 | 1 | 0 | B | 54 | $100,000 | $6,234 | Not provided | Not provided | N/A | Structural | 2013 | North Indian River Lagoon | Not provided | Not provided | Not provided | Wet Detention Effciency Calculation and TA | yes | 62.7453 | 89.2534
3320 | City of Rockledge | North IRL | B | IR8-11 | 0.36 | 0.48 | 0.24397 | 8.5492 | 1.2046 | 2.0858 | 0.29389 | 1200 | Residential, Medium Density-Two-five dwellingunits per acre | ROCK-16 | Pineland Park | 54.3154 | City of Rockledge | Not provided | Pineland Park Unit Three | "Wet detention" means the collection and temporary storage of stormwater in a permanently wet impoundment in such a manner as to provide for treatment through physical, chemical, and biological processes with subsequent gradual release of the stormwater. | Wet Detention Pond | Completed | 2009 | 1 | 0 | B | 54 | $100,000 | $6,234 | Not provided | Not provided | N/A | Structural | 2013 | North Indian River Lagoon | Not provided | Not provided | Not provided | Wet Detention Effciency Calculation and TA | yes | 198.5264 | 987.3222
3321 | City of Rockledge | North IRL | B | IR8-11 | 0.36 | 0.48 | 0.0099049 | 8.5492 | 1.2046 | 0.084679 | 0.011931 | 1210 | Fixed Single Family Units | ROCK-16 | Pineland Park | 54.3154 | City of Rockledge | Not provided | Pineland Park Unit Three | "Wet detention" means the collection and temporary storage of stormwater in a permanently wet impoundment in such a manner as to provide for treatment through physical, chemical, and biological processes with subsequent gradual release of the stormwater. | Wet Detention Pond | Completed | 2009 | 1 | 0 | B | 54 | $100,000 | $6,234 | Not provided | Not provided | N/A | Structural | 2013 | North Indian River Lagoon | Not provided | Not provided | Not provided | Wet Detention Effciency Calculation and TA | yes | 49.1471 | 40.0838
3322 | City of Rockledge | North IRL | B | IR8-11 | 0.36 | 0.48 | 0.00095947 | 8.5492 | 1.2046 | 0.0082027 | 0.0011558 | 1210 | Fixed Single Family Units | ROCK-16 | Pineland Park | 54.3154 | City of Rockledge | Not provided | Pineland Park Unit Three | "Wet detention" means the collection and temporary storage of stormwater in a permanently wet impoundment in such a manner as to provide for treatment through physical, chemical, and biological processes with subsequent gradual release of the stormwater. | Wet Detention Pond | Completed | 2009 | 1 | 0 | B | 54 | $100,000 | $6,234 | Not provided | Not provided | N/A | Structural | 2013 | North Indian River Lagoon | Not provided | Not provided | Not provided | Wet Detention Effciency Calculation and TA | yes | 8.1645 | 3.8829
3323 | City of Rockledge | North IRL | B | IR8-11 | 0.36 | 0.48 | 0.012905 | 8.5492 | 1.2046 | 0.11033 | 0.015546 | 1210 | Fixed Single Family Units | ROCK-16 | Pineland Park | 54.3154 | City of Rockledge | Not provided | Pineland Park Unit Three | "Wet detention" means the collection and temporary storage of stormwater in a permanently wet impoundment in such a manner as to provide for treatment through physical, chemical, and biological processes with subsequent gradual release of the stormwater. | Wet Detention Pond | Completed | 2009 | 1 | 0 | B | 54 | $100,000 | $6,234 | Not provided | Not provided | N/A | Structural | 2013 | North Indian River Lagoon | Not provided | Not provided | Not provided | Wet Detention Effciency Calculation and TA | yes | 50.2117 | 52.2263
3324 | City of Rockledge | North IRL | B | IR8-11 | 0.36 | 0.48 | 0.16579 | 8.5492 | 1.2046 | 1.4173 | 0.19971 | 1210 | Fixed Single Family Units | ROCK-16 | Pineland Park | 54.3154 | City of Rockledge | Not provided | Pineland Park Unit Three | "Wet detention" means the collection and temporary storage of stormwater in a permanently wet impoundment in such a manner as to provide for treatment through physical, chemical, and biological processes with subsequent gradual release of the stormwater. | Wet Detention Pond | Completed | 2009 | 1 | 0 | B | 54 | $100,000 | $6,234 | Not provided | Not provided | N/A | Structural | 2013 | North Indian River Lagoon | Not provided | Not provided | Not provided | Wet Detention Effciency Calculation and TA | yes | 104.4502 | 670.91
3325 | City of Rockledge | North IRL | B | IR8-11 | 0.36 | 0.48 | 0.015438 | 8.5492 | 1.2046 | 0.13199 | 0.018597 | 1210 | Fixed Single Family Units | ROCK-16 | Pineland Park | 54.3154 | City of Rockledge | Not provided | Pineland Park Unit Three | "Wet detention" means the collection and temporary storage of stormwater in a permanently wet impoundment in such a manner as to provide for treatment through physical, chemical, and biological processes with subsequent gradual release of the stormwater. | Wet Detention Pond | Completed | 2009 | 1 | 0 | B | 54 | $100,000 | $6,234 | Not provided | Not provided | N/A | Structural | 2013 | North Indian River Lagoon | Not provided | Not provided | Not provided | Wet Detention Effciency Calculation and TA | yes | 64.6017 | 62.4772
3326 | City of Rockledge | North IRL | B | IR8-11 | 0.36 | 0.48 | 0.1688 | 8.5492 | 1.2046 | 1.4431 | 0.20333 | 1210 | Fixed Single Family Units | ROCK-16 | Pineland Park | 54.3154 | City of Rockledge | Not provided | Pineland Park Unit Three | "Wet detention" means the collection and temporary storage of stormwater in a permanently wet impoundment in such a manner as to provide for treatment through physical, chemical, and biological processes with subsequent gradual release of the stormwater. | Wet Detention Pond | Completed | 2009 | 1 | 0 | B | 54 | $100,000 | $6,234 | Not provided | Not provided | N/A | Structural | 2013 | North Indian River Lagoon | Not provided | Not provided | Not provided | Wet Detention Effciency Calculation and TA | yes | 105.5187 | 683.0978
3327 | City of Rockledge | North IRL | B | IR8-11 | 0.36 | 0.48 | 0.014008 | 9.2451 | 1.3301 | 0.1295 | 0.018632 | 1200 | Residential, Medium Density-Two-five dwellingunits per acre | ROCK-16 | Pineland Park | 54.3154 | City of Rockledge | Not provided | Pineland Park Unit Three | "Wet detention" means the collection and temporary storage of stormwater in a permanently wet impoundment in such a manner as to provide for treatment through physical, chemical, and biological processes with subsequent gradual release of the stormwater. | Wet Detention Pond | Completed | 2009 | 1 | 0 | B | 54 | $100,000 | $6,234 | Not provided | Not provided | N/A | Structural | 2013 | North Indian River Lagoon | Not provided | Not provided | Not provided | Wet Detention Effciency Calculation and TA | yes | 43.0401 | 56.6867
3328 | City of Rockledge | North IRL | B | IR8-11 | 0.36 | 0.48 | 0.030528 | 9.2451 | 1.3301 | 0.28223 | 0.040606 | 1210 | Fixed Single Family Units | ROCK-16 | Pineland Park | 54.3154 | City of Rockledge | Not provided | Pineland Park Unit Three | "Wet detention" means the collection and temporary storage of stormwater in a permanently wet impoundment in such a manner as to provide for treatment through physical, chemical, and biological processes with subsequent gradual release of the stormwater. | Wet Detention Pond | Completed | 2009 | 1 | 0 | B | 54 | $100,000 | $6,234 | Not provided | Not provided | N/A | Structural | 2013 | North Indian River Lagoon | Not provided | Not provided | Not provided | Wet Detention Effciency Calculation and TA | yes | 52.8729 | 123.5414
3329 | City of Rockledge | North IRL | B | IR8-11 | 0.36 | 0.48 | 0.13393 | 9.2451 | 1.3301 | 1.2382 | 0.17814 | 1210 | Fixed Single Family Units | ROCK-16 | Pineland Park | 54.3154 | City of Rockledge | Not provided | Pineland Park Unit Three | "Wet detention" means the collection and temporary storage of stormwater in a permanently wet impoundment in such a manner as to provide for treatment through physical, chemical, and biological processes with subsequent gradual release of the stormwater. | Wet Detention Pond | Completed | 2009 | 1 | 0 | B | 54 | $100,000 | $6,234 | Not provided | Not provided | N/A | Structural | 2013 | North Indian River Lagoon | Not provided | Not provided | Not provided | Wet Detention Effciency Calculation and TA | yes | 97.8077 | 541.9925
3330 | City of Rockledge | North IRL | B | IR8-11 | 0.36 | 0.48 | 0.014101 | 9.2451 | 1.3301 | 0.13037 | 0.018757 | 1210 | Fixed Single Family Units | ROCK-16 | Pineland Park | 54.3154 | City of Rockledge | Not provided | Pineland Park Unit Three | "Wet detention" means the collection and temporary storage of stormwater in a permanently wet impoundment in such a manner as to provide for treatment through physical, chemical, and biological processes with subsequent gradual release of the stormwater. | Wet Detention Pond | Completed | 2009 | 1 | 0 | B | 54 | $100,000 | $6,234 | Not provided | Not provided | N/A | Structural | 2013 | North Indian River Lagoon | Not provided | Not provided | Not provided | Wet Detention Effciency Calculation and TA | yes | 36.9314 | 57.0662
3331 | City of Rockledge | North IRL | B | IR8-11 | 0.36 | 0.48 | 0.1755 | 9.2451 | 1.3301 | 1.6225 | 0.23344 | 1210 | Fixed Single Family Units | ROCK-16 | Pineland Park | 54.3154 | City of Rockledge | Not provided | Pineland Park Unit Three | "Wet detention" means the collection and temporary storage of stormwater in a permanently wet impoundment in such a manner as to provide for treatment through physical, chemical, and biological processes with subsequent gradual release of the stormwater. | Wet Detention Pond | Completed | 2009 | 1 | 0 | B | 54 | $100,000 | $6,234 | Not provided | Not provided | N/A | Structural | 2013 | North Indian River Lagoon | Not provided | Not provided | Not provided | Wet Detention Effciency Calculation and TA | yes | 107.6186 | 710.2362
3332 | City of Rockledge | North IRL | B | IR8-11 | 0.36 | 0.48 | 0.074002 | 9.2451 | 1.3301 | 0.68415 | 0.098432 | 1210 | Fixed Single Family Units | ROCK-16 | Pineland Park | 54.3154 | City of Rockledge | Not provided | Pineland Park Unit Three | "Wet detention" means the collection and temporary storage of stormwater in a permanently wet impoundment in such a manner as to provide for treatment through physical, chemical, and biological processes with subsequent gradual release of the stormwater. | Wet Detention Pond | Completed | 2009 | 1 | 0 | B | 54 | $100,000 | $6,234 | Not provided | Not provided | N/A | Structural | 2013 | North Indian River Lagoon | Not provided | Not provided | Not provided | Wet Detention Effciency Calculation and TA | yes | 69.3388 | 299.4751
3333 | City of Rockledge | North IRL | B | IR8-11 | 0.36 | 0.48 | 0.17569 | 9.2451 | 1.3301 | 1.6243 | 0.23369 | 1210 | Fixed Single Family Units | ROCK-16 | Pineland Park | 54.3154 | City of Rockledge | Not provided | Pineland Park Unit Three | "Wet detention" means the collection and temporary storage of stormwater in a permanently wet impoundment in such a manner as to provide for treatment through physical, chemical, and biological processes with subsequent gradual release of the stormwater. | Wet Detention Pond | Completed | 2009 | 1 | 0 | B | 54 | $100,000 | $6,234 | Not provided | Not provided | N/A | Structural | 2013 | North Indian River Lagoon | Not provided | Not provided | Not provided | Wet Detention Effciency Calculation and TA | yes | 106.0408 | 711.0019
3334 | City of Rockledge | North IRL | B | IR8-11 | 0.36 | 0.48 | 0.10251 | 8.4045 | 1.1468 | 0.86154 | 0.11755 | 1200 | Residential, Medium Density-Two-five dwellingunits per acre | ROCK-16 | Pineland Park | 54.3154 | City of Rockledge | Not provided | Pineland Park Unit Three | "Wet detention" means the collection and temporary storage of stormwater in a permanently wet impoundment in such a manner as to provide for treatment through physical, chemical, and biological processes with subsequent gradual release of the stormwater. | Wet Detention Pond | Completed | 2009 | 1 | 0 | B | 54 | $100,000 | $6,234 | Not provided | Not provided | N/A | Structural | 2013 | North Indian River Lagoon | Not provided | Not provided | Not provided | Wet Detention Effciency Calculation and TA | yes | 116.6085 | 414.8438
3335 | Natural Lands | North IRL | B | IR8-11 | 0.36 | 0.48 | 0.10318 | 8.4045 | 1.1468 | 0.86715 | 0.11832 | 3100 | Herbaceous Dry Prairie | ROCK-16 | Pineland Park | 54.3154 | City of Rockledge | Not provided | Pineland Park Unit Three | "Wet detention" means the collection and temporary storage of stormwater in a permanently wet impoundment in such a manner as to provide for treatment through physical, chemical, and biological processes with subsequent gradual release of the stormwater. | Wet Detention Pond | Completed | 2009 | 1 | 0 | B | 54 | $100,000 | $6,234 | Not provided | Not provided | N/A | Structural | 2013 | North Indian River Lagoon | Not provided | Not provided | Not provided | Wet Detention Effciency Calculation and TA | yes | 116.7405 | 417.5421
3336 | City of Rockledge | North IRL | B | IR8-11 | 0.36 | 0.48 | 0.12249 | 8.4045 | 1.1468 | 1.0295 | 0.14047 | 1210 | Fixed Single Family Units | ROCK-16 | Pineland Park | 54.3154 | City of Rockledge | Not provided | Pineland Park Unit Three | "Wet detention" means the collection and temporary storage of stormwater in a permanently wet impoundment in such a manner as to provide for treatment through physical, chemical, and biological processes with subsequent gradual release of the stormwater. | Wet Detention Pond | Completed | 2009 | 1 | 0 | B | 54 | $100,000 | $6,234 | Not provided | Not provided | N/A | Structural | 2013 | North Indian River Lagoon | Not provided | Not provided | Not provided | Wet Detention Effciency Calculation and TA | yes | 96.3899 | 495.7095
3337 | City of Rockledge | North IRL | B | IR8-11 | 0.36 | 0.48 | 0.18799 | 8.4045 | 1.1468 | 1.58 | 0.21558 | 1210 | Fixed Single Family Units | ROCK-16 | Pineland Park | 54.3154 | City of Rockledge | Not provided | Pineland Park Unit Three | "Wet detention" means the collection and temporary storage of stormwater in a permanently wet impoundment in such a manner as to provide for treatment through physical, chemical, and biological processes with subsequent gradual release of the stormwater. | Wet Detention Pond | Completed | 2009 | 1 | 0 | B | 54 | $100,000 | $6,234 | Not provided | Not provided | N/A | Structural | 2013 | North Indian River Lagoon | Not provided | Not provided | Not provided | Wet Detention Effciency Calculation and TA | yes | 112.3222 | 760.7704
3338 | City of Rockledge | North IRL | B | IR8-11 | 0.36 | 0.48 | 0.10159 | 8.4045 | 1.1468 | 0.85384 | 0.1165 | 1210 | Fixed Single Family Units | ROCK-16 | Pineland Park | 54.3154 | City of Rockledge | Not provided | Pineland Park Unit Three | "Wet detention" means the collection and temporary storage of stormwater in a permanently wet impoundment in such a manner as to provide for treatment through physical, chemical, and biological processes with subsequent gradual release of the stormwater. | Wet Detention Pond | Completed | 2009 | 1 | 0 | B | 54 | $100,000 | $6,234 | Not provided | Not provided | N/A | Structural | 2013 | North Indian River Lagoon | Not provided | Not provided | Not provided | Wet Detention Effciency Calculation and TA | yes | 91.395 | 411.1342
3339 | Natural Lands | North IRL | B | IR8-11 | 0.36 | 0.48 | 0.16618 | 8.9229 | 1.1824 | 1.4828 | 0.19649 | 3100 | Herbaceous Dry Prairie | ROCK-16 | Pineland Park | 54.3154 | City of Rockledge | Not provided | Pineland Park Unit Three | "Wet detention" means the collection and temporary storage of stormwater in a permanently wet impoundment in such a manner as to provide for treatment through physical, chemical, and biological processes with subsequent gradual release of the stormwater. | Wet Detention Pond | Completed | 2009 | 1 | 0 | B | 54 | $100,000 | $6,234 | Not provided | Not provided | N/A | Structural | 2013 | North Indian River Lagoon | Not provided | Not provided | Not provided | Wet Detention Effciency Calculation and TA | yes | 126.9248 | 672.5097
3340 | City of Rockledge | North IRL | B | IR8-11 | 0.36 | 0.48 | 0.00051953 | 8.9229 | 1.1824 | 0.0046357 | 0.00061428 | 1210 | Fixed Single Family Units | ROCK-16 | Pineland Park | 54.3154 | City of Rockledge | Not provided | Pineland Park Unit Three | "Wet detention" means the collection and temporary storage of stormwater in a permanently wet impoundment in such a manner as to provide for treatment through physical, chemical, and biological processes with subsequent gradual release of the stormwater. | Wet Detention Pond | Completed | 2009 | 1 | 0 | B | 54 | $100,000 | $6,234 | Not provided | Not provided | N/A | Structural | 2013 | North Indian River Lagoon | Not provided | Not provided | Not provided | Wet Detention Effciency Calculation and TA | yes | 6.474 | 2.1025
3341 | City of Rockledge | North IRL | B | IR8-11 | 0.36 | 0.48 | 0.01484 | 8.9229 | 1.1824 | 0.13242 | 0.017547 | 1210 | Fixed Single Family Units | ROCK-16 | Pineland Park | 54.3154 | City of Rockledge | Not provided | Pineland Park Unit Three | "Wet detention" means the collection and temporary storage of stormwater in a permanently wet impoundment in such a manner as to provide for treatment through physical, chemical, and biological processes with subsequent gradual release of the stormwater. | Wet Detention Pond | Completed | 2009 | 1 | 0 | B | 54 | $100,000 | $6,234 | Not provided | Not provided | N/A | Structural | 2013 | North Indian River Lagoon | Not provided | Not provided | Not provided | Wet Detention Effciency Calculation and TA | yes | 50.8984 | 60.0574
3342 | City of Rockledge | North IRL | B | IR8-11 | 0.36 | 0.48 | 0.0030288 | 8.9229 | 1.1824 | 0.027025 | 0.0035812 | 1210 | Fixed Single Family Units | ROCK-16 | Pineland Park | 54.3154 | City of Rockledge | Not provided | Pineland Park Unit Three | "Wet detention" means the collection and temporary storage of stormwater in a permanently wet impoundment in such a manner as to provide for treatment through physical, chemical, and biological processes with subsequent gradual release of the stormwater. | Wet Detention Pond | Completed | 2009 | 1 | 0 | B | 54 | $100,000 | $6,234 | Not provided | Not provided | N/A | Structural | 2013 | North Indian River Lagoon | Not provided | Not provided | Not provided | Wet Detention Effciency Calculation and TA | yes | 14.0054 | 12.257
3343 | City of Rockledge | North IRL | B | IR8-11 | 0.36 | 0.48 | 0.018043 | 8.9229 | 1.1824 | 0.16099 | 0.021333 | 1210 | Fixed Single Family Units | ROCK-16 | Pineland Park | 54.3154 | City of Rockledge | Not provided | Pineland Park Unit Three | "Wet detention" means the collection and temporary storage of stormwater in a permanently wet impoundment in such a manner as to provide for treatment through physical, chemical, and biological processes with subsequent gradual release of the stormwater. | Wet Detention Pond | Completed | 2009 | 1 | 0 | B | 54 | $100,000 | $6,234 | Not provided | Not provided | N/A | Structural | 2013 | North Indian River Lagoon | Not provided | Not provided | Not provided | Wet Detention Effciency Calculation and TA | yes | 52.0344 | 73.0165
3344 | Natural Lands | North IRL | B | IR8-11 | 0.36 | 0.48 | 0.091432 | 3.2573 | 0.60142 | 0.29782 | 0.054989 | 5300 | Reservoirs | ROCK-16 | Pineland Park | 54.3154 | City of Rockledge | Not provided | Pineland Park Unit Three | "Wet detention" means the collection and temporary storage of stormwater in a permanently wet impoundment in such a manner as to provide for treatment through physical, chemical, and biological processes with subsequent gradual release of the stormwater. | Wet Detention Pond | Completed | 2009 | 1 | 0 | B | 54 | $100,000 | $6,234 | Not provided | Not provided | N/A | Structural | 2013 | North Indian River Lagoon | Not provided | Not provided | Not provided | Wet Detention Effciency Calculation and TA | yes | 114.1748 | 370.0135
3345 | City of Rockledge | North IRL | B | IR8-11 | 0.36 | 0.48 | 0.00064038 | 3.2573 | 0.60142 | 0.0020859 | 0.00038513 | 8370 | Surface Water Collection Basin | ROCK-16 | Pineland Park | 54.3154 | City of Rockledge | Not provided | Pineland Park Unit Three | "Wet detention" means the collection and temporary storage of stormwater in a permanently wet impoundment in such a manner as to provide for treatment through physical, chemical, and biological processes with subsequent gradual release of the stormwater. | Wet Detention Pond | Completed | 2009 | 1 | 0 | B | 54 | $100,000 | $6,234 | Not provided | Not provided | N/A | Structural | 2013 | North Indian River Lagoon | Not provided | Not provided | Not provided | Wet Detention Effciency Calculation and TA | yes | 14.5877 | 2.5915
3346 | Natural Lands | North IRL | B | IR8-11 | 0.36 | 0.48 | 0.020457 | 9.8491 | 1.4632 | 0.20148 | 0.029932 | 6410 | Freshwater marshes | ROCK-16 | Pineland Park | 54.3154 | City of Rockledge | Not provided | Pineland Park Unit Three | "Wet detention" means the collection and temporary storage of stormwater in a permanently wet impoundment in such a manner as to provide for treatment through physical, chemical, and biological processes with subsequent gradual release of the stormwater. | Wet Detention Pond | Completed | 2009 | 1 | 0 | B | 54 | $100,000 | $6,234 | Not provided | Not provided | N/A | Structural | 2013 | North Indian River Lagoon | Not provided | Not provided | Not provided | Wet Detention Effciency Calculation and TA | yes | 36.6445 | 82.7863
3347 | City of Rockledge | North IRL | B | IR8-11 | 0.36 | 0.48 | 0.059352 | 9.8491 | 1.4632 | 0.58456 | 0.086843 | 1210 | Fixed Single Family Units | ROCK-16 | Pineland Park | 54.3154 | City of Rockledge | Not provided | Pineland Park Unit Three | "Wet detention" means the collection and temporary storage of stormwater in a permanently wet impoundment in such a manner as to provide for treatment through physical, chemical, and biological processes with subsequent gradual release of the stormwater. | Wet Detention Pond | Completed | 2009 | 1 | 0 | B | 54 | $100,000 | $6,234 | Not provided | Not provided | N/A | Structural | 2013 | North Indian River Lagoon | Not provided | Not provided | Not provided | Wet Detention Effciency Calculation and TA | yes | 66.6268 | 240.1872
3348 | City of Rockledge | North IRL | B | IR8-11 | 0.36 | 0.48 | 0.11683 | 9.6029 | 1.3979 | 1.1219 | 0.16331 | 1210 | Fixed Single Family Units | ROCK-16 | Pineland Park | 54.3154 | City of Rockledge | Not provided | Pineland Park Unit Three | "Wet detention" means the collection and temporary storage of stormwater in a permanently wet impoundment in such a manner as to provide for treatment through physical, chemical, and biological processes with subsequent gradual release of the stormwater. | Wet Detention Pond | Completed | 2009 | 1 | 0 | B | 54 | $100,000 | $6,234 | Not provided | Not provided | N/A | Structural | 2013 | North Indian River Lagoon | Not provided | Not provided | Not provided | Wet Detention Effciency Calculation and TA | yes | 87.0808 | 472.7894
3349 | City of Rockledge | North IRL | B | IR8-11 | 0.36 | 0.48 | 0.032074 | 9.6029 | 1.3979 | 0.308 | 0.044836 | 1210 | Fixed Single Family Units | ROCK-16 | Pineland Park | 54.3154 | City of Rockledge | Not provided | Pineland Park Unit Three | "Wet detention" means the collection and temporary storage of stormwater in a permanently wet impoundment in such a manner as to provide for treatment through physical, chemical, and biological processes with subsequent gradual release of the stormwater. | Wet Detention Pond | Completed | 2009 | 1 | 0 | B | 54 | $100,000 | $6,234 | Not provided | Not provided | N/A | Structural | 2013 | North Indian River Lagoon | Not provided | Not provided | Not provided | Wet Detention Effciency Calculation and TA | yes | 54.4289 | 129.7988
3350 | City of Rockledge | North IRL | B | IR8-11 | 0.36 | 0.48 | 0.10511 | 9.6029 | 1.3979 | 1.0094 | 0.14693 | 1210 | Fixed Single Family Units | ROCK-16 | Pineland Park | 54.3154 | City of Rockledge | Not provided | Pineland Park Unit Three | "Wet detention" means the collection and temporary storage of stormwater in a permanently wet impoundment in such a manner as to provide for treatment through physical, chemical, and biological processes with subsequent gradual release of the stormwater. | Wet Detention Pond | Completed | 2009 | 1 | 0 | B | 54 | $100,000 | $6,234 | Not provided | Not provided | N/A | Structural | 2013 | North Indian River Lagoon | Not provided | Not provided | Not provided | Wet Detention Effciency Calculation and TA | yes | 82.5185 | 425.3742
3351 | City of Rockledge | North IRL | B | IR8-11 | 0.36 | 0.48 | 0.11222 | 9.6029 | 1.3979 | 1.0776 | 0.15687 | 1210 | Fixed Single Family Units | ROCK-16 | Pineland Park | 54.3154 | City of Rockledge | Not provided | Pineland Park Unit Three | "Wet detention" means the collection and temporary storage of stormwater in a permanently wet impoundment in such a manner as to provide for treatment through physical, chemical, and biological processes with subsequent gradual release of the stormwater. | Wet Detention Pond | Completed | 2009 | 1 | 0 | B | 54 | $100,000 | $6,234 | Not provided | Not provided | N/A | Structural | 2013 | North Indian River Lagoon | Not provided | Not provided | Not provided | Wet Detention Effciency Calculation and TA | yes | 85.3043 | 454.1367
3352 | City of Rockledge | North IRL | B | IR8-11 | 0.36 | 0.48 | 0.12461 | 9.6029 | 1.3979 | 1.1966 | 0.17419 | 1210 | Fixed Single Family Units | ROCK-16 | Pineland Park | 54.3154 | City of Rockledge | Not provided | Pineland Park Unit Three | "Wet detention" means the collection and temporary storage of stormwater in a permanently wet impoundment in such a manner as to provide for treatment through physical, chemical, and biological processes with subsequent gradual release of the stormwater. | Wet Detention Pond | Completed | 2009 | 1 | 0 | B | 54 | $100,000 | $6,234 | Not provided | Not provided | N/A | Structural | 2013 | North Indian River Lagoon | Not provided | Not provided | Not provided | Wet Detention Effciency Calculation and TA | yes | 89.8346 | 504.2669
3353 | City of Rockledge | North IRL | B | IR8-11 | 0.36 | 0.48 | 0.03634 | 9.6029 | 1.3979 | 0.34897 | 0.050798 | 1210 | Fixed Single Family Units | ROCK-16 | Pineland Park | 54.3154 | City of Rockledge | Not provided | Pineland Park Unit Three | "Wet detention" means the collection and temporary storage of stormwater in a permanently wet impoundment in such a manner as to provide for treatment through physical, chemical, and biological processes with subsequent gradual release of the stormwater. | Wet Detention Pond | Completed | 2009 | 1 | 0 | B | 54 | $100,000 | $6,234 | Not provided | Not provided | N/A | Structural | 2013 | North Indian River Lagoon | Not provided | Not provided | Not provided | Wet Detention Effciency Calculation and TA | yes | 57.5212 | 147.061
3354 | City of Rockledge | North IRL | B | IR8-11 | 0.36 | 0.48 | 0.11751 | 8.4239 | 1.1552 | 0.98993 | 0.13575 | 1200 | Residential, Medium Density-Two-five dwellingunits per acre | ROCK-16 | Pineland Park | 54.3154 | City of Rockledge | Not provided | Pineland Park Unit Three | "Wet detention" means the collection and temporary storage of stormwater in a permanently wet impoundment in such a manner as to provide for treatment through physical, chemical, and biological processes with subsequent gradual release of the stormwater. | Wet Detention Pond | Completed | 2009 | 1 | 0 | B | 54 | $100,000 | $6,234 | Not provided | Not provided | N/A | Structural | 2013 | North Indian River Lagoon | Not provided | Not provided | Not provided | Wet Detention Effciency Calculation and TA | yes | 119.0374 | 475.5661
3355 | Natural Lands | North IRL | B | IR8-11 | 0.36 | 0.48 | 0.087447 | 8.4239 | 1.1552 | 0.73664 | 0.10102 | 3100 | Herbaceous Dry Prairie | ROCK-16 | Pineland Park | 54.3154 | City of Rockledge | Not provided | Pineland Park Unit Three | "Wet detention" means the collection and temporary storage of stormwater in a permanently wet impoundment in such a manner as to provide for treatment through physical, chemical, and biological processes with subsequent gradual release of the stormwater. | Wet Detention Pond | Completed | 2009 | 1 | 0 | B | 54 | $100,000 | $6,234 | Not provided | Not provided | N/A | Structural | 2013 | North Indian River Lagoon | Not provided | Not provided | Not provided | Wet Detention Effciency Calculation and TA | yes | 114.1713 | 353.885
3356 | City of Rockledge | North IRL | B | IR8-11 | 0.36 | 0.48 | 0.086568 | 8.4239 | 1.1552 | 0.72924 | 0.1 | 1210 | Fixed Single Family Units | ROCK-16 | Pineland Park | 54.3154 | City of Rockledge | Not provided | Pineland Park Unit Three | "Wet detention" means the collection and temporary storage of stormwater in a permanently wet impoundment in such a manner as to provide for treatment through physical, chemical, and biological processes with subsequent gradual release of the stormwater. | Wet Detention Pond | Completed | 2009 | 1 | 0 | B | 54 | $100,000 | $6,234 | Not provided | Not provided | N/A | Structural | 2013 | North Indian River Lagoon | Not provided | Not provided | Not provided | Wet Detention Effciency Calculation and TA | yes | 87.7649 | 350.3271
3357 | City of Rockledge | North IRL | B | IR8-11 | 0.36 | 0.48 | 0.18828 | 8.4239 | 1.1552 | 1.586 | 0.2175 | 1210 | Fixed Single Family Units | ROCK-16 | Pineland Park | 54.3154 | City of Rockledge | Not provided | Pineland Park Unit Three | "Wet detention" means the collection and temporary storage of stormwater in a permanently wet impoundment in such a manner as to provide for treatment through physical, chemical, and biological processes with subsequent gradual release of the stormwater. | Wet Detention Pond | Completed | 2009 | 1 | 0 | B | 54 | $100,000 | $6,234 | Not provided | Not provided | N/A | Structural | 2013 | North Indian River Lagoon | Not provided | Not provided | Not provided | Wet Detention Effciency Calculation and TA | yes | 112.4229 | 761.9234
3358 | City of Rockledge | North IRL | B | IR8-11 | 0.36 | 0.48 | 0.13796 | 8.4239 | 1.1552 | 1.1621 | 0.15937 | 1210 | Fixed Single Family Units | ROCK-16 | Pineland Park | 54.3154 | City of Rockledge | Not provided | Pineland Park Unit Three | "Wet detention" means the collection and temporary storage of stormwater in a permanently wet impoundment in such a manner as to provide for treatment through physical, chemical, and biological processes with subsequent gradual release of the stormwater. | Wet Detention Pond | Completed | 2009 | 1 | 0 | B | 54 | $100,000 | $6,234 | Not provided | Not provided | N/A | Structural | 2013 | North Indian River Lagoon | Not provided | Not provided | Not provided | Wet Detention Effciency Calculation and TA | yes | 100.2567 | 558.2984
3359 | Natural Lands | North IRL | B | IR8-11 | 0.36 | 0.48 | 0.00099651 | 8.0659 | 1.1065 | 0.0080378 | 0.0011027 | 3100 | Herbaceous Dry Prairie | ROCK-16 | Pineland Park | 54.3154 | City of Rockledge | Not provided | Pineland Park Unit Three | "Wet detention" means the collection and temporary storage of stormwater in a permanently wet impoundment in such a manner as to provide for treatment through physical, chemical, and biological processes with subsequent gradual release of the stormwater. | Wet Detention Pond | Completed | 2009 | 1 | 0 | B | 54 | $100,000 | $6,234 | Not provided | Not provided | N/A | Structural | 2013 | North Indian River Lagoon | Not provided | Not provided | Not provided | Wet Detention Effciency Calculation and TA | yes | 35.5855 | 4.0327
3360 | City of Rockledge | North IRL | B | IR8-11 | 0.36 | 0.48 | 0.2265 | 8.4738 | 1.194 | 1.9193 | 0.27044 | 1200 | Residential, Medium Density-Two-five dwellingunits per acre | ROCK-16 | Pineland Park | 54.3154 | City of Rockledge | Not provided | Pineland Park Unit Three | "Wet detention" means the collection and temporary storage of stormwater in a permanently wet impoundment in such a manner as to provide for treatment through physical, chemical, and biological processes with subsequent gradual release of the stormwater. | Wet Detention Pond | Completed | 2009 | 1 | 0 | B | 54 | $100,000 | $6,234 | Not provided | Not provided | N/A | Structural | 2013 | North Indian River Lagoon | Not provided | Not provided | Not provided | Wet Detention Effciency Calculation and TA | yes | 136.6895 | 916.5973
3361 | City of Rockledge | North IRL | B | IR8-11 | 0.36 | 0.48 | 0.039975 | 8.4738 | 1.194 | 0.33874 | 0.047731 | 1210 | Fixed Single Family Units | ROCK-16 | Pineland Park | 54.3154 | City of Rockledge | Not provided | Pineland Park Unit Three | "Wet detention" means the collection and temporary storage of stormwater in a permanently wet impoundment in such a manner as to provide for treatment through physical, chemical, and biological processes with subsequent gradual release of the stormwater. | Wet Detention Pond | Completed | 2009 | 1 | 0 | B | 54 | $100,000 | $6,234 | Not provided | Not provided | N/A | Structural | 2013 | North Indian River Lagoon | Not provided | Not provided | Not provided | Wet Detention Effciency Calculation and TA | yes | 51.0675 | 161.7725
3362 | City of Rockledge | North IRL | B | IR8-11 | 0.36 | 0.48 | 0.075949 | 8.4738 | 1.194 | 0.64357 | 0.090685 | 1210 | Fixed Single Family Units | ROCK-16 | Pineland Park | 54.3154 | City of Rockledge | Not provided | Pineland Park Unit Three | "Wet detention" means the collection and temporary storage of stormwater in a permanently wet impoundment in such a manner as to provide for treatment through physical, chemical, and biological processes with subsequent gradual release of the stormwater. | Wet Detention Pond | Completed | 2009 | 1 | 0 | B | 54 | $100,000 | $6,234 | Not provided | Not provided | N/A | Structural | 2013 | North Indian River Lagoon | Not provided | Not provided | Not provided | Wet Detention Effciency Calculation and TA | yes | 72.5775 | 307.3531
3363 | City of Rockledge | North IRL | B | IR8-11 | 0.36 | 0.48 | 0.049996 | 8.4738 | 1.194 | 0.42365 | 0.059697 | 1210 | Fixed Single Family Units | ROCK-16 | Pineland Park | 54.3154 | City of Rockledge | Not provided | Pineland Park Unit Three | "Wet detention" means the collection and temporary storage of stormwater in a permanently wet impoundment in such a manner as to provide for treatment through physical, chemical, and biological processes with subsequent gradual release of the stormwater. | Wet Detention Pond | Completed | 2009 | 1 | 0 | B | 54 | $100,000 | $6,234 | Not provided | Not provided | N/A | Structural | 2013 | North Indian River Lagoon | Not provided | Not provided | Not provided | Wet Detention Effciency Calculation and TA | yes | 57.1159 | 202.3264
3364 | City of Rockledge | North IRL | B | IR8-11 | 0.36 | 0.48 | 0.060175 | 8.4738 | 1.194 | 0.50991 | 0.071851 | 1210 | Fixed Single Family Units | ROCK-16 | Pineland Park | 54.3154 | City of Rockledge | Not provided | Pineland Park Unit Three | "Wet detention" means the collection and temporary storage of stormwater in a permanently wet impoundment in such a manner as to provide for treatment through physical, chemical, and biological processes with subsequent gradual release of the stormwater. | Wet Detention Pond | Completed | 2009 | 1 | 0 | B | 54 | $100,000 | $6,234 | Not provided | Not provided | N/A | Structural | 2013 | North Indian River Lagoon | Not provided | Not provided | Not provided | Wet Detention Effciency Calculation and TA | yes | 62.9785 | 243.5207
3365 | City of Rockledge | North IRL | B | IR8-11 | 0.36 | 0.48 | 0.10561 | 8.4738 | 1.194 | 0.89491 | 0.1261 | 1210 | Fixed Single Family Units | ROCK-16 | Pineland Park | 54.3154 | City of Rockledge | Not provided | Pineland Park Unit Three | "Wet detention" means the collection and temporary storage of stormwater in a permanently wet impoundment in such a manner as to provide for treatment through physical, chemical, and biological processes with subsequent gradual release of the stormwater. | Wet Detention Pond | Completed | 2009 | 1 | 0 | B | 54 | $100,000 | $6,234 | Not provided | Not provided | N/A | Structural | 2013 | North Indian River Lagoon | Not provided | Not provided | Not provided | Wet Detention Effciency Calculation and TA | yes | 83.3442 | 427.3857
3366 | City of Rockledge | North IRL | B | IR8-11 | 0.36 | 0.48 | 0.059563 | 8.4738 | 1.194 | 0.50473 | 0.071121 | 1210 | Fixed Single Family Units | ROCK-16 | Pineland Park | 54.3154 | City of Rockledge | Not provided | Pineland Park Unit Three | "Wet detention" means the collection and temporary storage of stormwater in a permanently wet impoundment in such a manner as to provide for treatment through physical, chemical, and biological processes with subsequent gradual release of the stormwater. | Wet Detention Pond | Completed | 2009 | 1 | 0 | B | 54 | $100,000 | $6,234 | Not provided | Not provided | N/A | Structural | 2013 | North Indian River Lagoon | Not provided | Not provided | Not provided | Wet Detention Effciency Calculation and TA | yes | 63.1575 | 241.0443
3367 | City of Rockledge | North IRL | B | IR8-11 | 0.36 | 0.48 | 0.1422 | 9.318 | 1.3439 | 1.325 | 0.1911 | 1200 | Residential, Medium Density-Two-five dwellingunits per acre | ROCK-16 | Pineland Park | 54.3154 | City of Rockledge | Not provided | Pineland Park Unit Three | "Wet detention" means the collection and temporary storage of stormwater in a permanently wet impoundment in such a manner as to provide for treatment through physical, chemical, and biological processes with subsequent gradual release of the stormwater. | Wet Detention Pond | Completed | 2009 | 1 | 0 | B | 54 | $100,000 | $6,234 | Not provided | Not provided | N/A | Structural | 2013 | North Indian River Lagoon | Not provided | Not provided | Not provided | Wet Detention Effciency Calculation and TA | yes | 97.9351 | 575.4654
3368 | City of Rockledge | North IRL | B | IR8-11 | 0.36 | 0.48 | 0.096912 | 9.318 | 1.3439 | 0.90303 | 0.13024 | 1210 | Fixed Single Family Units | ROCK-16 | Pineland Park | 54.3154 | City of Rockledge | Not provided | Pineland Park Unit Three | "Wet detention" means the collection and temporary storage of stormwater in a permanently wet impoundment in such a manner as to provide for treatment through physical, chemical, and biological processes with subsequent gradual release of the stormwater. | Wet Detention Pond | Completed | 2009 | 1 | 0 | B | 54 | $100,000 | $6,234 | Not provided | Not provided | N/A | Structural | 2013 | North Indian River Lagoon | Not provided | Not provided | Not provided | Wet Detention Effciency Calculation and TA | yes | 79.2868 | 392.1891
3369 | City of Rockledge | North IRL | B | IR8-11 | 0.36 | 0.48 | 0.12102 | 9.318 | 1.3439 | 1.1276 | 0.16263 | 1210 | Fixed Single Family Units | ROCK-16 | Pineland Park | 54.3154 | City of Rockledge | Not provided | Pineland Park Unit Three | "Wet detention" means the collection and temporary storage of stormwater in a permanently wet impoundment in such a manner as to provide for treatment through physical, chemical, and biological processes with subsequent gradual release of the stormwater. | Wet Detention Pond | Completed | 2009 | 1 | 0 | B | 54 | $100,000 | $6,234 | Not provided | Not provided | N/A | Structural | 2013 | North Indian River Lagoon | Not provided | Not provided | Not provided | Wet Detention Effciency Calculation and TA | yes | 88.9261 | 489.74
3370 | City of Rockledge | North IRL | B | IR8-11 | 0.36 | 0.48 | 0.032514 | 9.318 | 1.3439 | 0.30296 | 0.043694 | 1210 | Fixed Single Family Units | ROCK-16 | Pineland Park | 54.3154 | City of Rockledge | Not provided | Pineland Park Unit Three | "Wet detention" means the collection and temporary storage of stormwater in a permanently wet impoundment in such a manner as to provide for treatment through physical, chemical, and biological processes with subsequent gradual release of the stormwater. | Wet Detention Pond | Completed | 2009 | 1 | 0 | B | 54 | $100,000 | $6,234 | Not provided | Not provided | N/A | Structural | 2013 | North Indian River Lagoon | Not provided | Not provided | Not provided | Wet Detention Effciency Calculation and TA | yes | 52.8428 | 131.5781
3371 | City of Rockledge | North IRL | B | IR8-11 | 0.36 | 0.48 | 0.16839 | 9.318 | 1.3439 | 1.569 | 0.22629 | 1210 | Fixed Single Family Units | ROCK-16 | Pineland Park | 54.3154 | City of Rockledge | Not provided | Pineland Park Unit Three | "Wet detention" means the collection and temporary storage of stormwater in a permanently wet impoundment in such a manner as to provide for treatment through physical, chemical, and biological processes with subsequent gradual release of the stormwater. | Wet Detention Pond | Completed | 2009 | 1 | 0 | B | 54 | $100,000 | $6,234 | Not provided | Not provided | N/A | Structural | 2013 | North Indian River Lagoon | Not provided | Not provided | Not provided | Wet Detention Effciency Calculation and TA | yes | 105.3737 | 681.4428
3372 | City of Rockledge | North IRL | B | IR8-11 | 0.36 | 0.48 | 0.056732 | 9.318 | 1.3439 | 0.52862 | 0.07624 | 1210 | Fixed Single Family Units | ROCK-16 | Pineland Park | 54.3154 | City of Rockledge | Not provided | Pineland Park Unit Three | "Wet detention" means the collection and temporary storage of stormwater in a permanently wet impoundment in such a manner as to provide for treatment through physical, chemical, and biological processes with subsequent gradual release of the stormwater. | Wet Detention Pond | Completed | 2009 | 1 | 0 | B | 54 | $100,000 | $6,234 | Not provided | Not provided | N/A | Structural | 2013 | North Indian River Lagoon | Not provided | Not provided | Not provided | Wet Detention Effciency Calculation and TA | yes | 75.6459 | 229.5846
3373 | City of Rockledge | North IRL | B | IR8-11 | 0.36 | 0.48 | 0.10254 | 9.6653 | 1.41 | 0.99106 | 0.14458 | 1210 | Fixed Single Family Units | ROCK-16 | Pineland Park | 54.3154 | City of Rockledge | Not provided | Pineland Park Unit Three | "Wet detention" means the collection and temporary storage of stormwater in a permanently wet impoundment in such a manner as to provide for treatment through physical, chemical, and biological processes with subsequent gradual release of the stormwater. | Wet Detention Pond | Completed | 2009 | 1 | 0 | B | 54 | $100,000 | $6,234 | Not provided | Not provided | N/A | Structural | 2013 | North Indian River Lagoon | Not provided | Not provided | Not provided | Wet Detention Effciency Calculation and TA | yes | 82.0106 | 414.9528
3374 | City of Rockledge | North IRL | B | IR8-11 | 0.36 | 0.48 | 0.030681 | 9.6653 | 1.41 | 0.29654 | 0.04326 | 1210 | Fixed Single Family Units | ROCK-16 | Pineland Park | 54.3154 | City of Rockledge | Not provided | Pineland Park Unit Three | "Wet detention" means the collection and temporary storage of stormwater in a permanently wet impoundment in such a manner as to provide for treatment through physical, chemical, and biological processes with subsequent gradual release of the stormwater. | Wet Detention Pond | Completed | 2009 | 1 | 0 | B | 54 | $100,000 | $6,234 | Not provided | Not provided | N/A | Structural | 2013 | North Indian River Lagoon | Not provided | Not provided | Not provided | Wet Detention Effciency Calculation and TA | yes | 49.6236 | 124.162
3375 | City of Rockledge | North IRL | B | IR8-11 | 0.36 | 0.48 | 0.093336 | 9.6653 | 1.41 | 0.90212 | 0.1316 | 1210 | Fixed Single Family Units | ROCK-16 | Pineland Park | 54.3154 | City of Rockledge | Not provided | Pineland Park Unit Three | "Wet detention" means the collection and temporary storage of stormwater in a permanently wet impoundment in such a manner as to provide for treatment through physical, chemical, and biological processes with subsequent gradual release of the stormwater. | Wet Detention Pond | Completed | 2009 | 1 | 0 | B | 54 | $100,000 | $6,234 | Not provided | Not provided | N/A | Structural | 2013 | North Indian River Lagoon | Not provided | Not provided | Not provided | Wet Detention Effciency Calculation and TA | yes | 77.8078 | 377.7175
3376 | City of Rockledge | North IRL | B | IR8-11 | 0.36 | 0.48 | 0.03552 | 9.6653 | 1.41 | 0.34331 | 0.050083 | 1210 | Fixed Single Family Units | ROCK-16 | Pineland Park | 54.3154 | City of Rockledge | Not provided | Pineland Park Unit Three | "Wet detention" means the collection and temporary storage of stormwater in a permanently wet impoundment in such a manner as to provide for treatment through physical, chemical, and biological processes with subsequent gradual release of the stormwater. | Wet Detention Pond | Completed | 2009 | 1 | 0 | B | 54 | $100,000 | $6,234 | Not provided | Not provided | N/A | Structural | 2013 | North Indian River Lagoon | Not provided | Not provided | Not provided | Wet Detention Effciency Calculation and TA | yes | 57.2105 | 143.7435
3377 | City of Rockledge | North IRL | B | IR8-11 | 0.36 | 0.48 | 0.12457 | 9.6653 | 1.41 | 1.2041 | 0.17565 | 1210 | Fixed Single Family Units | ROCK-16 | Pineland Park | 54.3154 | City of Rockledge | Not provided | Pineland Park Unit Three | "Wet detention" means the collection and temporary storage of stormwater in a permanently wet impoundment in such a manner as to provide for treatment through physical, chemical, and biological processes with subsequent gradual release of the stormwater. | Wet Detention Pond | Completed | 2009 | 1 | 0 | B | 54 | $100,000 | $6,234 | Not provided | Not provided | N/A | Structural | 2013 | North Indian River Lagoon | Not provided | Not provided | Not provided | Wet Detention Effciency Calculation and TA | yes | 89.8233 | 504.1356
3378 | City of Rockledge | North IRL | B | IR8-11 | 0.36 | 0.48 | 0.11301 | 9.6653 | 1.41 | 1.0923 | 0.15934 | 1210 | Fixed Single Family Units | ROCK-16 | Pineland Park | 54.3154 | City of Rockledge | Not provided | Pineland Park Unit Three | "Wet detention" means the collection and temporary storage of stormwater in a permanently wet impoundment in such a manner as to provide for treatment through physical, chemical, and biological processes with subsequent gradual release of the stormwater. | Wet Detention Pond | Completed | 2009 | 1 | 0 | B | 54 | $100,000 | $6,234 | Not provided | Not provided | N/A | Structural | 2013 | North Indian River Lagoon | Not provided | Not provided | Not provided | Wet Detention Effciency Calculation and TA | yes | 85.5928 | 457.3309
3379 | City of Rockledge | North IRL | B | IR8-11 | 0.36 | 0.48 | 0.0057064 | 10.4258 | 1.5455 | 0.059494 | 0.0088191 | 1210 | Fixed Single Family Units | ROCK-16 | Pineland Park | 54.3154 | City of Rockledge | Not provided | Pineland Park Unit Three | "Wet detention" means the collection and temporary storage of stormwater in a permanently wet impoundment in such a manner as to provide for treatment through physical, chemical, and biological processes with subsequent gradual release of the stormwater. | Wet Detention Pond | Completed | 2009 | 1 | 0 | B | 54 | $100,000 | $6,234 | Not provided | Not provided | N/A | Structural | 2013 | North Indian River Lagoon | Not provided | Not provided | Not provided | Wet Detention Effciency Calculation and TA | yes | 39.9768 | 23.093
3380 | City of Rockledge | North IRL | B | IR8-11 | 0.36 | 0.48 | 0.01029 | 10.4258 | 1.5455 | 0.10728 | 0.015903 | 1210 | Fixed Single Family Units | ROCK-16 | Pineland Park | 54.3154 | City of Rockledge | Not provided | Pineland Park Unit Three | "Wet detention" means the collection and temporary storage of stormwater in a permanently wet impoundment in such a manner as to provide for treatment through physical, chemical, and biological processes with subsequent gradual release of the stormwater. | Wet Detention Pond | Completed | 2009 | 1 | 0 | B | 54 | $100,000 | $6,234 | Not provided | Not provided | N/A | Structural | 2013 | North Indian River Lagoon | Not provided | Not provided | Not provided | Wet Detention Effciency Calculation and TA | yes | 52.0978 | 41.6429
3381 | City of Rockledge | North IRL | B | IR8-11 | 0.36 | 0.48 | 0.0035165 | 10.4258 | 1.5455 | 0.036663 | 0.0054347 | 1210 | Fixed Single Family Units | ROCK-16 | Pineland Park | 54.3154 | City of Rockledge | Not provided | Pineland Park Unit Three | "Wet detention" means the collection and temporary storage of stormwater in a permanently wet impoundment in such a manner as to provide for treatment through physical, chemical, and biological processes with subsequent gradual release of the stormwater. | Wet Detention Pond | Completed | 2009 | 1 | 0 | B | 54 | $100,000 | $6,234 | Not provided | Not provided | N/A | Structural | 2013 | North Indian River Lagoon | Not provided | Not provided | Not provided | Wet Detention Effciency Calculation and TA | yes | 17.9415 | 14.2309
3382 | City of Rockledge | North IRL | B | IR8-11 | 0.36 | 0.48 | 0.2265 | 8.517 | 1.2001 | 1.9291 | 0.27182 | 1200 | Residential, Medium Density-Two-five dwellingunits per acre | ROCK-16 | Pineland Park | 54.3154 | City of Rockledge | Not provided | Pineland Park Unit Three | "Wet detention" means the collection and temporary storage of stormwater in a permanently wet impoundment in such a manner as to provide for treatment through physical, chemical, and biological processes with subsequent gradual release of the stormwater. | Wet Detention Pond | Completed | 2009 | 1 | 0 | B | 54 | $100,000 | $6,234 | Not provided | Not provided | N/A | Structural | 2013 | North Indian River Lagoon | Not provided | Not provided | Not provided | Wet Detention Effciency Calculation and TA | yes | 136.6897 | 916.6037
3383 | City of Rockledge | North IRL | B | IR8-11 | 0.36 | 0.48 | 0.0556 | 8.517 | 1.2001 | 0.47354 | 0.066725 | 1210 | Fixed Single Family Units | ROCK-16 | Pineland Park | 54.3154 | City of Rockledge | Not provided | Pineland Park Unit Three | "Wet detention" means the collection and temporary storage of stormwater in a permanently wet impoundment in such a manner as to provide for treatment through physical, chemical, and biological processes with subsequent gradual release of the stormwater. | Wet Detention Pond | Completed | 2009 | 1 | 0 | B | 54 | $100,000 | $6,234 | Not provided | Not provided | N/A | Structural | 2013 | North Indian River Lagoon | Not provided | Not provided | Not provided | Wet Detention Effciency Calculation and TA | yes | 65.3582 | 225.0051
3384 | City of Rockledge | North IRL | B | IR8-11 | 0.36 | 0.48 | 0.013728 | 8.517 | 1.2001 | 0.11692 | 0.016474 | 1210 | Fixed Single Family Units | ROCK-16 | Pineland Park | 54.3154 | City of Rockledge | Not provided | Pineland Park Unit Three | "Wet detention" means the collection and temporary storage of stormwater in a permanently wet impoundment in such a manner as to provide for treatment through physical, chemical, and biological processes with subsequent gradual release of the stormwater. | Wet Detention Pond | Completed | 2009 | 1 | 0 | B | 54 | $100,000 | $6,234 | Not provided | Not provided | N/A | Structural | 2013 | North Indian River Lagoon | Not provided | Not provided | Not provided | Wet Detention Effciency Calculation and TA | yes | 30.7274 | 55.5538
3385 | City of Rockledge | North IRL | B | IR8-11 | 0.36 | 0.48 | 0.054701 | 8.517 | 1.2001 | 0.46589 | 0.065646 | 1210 | Fixed Single Family Units | ROCK-16 | Pineland Park | 54.3154 | City of Rockledge | Not provided | Pineland Park Unit Three | "Wet detention" means the collection and temporary storage of stormwater in a permanently wet impoundment in such a manner as to provide for treatment through physical, chemical, and biological processes with subsequent gradual release of the stormwater. | Wet Detention Pond | Completed | 2009 | 1 | 0 | B | 54 | $100,000 | $6,234 | Not provided | Not provided | N/A | Structural | 2013 | North Indian River Lagoon | Not provided | Not provided | Not provided | Wet Detention Effciency Calculation and TA | yes | 63.4558 | 221.3666
3386 | City of Rockledge | North IRL | B | IR8-11 | 0.36 | 0.48 | 0.12399 | 8.517 | 1.2001 | 1.056 | 0.1488 | 1210 | Fixed Single Family Units | ROCK-16 | Pineland Park | 54.3154 | City of Rockledge | Not provided | Pineland Park Unit Three | "Wet detention" means the collection and temporary storage of stormwater in a permanently wet impoundment in such a manner as to provide for treatment through physical, chemical, and biological processes with subsequent gradual release of the stormwater. | Wet Detention Pond | Completed | 2009 | 1 | 0 | B | 54 | $100,000 | $6,234 | Not provided | Not provided | N/A | Structural | 2013 | North Indian River Lagoon | Not provided | Not provided | Not provided | Wet Detention Effciency Calculation and TA | yes | 89.6969 | 501.7816
3387 | City of Rockledge | North IRL | B | IR8-11 | 0.36 | 0.48 | 0.12139 | 8.517 | 1.2001 | 1.0339 | 0.14568 | 1210 | Fixed Single Family Units | ROCK-16 | Pineland Park | 54.3154 | City of Rockledge | Not provided | Pineland Park Unit Three | "Wet detention" means the collection and temporary storage of stormwater in a permanently wet impoundment in such a manner as to provide for treatment through physical, chemical, and biological processes with subsequent gradual release of the stormwater. | Wet Detention Pond | Completed | 2009 | 1 | 0 | B | 54 | $100,000 | $6,234 | Not provided | Not provided | N/A | Structural | 2013 | North Indian River Lagoon | Not provided | Not provided | Not provided | Wet Detention Effciency Calculation and TA | yes | 88.6659 | 491.2401
3388 | City of Rockledge | North IRL | B | IR8-11 | 0.36 | 0.48 | 0.021856 | 8.517 | 1.2001 | 0.18615 | 0.026229 | 1210 | Fixed Single Family Units | ROCK-16 | Pineland Park | 54.3154 | City of Rockledge | Not provided | Pineland Park Unit Three | "Wet detention" means the collection and temporary storage of stormwater in a permanently wet impoundment in such a manner as to provide for treatment through physical, chemical, and biological processes with subsequent gradual release of the stormwater. | Wet Detention Pond | Completed | 2009 | 1 | 0 | B | 54 | $100,000 | $6,234 | Not provided | Not provided | N/A | Structural | 2013 | North Indian River Lagoon | Not provided | Not provided | Not provided | Wet Detention Effciency Calculation and TA | yes | 50.6035 | 88.4491
3389 | Brevard County | North IRL | B | IR8-11 | 0.36 | 0.48 | 0.0006226 | 11.9776 | 1.5816 | 0.0074573 | 0.00098467 | 1410 | Retail Sales and Services | ROCK-17 | Barton Park Regional Detention System | 768.0739 | City of Rockledge | DEP | Barton Park Regional Detention System | "Wet detention" means the collection and temporary storage of stormwater in a permanently wet impoundment in such a manner as to provide for treatment through physical, chemical, and biological processes with subsequent gradual release of the stormwater. | Wet Detention Pond | Completed | 2010 | 2.823 | 1.249 | B | 757 | $2,600,000 | $40,000 | DEP | Not provided | S0538 | Structural | 2013 | North Indian River Lagoon | Not provided | Not provided | Not provided | Wet Detention Effciency Calculation and TA | yes | 13.9611 | 2.5196
3390 | Brevard County | North IRL | B | IR8-11 | 0.36 | 0.48 | 0.016585 | 11.8815 | 1.5684 | 0.19706 | 0.026012 | 1400 | Commercial and Services | ROCK-17 | Barton Park Regional Detention System | 768.0739 | City of Rockledge | DEP | Barton Park Regional Detention System | "Wet detention" means the collection and temporary storage of stormwater in a permanently wet impoundment in such a manner as to provide for treatment through physical, chemical, and biological processes with subsequent gradual release of the stormwater. | Wet Detention Pond | Completed | 2010 | 2.823 | 1.249 | B | 757 | $2,600,000 | $40,000 | DEP | Not provided | S0538 | Structural | 2013 | North Indian River Lagoon | Not provided | Not provided | Not provided | Wet Detention Effciency Calculation and TA | yes | 69.784 | 67.1179
3391 | Brevard County | North IRL | B | IR8-11 | 0.36 | 0.48 | 0.011026 | 10.1608 | 1.3338 | 0.11203 | 0.014707 | 1400 | Commercial and Services | ROCK-17 | Barton Park Regional Detention System | 768.0739 | City of Rockledge | DEP | Barton Park Regional Detention System | "Wet detention" means the collection and temporary storage of stormwater in a permanently wet impoundment in such a manner as to provide for treatment through physical, chemical, and biological processes with subsequent gradual release of the stormwater. | Wet Detention Pond | Completed | 2010 | 2.823 | 1.249 | B | 757 | $2,600,000 | $40,000 | DEP | Not provided | S0538 | Structural | 2013 | North Indian River Lagoon | Not provided | Not provided | Not provided | Wet Detention Effciency Calculation and TA | yes | 27.2121 | 44.621
3392 | Brevard County | North IRL | B | IR8-11 | 0.36 | 0.48 | 0.055699 | 11.8131 | 1.6994 | 0.65798 | 0.094657 | 1410 | Retail Sales and Services | ROCK-17 | Barton Park Regional Detention System | 768.0739 | City of Rockledge | DEP | Barton Park Regional Detention System | "Wet detention" means the collection and temporary storage of stormwater in a permanently wet impoundment in such a manner as to provide for treatment through physical, chemical, and biological processes with subsequent gradual release of the stormwater. | Wet Detention Pond | Completed | 2010 | 2.823 | 1.249 | B | 757 | $2,600,000 | $40,000 | DEP | Not provided | S0538 | Structural | 2013 | North Indian River Lagoon | Not provided | Not provided | Not provided | Wet Detention Effciency Calculation and TA | yes | 71.2315 | 225.4071
3393 | Brevard County | North IRL | B | IR8-11 | 0.36 | 0.48 | 0.17179 | 11.8131 | 1.6994 | 2.0293 | 0.29194 | 1410 | Retail Sales and Services | ROCK-17 | Barton Park Regional Detention System | 768.0739 | City of Rockledge | DEP | Barton Park Regional Detention System | "Wet detention" means the collection and temporary storage of stormwater in a permanently wet impoundment in such a manner as to provide for treatment through physical, chemical, and biological processes with subsequent gradual release of the stormwater. | Wet Detention Pond | Completed | 2010 | 2.823 | 1.249 | B | 757 | $2,600,000 | $40,000 | DEP | Not provided | S0538 | Structural | 2013 | North Indian River Lagoon | Not provided | Not provided | Not provided | Wet Detention Effciency Calculation and TA | yes | 106.9578 | 695.1939
3394 | Brevard County | North IRL | B | IR8-11 | 0.36 | 0.48 | 0.10415 | 11.9042 | 1.6342 | 1.2399 | 0.17021 | 1400 | Commercial and Services | ROCK-17 | Barton Park Regional Detention System | 768.0739 | City of Rockledge | DEP | Barton Park Regional Detention System | "Wet detention" means the collection and temporary storage of stormwater in a permanently wet impoundment in such a manner as to provide for treatment through physical, chemical, and biological processes with subsequent gradual release of the stormwater. | Wet Detention Pond | Completed | 2010 | 2.823 | 1.249 | B | 757 | $2,600,000 | $40,000 | DEP | Not provided | S0538 | Structural | 2013 | North Indian River Lagoon | Not provided | Not provided | Not provided | Wet Detention Effciency Calculation and TA | yes | 103.1155 | 421.4976
3395 | Brevard County | North IRL | B | IR8-11 | 0.36 | 0.48 | 0.0042435 | 11.9042 | 1.6342 | 0.050516 | 0.006935 | 1320 | Mobile Home Units | ROCK-17 | Barton Park Regional Detention System | 768.0739 | City of Rockledge | DEP | Barton Park Regional Detention System | "Wet detention" means the collection and temporary storage of stormwater in a permanently wet impoundment in such a manner as to provide for treatment through physical, chemical, and biological processes with subsequent gradual release of the stormwater. | Wet Detention Pond | Completed | 2010 | 2.823 | 1.249 | B | 757 | $2,600,000 | $40,000 | DEP | Not provided | S0538 | Structural | 2013 | North Indian River Lagoon | Not provided | Not provided | Not provided | Wet Detention Effciency Calculation and TA | yes | 24.9878 | 17.173
3396 | Brevard County | North IRL | B | IR8-11 | 0.36 | 0.48 | 0.0028603 | 6.8764 | 0.92011 | 0.019668 | 0.0026318 | 8120 | Railroads | ROCK-17 | Barton Park Regional Detention System | 768.0739 | City of Rockledge | DEP | Barton Park Regional Detention System | "Wet detention" means the collection and temporary storage of stormwater in a permanently wet impoundment in such a manner as to provide for treatment through physical, chemical, and biological processes with subsequent gradual release of the stormwater. | Wet Detention Pond | Completed | 2010 | 2.823 | 1.249 | B | 757 | $2,600,000 | $40,000 | DEP | Not provided | S0538 | Structural | 2013 | North Indian River Lagoon | Not provided | Not provided | Not provided | Wet Detention Effciency Calculation and TA | yes | 42.3538 | 11.5752
3397 | Brevard County | North IRL | B | IR8-11 | 0.36 | 0.48 | 0.0010034 | 6.8764 | 0.92011 | 0.0069001 | 0.00092328 | 8140 | Roads and Highways | ROCK-17 | Barton Park Regional Detention System | 768.0739 | City of Rockledge | DEP | Barton Park Regional Detention System | "Wet detention" means the collection and temporary storage of stormwater in a permanently wet impoundment in such a manner as to provide for treatment through physical, chemical, and biological processes with subsequent gradual release of the stormwater. | Wet Detention Pond | Completed | 2010 | 2.823 | 1.249 | B | 757 | $2,600,000 | $40,000 | DEP | Not provided | S0538 | Structural | 2013 | North Indian River Lagoon | Not provided | Not provided | Not provided | Wet Detention Effciency Calculation and TA | yes | 9.194 | 4.0608
3398 | Brevard County | North IRL | B | IR8-11 | 0.36 | 0.48 | 0.11066 | 11.9988 | 1.5844 | 1.3278 | 0.17533 | 1400 | Commercial and Services | ROCK-17 | Barton Park Regional Detention System | 768.0739 | City of Rockledge | DEP | Barton Park Regional Detention System | "Wet detention" means the collection and temporary storage of stormwater in a permanently wet impoundment in such a manner as to provide for treatment through physical, chemical, and biological processes with subsequent gradual release of the stormwater. | Wet Detention Pond | Completed | 2010 | 2.823 | 1.249 | B | 757 | $2,600,000 | $40,000 | DEP | Not provided | S0538 | Structural | 2013 | North Indian River Lagoon | Not provided | Not provided | Not provided | Wet Detention Effciency Calculation and TA | yes | 116.6358 | 447.8405
3399 | Brevard County | North IRL | B | IR8-11 | 0.36 | 0.48 | 0.068762 | 11.9471 | 1.6035 | 0.8215 | 0.11026 | 1400 | Commercial and Services | ROCK-17 | Barton Park Regional Detention System | 768.0739 | City of Rockledge | DEP | Barton Park Regional Detention System | "Wet detention" means the collection and temporary storage of stormwater in a permanently wet impoundment in such a manner as to provide for treatment through physical, chemical, and biological processes with subsequent gradual release of the stormwater. | Wet Detention Pond | Completed | 2010 | 2.823 | 1.249 | B | 757 | $2,600,000 | $40,000 | DEP | Not provided | S0538 | Structural | 2013 | North Indian River Lagoon | Not provided | Not provided | Not provided | Wet Detention Effciency Calculation and TA | yes | 96.7443 | 278.2687
3400 | Brevard County | North IRL | B | IR8-11 | 0.36 | 0.48 | 0.0037166 | 11.9471 | 1.6035 | 0.044402 | 0.0059594 | 1320 | Mobile Home Units | ROCK-17 | Barton Park Regional Detention System | 768.0739 | City of Rockledge | DEP | Barton Park Regional Detention System | "Wet detention" means the collection and temporary storage of stormwater in a permanently wet impoundment in such a manner as to provide for treatment through physical, chemical, and biological processes with subsequent gradual release of the stormwater. | Wet Detention Pond | Completed | 2010 | 2.823 | 1.249 | B | 757 | $2,600,000 | $40,000 | DEP | Not provided | S0538 | Structural | 2013 | North Indian River Lagoon | Not provided | Not provided | Not provided | Wet Detention Effciency Calculation and TA | yes | 22.0638 | 15.0404
3401 | City of Rockledge | North IRL | B | IR8-11 | 0.36 | 0.48 | 0.0095977 | 10.0933 | 1.497 | 0.096873 | 0.014368 | 1210 | Fixed Single Family Units | ROCK-17 | Barton Park Regional Detention System | 768.0739 | City of Rockledge | DEP | Barton Park Regional Detention System | "Wet detention" means the collection and temporary storage of stormwater in a permanently wet impoundment in such a manner as to provide for treatment through physical, chemical, and biological processes with subsequent gradual release of the stormwater. | Wet Detention Pond | Completed | 2010 | 2.823 | 1.249 | B | 757 | $2,600,000 | $40,000 | DEP | Not provided | S0538 | Structural | 2013 | North Indian River Lagoon | Not provided | Not provided | Not provided | Wet Detention Effciency Calculation and TA | yes | 31.4969 | 38.8407
3402 | City of Rockledge | North IRL | B | IR8-11 | 0.36 | 0.48 | 0.02166 | 10.0933 | 1.497 | 0.21862 | 0.032425 | 1210 | Fixed Single Family Units | ROCK-17 | Barton Park Regional Detention System | 768.0739 | City of Rockledge | DEP | Barton Park Regional Detention System | "Wet detention" means the collection and temporary storage of stormwater in a permanently wet impoundment in such a manner as to provide for treatment through physical, chemical, and biological processes with subsequent gradual release of the stormwater. | Wet Detention Pond | Completed | 2010 | 2.823 | 1.249 | B | 757 | $2,600,000 | $40,000 | DEP | Not provided | S0538 | Structural | 2013 | North Indian River Lagoon | Not provided | Not provided | Not provided | Wet Detention Effciency Calculation and TA | yes | 56.4 | 87.6535
3403 | City of Rockledge | North IRL | B | IR8-11 | 0.36 | 0.48 | 0.012697 | 10.0933 | 1.497 | 0.12816 | 0.019008 | 1210 | Fixed Single Family Units | ROCK-17 | Barton Park Regional Detention System | 768.0739 | City of Rockledge | DEP | Barton Park Regional Detention System | "Wet detention" means the collection and temporary storage of stormwater in a permanently wet impoundment in such a manner as to provide for treatment through physical, chemical, and biological processes with subsequent gradual release of the stormwater. | Wet Detention Pond | Completed | 2010 | 2.823 | 1.249 | B | 757 | $2,600,000 | $40,000 | DEP | Not provided | S0538 | Structural | 2013 | North Indian River Lagoon | Not provided | Not provided | Not provided | Wet Detention Effciency Calculation and TA | yes | 33.4659 | 51.3834
3404 | City of Rockledge | North IRL | B | IR8-11 | 0.36 | 0.48 | 0.08 | 10.1897 | 1.5111 | 0.81517 | 0.12088 | 1200 | Residential, Medium Density-Two-five dwellingunits per acre | ROCK-17 | Barton Park Regional Detention System | 768.0739 | City of Rockledge | DEP | Barton Park Regional Detention System | "Wet detention" means the collection and temporary storage of stormwater in a permanently wet impoundment in such a manner as to provide for treatment through physical, chemical, and biological processes with subsequent gradual release of the stormwater. | Wet Detention Pond | Completed | 2010 | 2.823 | 1.249 | B | 757 | $2,600,000 | $40,000 | DEP | Not provided | S0538 | Structural | 2013 | North Indian River Lagoon | Not provided | Not provided | Not provided | Wet Detention Effciency Calculation and TA | yes | 81.8784 | 323.7473
3405 | City of Rockledge | North IRL | B | IR8-11 | 0.36 | 0.48 | 0.0022787 | 10.1897 | 1.5111 | 0.02322 | 0.0034433 | 1210 | Fixed Single Family Units | ROCK-17 | Barton Park Regional Detention System | 768.0739 | City of Rockledge | DEP | Barton Park Regional Detention System | "Wet detention" means the collection and temporary storage of stormwater in a permanently wet impoundment in such a manner as to provide for treatment through physical, chemical, and biological processes with subsequent gradual release of the stormwater. | Wet Detention Pond | Completed | 2010 | 2.823 | 1.249 | B | 757 | $2,600,000 | $40,000 | DEP | Not provided | S0538 | Structural | 2013 | North Indian River Lagoon | Not provided | Not provided | Not provided | Wet Detention Effciency Calculation and TA | yes | 17.2023 | 9.2217
3406 | City of Rockledge | North IRL | B | IR8-11 | 0.36 | 0.48 | 0.18196 | 10.1897 | 1.5111 | 1.8542 | 0.27496 | 1210 | Fixed Single Family Units | ROCK-17 | Barton Park Regional Detention System | 768.0739 | City of Rockledge | DEP | Barton Park Regional Detention System | "Wet detention" means the collection and temporary storage of stormwater in a permanently wet impoundment in such a manner as to provide for treatment through physical, chemical, and biological processes with subsequent gradual release of the stormwater. | Wet Detention Pond | Completed | 2010 | 2.823 | 1.249 | B | 757 | $2,600,000 | $40,000 | DEP | Not provided | S0538 | Structural | 2013 | North Indian River Lagoon | Not provided | Not provided | Not provided | Wet Detention Effciency Calculation and TA | yes | 110.0718 | 736.3825
3407 | City of Rockledge | North IRL | B | IR8-11 | 0.36 | 0.48 | 0.0036214 | 10.1897 | 1.5111 | 0.036901 | 0.0054722 | 1210 | Fixed Single Family Units | ROCK-17 | Barton Park Regional Detention System | 768.0739 | City of Rockledge | DEP | Barton Park Regional Detention System | "Wet detention" means the collection and temporary storage of stormwater in a permanently wet impoundment in such a manner as to provide for treatment through physical, chemical, and biological processes with subsequent gradual release of the stormwater. | Wet Detention Pond | Completed | 2010 | 2.823 | 1.249 | B | 757 | $2,600,000 | $40,000 | DEP | Not provided | S0538 | Structural | 2013 | North Indian River Lagoon | Not provided | Not provided | Not provided | Wet Detention Effciency Calculation and TA | yes | 18.9579 | 14.6553
3408 | City of Rockledge | North IRL | B | IR8-11 | 0.36 | 0.48 | 0.22537 | 10.1897 | 1.5111 | 2.2964 | 0.34054 | 1210 | Fixed Single Family Units | ROCK-17 | Barton Park Regional Detention System | 768.0739 | City of Rockledge | DEP | Barton Park Regional Detention System | "Wet detention" means the collection and temporary storage of stormwater in a permanently wet impoundment in such a manner as to provide for treatment through physical, chemical, and biological processes with subsequent gradual release of the stormwater. | Wet Detention Pond | Completed | 2010 | 2.823 | 1.249 | B | 757 | $2,600,000 | $40,000 | DEP | Not provided | S0538 | Structural | 2013 | North Indian River Lagoon | Not provided | Not provided | Not provided | Wet Detention Effciency Calculation and TA | yes | 121.9114 | 912.0269
3409 | City of Rockledge | North IRL | B | IR8-11 | 0.36 | 0.48 | 0.058785 | 10.1897 | 1.5111 | 0.599 | 0.088827 | 1210 | Fixed Single Family Units | ROCK-17 | Barton Park Regional Detention System | 768.0739 | City of Rockledge | DEP | Barton Park Regional Detention System | "Wet detention" means the collection and temporary storage of stormwater in a permanently wet impoundment in such a manner as to provide for treatment through physical, chemical, and biological processes with subsequent gradual release of the stormwater. | Wet Detention Pond | Completed | 2010 | 2.823 | 1.249 | B | 757 | $2,600,000 | $40,000 | DEP | Not provided | S0538 | Structural | 2013 | North Indian River Lagoon | Not provided | Not provided | Not provided | Wet Detention Effciency Calculation and TA | yes | 78.7781 | 237.8926
3410 | City of Rockledge | North IRL | B | IR8-11 | 0.36 | 0.48 | 0.013504 | 10.1897 | 1.5111 | 0.1376 | 0.020405 | 1210 | Fixed Single Family Units | ROCK-17 | Barton Park Regional Detention System | 768.0739 | City of Rockledge | DEP | Barton Park Regional Detention System | "Wet detention" means the collection and temporary storage of stormwater in a permanently wet impoundment in such a manner as to provide for treatment through physical, chemical, and biological processes with subsequent gradual release of the stormwater. | Wet Detention Pond | Completed | 2010 | 2.823 | 1.249 | B | 757 | $2,600,000 | $40,000 | DEP | Not provided | S0538 | Structural | 2013 | North Indian River Lagoon | Not provided | Not provided | Not provided | Wet Detention Effciency Calculation and TA | yes | 59.1671 | 54.6478
3411 | City of Rockledge | North IRL | B | IR8-11 | 0.36 | 0.48 | 0.0043333 | 10.1897 | 1.5111 | 0.044155 | 0.0065479 | 1210 | Fixed Single Family Units | ROCK-17 | Barton Park Regional Detention System | 768.0739 | City of Rockledge | DEP | Barton Park Regional Detention System | "Wet detention" means the collection and temporary storage of stormwater in a permanently wet impoundment in such a manner as to provide for treatment through physical, chemical, and biological processes with subsequent gradual release of the stormwater. | Wet Detention Pond | Completed | 2010 | 2.823 | 1.249 | B | 757 | $2,600,000 | $40,000 | DEP | Not provided | S0538 | Structural | 2013 | North Indian River Lagoon | Not provided | Not provided | Not provided | Wet Detention Effciency Calculation and TA | yes | 19.3597 | 17.5362
3412 | City of Rockledge | North IRL | B | IR8-11 | 0.36 | 0.48 | 0.0049534 | 10.1897 | 1.5111 | 0.050474 | 0.0074849 | 1210 | Fixed Single Family Units | ROCK-17 | Barton Park Regional Detention System | 768.0739 | City of Rockledge | DEP | Barton Park Regional Detention System | "Wet detention" means the collection and temporary storage of stormwater in a permanently wet impoundment in such a manner as to provide for treatment through physical, chemical, and biological processes with subsequent gradual release of the stormwater. | Wet Detention Pond | Completed | 2010 | 2.823 | 1.249 | B | 757 | $2,600,000 | $40,000 | DEP | Not provided | S0538 | Structural | 2013 | North Indian River Lagoon | Not provided | Not provided | Not provided | Wet Detention Effciency Calculation and TA | yes | 22.0226 | 20.0457
3413 | City of Rockledge | North IRL | B | IR8-11 | 0.36 | 0.48 | 0.042958 | 10.1897 | 1.5111 | 0.43773 | 0.064912 | 1210 | Fixed Single Family Units | ROCK-17 | Barton Park Regional Detention System | 768.0739 | City of Rockledge | DEP | Barton Park Regional Detention System | "Wet detention" means the collection and temporary storage of stormwater in a permanently wet impoundment in such a manner as to provide for treatment through physical, chemical, and biological processes with subsequent gradual release of the stormwater. | Wet Detention Pond | Completed | 2010 | 2.823 | 1.249 | B | 757 | $2,600,000 | $40,000 | DEP | Not provided | S0538 | Structural | 2013 | North Indian River Lagoon | Not provided | Not provided | Not provided | Wet Detention Effciency Calculation and TA | yes | 57.9309 | 173.844
3414 | City of Rockledge | North IRL | B | IR8-11 | 0.36 | 0.48 | 0.040333 | 9.2236 | 1.3263 | 0.37201 | 0.053493 | 1200 | Residential, Medium Density-Two-five dwellingunits per acre | ROCK-17 | Barton Park Regional Detention System | 768.0739 | City of Rockledge | DEP | Barton Park Regional Detention System | "Wet detention" means the collection and temporary storage of stormwater in a permanently wet impoundment in such a manner as to provide for treatment through physical, chemical, and biological processes with subsequent gradual release of the stormwater. | Wet Detention Pond | Completed | 2010 | 2.823 | 1.249 | B | 757 | $2,600,000 | $40,000 | DEP | Not provided | S0538 | Structural | 2013 | North Indian River Lagoon | Not provided | Not provided | Not provided | Wet Detention Effciency Calculation and TA | yes | 106.65 | 163.2215
3415 | City of Rockledge | North IRL | B | IR8-11 | 0.36 | 0.48 | 0.035573 | 9.2236 | 1.3263 | 0.32811 | 0.04718 | 1860 | Community Recreational Facilities | ROCK-17 | Barton Park Regional Detention System | 768.0739 | City of Rockledge | DEP | Barton Park Regional Detention System | "Wet detention" means the collection and temporary storage of stormwater in a permanently wet impoundment in such a manner as to provide for treatment through physical, chemical, and biological processes with subsequent gradual release of the stormwater. | Wet Detention Pond | Completed | 2010 | 2.823 | 1.249 | B | 757 | $2,600,000 | $40,000 | DEP | Not provided | S0538 | Structural | 2013 | North Indian River Lagoon | Not provided | Not provided | Not provided | Wet Detention Effciency Calculation and TA | yes | 105.7672 | 143.9599
3416 | City of Rockledge | North IRL | B | IR8-11 | 0.36 | 0.48 | 0.17322 | 9.2236 | 1.3263 | 1.5977 | 0.22974 | 1210 | Fixed Single Family Units | ROCK-17 | Barton Park Regional Detention System | 768.0739 | City of Rockledge | DEP | Barton Park Regional Detention System | "Wet detention" means the collection and temporary storage of stormwater in a permanently wet impoundment in such a manner as to provide for treatment through physical, chemical, and biological processes with subsequent gradual release of the stormwater. | Wet Detention Pond | Completed | 2010 | 2.823 | 1.249 | B | 757 | $2,600,000 | $40,000 | DEP | Not provided | S0538 | Structural | 2013 | North Indian River Lagoon | Not provided | Not provided | Not provided | Wet Detention Effciency Calculation and TA | yes | 105.9776 | 700.9852
3417 | City of Rockledge | North IRL | B | IR8-11 | 0.36 | 0.48 | 0.021388 | 9.2236 | 1.3263 | 0.19728 | 0.028367 | 1210 | Fixed Single Family Units | ROCK-17 | Barton Park Regional Detention System | 768.0739 | City of Rockledge | DEP | Barton Park Regional Detention System | "Wet detention" means the collection and temporary storage of stormwater in a permanently wet impoundment in such a manner as to provide for treatment through physical, chemical, and biological processes with subsequent gradual release of the stormwater. | Wet Detention Pond | Completed | 2010 | 2.823 | 1.249 | B | 757 | $2,600,000 | $40,000 | DEP | Not provided | S0538 | Structural | 2013 | North Indian River Lagoon | Not provided | Not provided | Not provided | Wet Detention Effciency Calculation and TA | yes | 61.5826 | 86.5559
3418 | City of Rockledge | North IRL | B | IR8-11 | 0.36 | 0.48 | 0.14269 | 9.2236 | 1.3263 | 1.3161 | 0.18925 | 1210 | Fixed Single Family Units | ROCK-17 | Barton Park Regional Detention System | 768.0739 | City of Rockledge | DEP | Barton Park Regional Detention System | "Wet detention" means the collection and temporary storage of stormwater in a permanently wet impoundment in such a manner as to provide for treatment through physical, chemical, and biological processes with subsequent gradual release of the stormwater. | Wet Detention Pond | Completed | 2010 | 2.823 | 1.249 | B | 757 | $2,600,000 | $40,000 | DEP | Not provided | S0538 | Structural | 2013 | North Indian River Lagoon | Not provided | Not provided | Not provided | Wet Detention Effciency Calculation and TA | yes | 96.7995 | 577.455
3419 | City of Rockledge | North IRL | B | IR8-11 | 0.36 | 0.48 | 0.20456 | 9.2236 | 1.3263 | 1.8868 | 0.2713 | 1750 | Governmental | ROCK-17 | Barton Park Regional Detention System | 768.0739 | City of Rockledge | DEP | Barton Park Regional Detention System | "Wet detention" means the collection and temporary storage of stormwater in a permanently wet impoundment in such a manner as to provide for treatment through physical, chemical, and biological processes with subsequent gradual release of the stormwater. | Wet Detention Pond | Completed | 2010 | 2.823 | 1.249 | B | 757 | $2,600,000 | $40,000 | DEP | Not provided | S0538 | Structural | 2013 | North Indian River Lagoon | Not provided | Not provided | Not provided | Wet Detention Effciency Calculation and TA | yes | 133.119 | 827.8226
3420 | Natural Lands | North IRL | B | IR8-11 | 0.36 | 0.48 | 0.10037 | 10.8385 | 1.3955 | 1.0879 | 0.14007 | 4340 | Hardwood Conifer Mixed | ROCK-17 | Barton Park Regional Detention System | 768.0739 | City of Rockledge | DEP | Barton Park Regional Detention System | "Wet detention" means the collection and temporary storage of stormwater in a permanently wet impoundment in such a manner as to provide for treatment through physical, chemical, and biological processes with subsequent gradual release of the stormwater. | Wet Detention Pond | Completed | 2010 | 2.823 | 1.249 | B | 757 | $2,600,000 | $40,000 | DEP | Not provided | S0538 | Structural | 2013 | North Indian River Lagoon | Not provided | Not provided | Not provided | Wet Detention Effciency Calculation and TA | yes | 92.29 | 406.1917
3421 | Natural Lands | North IRL | B | IR8-11 | 0.36 | 0.48 | 0.049052 | 10.8385 | 1.3955 | 0.53165 | 0.068454 | 6460 | Mixed scrub-shrub wetland | ROCK-17 | Barton Park Regional Detention System | 768.0739 | City of Rockledge | DEP | Barton Park Regional Detention System | "Wet detention" means the collection and temporary storage of stormwater in a permanently wet impoundment in such a manner as to provide for treatment through physical, chemical, and biological processes with subsequent gradual release of the stormwater. | Wet Detention Pond | Completed | 2010 | 2.823 | 1.249 | B | 757 | $2,600,000 | $40,000 | DEP | Not provided | S0538 | Structural | 2013 | North Indian River Lagoon | Not provided | Not provided | Not provided | Wet Detention Effciency Calculation and TA | yes | 59.2199 | 198.5065
3422 | City of Rockledge | North IRL | B | IR8-11 | 0.36 | 0.48 | 0.46834 | 10.8385 | 1.3955 | 5.0761 | 0.65359 | 1430 | Professional Services | ROCK-17 | Barton Park Regional Detention System | 768.0739 | City of Rockledge | DEP | Barton Park Regional Detention System | "Wet detention" means the collection and temporary storage of stormwater in a permanently wet impoundment in such a manner as to provide for treatment through physical, chemical, and biological processes with subsequent gradual release of the stormwater. | Wet Detention Pond | Completed | 2010 | 2.823 | 1.249 | B | 757 | $2,600,000 | $40,000 | DEP | Not provided | S0538 | Structural | 2013 | North Indian River Lagoon | Not provided | Not provided | Not provided | Wet Detention Effciency Calculation and TA | yes | 175.8765 | 1895.3018
3423 | City of Rockledge | North IRL | B | IR8-11 | 0.36 | 0.48 | 0.034337 | 9.3411 | 1.3512 | 0.32074 | 0.046395 | 1200 | Residential, Medium Density-Two-five dwellingunits per acre | ROCK-17 | Barton Park Regional Detention System | 768.0739 | City of Rockledge | DEP | Barton Park Regional Detention System | "Wet detention" means the collection and temporary storage of stormwater in a permanently wet impoundment in such a manner as to provide for treatment through physical, chemical, and biological processes with subsequent gradual release of the stormwater. | Wet Detention Pond | Completed | 2010 | 2.823 | 1.249 | B | 757 | $2,600,000 | $40,000 | DEP | Not provided | S0538 | Structural | 2013 | North Indian River Lagoon | Not provided | Not provided | Not provided | Wet Detention Effciency Calculation and TA | yes | 165.4905 | 138.9554
3424 | City of Rockledge | North IRL | B | IR8-11 | 0.36 | 0.48 | 0.16814 | 9.3411 | 1.3512 | 1.5707 | 0.2272 | 1210 | Fixed Single Family Units | ROCK-17 | Barton Park Regional Detention System | 768.0739 | City of Rockledge | DEP | Barton Park Regional Detention System | "Wet detention" means the collection and temporary storage of stormwater in a permanently wet impoundment in such a manner as to provide for treatment through physical, chemical, and biological processes with subsequent gradual release of the stormwater. | Wet Detention Pond | Completed | 2010 | 2.823 | 1.249 | B | 757 | $2,600,000 | $40,000 | DEP | Not provided | S0538 | Structural | 2013 | North Indian River Lagoon | Not provided | Not provided | Not provided | Wet Detention Effciency Calculation and TA | yes | 105.4202 | 680.4558
3425 | City of Rockledge | North IRL | B | IR8-11 | 0.36 | 0.48 | 0.19299 | 9.3411 | 1.3512 | 1.8027 | 0.26076 | 1210 | Fixed Single Family Units | ROCK-17 | Barton Park Regional Detention System | 768.0739 | City of Rockledge | DEP | Barton Park Regional Detention System | "Wet detention" means the collection and temporary storage of stormwater in a permanently wet impoundment in such a manner as to provide for treatment through physical, chemical, and biological processes with subsequent gradual release of the stormwater. | Wet Detention Pond | Completed | 2010 | 2.823 | 1.249 | B | 757 | $2,600,000 | $40,000 | DEP | Not provided | S0538 | Structural | 2013 | North Indian River Lagoon | Not provided | Not provided | Not provided | Wet Detention Effciency Calculation and TA | yes | 112.1547 | 780.9872
3426 | City of Rockledge | North IRL | B | IR8-11 | 0.36 | 0.48 | 0.2223 | 9.3411 | 1.3512 | 2.0765 | 0.30036 | 1720 | Religious | ROCK-17 | Barton Park Regional Detention System | 768.0739 | City of Rockledge | DEP | Barton Park Regional Detention System | "Wet detention" means the collection and temporary storage of stormwater in a permanently wet impoundment in such a manner as to provide for treatment through physical, chemical, and biological processes with subsequent gradual release of the stormwater. | Wet Detention Pond | Completed | 2010 | 2.823 | 1.249 | B | 757 | $2,600,000 | $40,000 | DEP | Not provided | S0538 | Structural | 2013 | North Indian River Lagoon | Not provided | Not provided | Not provided | Wet Detention Effciency Calculation and TA | yes | 135.999 | 899.6016
3427 | City of Rockledge | North IRL | B | IR8-11 | 0.36 | 0.48 | 0.093304 | 11.2208 | 1.4874 | 1.0469 | 0.13878 | 1400 | Commercial and Services | ROCK-17 | Barton Park Regional Detention System | 768.0739 | City of Rockledge | DEP | Barton Park Regional Detention System | "Wet detention" means the collection and temporary storage of stormwater in a permanently wet impoundment in such a manner as to provide for treatment through physical, chemical, and biological processes with subsequent gradual release of the stormwater. | Wet Detention Pond | Completed | 2010 | 2.823 | 1.249 | B | 757 | $2,600,000 | $40,000 | DEP | Not provided | S0538 | Structural | 2013 | North Indian River Lagoon | Not provided | Not provided | Not provided | Wet Detention Effciency Calculation and TA | yes | 115.0435 | 377.5877
3428 | City of Rockledge | North IRL | B | IR8-11 | 0.36 | 0.48 | 0.016033 | 11.2208 | 1.4874 | 0.1799 | 0.023848 | 1430 | Professional Services | ROCK-17 | Barton Park Regional Detention System | 768.0739 | City of Rockledge | DEP | Barton Park Regional Detention System | "Wet detention" means the collection and temporary storage of stormwater in a permanently wet impoundment in such a manner as to provide for treatment through physical, chemical, and biological processes with subsequent gradual release of the stormwater. | Wet Detention Pond | Completed | 2010 | 2.823 | 1.249 | B | 757 | $2,600,000 | $40,000 | DEP | Not provided | S0538 | Structural | 2013 | North Indian River Lagoon | Not provided | Not provided | Not provided | Wet Detention Effciency Calculation and TA | yes | 72.0067 | 64.8819
3429 | City of Rockledge | North IRL | B | IR8-11 | 0.36 | 0.48 | 0.15743 | 11.2208 | 1.4874 | 1.7665 | 0.23417 | 1430 | Professional Services | ROCK-17 | Barton Park Regional Detention System | 768.0739 | City of Rockledge | DEP | Barton Park Regional Detention System | "Wet detention" means the collection and temporary storage of stormwater in a permanently wet impoundment in such a manner as to provide for treatment through physical, chemical, and biological processes with subsequent gradual release of the stormwater. | Wet Detention Pond | Completed | 2010 | 2.823 | 1.249 | B | 757 | $2,600,000 | $40,000 | DEP | Not provided | S0538 | Structural | 2013 | North Indian River Lagoon | Not provided | Not provided | Not provided | Wet Detention Effciency Calculation and TA | yes | 106.037 | 637.097
3430 | City of Rockledge | North IRL | B | IR8-11 | 0.36 | 0.48 | 0.1964 | 11.2208 | 1.4874 | 2.2038 | 0.29214 | 1430 | Professional Services | ROCK-17 | Barton Park Regional Detention System | 768.0739 | City of Rockledge | DEP | Barton Park Regional Detention System | "Wet detention" means the collection and temporary storage of stormwater in a permanently wet impoundment in such a manner as to provide for treatment through physical, chemical, and biological processes with subsequent gradual release of the stormwater. | Wet Detention Pond | Completed | 2010 | 2.823 | 1.249 | B | 757 | $2,600,000 | $40,000 | DEP | Not provided | S0538 | Structural | 2013 | North Indian River Lagoon | Not provided | Not provided | Not provided | Wet Detention Effciency Calculation and TA | yes | 115.8343 | 794.8151
3431 | City of Rockledge | North IRL | B | IR8-11 | 0.36 | 0.48 | 0.07983 | 11.2208 | 1.4874 | 0.89576 | 0.11874 | 1740 | Medical and Health Care | ROCK-17 | Barton Park Regional Detention System | 768.0739 | City of Rockledge | DEP | Barton Park Regional Detention System | "Wet detention" means the collection and temporary storage of stormwater in a permanently wet impoundment in such a manner as to provide for treatment through physical, chemical, and biological processes with subsequent gradual release of the stormwater. | Wet Detention Pond | Completed | 2010 | 2.823 | 1.249 | B | 757 | $2,600,000 | $40,000 | DEP | Not provided | S0538 | Structural | 2013 | North Indian River Lagoon | Not provided | Not provided | Not provided | Wet Detention Effciency Calculation and TA | yes | 73.6118 | 323.0603
3432 | City of Rockledge | North IRL | B | IR8-11 | 0.36 | 0.48 | 0.074764 | 11.2208 | 1.4874 | 0.83891 | 0.11121 | 1430 | Professional Services | ROCK-17 | Barton Park Regional Detention System | 768.0739 | City of Rockledge | DEP | Barton Park Regional Detention System | "Wet detention" means the collection and temporary storage of stormwater in a permanently wet impoundment in such a manner as to provide for treatment through physical, chemical, and biological processes with subsequent gradual release of the stormwater. | Wet Detention Pond | Completed | 2010 | 2.823 | 1.249 | B | 757 | $2,600,000 | $40,000 | DEP | Not provided | S0538 | Structural | 2013 | North Indian River Lagoon | Not provided | Not provided | Not provided | Wet Detention Effciency Calculation and TA | yes | 70.294 | 302.5579
3433 | Natural Lands | North IRL | B | IR8-11 | 0.36 | 0.48 | 0.60949 | 7.339 | 0.73817 | 4.4731 | 0.44991 | 6460 | Mixed scrub-shrub wetland | ROCK-17 | Barton Park Regional Detention System | 768.0739 | City of Rockledge | DEP | Barton Park Regional Detention System | "Wet detention" means the collection and temporary storage of stormwater in a permanently wet impoundment in such a manner as to provide for treatment through physical, chemical, and biological processes with subsequent gradual release of the stormwater. | Wet Detention Pond | Completed | 2010 | 2.823 | 1.249 | B | 757 | $2,600,000 | $40,000 | DEP | Not provided | S0538 | Structural | 2013 | North Indian River Lagoon | Not provided | Not provided | Not provided | Wet Detention Effciency Calculation and TA | yes | 195.3272 | 2466.5329
3434 | City of Rockledge | North IRL | B | IR8-11 | 0.36 | 0.48 | 0.0082699 | 7.339 | 0.73817 | 0.060693 | 0.0061046 | 7420 | Borrow areas | ROCK-17 | Barton Park Regional Detention System | 768.0739 | City of Rockledge | DEP | Barton Park Regional Detention System | "Wet detention" means the collection and temporary storage of stormwater in a permanently wet impoundment in such a manner as to provide for treatment through physical, chemical, and biological processes with subsequent gradual release of the stormwater. | Wet Detention Pond | Completed | 2010 | 2.823 | 1.249 | B | 757 | $2,600,000 | $40,000 | DEP | Not provided | S0538 | Structural | 2013 | North Indian River Lagoon | Not provided | Not provided | Not provided | Wet Detention Effciency Calculation and TA | yes | 28.6484 | 33.4671
3435 | City of Rockledge | North IRL | B | IR8-11 | 0.36 | 0.48 | 0.014501 | 10.243 | 1.5188 | 0.14854 | 0.022025 | 1200 | Residential, Medium Density-Two-five dwellingunits per acre | ROCK-17 | Barton Park Regional Detention System | 768.0739 | City of Rockledge | DEP | Barton Park Regional Detention System | "Wet detention" means the collection and temporary storage of stormwater in a permanently wet impoundment in such a manner as to provide for treatment through physical, chemical, and biological processes with subsequent gradual release of the stormwater. | Wet Detention Pond | Completed | 2010 | 2.823 | 1.249 | B | 757 | $2,600,000 | $40,000 | DEP | Not provided | S0538 | Structural | 2013 | North Indian River Lagoon | Not provided | Not provided | Not provided | Wet Detention Effciency Calculation and TA | yes | 102.3569 | 58.6842
3436 | City of Rockledge | North IRL | B | IR8-11 | 0.36 | 0.48 | 2.5936e-05 | 10.243 | 1.5188 | 0.00026566 | 3.9392e-05 | 1210 | Fixed Single Family Units | ROCK-17 | Barton Park Regional Detention System | 768.0739 | City of Rockledge | DEP | Barton Park Regional Detention System | "Wet detention" means the collection and temporary storage of stormwater in a permanently wet impoundment in such a manner as to provide for treatment through physical, chemical, and biological processes with subsequent gradual release of the stormwater. | Wet Detention Pond | Completed | 2010 | 2.823 | 1.249 | B | 757 | $2,600,000 | $40,000 | DEP | Not provided | S0538 | Structural | 2013 | North Indian River Lagoon | Not provided | Not provided | Not provided | Wet Detention Effciency Calculation and TA | yes | 7.0982 | 0.10496
3437 | City of Rockledge | North IRL | B | IR8-11 | 0.36 | 0.48 | 0.099457 | 11.8458 | 1.5662 | 1.1781 | 0.15577 | 1400 | Commercial and Services | ROCK-17 | Barton Park Regional Detention System | 768.0739 | City of Rockledge | DEP | Barton Park Regional Detention System | "Wet detention" means the collection and temporary storage of stormwater in a permanently wet impoundment in such a manner as to provide for treatment through physical, chemical, and biological processes with subsequent gradual release of the stormwater. | Wet Detention Pond | Completed | 2010 | 2.823 | 1.249 | B | 757 | $2,600,000 | $40,000 | DEP | Not provided | S0538 | Structural | 2013 | North Indian River Lagoon | Not provided | Not provided | Not provided | Wet Detention Effciency Calculation and TA | yes | 116.1379 | 402.4888
3438 | City of Rockledge | North IRL | B | IR8-11 | 0.36 | 0.48 | 0.036367 | 11.8458 | 1.5662 | 0.4308 | 0.056957 | 1410 | Retail Sales and Services | ROCK-17 | Barton Park Regional Detention System | 768.0739 | City of Rockledge | DEP | Barton Park Regional Detention System | "Wet detention" means the collection and temporary storage of stormwater in a permanently wet impoundment in such a manner as to provide for treatment through physical, chemical, and biological processes with subsequent gradual release of the stormwater. | Wet Detention Pond | Completed | 2010 | 2.823 | 1.249 | B | 757 | $2,600,000 | $40,000 | DEP | Not provided | S0538 | Structural | 2013 | North Indian River Lagoon | Not provided | Not provided | Not provided | Wet Detention Effciency Calculation and TA | yes | 105.9041 | 147.173
3439 | City of Rockledge | North IRL | B | IR8-11 | 0.36 | 0.48 | 0.1403 | 11.8458 | 1.5662 | 1.662 | 0.21974 | 1410 | Retail Sales and Services | ROCK-17 | Barton Park Regional Detention System | 768.0739 | City of Rockledge | DEP | Barton Park Regional Detention System | "Wet detention" means the collection and temporary storage of stormwater in a permanently wet impoundment in such a manner as to provide for treatment through physical, chemical, and biological processes with subsequent gradual release of the stormwater. | Wet Detention Pond | Completed | 2010 | 2.823 | 1.249 | B | 757 | $2,600,000 | $40,000 | DEP | Not provided | S0538 | Structural | 2013 | North Indian River Lagoon | Not provided | Not provided | Not provided | Wet Detention Effciency Calculation and TA | yes | 106.4918 | 567.7897
3440 | City of Rockledge | North IRL | B | IR8-11 | 0.36 | 0.48 | 0.16588 | 11.8458 | 1.5662 | 1.965 | 0.2598 | 1410 | Retail Sales and Services | ROCK-17 | Barton Park Regional Detention System | 768.0739 | City of Rockledge | DEP | Barton Park Regional Detention System | "Wet detention" means the collection and temporary storage of stormwater in a permanently wet impoundment in such a manner as to provide for treatment through physical, chemical, and biological processes with subsequent gradual release of the stormwater. | Wet Detention Pond | Completed | 2010 | 2.823 | 1.249 | B | 757 | $2,600,000 | $40,000 | DEP | Not provided | S0538 | Structural | 2013 | North Indian River Lagoon | Not provided | Not provided | Not provided | Wet Detention Effciency Calculation and TA | yes | 112.9794 | 671.2992
3441 | City of Rockledge | North IRL | B | IR8-11 | 0.36 | 0.48 | 0.17575 | 11.8458 | 1.5662 | 2.0819 | 0.27526 | 1420 | Wholesale Sales and Services <Excluding warehouses associated with industrial use> | ROCK-17 | Barton Park Regional Detention System | 768.0739 | City of Rockledge | DEP | Barton Park Regional Detention System | "Wet detention" means the collection and temporary storage of stormwater in a permanently wet impoundment in such a manner as to provide for treatment through physical, chemical, and biological processes with subsequent gradual release of the stormwater. | Wet Detention Pond | Completed | 2010 | 2.823 | 1.249 | B | 757 | $2,600,000 | $40,000 | DEP | Not provided | S0538 | Structural | 2013 | North Indian River Lagoon | Not provided | Not provided | Not provided | Wet Detention Effciency Calculation and TA | yes | 114.4492 | 711.2493
3442 | City of Rockledge | North IRL | B | IR8-11 | 0.36 | 0.48 | 0.028053 | 6.4057 | 0.74389 | 0.1797 | 0.020868 | 1400 | Commercial and Services | ROCK-17 | Barton Park Regional Detention System | 768.0739 | City of Rockledge | DEP | Barton Park Regional Detention System | "Wet detention" means the collection and temporary storage of stormwater in a permanently wet impoundment in such a manner as to provide for treatment through physical, chemical, and biological processes with subsequent gradual release of the stormwater. | Wet Detention Pond | Completed | 2010 | 2.823 | 1.249 | B | 757 | $2,600,000 | $40,000 | DEP | Not provided | S0538 | Structural | 2013 | North Indian River Lagoon | Not provided | Not provided | Not provided | Wet Detention Effciency Calculation and TA | yes | 104.2443 | 113.5247
3443 | Natural Lands | North IRL | B | IR8-11 | 0.36 | 0.48 | 0.58971 | 6.4057 | 0.74389 | 3.7775 | 0.43868 | 4340 | Hardwood Conifer Mixed | ROCK-17 | Barton Park Regional Detention System | 768.0739 | City of Rockledge | DEP | Barton Park Regional Detention System | "Wet detention" means the collection and temporary storage of stormwater in a permanently wet impoundment in such a manner as to provide for treatment through physical, chemical, and biological processes with subsequent gradual release of the stormwater. | Wet Detention Pond | Completed | 2010 | 2.823 | 1.249 | B | 757 | $2,600,000 | $40,000 | DEP | Not provided | S0538 | Structural | 2013 | North Indian River Lagoon | Not provided | Not provided | Not provided | Wet Detention Effciency Calculation and TA | yes | 195.8042 | 2386.4753
3444 | City of Rockledge | North IRL | B | IR8-11 | 0.36 | 0.48 | 0.61776 | 7.9764 | 1.0872 | 4.9275 | 0.67165 | 1750 | Governmental | ROCK-17 | Barton Park Regional Detention System | 768.0739 | City of Rockledge | DEP | Barton Park Regional Detention System | "Wet detention" means the collection and temporary storage of stormwater in a permanently wet impoundment in such a manner as to provide for treatment through physical, chemical, and biological processes with subsequent gradual release of the stormwater. | Wet Detention Pond | Completed | 2010 | 2.823 | 1.249 | B | 757 | $2,600,000 | $40,000 | DEP | Not provided | S0538 | Structural | 2013 | North Indian River Lagoon | Not provided | Not provided | Not provided | Wet Detention Effciency Calculation and TA | yes | 200 | 2500
3445 | City of Rockledge | North IRL | B | IR8-11 | 0.36 | 0.48 | 0.5562 | 4.7144 | 0.63348 | 2.6221 | 0.35234 | 1660 | Holding Ponds | ROCK-17 | Barton Park Regional Detention System | 768.0739 | City of Rockledge | DEP | Barton Park Regional Detention System | "Wet detention" means the collection and temporary storage of stormwater in a permanently wet impoundment in such a manner as to provide for treatment through physical, chemical, and biological processes with subsequent gradual release of the stormwater. | Wet Detention Pond | Completed | 2010 | 2.823 | 1.249 | B | 757 | $2,600,000 | $40,000 | DEP | Not provided | S0538 | Structural | 2013 | North Indian River Lagoon | Not provided | Not provided | Not provided | Wet Detention Effciency Calculation and TA | yes | 188.7645 | 2250.8559
3446 | City of Rockledge | North IRL | B | IR8-11 | 0.36 | 0.48 | 0.061565 | 4.7144 | 0.63348 | 0.29024 | 0.039 | 7420 | Borrow areas | ROCK-17 | Barton Park Regional Detention System | 768.0739 | City of Rockledge | DEP | Barton Park Regional Detention System | "Wet detention" means the collection and temporary storage of stormwater in a permanently wet impoundment in such a manner as to provide for treatment through physical, chemical, and biological processes with subsequent gradual release of the stormwater. | Wet Detention Pond | Completed | 2010 | 2.823 | 1.249 | B | 757 | $2,600,000 | $40,000 | DEP | Not provided | S0538 | Structural | 2013 | North Indian River Lagoon | Not provided | Not provided | Not provided | Wet Detention Effciency Calculation and TA | yes | 112.2775 | 249.1441
3447 | City of Rockledge | North IRL | B | IR8-11 | 0.36 | 0.48 | 0.0044675 | 7.8806 | 1.0729 | 0.035207 | 0.0047932 | 1400 | Commercial and Services | ROCK-17 | Barton Park Regional Detention System | 768.0739 | City of Rockledge | DEP | Barton Park Regional Detention System | "Wet detention" means the collection and temporary storage of stormwater in a permanently wet impoundment in such a manner as to provide for treatment through physical, chemical, and biological processes with subsequent gradual release of the stormwater. | Wet Detention Pond | Completed | 2010 | 2.823 | 1.249 | B | 757 | $2,600,000 | $40,000 | DEP | Not provided | S0538 | Structural | 2013 | North Indian River Lagoon | Not provided | Not provided | Not provided | Wet Detention Effciency Calculation and TA | yes | 33.0276 | 18.0795
3448 | City of Rockledge | North IRL | B | IR8-11 | 0.36 | 0.48 | 0.028658 | 7.8806 | 1.0729 | 0.22584 | 0.030747 | 1700 | Institutional (Educational,religious,health and military facilities) | ROCK-17 | Barton Park Regional Detention System | 768.0739 | City of Rockledge | DEP | Barton Park Regional Detention System | "Wet detention" means the collection and temporary storage of stormwater in a permanently wet impoundment in such a manner as to provide for treatment through physical, chemical, and biological processes with subsequent gradual release of the stormwater. | Wet Detention Pond | Completed | 2010 | 2.823 | 1.249 | B | 757 | $2,600,000 | $40,000 | DEP | Not provided | S0538 | Structural | 2013 | North Indian River Lagoon | Not provided | Not provided | Not provided | Wet Detention Effciency Calculation and TA | yes | 105.5659 | 115.9761
3449 | City of Rockledge | North IRL | B | IR8-11 | 0.36 | 0.48 | 0.56131 | 7.8806 | 1.0729 | 4.4234 | 0.60223 | 1750 | Governmental | ROCK-17 | Barton Park Regional Detention System | 768.0739 | City of Rockledge | DEP | Barton Park Regional Detention System | "Wet detention" means the collection and temporary storage of stormwater in a permanently wet impoundment in such a manner as to provide for treatment through physical, chemical, and biological processes with subsequent gradual release of the stormwater. | Wet Detention Pond | Completed | 2010 | 2.823 | 1.249 | B | 757 | $2,600,000 | $40,000 | DEP | Not provided | S0538 | Structural | 2013 | North Indian River Lagoon | Not provided | Not provided | Not provided | Wet Detention Effciency Calculation and TA | yes | 190.8887 | 2271.5341
3450 | City of Rockledge | North IRL | B | IR8-11 | 0.36 | 0.48 | 0.61776 | 6.413 | 0.86597 | 3.9617 | 0.53496 | 1660 | Holding Ponds | ROCK-17 | Barton Park Regional Detention System | 768.0739 | City of Rockledge | DEP | Barton Park Regional Detention System | "Wet detention" means the collection and temporary storage of stormwater in a permanently wet impoundment in such a manner as to provide for treatment through physical, chemical, and biological processes with subsequent gradual release of the stormwater. | Wet Detention Pond | Completed | 2010 | 2.823 | 1.249 | B | 757 | $2,600,000 | $40,000 | DEP | Not provided | S0538 | Structural | 2013 | North Indian River Lagoon | Not provided | Not provided | Not provided | Wet Detention Effciency Calculation and TA | yes | 200 | 2500
3451 | City of Rockledge | North IRL | B | IR8-11 | 0.36 | 0.48 | 0.058709 | 11.204 | 1.4824 | 0.65778 | 0.087031 | 1400 | Commercial and Services | ROCK-17 | Barton Park Regional Detention System | 768.0739 | City of Rockledge | DEP | Barton Park Regional Detention System | "Wet detention" means the collection and temporary storage of stormwater in a permanently wet impoundment in such a manner as to provide for treatment through physical, chemical, and biological processes with subsequent gradual release of the stormwater. | Wet Detention Pond | Completed | 2010 | 2.823 | 1.249 | B | 757 | $2,600,000 | $40,000 | DEP | Not provided | S0538 | Structural | 2013 | North Indian River Lagoon | Not provided | Not provided | Not provided | Wet Detention Effciency Calculation and TA | yes | 111.6502 | 237.588
3452 | City of Rockledge | North IRL | B | IR8-11 | 0.36 | 0.48 | 0.0073355 | 11.204 | 1.4824 | 0.082186 | 0.010874 | 8140 | Roads and Highways | ROCK-17 | Barton Park Regional Detention System | 768.0739 | City of Rockledge | DEP | Barton Park Regional Detention System | "Wet detention" means the collection and temporary storage of stormwater in a permanently wet impoundment in such a manner as to provide for treatment through physical, chemical, and biological processes with subsequent gradual release of the stormwater. | Wet Detention Pond | Completed | 2010 | 2.823 | 1.249 | B | 757 | $2,600,000 | $40,000 | DEP | Not provided | S0538 | Structural | 2013 | North Indian River Lagoon | Not provided | Not provided | Not provided | Wet Detention Effciency Calculation and TA | yes | 89.4002 | 29.6855
3453 | City of Rockledge | North IRL | B | IR8-11 | 0.36 | 0.48 | 0.0027713 | 11.204 | 1.4824 | 0.03105 | 0.0041083 | 1410 | Retail Sales and Services | ROCK-17 | Barton Park Regional Detention System | 768.0739 | City of Rockledge | DEP | Barton Park Regional Detention System | "Wet detention" means the collection and temporary storage of stormwater in a permanently wet impoundment in such a manner as to provide for treatment through physical, chemical, and biological processes with subsequent gradual release of the stormwater. | Wet Detention Pond | Completed | 2010 | 2.823 | 1.249 | B | 757 | $2,600,000 | $40,000 | DEP | Not provided | S0538 | Structural | 2013 | North Indian River Lagoon | Not provided | Not provided | Not provided | Wet Detention Effciency Calculation and TA | yes | 17.1153 | 11.2152
3454 | City of Rockledge | North IRL | B | IR8-11 | 0.36 | 0.48 | 0.32789 | 11.204 | 1.4824 | 3.6737 | 0.48606 | 1430 | Professional Services | ROCK-17 | Barton Park Regional Detention System | 768.0739 | City of Rockledge | DEP | Barton Park Regional Detention System | "Wet detention" means the collection and temporary storage of stormwater in a permanently wet impoundment in such a manner as to provide for treatment through physical, chemical, and biological processes with subsequent gradual release of the stormwater. | Wet Detention Pond | Completed | 2010 | 2.823 | 1.249 | B | 757 | $2,600,000 | $40,000 | DEP | Not provided | S0538 | Structural | 2013 | North Indian River Lagoon | Not provided | Not provided | Not provided | Wet Detention Effciency Calculation and TA | yes | 149.4667 | 1326.9148
3455 | City of Rockledge | North IRL | B | IR8-11 | 0.36 | 0.48 | 0.076978 | 11.204 | 1.4824 | 0.86246 | 0.11411 | 1420 | Wholesale Sales and Services <Excluding warehouses associated with industrial use> | ROCK-17 | Barton Park Regional Detention System | 768.0739 | City of Rockledge | DEP | Barton Park Regional Detention System | "Wet detention" means the collection and temporary storage of stormwater in a permanently wet impoundment in such a manner as to provide for treatment through physical, chemical, and biological processes with subsequent gradual release of the stormwater. | Wet Detention Pond | Completed | 2010 | 2.823 | 1.249 | B | 757 | $2,600,000 | $40,000 | DEP | Not provided | S0538 | Structural | 2013 | North Indian River Lagoon | Not provided | Not provided | Not provided | Wet Detention Effciency Calculation and TA | yes | 98.6692 | 311.5171
3456 | City of Rockledge | North IRL | B | IR8-11 | 0.36 | 0.48 | 0.064524 | 11.204 | 1.4824 | 0.72293 | 0.095652 | 1430 | Professional Services | ROCK-17 | Barton Park Regional Detention System | 768.0739 | City of Rockledge | DEP | Barton Park Regional Detention System | "Wet detention" means the collection and temporary storage of stormwater in a permanently wet impoundment in such a manner as to provide for treatment through physical, chemical, and biological processes with subsequent gradual release of the stormwater. | Wet Detention Pond | Completed | 2010 | 2.823 | 1.249 | B | 757 | $2,600,000 | $40,000 | DEP | Not provided | S0538 | Structural | 2013 | North Indian River Lagoon | Not provided | Not provided | Not provided | Wet Detention Effciency Calculation and TA | yes | 89.3279 | 261.1207
3457 | City of Rockledge | North IRL | B | IR8-11 | 0.36 | 0.48 | 0.012788 | 11.204 | 1.4824 | 0.14327 | 0.018957 | 1720 | Religious | ROCK-17 | Barton Park Regional Detention System | 768.0739 | City of Rockledge | DEP | Barton Park Regional Detention System | "Wet detention" means the collection and temporary storage of stormwater in a permanently wet impoundment in such a manner as to provide for treatment through physical, chemical, and biological processes with subsequent gradual release of the stormwater. | Wet Detention Pond | Completed | 2010 | 2.823 | 1.249 | B | 757 | $2,600,000 | $40,000 | DEP | Not provided | S0538 | Structural | 2013 | North Indian River Lagoon | Not provided | Not provided | Not provided | Wet Detention Effciency Calculation and TA | yes | 28.9302 | 51.7498
3458 | City of Rockledge | North IRL | B | IR8-11 | 0.36 | 0.48 | 0.026933 | 7.426 | 1.0083 | 0.2 | 0.027155 | 1660 | Holding Ponds | ROCK-17 | Barton Park Regional Detention System | 768.0739 | City of Rockledge | DEP | Barton Park Regional Detention System | "Wet detention" means the collection and temporary storage of stormwater in a permanently wet impoundment in such a manner as to provide for treatment through physical, chemical, and biological processes with subsequent gradual release of the stormwater. | Wet Detention Pond | Completed | 2010 | 2.823 | 1.249 | B | 757 | $2,600,000 | $40,000 | DEP | Not provided | S0538 | Structural | 2013 | North Indian River Lagoon | Not provided | Not provided | Not provided | Wet Detention Effciency Calculation and TA | yes | 104.3763 | 108.9935
3459 | City of Rockledge | North IRL | B | IR8-11 | 0.36 | 0.48 | 0.59083 | 7.426 | 1.0083 | 4.3875 | 0.59571 | 1750 | Governmental | ROCK-17 | Barton Park Regional Detention System | 768.0739 | City of Rockledge | DEP | Barton Park Regional Detention System | "Wet detention" means the collection and temporary storage of stormwater in a permanently wet impoundment in such a manner as to provide for treatment through physical, chemical, and biological processes with subsequent gradual release of the stormwater. | Wet Detention Pond | Completed | 2010 | 2.823 | 1.249 | B | 757 | $2,600,000 | $40,000 | DEP | Not provided | S0538 | Structural | 2013 | North Indian River Lagoon | Not provided | Not provided | Not provided | Wet Detention Effciency Calculation and TA | yes | 195.6568 | 2391.0065
3460 | City of Rockledge | North IRL | B | IR8-11 | 0.36 | 0.48 | 0.029945 | 9.1876 | 1.2421 | 0.27512 | 0.037194 | 1400 | Commercial and Services | ROCK-17 | Barton Park Regional Detention System | 768.0739 | City of Rockledge | DEP | Barton Park Regional Detention System | "Wet detention" means the collection and temporary storage of stormwater in a permanently wet impoundment in such a manner as to provide for treatment through physical, chemical, and biological processes with subsequent gradual release of the stormwater. | Wet Detention Pond | Completed | 2010 | 2.823 | 1.249 | B | 757 | $2,600,000 | $40,000 | DEP | Not provided | S0538 | Structural | 2013 | North Indian River Lagoon | Not provided | Not provided | Not provided | Wet Detention Effciency Calculation and TA | yes | 112.9566 | 121.1835
3461 | City of Rockledge | North IRL | B | IR8-11 | 0.36 | 0.48 | 0.0017121 | 9.1876 | 1.2421 | 0.01573 | 0.0021266 | 8140 | Roads and Highways | ROCK-17 | Barton Park Regional Detention System | 768.0739 | City of Rockledge | DEP | Barton Park Regional Detention System | "Wet detention" means the collection and temporary storage of stormwater in a permanently wet impoundment in such a manner as to provide for treatment through physical, chemical, and biological processes with subsequent gradual release of the stormwater. | Wet Detention Pond | Completed | 2010 | 2.823 | 1.249 | B | 757 | $2,600,000 | $40,000 | DEP | Not provided | S0538 | Structural | 2013 | North Indian River Lagoon | Not provided | Not provided | Not provided | Wet Detention Effciency Calculation and TA | yes | 20.2185 | 6.9288
3462 | City of Rockledge | North IRL | B | IR8-11 | 0.36 | 0.48 | 0.51678 | 9.1876 | 1.2421 | 4.748 | 0.64187 | 1410 | Retail Sales and Services | ROCK-17 | Barton Park Regional Detention System | 768.0739 | City of Rockledge | DEP | Barton Park Regional Detention System | "Wet detention" means the collection and temporary storage of stormwater in a permanently wet impoundment in such a manner as to provide for treatment through physical, chemical, and biological processes with subsequent gradual release of the stormwater. | Wet Detention Pond | Completed | 2010 | 2.823 | 1.249 | B | 757 | $2,600,000 | $40,000 | DEP | Not provided | S0538 | Structural | 2013 | North Indian River Lagoon | Not provided | Not provided | Not provided | Wet Detention Effciency Calculation and TA | yes | 183.13 | 2091.3326
3463 | City of Rockledge | North IRL | B | IR8-11 | 0.36 | 0.48 | 0.61335 | 7.7484 | 1.0583 | 4.7524 | 0.64913 | 1720 | Religious | ROCK-17 | Barton Park Regional Detention System | 768.0739 | City of Rockledge | DEP | Barton Park Regional Detention System | "Wet detention" means the collection and temporary storage of stormwater in a permanently wet impoundment in such a manner as to provide for treatment through physical, chemical, and biological processes with subsequent gradual release of the stormwater. | Wet Detention Pond | Completed | 2010 | 2.823 | 1.249 | B | 757 | $2,600,000 | $40,000 | DEP | Not provided | S0538 | Structural | 2013 | North Indian River Lagoon | Not provided | Not provided | Not provided | Wet Detention Effciency Calculation and TA | yes | 196.8502 | 2482.1312
3464 | City of Rockledge | North IRL | B | IR8-11 | 0.36 | 0.48 | 0.0058533 | 9.9704 | 1.3039 | 0.05836 | 0.007632 | 1400 | Commercial and Services | ROCK-17 | Barton Park Regional Detention System | 768.0739 | City of Rockledge | DEP | Barton Park Regional Detention System | "Wet detention" means the collection and temporary storage of stormwater in a permanently wet impoundment in such a manner as to provide for treatment through physical, chemical, and biological processes with subsequent gradual release of the stormwater. | Wet Detention Pond | Completed | 2010 | 2.823 | 1.249 | B | 757 | $2,600,000 | $40,000 | DEP | Not provided | S0538 | Structural | 2013 | North Indian River Lagoon | Not provided | Not provided | Not provided | Wet Detention Effciency Calculation and TA | yes | 106.9527 | 23.6876
3465 | City of Rockledge | North IRL | B | IR8-11 | 0.36 | 0.48 | 0.13683 | 9.9704 | 1.3039 | 1.3643 | 0.17841 | 1410 | Retail Sales and Services | ROCK-17 | Barton Park Regional Detention System | 768.0739 | City of Rockledge | DEP | Barton Park Regional Detention System | "Wet detention" means the collection and temporary storage of stormwater in a permanently wet impoundment in such a manner as to provide for treatment through physical, chemical, and biological processes with subsequent gradual release of the stormwater. | Wet Detention Pond | Completed | 2010 | 2.823 | 1.249 | B | 757 | $2,600,000 | $40,000 | DEP | Not provided | S0538 | Structural | 2013 | North Indian River Lagoon | Not provided | Not provided | Not provided | Wet Detention Effciency Calculation and TA | yes | 125.1097 | 553.7443
3466 | City of Rockledge | North IRL | B | IR8-11 | 0.36 | 0.48 | 0.040114 | 0.81147 | 0.014096 | 0.032551 | 0.00056544 | 1660 | Holding Ponds | ROCK-17 | Barton Park Regional Detention System | 768.0739 | City of Rockledge | DEP | Barton Park Regional Detention System | "Wet detention" means the collection and temporary storage of stormwater in a permanently wet impoundment in such a manner as to provide for treatment through physical, chemical, and biological processes with subsequent gradual release of the stormwater. | Wet Detention Pond | Completed | 2010 | 2.823 | 1.249 | B | 757 | $2,600,000 | $40,000 | DEP | Not provided | S0538 | Structural | 2013 | North Indian River Lagoon | Not provided | Not provided | Not provided | Wet Detention Effciency Calculation and TA | yes | 91.1285 | 162.3349
3467 | Natural Lands | North IRL | B | IR8-11 | 0.36 | 0.48 | 0.31245 | 0.81147 | 0.014096 | 0.25355 | 0.0044043 | 6460 | Mixed scrub-shrub wetland | ROCK-17 | Barton Park Regional Detention System | 768.0739 | City of Rockledge | DEP | Barton Park Regional Detention System | "Wet detention" means the collection and temporary storage of stormwater in a permanently wet impoundment in such a manner as to provide for treatment through physical, chemical, and biological processes with subsequent gradual release of the stormwater. | Wet Detention Pond | Completed | 2010 | 2.823 | 1.249 | B | 757 | $2,600,000 | $40,000 | DEP | Not provided | S0538 | Structural | 2013 | North Indian River Lagoon | Not provided | Not provided | Not provided | Wet Detention Effciency Calculation and TA | yes | 151.7767 | 1264.4473
3468 | City of Rockledge | North IRL | B | IR8-11 | 0.36 | 0.48 | 0.2652 | 0.81147 | 0.014096 | 0.2152 | 0.0037382 | 7420 | Borrow areas | ROCK-17 | Barton Park Regional Detention System | 768.0739 | City of Rockledge | DEP | Barton Park Regional Detention System | "Wet detention" means the collection and temporary storage of stormwater in a permanently wet impoundment in such a manner as to provide for treatment through physical, chemical, and biological processes with subsequent gradual release of the stormwater. | Wet Detention Pond | Completed | 2010 | 2.823 | 1.249 | B | 757 | $2,600,000 | $40,000 | DEP | Not provided | S0538 | Structural | 2013 | North Indian River Lagoon | Not provided | Not provided | Not provided | Wet Detention Effciency Calculation and TA | yes | 143.4954 | 1073.2178
3469 | City of Rockledge | North IRL | B | IR8-11 | 0.36 | 0.48 | 0.61776 | 6.389 | 0.86234 | 3.9469 | 0.53273 | 1660 | Holding Ponds | ROCK-17 | Barton Park Regional Detention System | 768.0739 | City of Rockledge | DEP | Barton Park Regional Detention System | "Wet detention" means the collection and temporary storage of stormwater in a permanently wet impoundment in such a manner as to provide for treatment through physical, chemical, and biological processes with subsequent gradual release of the stormwater. | Wet Detention Pond | Completed | 2010 | 2.823 | 1.249 | B | 757 | $2,600,000 | $40,000 | DEP | Not provided | S0538 | Structural | 2013 | North Indian River Lagoon | Not provided | Not provided | Not provided | Wet Detention Effciency Calculation and TA | yes | 200 | 2500
3470 | City of Rockledge | North IRL | B | IR8-11 | 0.36 | 0.48 | 0.18354 | 10.7185 | 1.9334 | 1.9673 | 0.35485 | 1300 | Residential, High Density | ROCK-17 | Barton Park Regional Detention System | 768.0739 | City of Rockledge | DEP | Barton Park Regional Detention System | "Wet detention" means the collection and temporary storage of stormwater in a permanently wet impoundment in such a manner as to provide for treatment through physical, chemical, and biological processes with subsequent gradual release of the stormwater. | Wet Detention Pond | Completed | 2010 | 2.823 | 1.249 | B | 757 | $2,600,000 | $40,000 | DEP | Not provided | S0538 | Structural | 2013 | North Indian River Lagoon | Not provided | Not provided | Not provided | Wet Detention Effciency Calculation and TA | yes | 132.7193 | 742.7633
3471 | City of Rockledge | North IRL | B | IR8-11 | 0.36 | 0.48 | 8.8455e-05 | 10.7185 | 1.9334 | 0.0009481 | 0.00017102 | 1300 | Residential, High Density | ROCK-17 | Barton Park Regional Detention System | 768.0739 | City of Rockledge | DEP | Barton Park Regional Detention System | "Wet detention" means the collection and temporary storage of stormwater in a permanently wet impoundment in such a manner as to provide for treatment through physical, chemical, and biological processes with subsequent gradual release of the stormwater. | Wet Detention Pond | Completed | 2010 | 2.823 | 1.249 | B | 757 | $2,600,000 | $40,000 | DEP | Not provided | S0538 | Structural | 2013 | North Indian River Lagoon | Not provided | Not provided | Not provided | Wet Detention Effciency Calculation and TA | yes | 11.3145 | 0.35797
3472 | City of Rockledge | North IRL | B | IR8-11 | 0.36 | 0.48 | 0.088864 | 10.7185 | 1.9334 | 0.95249 | 0.17181 | 1700 | Institutional (Educational,religious,health and military facilities) | ROCK-17 | Barton Park Regional Detention System | 768.0739 | City of Rockledge | DEP | Barton Park Regional Detention System | "Wet detention" means the collection and temporary storage of stormwater in a permanently wet impoundment in such a manner as to provide for treatment through physical, chemical, and biological processes with subsequent gradual release of the stormwater. | Wet Detention Pond | Completed | 2010 | 2.823 | 1.249 | B | 757 | $2,600,000 | $40,000 | DEP | Not provided | S0538 | Structural | 2013 | North Indian River Lagoon | Not provided | Not provided | Not provided | Wet Detention Effciency Calculation and TA | yes | 76.0875 | 359.6196
3473 | City of Rockledge | North IRL | B | IR8-11 | 0.36 | 0.48 | 0.094638 | 10.7185 | 1.9334 | 1.0144 | 0.18297 | 1330 | Residential, High density; Multiple Dwelling Units, Low Rise <Two stories or less> | ROCK-17 | Barton Park Regional Detention System | 768.0739 | City of Rockledge | DEP | Barton Park Regional Detention System | "Wet detention" means the collection and temporary storage of stormwater in a permanently wet impoundment in such a manner as to provide for treatment through physical, chemical, and biological processes with subsequent gradual release of the stormwater. | Wet Detention Pond | Completed | 2010 | 2.823 | 1.249 | B | 757 | $2,600,000 | $40,000 | DEP | Not provided | S0538 | Structural | 2013 | North Indian River Lagoon | Not provided | Not provided | Not provided | Wet Detention Effciency Calculation and TA | yes | 79.4348 | 382.9869
3474 | City of Rockledge | North IRL | B | IR8-11 | 0.36 | 0.48 | 0.090727 | 10.7185 | 1.9334 | 0.97246 | 0.17541 | 1210 | Fixed Single Family Units | ROCK-17 | Barton Park Regional Detention System | 768.0739 | City of Rockledge | DEP | Barton Park Regional Detention System | "Wet detention" means the collection and temporary storage of stormwater in a permanently wet impoundment in such a manner as to provide for treatment through physical, chemical, and biological processes with subsequent gradual release of the stormwater. | Wet Detention Pond | Completed | 2010 | 2.823 | 1.249 | B | 757 | $2,600,000 | $40,000 | DEP | Not provided | S0538 | Structural | 2013 | North Indian River Lagoon | Not provided | Not provided | Not provided | Wet Detention Effciency Calculation and TA | yes | 83.0189 | 367.161
3475 | City of Rockledge | North IRL | B | IR8-11 | 0.36 | 0.48 | 0.046398 | 10.7185 | 1.9334 | 0.49731 | 0.089704 | 1330 | Residential, High density; Multiple Dwelling Units, Low Rise <Two stories or less> | ROCK-17 | Barton Park Regional Detention System | 768.0739 | City of Rockledge | DEP | Barton Park Regional Detention System | "Wet detention" means the collection and temporary storage of stormwater in a permanently wet impoundment in such a manner as to provide for treatment through physical, chemical, and biological processes with subsequent gradual release of the stormwater. | Wet Detention Pond | Completed | 2010 | 2.823 | 1.249 | B | 757 | $2,600,000 | $40,000 | DEP | Not provided | S0538 | Structural | 2013 | North Indian River Lagoon | Not provided | Not provided | Not provided | Wet Detention Effciency Calculation and TA | yes | 58.7417 | 187.7652
3476 | City of Rockledge | North IRL | B | IR8-11 | 0.36 | 0.48 | 0.11351 | 10.7185 | 1.9334 | 1.2166 | 0.21945 | 1330 | Residential, High density; Multiple Dwelling Units, Low Rise <Two stories or less> | ROCK-17 | Barton Park Regional Detention System | 768.0739 | City of Rockledge | DEP | Barton Park Regional Detention System | "Wet detention" means the collection and temporary storage of stormwater in a permanently wet impoundment in such a manner as to provide for treatment through physical, chemical, and biological processes with subsequent gradual release of the stormwater. | Wet Detention Pond | Completed | 2010 | 2.823 | 1.249 | B | 757 | $2,600,000 | $40,000 | DEP | Not provided | S0538 | Structural | 2013 | North Indian River Lagoon | Not provided | Not provided | Not provided | Wet Detention Effciency Calculation and TA | yes | 87.7878 | 459.346
3477 | City of Rockledge | North IRL | B | IR8-11 | 0.36 | 0.48 | 0.18252 | 4.5955 | 0.73372 | 0.83876 | 0.13392 | 1300 | Residential, High Density | ROCK-17 | Barton Park Regional Detention System | 768.0739 | City of Rockledge | DEP | Barton Park Regional Detention System | "Wet detention" means the collection and temporary storage of stormwater in a permanently wet impoundment in such a manner as to provide for treatment through physical, chemical, and biological processes with subsequent gradual release of the stormwater. | Wet Detention Pond | Completed | 2010 | 2.823 | 1.249 | B | 757 | $2,600,000 | $40,000 | DEP | Not provided | S0538 | Structural | 2013 | North Indian River Lagoon | Not provided | Not provided | Not provided | Wet Detention Effciency Calculation and TA | yes | 155.7181 | 738.6191
3478 | Natural Lands | North IRL | B | IR8-11 | 0.36 | 0.48 | 0.11687 | 4.5955 | 0.73372 | 0.53706 | 0.085747 | 5300 | Reservoirs | ROCK-17 | Barton Park Regional Detention System | 768.0739 | City of Rockledge | DEP | Barton Park Regional Detention System | "Wet detention" means the collection and temporary storage of stormwater in a permanently wet impoundment in such a manner as to provide for treatment through physical, chemical, and biological processes with subsequent gradual release of the stormwater. | Wet Detention Pond | Completed | 2010 | 2.823 | 1.249 | B | 757 | $2,600,000 | $40,000 | DEP | Not provided | S0538 | Structural | 2013 | North Indian River Lagoon | Not provided | Not provided | Not provided | Wet Detention Effciency Calculation and TA | yes | 108.0598 | 472.9369
3479 | City of Rockledge | North IRL | B | IR8-11 | 0.36 | 0.48 | 0.10898 | 4.5955 | 0.73372 | 0.5008 | 0.079958 | 1210 | Fixed Single Family Units | ROCK-17 | Barton Park Regional Detention System | 768.0739 | City of Rockledge | DEP | Barton Park Regional Detention System | "Wet detention" means the collection and temporary storage of stormwater in a permanently wet impoundment in such a manner as to provide for treatment through physical, chemical, and biological processes with subsequent gradual release of the stormwater. | Wet Detention Pond | Completed | 2010 | 2.823 | 1.249 | B | 757 | $2,600,000 | $40,000 | DEP | Not provided | S0538 | Structural | 2013 | North Indian River Lagoon | Not provided | Not provided | Not provided | Wet Detention Effciency Calculation and TA | yes | 96.8562 | 441.0102
3480 | City of Rockledge | North IRL | B | IR8-11 | 0.36 | 0.48 | 0.12347 | 4.5955 | 0.73372 | 0.56741 | 0.090594 | 1210 | Fixed Single Family Units | ROCK-17 | Barton Park Regional Detention System | 768.0739 | City of Rockledge | DEP | Barton Park Regional Detention System | "Wet detention" means the collection and temporary storage of stormwater in a permanently wet impoundment in such a manner as to provide for treatment through physical, chemical, and biological processes with subsequent gradual release of the stormwater. | Wet Detention Pond | Completed | 2010 | 2.823 | 1.249 | B | 757 | $2,600,000 | $40,000 | DEP | Not provided | S0538 | Structural | 2013 | North Indian River Lagoon | Not provided | Not provided | Not provided | Wet Detention Effciency Calculation and TA | yes | 95.4497 | 499.67
3481 | City of Rockledge | North IRL | B | IR8-11 | 0.36 | 0.48 | 0.074575 | 4.5955 | 0.73372 | 0.34271 | 0.054717 | 1210 | Fixed Single Family Units | ROCK-17 | Barton Park Regional Detention System | 768.0739 | City of Rockledge | DEP | Barton Park Regional Detention System | "Wet detention" means the collection and temporary storage of stormwater in a permanently wet impoundment in such a manner as to provide for treatment through physical, chemical, and biological processes with subsequent gradual release of the stormwater. | Wet Detention Pond | Completed | 2010 | 2.823 | 1.249 | B | 757 | $2,600,000 | $40,000 | DEP | Not provided | S0538 | Structural | 2013 | North Indian River Lagoon | Not provided | Not provided | Not provided | Wet Detention Effciency Calculation and TA | yes | 74.5449 | 301.7927
3482 | City of Rockledge | North IRL | B | IR8-11 | 0.36 | 0.48 | 0.01136 | 4.5955 | 0.73372 | 0.052204 | 0.0083349 | 1210 | Fixed Single Family Units | ROCK-17 | Barton Park Regional Detention System | 768.0739 | City of Rockledge | DEP | Barton Park Regional Detention System | "Wet detention" means the collection and temporary storage of stormwater in a permanently wet impoundment in such a manner as to provide for treatment through physical, chemical, and biological processes with subsequent gradual release of the stormwater. | Wet Detention Pond | Completed | 2010 | 2.823 | 1.249 | B | 757 | $2,600,000 | $40,000 | DEP | Not provided | S0538 | Structural | 2013 | North Indian River Lagoon | Not provided | Not provided | Not provided | Wet Detention Effciency Calculation and TA | yes | 29.4378 | 45.9711
3483 | City of Rockledge | North IRL | B | IR8-11 | 0.36 | 0.48 | 0.22969 | 10.8399 | 1.871 | 2.4898 | 0.42974 | 1200 | Residential, Medium Density-Two-five dwellingunits per acre | ROCK-17 | Barton Park Regional Detention System | 768.0739 | City of Rockledge | DEP | Barton Park Regional Detention System | "Wet detention" means the collection and temporary storage of stormwater in a permanently wet impoundment in such a manner as to provide for treatment through physical, chemical, and biological processes with subsequent gradual release of the stormwater. | Wet Detention Pond | Completed | 2010 | 2.823 | 1.249 | B | 757 | $2,600,000 | $40,000 | DEP | Not provided | S0538 | Structural | 2013 | North Indian River Lagoon | Not provided | Not provided | Not provided | Wet Detention Effciency Calculation and TA | yes | 137.2095 | 929.5199
3484 | City of Rockledge | North IRL | B | IR8-11 | 0.36 | 0.48 | 0.055506 | 10.8399 | 1.871 | 0.60168 | 0.10385 | 1400 | Commercial and Services | ROCK-17 | Barton Park Regional Detention System | 768.0739 | City of Rockledge | DEP | Barton Park Regional Detention System | "Wet detention" means the collection and temporary storage of stormwater in a permanently wet impoundment in such a manner as to provide for treatment through physical, chemical, and biological processes with subsequent gradual release of the stormwater. | Wet Detention Pond | Completed | 2010 | 2.823 | 1.249 | B | 757 | $2,600,000 | $40,000 | DEP | Not provided | S0538 | Structural | 2013 | North Indian River Lagoon | Not provided | Not provided | Not provided | Wet Detention Effciency Calculation and TA | yes | 118.4141 | 224.6254
3485 | City of Rockledge | North IRL | B | IR8-11 | 0.36 | 0.48 | 0.27196 | 10.8399 | 1.871 | 2.948 | 0.50882 | 1300 | Residential, High Density | ROCK-17 | Barton Park Regional Detention System | 768.0739 | City of Rockledge | DEP | Barton Park Regional Detention System | "Wet detention" means the collection and temporary storage of stormwater in a permanently wet impoundment in such a manner as to provide for treatment through physical, chemical, and biological processes with subsequent gradual release of the stormwater. | Wet Detention Pond | Completed | 2010 | 2.823 | 1.249 | B | 757 | $2,600,000 | $40,000 | DEP | Not provided | S0538 | Structural | 2013 | North Indian River Lagoon | Not provided | Not provided | Not provided | Wet Detention Effciency Calculation and TA | yes | 144.0312 | 1100.5708
3486 | City of Rockledge | North IRL | B | IR8-11 | 0.36 | 0.48 | 0.060611 | 10.8399 | 1.871 | 0.65702 | 0.1134 | 1300 | Residential, High Density | ROCK-17 | Barton Park Regional Detention System | 768.0739 | City of Rockledge | DEP | Barton Park Regional Detention System | "Wet detention" means the collection and temporary storage of stormwater in a permanently wet impoundment in such a manner as to provide for treatment through physical, chemical, and biological processes with subsequent gradual release of the stormwater. | Wet Detention Pond | Completed | 2010 | 2.823 | 1.249 | B | 757 | $2,600,000 | $40,000 | DEP | Not provided | S0538 | Structural | 2013 | North Indian River Lagoon | Not provided | Not provided | Not provided | Wet Detention Effciency Calculation and TA | yes | 80.8643 | 245.2839
3487 | City of Rockledge | North IRL | B | IR8-11 | 0.36 | 0.48 | 0.12297 | 10.1137 | 1.5 | 1.2437 | 0.18446 | 1200 | Residential, Medium Density-Two-five dwellingunits per acre | ROCK-17 | Barton Park Regional Detention System | 768.0739 | City of Rockledge | DEP | Barton Park Regional Detention System | "Wet detention" means the collection and temporary storage of stormwater in a permanently wet impoundment in such a manner as to provide for treatment through physical, chemical, and biological processes with subsequent gradual release of the stormwater. | Wet Detention Pond | Completed | 2010 | 2.823 | 1.249 | B | 757 | $2,600,000 | $40,000 | DEP | Not provided | S0538 | Structural | 2013 | North Indian River Lagoon | Not provided | Not provided | Not provided | Wet Detention Effciency Calculation and TA | yes | 101.4808 | 497.6619
3488 | City of Rockledge | North IRL | B | IR8-11 | 0.36 | 0.48 | 0.038441 | 10.1137 | 1.5 | 0.38878 | 0.057661 | 1210 | Fixed Single Family Units | ROCK-17 | Barton Park Regional Detention System | 768.0739 | City of Rockledge | DEP | Barton Park Regional Detention System | "Wet detention" means the collection and temporary storage of stormwater in a permanently wet impoundment in such a manner as to provide for treatment through physical, chemical, and biological processes with subsequent gradual release of the stormwater. | Wet Detention Pond | Completed | 2010 | 2.823 | 1.249 | B | 757 | $2,600,000 | $40,000 | DEP | Not provided | S0538 | Structural | 2013 | North Indian River Lagoon | Not provided | Not provided | Not provided | Wet Detention Effciency Calculation and TA | yes | 49.8977 | 155.5638
3489 | City of Rockledge | North IRL | B | IR8-11 | 0.36 | 0.48 | 0.11004 | 10.1137 | 1.5 | 1.113 | 0.16507 | 1210 | Fixed Single Family Units | ROCK-17 | Barton Park Regional Detention System | 768.0739 | City of Rockledge | DEP | Barton Park Regional Detention System | "Wet detention" means the collection and temporary storage of stormwater in a permanently wet impoundment in such a manner as to provide for treatment through physical, chemical, and biological processes with subsequent gradual release of the stormwater. | Wet Detention Pond | Completed | 2010 | 2.823 | 1.249 | B | 757 | $2,600,000 | $40,000 | DEP | Not provided | S0538 | Structural | 2013 | North Indian River Lagoon | Not provided | Not provided | Not provided | Wet Detention Effciency Calculation and TA | yes | 86.0623 | 445.3349
3490 | City of Rockledge | North IRL | B | IR8-11 | 0.36 | 0.48 | 0.17918 | 10.1137 | 1.5 | 1.8122 | 0.26877 | 1210 | Fixed Single Family Units | ROCK-17 | Barton Park Regional Detention System | 768.0739 | City of Rockledge | DEP | Barton Park Regional Detention System | "Wet detention" means the collection and temporary storage of stormwater in a permanently wet impoundment in such a manner as to provide for treatment through physical, chemical, and biological processes with subsequent gradual release of the stormwater. | Wet Detention Pond | Completed | 2010 | 2.823 | 1.249 | B | 757 | $2,600,000 | $40,000 | DEP | Not provided | S0538 | Structural | 2013 | North Indian River Lagoon | Not provided | Not provided | Not provided | Wet Detention Effciency Calculation and TA | yes | 146.4188 | 725.114
3491 | City of Rockledge | North IRL | B | IR8-11 | 0.36 | 0.48 | 0.14114 | 0.74133 | 0.17468 | 0.10463 | 0.024655 | 1300 | Residential, High Density | ROCK-17 | Barton Park Regional Detention System | 768.0739 | City of Rockledge | DEP | Barton Park Regional Detention System | "Wet detention" means the collection and temporary storage of stormwater in a permanently wet impoundment in such a manner as to provide for treatment through physical, chemical, and biological processes with subsequent gradual release of the stormwater. | Wet Detention Pond | Completed | 2010 | 2.823 | 1.249 | B | 757 | $2,600,000 | $40,000 | DEP | Not provided | S0538 | Structural | 2013 | North Indian River Lagoon | Not provided | Not provided | Not provided | Wet Detention Effciency Calculation and TA | yes | 122.4075 | 571.1781
3492 | Natural Lands | North IRL | B | IR8-11 | 0.36 | 0.48 | 0.28879 | 0.74133 | 0.17468 | 0.21409 | 0.050447 | 5300 | Reservoirs | ROCK-17 | Barton Park Regional Detention System | 768.0739 | City of Rockledge | DEP | Barton Park Regional Detention System | "Wet detention" means the collection and temporary storage of stormwater in a permanently wet impoundment in such a manner as to provide for treatment through physical, chemical, and biological processes with subsequent gradual release of the stormwater. | Wet Detention Pond | Completed | 2010 | 2.823 | 1.249 | B | 757 | $2,600,000 | $40,000 | DEP | Not provided | S0538 | Structural | 2013 | North Indian River Lagoon | Not provided | Not provided | Not provided | Wet Detention Effciency Calculation and TA | yes | 149.9944 | 1168.6939
3493 | City of Rockledge | North IRL | B | IR8-11 | 0.36 | 0.48 | 0.00047064 | 0.74133 | 0.17468 | 0.0003489 | 8.2213e-05 | 1210 | Fixed Single Family Units | ROCK-17 | Barton Park Regional Detention System | 768.0739 | City of Rockledge | DEP | Barton Park Regional Detention System | "Wet detention" means the collection and temporary storage of stormwater in a permanently wet impoundment in such a manner as to provide for treatment through physical, chemical, and biological processes with subsequent gradual release of the stormwater. | Wet Detention Pond | Completed | 2010 | 2.823 | 1.249 | B | 757 | $2,600,000 | $40,000 | DEP | Not provided | S0538 | Structural | 2013 | North Indian River Lagoon | Not provided | Not provided | Not provided | Wet Detention Effciency Calculation and TA | yes | 8.2609 | 1.9046
3494 | City of Rockledge | North IRL | B | IR8-11 | 0.36 | 0.48 | 0.035693 | 0.74133 | 0.17468 | 0.02646 | 0.0062349 | 1210 | Fixed Single Family Units | ROCK-17 | Barton Park Regional Detention System | 768.0739 | City of Rockledge | DEP | Barton Park Regional Detention System | "Wet detention" means the collection and temporary storage of stormwater in a permanently wet impoundment in such a manner as to provide for treatment through physical, chemical, and biological processes with subsequent gradual release of the stormwater. | Wet Detention Pond | Completed | 2010 | 2.823 | 1.249 | B | 757 | $2,600,000 | $40,000 | DEP | Not provided | S0538 | Structural | 2013 | North Indian River Lagoon | Not provided | Not provided | Not provided | Wet Detention Effciency Calculation and TA | yes | 48.8671 | 144.4437
3495 | City of Rockledge | North IRL | B | IR8-11 | 0.36 | 0.48 | 0.066228 | 0.74133 | 0.17468 | 0.049097 | 0.011569 | 1210 | Fixed Single Family Units | ROCK-17 | Barton Park Regional Detention System | 768.0739 | City of Rockledge | DEP | Barton Park Regional Detention System | "Wet detention" means the collection and temporary storage of stormwater in a permanently wet impoundment in such a manner as to provide for treatment through physical, chemical, and biological processes with subsequent gradual release of the stormwater. | Wet Detention Pond | Completed | 2010 | 2.823 | 1.249 | B | 757 | $2,600,000 | $40,000 | DEP | Not provided | S0538 | Structural | 2013 | North Indian River Lagoon | Not provided | Not provided | Not provided | Wet Detention Effciency Calculation and TA | yes | 65.7746 | 268.017
3496 | City of Rockledge | North IRL | B | IR8-11 | 0.36 | 0.48 | 0.069286 | 0.74133 | 0.17468 | 0.051364 | 0.012103 | 1210 | Fixed Single Family Units | ROCK-17 | Barton Park Regional Detention System | 768.0739 | City of Rockledge | DEP | Barton Park Regional Detention System | "Wet detention" means the collection and temporary storage of stormwater in a permanently wet impoundment in such a manner as to provide for treatment through physical, chemical, and biological processes with subsequent gradual release of the stormwater. | Wet Detention Pond | Completed | 2010 | 2.823 | 1.249 | B | 757 | $2,600,000 | $40,000 | DEP | Not provided | S0538 | Structural | 2013 | North Indian River Lagoon | Not provided | Not provided | Not provided | Wet Detention Effciency Calculation and TA | yes | 67.1537 | 280.3914
3497 | City of Rockledge | North IRL | B | IR8-11 | 0.36 | 0.48 | 0.016154 | 0.74133 | 0.17468 | 0.011975 | 0.0028218 | 1210 | Fixed Single Family Units | ROCK-17 | Barton Park Regional Detention System | 768.0739 | City of Rockledge | DEP | Barton Park Regional Detention System | "Wet detention" means the collection and temporary storage of stormwater in a permanently wet impoundment in such a manner as to provide for treatment through physical, chemical, and biological processes with subsequent gradual release of the stormwater. | Wet Detention Pond | Completed | 2010 | 2.823 | 1.249 | B | 757 | $2,600,000 | $40,000 | DEP | Not provided | S0538 | Structural | 2013 | North Indian River Lagoon | Not provided | Not provided | Not provided | Wet Detention Effciency Calculation and TA | yes | 40.2438 | 65.3713
3498 | Natural Lands | North IRL | B | IR8-11 | 0.36 | 0.48 | 0.43397 | 6.4215 | 0.70247 | 2.7867 | 0.30485 | 4340 | Hardwood Conifer Mixed | ROCK-17 | Barton Park Regional Detention System | 768.0739 | City of Rockledge | DEP | Barton Park Regional Detention System | "Wet detention" means the collection and temporary storage of stormwater in a permanently wet impoundment in such a manner as to provide for treatment through physical, chemical, and biological processes with subsequent gradual release of the stormwater. | Wet Detention Pond | Completed | 2010 | 2.823 | 1.249 | B | 757 | $2,600,000 | $40,000 | DEP | Not provided | S0538 | Structural | 2013 | North Indian River Lagoon | Not provided | Not provided | Not provided | Wet Detention Effciency Calculation and TA | yes | 172.7666 | 1756.1952
3499 | Natural Lands | North IRL | B | IR8-11 | 0.36 | 0.48 | 0.1838 | 6.4215 | 0.70247 | 1.1803 | 0.12911 | 6300 | Wetland Forested Mixed | ROCK-17 | Barton Park Regional Detention System | 768.0739 | City of Rockledge | DEP | Barton Park Regional Detention System | "Wet detention" means the collection and temporary storage of stormwater in a permanently wet impoundment in such a manner as to provide for treatment through physical, chemical, and biological processes with subsequent gradual release of the stormwater. | Wet Detention Pond | Completed | 2010 | 2.823 | 1.249 | B | 757 | $2,600,000 | $40,000 | DEP | Not provided | S0538 | Structural | 2013 | North Indian River Lagoon | Not provided | Not provided | Not provided | Wet Detention Effciency Calculation and TA | yes | 134.0611 | 743.8048
3500 | City of Rockledge | North IRL | B | IR8-11 | 0.36 | 0.48 | 0.016022 | 9.5538 | 1.3865 | 0.15307 | 0.022215 | 1200 | Residential, Medium Density-Two-five dwellingunits per acre | ROCK-17 | Barton Park Regional Detention System | 768.0739 | City of Rockledge | DEP | Barton Park Regional Detention System | "Wet detention" means the collection and temporary storage of stormwater in a permanently wet impoundment in such a manner as to provide for treatment through physical, chemical, and biological processes with subsequent gradual release of the stormwater. | Wet Detention Pond | Completed | 2010 | 2.823 | 1.249 | B | 757 | $2,600,000 | $40,000 | DEP | Not provided | S0538 | Structural | 2013 | North Indian River Lagoon | Not provided | Not provided | Not provided | Wet Detention Effciency Calculation and TA | yes | 44.0693 | 64.8402
3501 | City of Rockledge | North IRL | B | IR8-11 | 0.36 | 0.48 | 0.094672 | 9.5538 | 1.3865 | 0.90448 | 0.13126 | 1210 | Fixed Single Family Units | ROCK-17 | Barton Park Regional Detention System | 768.0739 | City of Rockledge | DEP | Barton Park Regional Detention System | "Wet detention" means the collection and temporary storage of stormwater in a permanently wet impoundment in such a manner as to provide for treatment through physical, chemical, and biological processes with subsequent gradual release of the stormwater. | Wet Detention Pond | Completed | 2010 | 2.823 | 1.249 | B | 757 | $2,600,000 | $40,000 | DEP | Not provided | S0538 | Structural | 2013 | North Indian River Lagoon | Not provided | Not provided | Not provided | Wet Detention Effciency Calculation and TA | yes | 86.5949 | 383.1245
3502 | City of Rockledge | North IRL | B | IR8-11 | 0.36 | 0.48 | 0.010907 | 9.5538 | 1.3865 | 0.1042 | 0.015122 | 1210 | Fixed Single Family Units | ROCK-17 | Barton Park Regional Detention System | 768.0739 | City of Rockledge | DEP | Barton Park Regional Detention System | "Wet detention" means the collection and temporary storage of stormwater in a permanently wet impoundment in such a manner as to provide for treatment through physical, chemical, and biological processes with subsequent gradual release of the stormwater. | Wet Detention Pond | Completed | 2010 | 2.823 | 1.249 | B | 757 | $2,600,000 | $40,000 | DEP | Not provided | S0538 | Structural | 2013 | North Indian River Lagoon | Not provided | Not provided | Not provided | Wet Detention Effciency Calculation and TA | yes | 33.7013 | 44.1372
3503 | City of Rockledge | North IRL | B | IR8-11 | 0.36 | 0.48 | 0.30197 | 9.5538 | 1.3865 | 2.885 | 0.41868 | 1210 | Fixed Single Family Units | ROCK-17 | Barton Park Regional Detention System | 768.0739 | City of Rockledge | DEP | Barton Park Regional Detention System | "Wet detention" means the collection and temporary storage of stormwater in a permanently wet impoundment in such a manner as to provide for treatment through physical, chemical, and biological processes with subsequent gradual release of the stormwater. | Wet Detention Pond | Completed | 2010 | 2.823 | 1.249 | B | 757 | $2,600,000 | $40,000 | DEP | Not provided | S0538 | Structural | 2013 | North Indian River Lagoon | Not provided | Not provided | Not provided | Wet Detention Effciency Calculation and TA | yes | 135.2625 | 1222.0412
3504 | City of Rockledge | North IRL | B | IR8-11 | 0.36 | 0.48 | 0.19419 | 9.5538 | 1.3865 | 1.8553 | 0.26924 | 1750 | Governmental | ROCK-17 | Barton Park Regional Detention System | 768.0739 | City of Rockledge | DEP | Barton Park Regional Detention System | "Wet detention" means the collection and temporary storage of stormwater in a permanently wet impoundment in such a manner as to provide for treatment through physical, chemical, and biological processes with subsequent gradual release of the stormwater. | Wet Detention Pond | Completed | 2010 | 2.823 | 1.249 | B | 757 | $2,600,000 | $40,000 | DEP | Not provided | S0538 | Structural | 2013 | North Indian River Lagoon | Not provided | Not provided | Not provided | Wet Detention Effciency Calculation and TA | yes | 131.4472 | 785.857
3505 | City of Rockledge | North IRL | B | IR8-11 | 0.36 | 0.48 | 0.20829 | 9.2575 | 1.246 | 1.9283 | 0.25953 | 1400 | Commercial and Services | ROCK-17 | Barton Park Regional Detention System | 768.0739 | City of Rockledge | DEP | Barton Park Regional Detention System | "Wet detention" means the collection and temporary storage of stormwater in a permanently wet impoundment in such a manner as to provide for treatment through physical, chemical, and biological processes with subsequent gradual release of the stormwater. | Wet Detention Pond | Completed | 2010 | 2.823 | 1.249 | B | 757 | $2,600,000 | $40,000 | DEP | Not provided | S0538 | Structural | 2013 | North Indian River Lagoon | Not provided | Not provided | Not provided | Wet Detention Effciency Calculation and TA | yes | 133.725 | 842.9327
3506 | City of Rockledge | North IRL | B | IR8-11 | 0.36 | 0.48 | 0.027911 | 9.2575 | 1.246 | 0.25838 | 0.034776 | 1750 | Governmental | ROCK-17 | Barton Park Regional Detention System | 768.0739 | City of Rockledge | DEP | Barton Park Regional Detention System | "Wet detention" means the collection and temporary storage of stormwater in a permanently wet impoundment in such a manner as to provide for treatment through physical, chemical, and biological processes with subsequent gradual release of the stormwater. | Wet Detention Pond | Completed | 2010 | 2.823 | 1.249 | B | 757 | $2,600,000 | $40,000 | DEP | Not provided | S0538 | Structural | 2013 | North Indian River Lagoon | Not provided | Not provided | Not provided | Wet Detention Effciency Calculation and TA | yes | 104.589 | 112.9513
3507 | City of Rockledge | North IRL | B | IR8-11 | 0.36 | 0.48 | 0.38156 | 9.2575 | 1.246 | 3.5323 | 0.47541 | 1720 | Religious | ROCK-17 | Barton Park Regional Detention System | 768.0739 | City of Rockledge | DEP | Barton Park Regional Detention System | "Wet detention" means the collection and temporary storage of stormwater in a permanently wet impoundment in such a manner as to provide for treatment through physical, chemical, and biological processes with subsequent gradual release of the stormwater. | Wet Detention Pond | Completed | 2010 | 2.823 | 1.249 | B | 757 | $2,600,000 | $40,000 | DEP | Not provided | S0538 | Structural | 2013 | North Indian River Lagoon | Not provided | Not provided | Not provided | Wet Detention Effciency Calculation and TA | yes | 161.7862 | 1544.1159
3508 | City of Rockledge | North IRL | B | IR8-11 | 0.36 | 0.48 | 0.0005779 | 8.9276 | 1.159 | 0.0051592 | 0.00066977 | 1400 | Commercial and Services | ROCK-17 | Barton Park Regional Detention System | 768.0739 | City of Rockledge | DEP | Barton Park Regional Detention System | "Wet detention" means the collection and temporary storage of stormwater in a permanently wet impoundment in such a manner as to provide for treatment through physical, chemical, and biological processes with subsequent gradual release of the stormwater. | Wet Detention Pond | Completed | 2010 | 2.823 | 1.249 | B | 757 | $2,600,000 | $40,000 | DEP | Not provided | S0538 | Structural | 2013 | North Indian River Lagoon | Not provided | Not provided | Not provided | Wet Detention Effciency Calculation and TA | yes | 16.3988 | 2.3387
3509 | City of Rockledge | North IRL | B | IR8-11 | 0.36 | 0.48 | 0.073998 | 8.9276 | 1.159 | 0.66062 | 0.085761 | 8120 | Railroads | ROCK-17 | Barton Park Regional Detention System | 768.0739 | City of Rockledge | DEP | Barton Park Regional Detention System | "Wet detention" means the collection and temporary storage of stormwater in a permanently wet impoundment in such a manner as to provide for treatment through physical, chemical, and biological processes with subsequent gradual release of the stormwater. | Wet Detention Pond | Completed | 2010 | 2.823 | 1.249 | B | 757 | $2,600,000 | $40,000 | DEP | Not provided | S0538 | Structural | 2013 | North Indian River Lagoon | Not provided | Not provided | Not provided | Wet Detention Effciency Calculation and TA | yes | 101.3953 | 299.4588
3510 | City of Rockledge | North IRL | B | IR8-11 | 0.36 | 0.48 | 0.002875 | 8.9276 | 1.159 | 0.025666 | 0.003332 | 8140 | Roads and Highways | ROCK-17 | Barton Park Regional Detention System | 768.0739 | City of Rockledge | DEP | Barton Park Regional Detention System | "Wet detention" means the collection and temporary storage of stormwater in a permanently wet impoundment in such a manner as to provide for treatment through physical, chemical, and biological processes with subsequent gradual release of the stormwater. | Wet Detention Pond | Completed | 2010 | 2.823 | 1.249 | B | 757 | $2,600,000 | $40,000 | DEP | Not provided | S0538 | Structural | 2013 | North Indian River Lagoon | Not provided | Not provided | Not provided | Wet Detention Effciency Calculation and TA | yes | 91.9835 | 11.6345
3511 | City of Rockledge | North IRL | B | IR8-11 | 0.36 | 0.48 | 0.0019482 | 8.9276 | 1.159 | 0.017393 | 0.0022579 | 1410 | Retail Sales and Services | ROCK-17 | Barton Park Regional Detention System | 768.0739 | City of Rockledge | DEP | Barton Park Regional Detention System | "Wet detention" means the collection and temporary storage of stormwater in a permanently wet impoundment in such a manner as to provide for treatment through physical, chemical, and biological processes with subsequent gradual release of the stormwater. | Wet Detention Pond | Completed | 2010 | 2.823 | 1.249 | B | 757 | $2,600,000 | $40,000 | DEP | Not provided | S0538 | Structural | 2013 | North Indian River Lagoon | Not provided | Not provided | Not provided | Wet Detention Effciency Calculation and TA | yes | 16.1848 | 7.8841
3512 | Natural Lands | North IRL | B | IR8-11 | 0.36 | 0.48 | 0.60421 | 5.9533 | 0.67522 | 3.5971 | 0.40797 | 4340 | Hardwood Conifer Mixed | ROCK-17 | Barton Park Regional Detention System | 768.0739 | City of Rockledge | DEP | Barton Park Regional Detention System | "Wet detention" means the collection and temporary storage of stormwater in a permanently wet impoundment in such a manner as to provide for treatment through physical, chemical, and biological processes with subsequent gradual release of the stormwater. | Wet Detention Pond | Completed | 2010 | 2.823 | 1.249 | B | 757 | $2,600,000 | $40,000 | DEP | Not provided | S0538 | Structural | 2013 | North Indian River Lagoon | Not provided | Not provided | Not provided | Wet Detention Effciency Calculation and TA | yes | 194.9732 | 2445.1555
3513 | Natural Lands | North IRL | B | IR8-11 | 0.36 | 0.48 | 0.013552 | 5.9533 | 0.67522 | 0.080681 | 0.0091508 | 6300 | Wetland Forested Mixed | ROCK-17 | Barton Park Regional Detention System | 768.0739 | City of Rockledge | DEP | Barton Park Regional Detention System | "Wet detention" means the collection and temporary storage of stormwater in a permanently wet impoundment in such a manner as to provide for treatment through physical, chemical, and biological processes with subsequent gradual release of the stormwater. | Wet Detention Pond | Completed | 2010 | 2.823 | 1.249 | B | 757 | $2,600,000 | $40,000 | DEP | Not provided | S0538 | Structural | 2013 | North Indian River Lagoon | Not provided | Not provided | Not provided | Wet Detention Effciency Calculation and TA | yes | 41.2242 | 54.8445
3514 | City of Rockledge | North IRL | B | IR8-11 | 0.36 | 0.48 | 0.61704 | 7.7783 | 1.0624 | 4.7996 | 0.65557 | 1750 | Governmental | ROCK-17 | Barton Park Regional Detention System | 768.0739 | City of Rockledge | DEP | Barton Park Regional Detention System | "Wet detention" means the collection and temporary storage of stormwater in a permanently wet impoundment in such a manner as to provide for treatment through physical, chemical, and biological processes with subsequent gradual release of the stormwater. | Wet Detention Pond | Completed | 2010 | 2.823 | 1.249 | B | 757 | $2,600,000 | $40,000 | DEP | Not provided | S0538 | Structural | 2013 | North Indian River Lagoon | Not provided | Not provided | Not provided | Wet Detention Effciency Calculation and TA | yes | 198.6029 | 2497.0914
3515 | City of Rockledge | North IRL | B | IR8-11 | 0.36 | 0.48 | 0.48737 | 10.7331 | 1.9579 | 5.231 | 0.95423 | 1300 | Residential, High Density | ROCK-17 | Barton Park Regional Detention System | 768.0739 | City of Rockledge | DEP | Barton Park Regional Detention System | "Wet detention" means the collection and temporary storage of stormwater in a permanently wet impoundment in such a manner as to provide for treatment through physical, chemical, and biological processes with subsequent gradual release of the stormwater. | Wet Detention Pond | Completed | 2010 | 2.823 | 1.249 | B | 757 | $2,600,000 | $40,000 | DEP | Not provided | S0538 | Structural | 2013 | North Indian River Lagoon | Not provided | Not provided | Not provided | Wet Detention Effciency Calculation and TA | yes | 178.9184 | 1972.319
3516 | City of Rockledge | North IRL | B | IR8-11 | 0.36 | 0.48 | 0.13039 | 10.7331 | 1.9579 | 1.3995 | 0.2553 | 1430 | Professional Services | ROCK-17 | Barton Park Regional Detention System | 768.0739 | City of Rockledge | DEP | Barton Park Regional Detention System | "Wet detention" means the collection and temporary storage of stormwater in a permanently wet impoundment in such a manner as to provide for treatment through physical, chemical, and biological processes with subsequent gradual release of the stormwater. | Wet Detention Pond | Completed | 2010 | 2.823 | 1.249 | B | 757 | $2,600,000 | $40,000 | DEP | Not provided | S0538 | Structural | 2013 | North Indian River Lagoon | Not provided | Not provided | Not provided | Wet Detention Effciency Calculation and TA | yes | 121.1329 | 527.681
3517 | City of Rockledge | North IRL | B | IR8-11 | 0.36 | 0.48 | 0.61776 | 7.5038 | 1.0208 | 4.6356 | 0.63063 | 1750 | Governmental | ROCK-17 | Barton Park Regional Detention System | 768.0739 | City of Rockledge | DEP | Barton Park Regional Detention System | "Wet detention" means the collection and temporary storage of stormwater in a permanently wet impoundment in such a manner as to provide for treatment through physical, chemical, and biological processes with subsequent gradual release of the stormwater. | Wet Detention Pond | Completed | 2010 | 2.823 | 1.249 | B | 757 | $2,600,000 | $40,000 | DEP | Not provided | S0538 | Structural | 2013 | North Indian River Lagoon | Not provided | Not provided | Not provided | Wet Detention Effciency Calculation and TA | yes | 200 | 2500
3518 | City of Rockledge | North IRL | B | IR8-11 | 0.36 | 0.48 | 0.25423 | 11.459 | 2.2127 | 2.9132 | 0.56253 | 1300 | Residential, High Density | ROCK-17 | Barton Park Regional Detention System | 768.0739 | City of Rockledge | DEP | Barton Park Regional Detention System | "Wet detention" means the collection and temporary storage of stormwater in a permanently wet impoundment in such a manner as to provide for treatment through physical, chemical, and biological processes with subsequent gradual release of the stormwater. | Wet Detention Pond | Completed | 2010 | 2.823 | 1.249 | B | 757 | $2,600,000 | $40,000 | DEP | Not provided | S0538 | Structural | 2013 | North Indian River Lagoon | Not provided | Not provided | Not provided | Wet Detention Effciency Calculation and TA | yes | 151.0267 | 1028.8134
3519 | City of Rockledge | North IRL | B | IR8-11 | 0.36 | 0.48 | 0.036142 | 11.459 | 2.2127 | 0.41415 | 0.079973 | 1330 | Residential, High density; Multiple Dwelling Units, Low Rise <Two stories or less> | ROCK-17 | Barton Park Regional Detention System | 768.0739 | City of Rockledge | DEP | Barton Park Regional Detention System | "Wet detention" means the collection and temporary storage of stormwater in a permanently wet impoundment in such a manner as to provide for treatment through physical, chemical, and biological processes with subsequent gradual release of the stormwater. | Wet Detention Pond | Completed | 2010 | 2.823 | 1.249 | B | 757 | $2,600,000 | $40,000 | DEP | Not provided | S0538 | Structural | 2013 | North Indian River Lagoon | Not provided | Not provided | Not provided | Wet Detention Effciency Calculation and TA | yes | 63.0067 | 146.2626
3520 | City of Rockledge | North IRL | B | IR8-11 | 0.36 | 0.48 | 0.020083 | 11.459 | 2.2127 | 0.23013 | 0.044437 | 1330 | Residential, High density; Multiple Dwelling Units, Low Rise <Two stories or less> | ROCK-17 | Barton Park Regional Detention System | 768.0739 | City of Rockledge | DEP | Barton Park Regional Detention System | "Wet detention" means the collection and temporary storage of stormwater in a permanently wet impoundment in such a manner as to provide for treatment through physical, chemical, and biological processes with subsequent gradual release of the stormwater. | Wet Detention Pond | Completed | 2010 | 2.823 | 1.249 | B | 757 | $2,600,000 | $40,000 | DEP | Not provided | S0538 | Structural | 2013 | North Indian River Lagoon | Not provided | Not provided | Not provided | Wet Detention Effciency Calculation and TA | yes | 41.8432 | 81.2714
3521 | City of Rockledge | North IRL | B | IR8-11 | 0.36 | 0.48 | 0.07991 | 11.459 | 2.2127 | 0.91569 | 0.17682 | 1330 | Residential, High density; Multiple Dwelling Units, Low Rise <Two stories or less> | ROCK-17 | Barton Park Regional Detention System | 768.0739 | City of Rockledge | DEP | Barton Park Regional Detention System | "Wet detention" means the collection and temporary storage of stormwater in a permanently wet impoundment in such a manner as to provide for treatment through physical, chemical, and biological processes with subsequent gradual release of the stormwater. | Wet Detention Pond | Completed | 2010 | 2.823 | 1.249 | B | 757 | $2,600,000 | $40,000 | DEP | Not provided | S0538 | Structural | 2013 | North Indian River Lagoon | Not provided | Not provided | Not provided | Wet Detention Effciency Calculation and TA | yes | 75.7369 | 323.3832
3522 | City of Rockledge | North IRL | B | IR8-11 | 0.36 | 0.48 | 0.048015 | 11.459 | 2.2127 | 0.5502 | 0.10624 | 1330 | Residential, High density; Multiple Dwelling Units, Low Rise <Two stories or less> | ROCK-17 | Barton Park Regional Detention System | 768.0739 | City of Rockledge | DEP | Barton Park Regional Detention System | "Wet detention" means the collection and temporary storage of stormwater in a permanently wet impoundment in such a manner as to provide for treatment through physical, chemical, and biological processes with subsequent gradual release of the stormwater. | Wet Detention Pond | Completed | 2010 | 2.823 | 1.249 | B | 757 | $2,600,000 | $40,000 | DEP | Not provided | S0538 | Structural | 2013 | North Indian River Lagoon | Not provided | Not provided | Not provided | Wet Detention Effciency Calculation and TA | yes | 66.0821 | 194.3079
3523 | City of Rockledge | North IRL | B | IR8-11 | 0.36 | 0.48 | 0.10714 | 11.459 | 2.2127 | 1.2277 | 0.23707 | 1330 | Residential, High density; Multiple Dwelling Units, Low Rise <Two stories or less> | ROCK-17 | Barton Park Regional Detention System | 768.0739 | City of Rockledge | DEP | Barton Park Regional Detention System | "Wet detention" means the collection and temporary storage of stormwater in a permanently wet impoundment in such a manner as to provide for treatment through physical, chemical, and biological processes with subsequent gradual release of the stormwater. | Wet Detention Pond | Completed | 2010 | 2.823 | 1.249 | B | 757 | $2,600,000 | $40,000 | DEP | Not provided | S0538 | Structural | 2013 | North Indian River Lagoon | Not provided | Not provided | Not provided | Wet Detention Effciency Calculation and TA | yes | 84.3868 | 433.5741
3524 | City of Rockledge | North IRL | B | IR8-11 | 0.36 | 0.48 | 0.072251 | 11.459 | 2.2127 | 0.82792 | 0.15987 | 1330 | Residential, High density; Multiple Dwelling Units, Low Rise <Two stories or less> | ROCK-17 | Barton Park Regional Detention System | 768.0739 | City of Rockledge | DEP | Barton Park Regional Detention System | "Wet detention" means the collection and temporary storage of stormwater in a permanently wet impoundment in such a manner as to provide for treatment through physical, chemical, and biological processes with subsequent gradual release of the stormwater. | Wet Detention Pond | Completed | 2010 | 2.823 | 1.249 | B | 757 | $2,600,000 | $40,000 | DEP | Not provided | S0538 | Structural | 2013 | North Indian River Lagoon | Not provided | Not provided | Not provided | Wet Detention Effciency Calculation and TA | yes | 73.5604 | 292.3874
3525 | City of Rockledge | North IRL | B | IR8-11 | 0.36 | 0.48 | 0.0075512 | 7.8859 | 1.0764 | 0.059548 | 0.0081279 | 1400 | Commercial and Services | ROCK-17 | Barton Park Regional Detention System | 768.0739 | City of Rockledge | DEP | Barton Park Regional Detention System | "Wet detention" means the collection and temporary storage of stormwater in a permanently wet impoundment in such a manner as to provide for treatment through physical, chemical, and biological processes with subsequent gradual release of the stormwater. | Wet Detention Pond | Completed | 2010 | 2.823 | 1.249 | B | 757 | $2,600,000 | $40,000 | DEP | Not provided | S0538 | Structural | 2013 | North Indian River Lagoon | Not provided | Not provided | Not provided | Wet Detention Effciency Calculation and TA | yes | 35.1908 | 30.5586
3526 | City of Rockledge | North IRL | B | IR8-11 | 0.36 | 0.48 | 0.016258 | 7.8859 | 1.0764 | 0.12821 | 0.0175 | 1400 | Commercial and Services | ROCK-17 | Barton Park Regional Detention System | 768.0739 | City of Rockledge | DEP | Barton Park Regional Detention System | "Wet detention" means the collection and temporary storage of stormwater in a permanently wet impoundment in such a manner as to provide for treatment through physical, chemical, and biological processes with subsequent gradual release of the stormwater. | Wet Detention Pond | Completed | 2010 | 2.823 | 1.249 | B | 757 | $2,600,000 | $40,000 | DEP | Not provided | S0538 | Structural | 2013 | North Indian River Lagoon | Not provided | Not provided | Not provided | Wet Detention Effciency Calculation and TA | yes | 35.459 | 65.7947
3527 | City of Rockledge | North IRL | B | IR8-11 | 0.36 | 0.48 | 0.59395 | 7.8859 | 1.0764 | 4.6839 | 0.63932 | 1750 | Governmental | ROCK-17 | Barton Park Regional Detention System | 768.0739 | City of Rockledge | DEP | Barton Park Regional Detention System | "Wet detention" means the collection and temporary storage of stormwater in a permanently wet impoundment in such a manner as to provide for treatment through physical, chemical, and biological processes with subsequent gradual release of the stormwater. | Wet Detention Pond | Completed | 2010 | 2.823 | 1.249 | B | 757 | $2,600,000 | $40,000 | DEP | Not provided | S0538 | Structural | 2013 | North Indian River Lagoon | Not provided | Not provided | Not provided | Wet Detention Effciency Calculation and TA | yes | 188.7249 | 2403.6468
3528 | City of Rockledge | North IRL | B | IR8-11 | 0.36 | 0.48 | 0.080534 | 0 | 0 | 0 | 0 | 1660 | Holding Ponds | ROCK-17 | Barton Park Regional Detention System | 768.0739 | City of Rockledge | DEP | Barton Park Regional Detention System | "Wet detention" means the collection and temporary storage of stormwater in a permanently wet impoundment in such a manner as to provide for treatment through physical, chemical, and biological processes with subsequent gradual release of the stormwater. | Wet Detention Pond | Completed | 2010 | 2.823 | 1.249 | B | 757 | $2,600,000 | $40,000 | DEP | Not provided | S0538 | Structural | 2013 | North Indian River Lagoon | Not provided | Not provided | Not provided | Wet Detention Effciency Calculation and TA | yes | 105.0984 | 325.9092
3529 | Natural Lands | North IRL | B | IR8-11 | 0.36 | 0.48 | 0.16666 | 0 | 0 | 0 | 0 | 6300 | Wetland Forested Mixed | ROCK-17 | Barton Park Regional Detention System | 768.0739 | City of Rockledge | DEP | Barton Park Regional Detention System | "Wet detention" means the collection and temporary storage of stormwater in a permanently wet impoundment in such a manner as to provide for treatment through physical, chemical, and biological processes with subsequent gradual release of the stormwater. | Wet Detention Pond | Completed | 2010 | 2.823 | 1.249 | B | 757 | $2,600,000 | $40,000 | DEP | Not provided | S0538 | Structural | 2013 | North Indian River Lagoon | Not provided | Not provided | Not provided | Wet Detention Effciency Calculation and TA | yes | 108.967 | 674.4688
3530 | Natural Lands | North IRL | B | IR8-11 | 0.36 | 0.48 | 0.034695 | 0 | 0 | 0 | 0 | 6460 | Mixed scrub-shrub wetland | ROCK-17 | Barton Park Regional Detention System | 768.0739 | City of Rockledge | DEP | Barton Park Regional Detention System | "Wet detention" means the collection and temporary storage of stormwater in a permanently wet impoundment in such a manner as to provide for treatment through physical, chemical, and biological processes with subsequent gradual release of the stormwater. | Wet Detention Pond | Completed | 2010 | 2.823 | 1.249 | B | 757 | $2,600,000 | $40,000 | DEP | Not provided | S0538 | Structural | 2013 | North Indian River Lagoon | Not provided | Not provided | Not provided | Wet Detention Effciency Calculation and TA | yes | 54.8669 | 140.4073
3531 | City of Rockledge | North IRL | B | IR8-11 | 0.36 | 0.48 | 0.33587 | 0 | 0 | 0 | 0 | 7420 | Borrow areas | ROCK-17 | Barton Park Regional Detention System | 768.0739 | City of Rockledge | DEP | Barton Park Regional Detention System | "Wet detention" means the collection and temporary storage of stormwater in a permanently wet impoundment in such a manner as to provide for treatment through physical, chemical, and biological processes with subsequent gradual release of the stormwater. | Wet Detention Pond | Completed | 2010 | 2.823 | 1.249 | B | 757 | $2,600,000 | $40,000 | DEP | Not provided | S0538 | Structural | 2013 | North Indian River Lagoon | Not provided | Not provided | Not provided | Wet Detention Effciency Calculation and TA | yes | 171.2781 | 1359.2147
3532 | City of Rockledge | North IRL | B | IR8-11 | 0.36 | 0.48 | 0.079837 | 10.1933 | 1.5111 | 0.8138 | 0.12064 | 1200 | Residential, Medium Density-Two-five dwellingunits per acre | ROCK-17 | Barton Park Regional Detention System | 768.0739 | City of Rockledge | DEP | Barton Park Regional Detention System | "Wet detention" means the collection and temporary storage of stormwater in a permanently wet impoundment in such a manner as to provide for treatment through physical, chemical, and biological processes with subsequent gradual release of the stormwater. | Wet Detention Pond | Completed | 2010 | 2.823 | 1.249 | B | 757 | $2,600,000 | $40,000 | DEP | Not provided | S0538 | Structural | 2013 | North Indian River Lagoon | Not provided | Not provided | Not provided | Wet Detention Effciency Calculation and TA | yes | 89.9801 | 323.0884
3533 | City of Rockledge | North IRL | B | IR8-11 | 0.36 | 0.48 | 0.0032474 | 10.1933 | 1.5111 | 0.033102 | 0.004907 | 1710 | Educational Facilities | ROCK-17 | Barton Park Regional Detention System | 768.0739 | City of Rockledge | DEP | Barton Park Regional Detention System | "Wet detention" means the collection and temporary storage of stormwater in a permanently wet impoundment in such a manner as to provide for treatment through physical, chemical, and biological processes with subsequent gradual release of the stormwater. | Wet Detention Pond | Completed | 2010 | 2.823 | 1.249 | B | 757 | $2,600,000 | $40,000 | DEP | Not provided | S0538 | Structural | 2013 | North Indian River Lagoon | Not provided | Not provided | Not provided | Wet Detention Effciency Calculation and TA | yes | 57.9152 | 13.1418
3534 | City of Rockledge | North IRL | B | IR8-11 | 0.36 | 0.48 | 0.18511 | 10.1933 | 1.5111 | 1.8868 | 0.2797 | 1210 | Fixed Single Family Units | ROCK-17 | Barton Park Regional Detention System | 768.0739 | City of Rockledge | DEP | Barton Park Regional Detention System | "Wet detention" means the collection and temporary storage of stormwater in a permanently wet impoundment in such a manner as to provide for treatment through physical, chemical, and biological processes with subsequent gradual release of the stormwater. | Wet Detention Pond | Completed | 2010 | 2.823 | 1.249 | B | 757 | $2,600,000 | $40,000 | DEP | Not provided | S0538 | Structural | 2013 | North Indian River Lagoon | Not provided | Not provided | Not provided | Wet Detention Effciency Calculation and TA | yes | 117.1721 | 749.0944
3535 | City of Rockledge | North IRL | B | IR8-11 | 0.36 | 0.48 | 0.24801 | 10.1933 | 1.5111 | 2.528 | 0.37476 | 1210 | Fixed Single Family Units | ROCK-17 | Barton Park Regional Detention System | 768.0739 | City of Rockledge | DEP | Barton Park Regional Detention System | "Wet detention" means the collection and temporary storage of stormwater in a permanently wet impoundment in such a manner as to provide for treatment through physical, chemical, and biological processes with subsequent gradual release of the stormwater. | Wet Detention Pond | Completed | 2010 | 2.823 | 1.249 | B | 757 | $2,600,000 | $40,000 | DEP | Not provided | S0538 | Structural | 2013 | North Indian River Lagoon | Not provided | Not provided | Not provided | Wet Detention Effciency Calculation and TA | yes | 131.6731 | 1003.6568
3536 | City of Rockledge | North IRL | B | IR8-11 | 0.36 | 0.48 | 0.0014016 | 10.1933 | 1.5111 | 0.014287 | 0.002118 | 1210 | Fixed Single Family Units | ROCK-17 | Barton Park Regional Detention System | 768.0739 | City of Rockledge | DEP | Barton Park Regional Detention System | "Wet detention" means the collection and temporary storage of stormwater in a permanently wet impoundment in such a manner as to provide for treatment through physical, chemical, and biological processes with subsequent gradual release of the stormwater. | Wet Detention Pond | Completed | 2010 | 2.823 | 1.249 | B | 757 | $2,600,000 | $40,000 | DEP | Not provided | S0538 | Structural | 2013 | North Indian River Lagoon | Not provided | Not provided | Not provided | Wet Detention Effciency Calculation and TA | yes | 12.2033 | 5.6723
3537 | City of Rockledge | North IRL | B | IR8-11 | 0.36 | 0.48 | 0.10016 | 10.1933 | 1.5111 | 1.021 | 0.15135 | 1210 | Fixed Single Family Units | ROCK-17 | Barton Park Regional Detention System | 768.0739 | City of Rockledge | DEP | Barton Park Regional Detention System | "Wet detention" means the collection and temporary storage of stormwater in a permanently wet impoundment in such a manner as to provide for treatment through physical, chemical, and biological processes with subsequent gradual release of the stormwater. | Wet Detention Pond | Completed | 2010 | 2.823 | 1.249 | B | 757 | $2,600,000 | $40,000 | DEP | Not provided | S0538 | Structural | 2013 | North Indian River Lagoon | Not provided | Not provided | Not provided | Wet Detention Effciency Calculation and TA | yes | 97.242 | 405.3463
3538 | City of Rockledge | North IRL | B | IR8-11 | 0.36 | 0.48 | 0.29096 | 9.6291 | 1.169 | 2.8017 | 0.34013 | 1400 | Commercial and Services | ROCK-17 | Barton Park Regional Detention System | 768.0739 | City of Rockledge | DEP | Barton Park Regional Detention System | "Wet detention" means the collection and temporary storage of stormwater in a permanently wet impoundment in such a manner as to provide for treatment through physical, chemical, and biological processes with subsequent gradual release of the stormwater. | Wet Detention Pond | Completed | 2010 | 2.823 | 1.249 | B | 757 | $2,600,000 | $40,000 | DEP | Not provided | S0538 | Structural | 2013 | North Indian River Lagoon | Not provided | Not provided | Not provided | Wet Detention Effciency Calculation and TA | yes | 153.0325 | 1177.4697
3539 | Natural Lands | North IRL | B | IR8-11 | 0.36 | 0.48 | 0.28565 | 9.6291 | 1.169 | 2.7505 | 0.33392 | 6460 | Mixed scrub-shrub wetland | ROCK-17 | Barton Park Regional Detention System | 768.0739 | City of Rockledge | DEP | Barton Park Regional Detention System | "Wet detention" means the collection and temporary storage of stormwater in a permanently wet impoundment in such a manner as to provide for treatment through physical, chemical, and biological processes with subsequent gradual release of the stormwater. | Wet Detention Pond | Completed | 2010 | 2.823 | 1.249 | B | 757 | $2,600,000 | $40,000 | DEP | Not provided | S0538 | Structural | 2013 | North Indian River Lagoon | Not provided | Not provided | Not provided | Wet Detention Effciency Calculation and TA | yes | 148.8891 | 1155.9794
3540 | City of Rockledge | North IRL | B | IR8-11 | 0.36 | 0.48 | 0.041156 | 9.6291 | 1.169 | 0.39629 | 0.04811 | 1430 | Professional Services | ROCK-17 | Barton Park Regional Detention System | 768.0739 | City of Rockledge | DEP | Barton Park Regional Detention System | "Wet detention" means the collection and temporary storage of stormwater in a permanently wet impoundment in such a manner as to provide for treatment through physical, chemical, and biological processes with subsequent gradual release of the stormwater. | Wet Detention Pond | Completed | 2010 | 2.823 | 1.249 | B | 757 | $2,600,000 | $40,000 | DEP | Not provided | S0538 | Structural | 2013 | North Indian River Lagoon | Not provided | Not provided | Not provided | Wet Detention Effciency Calculation and TA | yes | 52.3677 | 166.5509
3541 | City of Rockledge | North IRL | B | IR8-11 | 0.36 | 0.48 | 0.066025 | 7.7704 | 1.0562 | 0.51305 | 0.069739 | 1400 | Commercial and Services | ROCK-17 | Barton Park Regional Detention System | 768.0739 | City of Rockledge | DEP | Barton Park Regional Detention System | "Wet detention" means the collection and temporary storage of stormwater in a permanently wet impoundment in such a manner as to provide for treatment through physical, chemical, and biological processes with subsequent gradual release of the stormwater. | Wet Detention Pond | Completed | 2010 | 2.823 | 1.249 | B | 757 | $2,600,000 | $40,000 | DEP | Not provided | S0538 | Structural | 2013 | North Indian River Lagoon | Not provided | Not provided | Not provided | Wet Detention Effciency Calculation and TA | yes | 110.7212 | 267.1952
3542 | City of Rockledge | North IRL | B | IR8-11 | 0.36 | 0.48 | 0.08217 | 7.7704 | 1.0562 | 0.6385 | 0.086791 | 1860 | Community Recreational Facilities | ROCK-17 | Barton Park Regional Detention System | 768.0739 | City of Rockledge | DEP | Barton Park Regional Detention System | "Wet detention" means the collection and temporary storage of stormwater in a permanently wet impoundment in such a manner as to provide for treatment through physical, chemical, and biological processes with subsequent gradual release of the stormwater. | Wet Detention Pond | Completed | 2010 | 2.823 | 1.249 | B | 757 | $2,600,000 | $40,000 | DEP | Not provided | S0538 | Structural | 2013 | North Indian River Lagoon | Not provided | Not provided | Not provided | Wet Detention Effciency Calculation and TA | yes | 113.3558 | 332.5301
3543 | City of Rockledge | North IRL | B | IR8-11 | 0.36 | 0.48 | 0.46957 | 7.7704 | 1.0562 | 3.6488 | 0.49598 | 1750 | Governmental | ROCK-17 | Barton Park Regional Detention System | 768.0739 | City of Rockledge | DEP | Barton Park Regional Detention System | "Wet detention" means the collection and temporary storage of stormwater in a permanently wet impoundment in such a manner as to provide for treatment through physical, chemical, and biological processes with subsequent gradual release of the stormwater. | Wet Detention Pond | Completed | 2010 | 2.823 | 1.249 | B | 757 | $2,600,000 | $40,000 | DEP | Not provided | S0538 | Structural | 2013 | North Indian River Lagoon | Not provided | Not provided | Not provided | Wet Detention Effciency Calculation and TA | yes | 176.0322 | 1900.2747
3544 | City of Rockledge | North IRL | B | IR8-11 | 0.36 | 0.48 | 0.087353 | 9.0987 | 1.2352 | 0.7948 | 0.1079 | 1400 | Commercial and Services | ROCK-17 | Barton Park Regional Detention System | 768.0739 | City of Rockledge | DEP | Barton Park Regional Detention System | "Wet detention" means the collection and temporary storage of stormwater in a permanently wet impoundment in such a manner as to provide for treatment through physical, chemical, and biological processes with subsequent gradual release of the stormwater. | Wet Detention Pond | Completed | 2010 | 2.823 | 1.249 | B | 757 | $2,600,000 | $40,000 | DEP | Not provided | S0538 | Structural | 2013 | North Indian River Lagoon | Not provided | Not provided | Not provided | Wet Detention Effciency Calculation and TA | yes | 91.6187 | 353.5057
3545 | City of Rockledge | North IRL | B | IR8-11 | 0.36 | 0.48 | 0.0010685 | 9.0987 | 1.2352 | 0.009722 | 0.0013198 | 1410 | Retail Sales and Services | ROCK-17 | Barton Park Regional Detention System | 768.0739 | City of Rockledge | DEP | Barton Park Regional Detention System | "Wet detention" means the collection and temporary storage of stormwater in a permanently wet impoundment in such a manner as to provide for treatment through physical, chemical, and biological processes with subsequent gradual release of the stormwater. | Wet Detention Pond | Completed | 2010 | 2.823 | 1.249 | B | 757 | $2,600,000 | $40,000 | DEP | Not provided | S0538 | Structural | 2013 | North Indian River Lagoon | Not provided | Not provided | Not provided | Wet Detention Effciency Calculation and TA | yes | 76.7762 | 4.3241
3546 | Natural Lands | North IRL | B | IR8-11 | 0.36 | 0.48 | 0.25942 | 6.806 | 0.71764 | 1.7656 | 0.18617 | 4340 | Hardwood Conifer Mixed | ROCK-17 | Barton Park Regional Detention System | 768.0739 | City of Rockledge | DEP | Barton Park Regional Detention System | "Wet detention" means the collection and temporary storage of stormwater in a permanently wet impoundment in such a manner as to provide for treatment through physical, chemical, and biological processes with subsequent gradual release of the stormwater. | Wet Detention Pond | Completed | 2010 | 2.823 | 1.249 | B | 757 | $2,600,000 | $40,000 | DEP | Not provided | S0538 | Structural | 2013 | North Indian River Lagoon | Not provided | Not provided | Not provided | Wet Detention Effciency Calculation and TA | yes | 148.0706 | 1049.8201
3547 | Natural Lands | North IRL | B | IR8-11 | 0.36 | 0.48 | 0.35835 | 6.806 | 0.71764 | 2.4389 | 0.25716 | 6300 | Wetland Forested Mixed | ROCK-17 | Barton Park Regional Detention System | 768.0739 | City of Rockledge | DEP | Barton Park Regional Detention System | "Wet detention" means the collection and temporary storage of stormwater in a permanently wet impoundment in such a manner as to provide for treatment through physical, chemical, and biological processes with subsequent gradual release of the stormwater. | Wet Detention Pond | Completed | 2010 | 2.823 | 1.249 | B | 757 | $2,600,000 | $40,000 | DEP | Not provided | S0538 | Structural | 2013 | North Indian River Lagoon | Not provided | Not provided | Not provided | Wet Detention Effciency Calculation and TA | yes | 167.2588 | 1450.1799
3548 | City of Rockledge | North IRL | B | IR8-11 | 0.36 | 0.48 | 0.28759 | 11.0136 | 1.9072 | 3.1674 | 0.54848 | 1300 | Residential, High Density | ROCK-17 | Barton Park Regional Detention System | 768.0739 | City of Rockledge | DEP | Barton Park Regional Detention System | "Wet detention" means the collection and temporary storage of stormwater in a permanently wet impoundment in such a manner as to provide for treatment through physical, chemical, and biological processes with subsequent gradual release of the stormwater. | Wet Detention Pond | Completed | 2010 | 2.823 | 1.249 | B | 757 | $2,600,000 | $40,000 | DEP | Not provided | S0538 | Structural | 2013 | North Indian River Lagoon | Not provided | Not provided | Not provided | Wet Detention Effciency Calculation and TA | yes | 146.5794 | 1163.8315
3549 | City of Rockledge | North IRL | B | IR8-11 | 0.36 | 0.48 | 0.10384 | 11.0136 | 1.9072 | 1.1436 | 0.19803 | 1210 | Fixed Single Family Units | ROCK-17 | Barton Park Regional Detention System | 768.0739 | City of Rockledge | DEP | Barton Park Regional Detention System | "Wet detention" means the collection and temporary storage of stormwater in a permanently wet impoundment in such a manner as to provide for treatment through physical, chemical, and biological processes with subsequent gradual release of the stormwater. | Wet Detention Pond | Completed | 2010 | 2.823 | 1.249 | B | 757 | $2,600,000 | $40,000 | DEP | Not provided | S0538 | Structural | 2013 | North Indian River Lagoon | Not provided | Not provided | Not provided | Wet Detention Effciency Calculation and TA | yes | 85.3745 | 420.2068
3550 | City of Rockledge | North IRL | B | IR8-11 | 0.36 | 0.48 | 0.15029 | 11.0136 | 1.9072 | 1.6552 | 0.28662 | 1210 | Fixed Single Family Units | ROCK-17 | Barton Park Regional Detention System | 768.0739 | City of Rockledge | DEP | Barton Park Regional Detention System | "Wet detention" means the collection and temporary storage of stormwater in a permanently wet impoundment in such a manner as to provide for treatment through physical, chemical, and biological processes with subsequent gradual release of the stormwater. | Wet Detention Pond | Completed | 2010 | 2.823 | 1.249 | B | 757 | $2,600,000 | $40,000 | DEP | Not provided | S0538 | Structural | 2013 | North Indian River Lagoon | Not provided | Not provided | Not provided | Wet Detention Effciency Calculation and TA | yes | 98.9522 | 608.1892
3551 | City of Rockledge | North IRL | B | IR8-11 | 0.36 | 0.48 | 0.076052 | 11.0136 | 1.9072 | 0.83761 | 0.14504 | 1210 | Fixed Single Family Units | ROCK-17 | Barton Park Regional Detention System | 768.0739 | City of Rockledge | DEP | Barton Park Regional Detention System | "Wet detention" means the collection and temporary storage of stormwater in a permanently wet impoundment in such a manner as to provide for treatment through physical, chemical, and biological processes with subsequent gradual release of the stormwater. | Wet Detention Pond | Completed | 2010 | 2.823 | 1.249 | B | 757 | $2,600,000 | $40,000 | DEP | Not provided | S0538 | Structural | 2013 | North Indian River Lagoon | Not provided | Not provided | Not provided | Wet Detention Effciency Calculation and TA | yes | 75.7924 | 307.7724
3552 | City of Rockledge | North IRL | B | IR8-11 | 0.36 | 0.48 | 0.11023 | 8.8087 | 1.2842 | 0.971 | 0.14156 | 1200 | Residential, Medium Density-Two-five dwellingunits per acre | ROCK-17 | Barton Park Regional Detention System | 768.0739 | City of Rockledge | DEP | Barton Park Regional Detention System | "Wet detention" means the collection and temporary storage of stormwater in a permanently wet impoundment in such a manner as to provide for treatment through physical, chemical, and biological processes with subsequent gradual release of the stormwater. | Wet Detention Pond | Completed | 2010 | 2.823 | 1.249 | B | 757 | $2,600,000 | $40,000 | DEP | Not provided | S0538 | Structural | 2013 | North Indian River Lagoon | Not provided | Not provided | Not provided | Wet Detention Effciency Calculation and TA | yes | 145.2439 | 446.0918
3553 | City of Rockledge | North IRL | B | IR8-11 | 0.36 | 0.48 | 0.004643 | 8.8087 | 1.2842 | 0.040899 | 0.0059626 | 1210 | Fixed Single Family Units | ROCK-17 | Barton Park Regional Detention System | 768.0739 | City of Rockledge | DEP | Barton Park Regional Detention System | "Wet detention" means the collection and temporary storage of stormwater in a permanently wet impoundment in such a manner as to provide for treatment through physical, chemical, and biological processes with subsequent gradual release of the stormwater. | Wet Detention Pond | Completed | 2010 | 2.823 | 1.249 | B | 757 | $2,600,000 | $40,000 | DEP | Not provided | S0538 | Structural | 2013 | North Indian River Lagoon | Not provided | Not provided | Not provided | Wet Detention Effciency Calculation and TA | yes | 42.3843 | 18.7896
3554 | City of Rockledge | North IRL | B | IR8-11 | 0.36 | 0.48 | 0.017764 | 8.8087 | 1.2842 | 0.15648 | 0.022813 | 1210 | Fixed Single Family Units | ROCK-17 | Barton Park Regional Detention System | 768.0739 | City of Rockledge | DEP | Barton Park Regional Detention System | "Wet detention" means the collection and temporary storage of stormwater in a permanently wet impoundment in such a manner as to provide for treatment through physical, chemical, and biological processes with subsequent gradual release of the stormwater. | Wet Detention Pond | Completed | 2010 | 2.823 | 1.249 | B | 757 | $2,600,000 | $40,000 | DEP | Not provided | S0538 | Structural | 2013 | North Indian River Lagoon | Not provided | Not provided | Not provided | Wet Detention Effciency Calculation and TA | yes | 58.7569 | 71.8891
3555 | City of Rockledge | North IRL | B | IR8-11 | 0.36 | 0.48 | 0.11176 | 8.8087 | 1.2842 | 0.9845 | 0.14353 | 1210 | Fixed Single Family Units | ROCK-17 | Barton Park Regional Detention System | 768.0739 | City of Rockledge | DEP | Barton Park Regional Detention System | "Wet detention" means the collection and temporary storage of stormwater in a permanently wet impoundment in such a manner as to provide for treatment through physical, chemical, and biological processes with subsequent gradual release of the stormwater. | Wet Detention Pond | Completed | 2010 | 2.823 | 1.249 | B | 757 | $2,600,000 | $40,000 | DEP | Not provided | S0538 | Structural | 2013 | North Indian River Lagoon | Not provided | Not provided | Not provided | Wet Detention Effciency Calculation and TA | yes | 87.4483 | 452.2942
3556 | City of Rockledge | North IRL | B | IR8-11 | 0.36 | 0.48 | 0.12104 | 8.8087 | 1.2842 | 1.0662 | 0.15544 | 1210 | Fixed Single Family Units | ROCK-17 | Barton Park Regional Detention System | 768.0739 | City of Rockledge | DEP | Barton Park Regional Detention System | "Wet detention" means the collection and temporary storage of stormwater in a permanently wet impoundment in such a manner as to provide for treatment through physical, chemical, and biological processes with subsequent gradual release of the stormwater. | Wet Detention Pond | Completed | 2010 | 2.823 | 1.249 | B | 757 | $2,600,000 | $40,000 | DEP | Not provided | S0538 | Structural | 2013 | North Indian River Lagoon | Not provided | Not provided | Not provided | Wet Detention Effciency Calculation and TA | yes | 88.9772 | 489.8268
3557 | City of Rockledge | North IRL | B | IR8-11 | 0.36 | 0.48 | 0.11346 | 8.8087 | 1.2842 | 0.99942 | 0.1457 | 1210 | Fixed Single Family Units | ROCK-17 | Barton Park Regional Detention System | 768.0739 | City of Rockledge | DEP | Barton Park Regional Detention System | "Wet detention" means the collection and temporary storage of stormwater in a permanently wet impoundment in such a manner as to provide for treatment through physical, chemical, and biological processes with subsequent gradual release of the stormwater. | Wet Detention Pond | Completed | 2010 | 2.823 | 1.249 | B | 757 | $2,600,000 | $40,000 | DEP | Not provided | S0538 | Structural | 2013 | North Indian River Lagoon | Not provided | Not provided | Not provided | Wet Detention Effciency Calculation and TA | yes | 88.2646 | 459.1517
3558 | City of Rockledge | North IRL | B | IR8-11 | 0.36 | 0.48 | 0.093799 | 8.8087 | 1.2842 | 0.82625 | 0.12046 | 1210 | Fixed Single Family Units | ROCK-17 | Barton Park Regional Detention System | 768.0739 | City of Rockledge | DEP | Barton Park Regional Detention System | "Wet detention" means the collection and temporary storage of stormwater in a permanently wet impoundment in such a manner as to provide for treatment through physical, chemical, and biological processes with subsequent gradual release of the stormwater. | Wet Detention Pond | Completed | 2010 | 2.823 | 1.249 | B | 757 | $2,600,000 | $40,000 | DEP | Not provided | S0538 | Structural | 2013 | North Indian River Lagoon | Not provided | Not provided | Not provided | Wet Detention Effciency Calculation and TA | yes | 82.8106 | 379.5907
3559 | City of Rockledge | North IRL | B | IR8-11 | 0.36 | 0.48 | 0.045064 | 8.8087 | 1.2842 | 0.39695 | 0.057871 | 1210 | Fixed Single Family Units | ROCK-17 | Barton Park Regional Detention System | 768.0739 | City of Rockledge | DEP | Barton Park Regional Detention System | "Wet detention" means the collection and temporary storage of stormwater in a permanently wet impoundment in such a manner as to provide for treatment through physical, chemical, and biological processes with subsequent gradual release of the stormwater. | Wet Detention Pond | Completed | 2010 | 2.823 | 1.249 | B | 757 | $2,600,000 | $40,000 | DEP | Not provided | S0538 | Structural | 2013 | North Indian River Lagoon | Not provided | Not provided | Not provided | Wet Detention Effciency Calculation and TA | yes | 57.6954 | 182.3661
3560 | Natural Lands | North IRL | B | IR8-11 | 0.36 | 0.48 | 0.59344 | 7.4269 | 0.75663 | 4.4074 | 0.44901 | 6300 | Wetland Forested Mixed | ROCK-17 | Barton Park Regional Detention System | 768.0739 | City of Rockledge | DEP | Barton Park Regional Detention System | "Wet detention" means the collection and temporary storage of stormwater in a permanently wet impoundment in such a manner as to provide for treatment through physical, chemical, and biological processes with subsequent gradual release of the stormwater. | Wet Detention Pond | Completed | 2010 | 2.823 | 1.249 | B | 757 | $2,600,000 | $40,000 | DEP | Not provided | S0538 | Structural | 2013 | North Indian River Lagoon | Not provided | Not provided | Not provided | Wet Detention Effciency Calculation and TA | yes | 200.3683 | 2401.5716
3561 | City of Rockledge | North IRL | B | IR8-11 | 0.36 | 0.48 | 0.024322 | 7.4269 | 0.75663 | 0.18064 | 0.018403 | 1710 | Educational Facilities | ROCK-17 | Barton Park Regional Detention System | 768.0739 | City of Rockledge | DEP | Barton Park Regional Detention System | "Wet detention" means the collection and temporary storage of stormwater in a permanently wet impoundment in such a manner as to provide for treatment through physical, chemical, and biological processes with subsequent gradual release of the stormwater. | Wet Detention Pond | Completed | 2010 | 2.823 | 1.249 | B | 757 | $2,600,000 | $40,000 | DEP | Not provided | S0538 | Structural | 2013 | North Indian River Lagoon | Not provided | Not provided | Not provided | Wet Detention Effciency Calculation and TA | yes | 49.5879 | 98.4284
3562 | City of Rockledge | North IRL | B | IR8-11 | 0.36 | 0.48 | 0.039135 | 3.076 | 0.49367 | 0.12038 | 0.01932 | 1200 | Residential, Medium Density-Two-five dwellingunits per acre | ROCK-17 | Barton Park Regional Detention System | 768.0739 | City of Rockledge | DEP | Barton Park Regional Detention System | "Wet detention" means the collection and temporary storage of stormwater in a permanently wet impoundment in such a manner as to provide for treatment through physical, chemical, and biological processes with subsequent gradual release of the stormwater. | Wet Detention Pond | Completed | 2010 | 2.823 | 1.249 | B | 757 | $2,600,000 | $40,000 | DEP | Not provided | S0538 | Structural | 2013 | North Indian River Lagoon | Not provided | Not provided | Not provided | Wet Detention Effciency Calculation and TA | yes | 92.1254 | 158.3752
3563 | Natural Lands | North IRL | B | IR8-11 | 0.36 | 0.48 | 0.21438 | 3.076 | 0.49367 | 0.65944 | 0.10583 | 5300 | Reservoirs | ROCK-17 | Barton Park Regional Detention System | 768.0739 | City of Rockledge | DEP | Barton Park Regional Detention System | "Wet detention" means the collection and temporary storage of stormwater in a permanently wet impoundment in such a manner as to provide for treatment through physical, chemical, and biological processes with subsequent gradual release of the stormwater. | Wet Detention Pond | Completed | 2010 | 2.823 | 1.249 | B | 757 | $2,600,000 | $40,000 | DEP | Not provided | S0538 | Structural | 2013 | North Indian River Lagoon | Not provided | Not provided | Not provided | Wet Detention Effciency Calculation and TA | yes | 144.1353 | 867.574
3564 | City of Rockledge | North IRL | B | IR8-11 | 0.36 | 0.48 | 0.00027329 | 3.076 | 0.49367 | 0.00084065 | 0.00013492 | 1210 | Fixed Single Family Units | ROCK-17 | Barton Park Regional Detention System | 768.0739 | City of Rockledge | DEP | Barton Park Regional Detention System | "Wet detention" means the collection and temporary storage of stormwater in a permanently wet impoundment in such a manner as to provide for treatment through physical, chemical, and biological processes with subsequent gradual release of the stormwater. | Wet Detention Pond | Completed | 2010 | 2.823 | 1.249 | B | 757 | $2,600,000 | $40,000 | DEP | Not provided | S0538 | Structural | 2013 | North Indian River Lagoon | Not provided | Not provided | Not provided | Wet Detention Effciency Calculation and TA | yes | 10.0744 | 1.106
3565 | City of Rockledge | North IRL | B | IR8-11 | 0.36 | 0.48 | 0.15178 | 3.076 | 0.49367 | 0.46689 | 0.074932 | 1210 | Fixed Single Family Units | ROCK-17 | Barton Park Regional Detention System | 768.0739 | City of Rockledge | DEP | Barton Park Regional Detention System | "Wet detention" means the collection and temporary storage of stormwater in a permanently wet impoundment in such a manner as to provide for treatment through physical, chemical, and biological processes with subsequent gradual release of the stormwater. | Wet Detention Pond | Completed | 2010 | 2.823 | 1.249 | B | 757 | $2,600,000 | $40,000 | DEP | Not provided | S0538 | Structural | 2013 | North Indian River Lagoon | Not provided | Not provided | Not provided | Wet Detention Effciency Calculation and TA | yes | 101.0297 | 614.2499
3566 | City of Rockledge | North IRL | B | IR8-11 | 0.36 | 0.48 | 0.055044 | 3.076 | 0.49367 | 0.16932 | 0.027173 | 1210 | Fixed Single Family Units | ROCK-17 | Barton Park Regional Detention System | 768.0739 | City of Rockledge | DEP | Barton Park Regional Detention System | "Wet detention" means the collection and temporary storage of stormwater in a permanently wet impoundment in such a manner as to provide for treatment through physical, chemical, and biological processes with subsequent gradual release of the stormwater. | Wet Detention Pond | Completed | 2010 | 2.823 | 1.249 | B | 757 | $2,600,000 | $40,000 | DEP | Not provided | S0538 | Structural | 2013 | North Indian River Lagoon | Not provided | Not provided | Not provided | Wet Detention Effciency Calculation and TA | yes | 67.7503 | 222.7537
3567 | City of Rockledge | North IRL | B | IR8-11 | 0.36 | 0.48 | 0.15714 | 3.076 | 0.49367 | 0.48338 | 0.077578 | 1210 | Fixed Single Family Units | ROCK-17 | Barton Park Regional Detention System | 768.0739 | City of Rockledge | DEP | Barton Park Regional Detention System | "Wet detention" means the collection and temporary storage of stormwater in a permanently wet impoundment in such a manner as to provide for treatment through physical, chemical, and biological processes with subsequent gradual release of the stormwater. | Wet Detention Pond | Completed | 2010 | 2.823 | 1.249 | B | 757 | $2,600,000 | $40,000 | DEP | Not provided | S0538 | Structural | 2013 | North Indian River Lagoon | Not provided | Not provided | Not provided | Wet Detention Effciency Calculation and TA | yes | 100.8541 | 635.9412
3568 | City of Rockledge | North IRL | B | IR8-11 | 0.36 | 0.48 | 0.13584 | 11.6942 | 1.5427 | 1.5885 | 0.20955 | 1400 | Commercial and Services | ROCK-17 | Barton Park Regional Detention System | 768.0739 | City of Rockledge | DEP | Barton Park Regional Detention System | "Wet detention" means the collection and temporary storage of stormwater in a permanently wet impoundment in such a manner as to provide for treatment through physical, chemical, and biological processes with subsequent gradual release of the stormwater. | Wet Detention Pond | Completed | 2010 | 2.823 | 1.249 | B | 757 | $2,600,000 | $40,000 | DEP | Not provided | S0538 | Structural | 2013 | North Indian River Lagoon | Not provided | Not provided | Not provided | Wet Detention Effciency Calculation and TA | yes | 110.5166 | 549.7225
3569 | City of Rockledge | North IRL | B | IR8-11 | 0.36 | 0.48 | 0.012026 | 11.6942 | 1.5427 | 0.14063 | 0.018552 | 8140 | Roads and Highways | ROCK-17 | Barton Park Regional Detention System | 768.0739 | City of Rockledge | DEP | Barton Park Regional Detention System | "Wet detention" means the collection and temporary storage of stormwater in a permanently wet impoundment in such a manner as to provide for treatment through physical, chemical, and biological processes with subsequent gradual release of the stormwater. | Wet Detention Pond | Completed | 2010 | 2.823 | 1.249 | B | 757 | $2,600,000 | $40,000 | DEP | Not provided | S0538 | Structural | 2013 | North Indian River Lagoon | Not provided | Not provided | Not provided | Wet Detention Effciency Calculation and TA | yes | 43.2187 | 48.6672
3570 | City of Rockledge | North IRL | B | IR8-11 | 0.36 | 0.48 | 0.028896 | 11.6942 | 1.5427 | 0.33792 | 0.044577 | 1420 | Wholesale Sales and Services <Excluding warehouses associated with industrial use> | ROCK-17 | Barton Park Regional Detention System | 768.0739 | City of Rockledge | DEP | Barton Park Regional Detention System | "Wet detention" means the collection and temporary storage of stormwater in a permanently wet impoundment in such a manner as to provide for treatment through physical, chemical, and biological processes with subsequent gradual release of the stormwater. | Wet Detention Pond | Completed | 2010 | 2.823 | 1.249 | B | 757 | $2,600,000 | $40,000 | DEP | Not provided | S0538 | Structural | 2013 | North Indian River Lagoon | Not provided | Not provided | Not provided | Wet Detention Effciency Calculation and TA | yes | 69.8871 | 116.9391
3571 | City of Rockledge | North IRL | B | IR8-11 | 0.36 | 0.48 | 0.24326 | 11.6942 | 1.5427 | 2.8447 | 0.37527 | 1410 | Retail Sales and Services | ROCK-17 | Barton Park Regional Detention System | 768.0739 | City of Rockledge | DEP | Barton Park Regional Detention System | "Wet detention" means the collection and temporary storage of stormwater in a permanently wet impoundment in such a manner as to provide for treatment through physical, chemical, and biological processes with subsequent gradual release of the stormwater. | Wet Detention Pond | Completed | 2010 | 2.823 | 1.249 | B | 757 | $2,600,000 | $40,000 | DEP | Not provided | S0538 | Structural | 2013 | North Indian River Lagoon | Not provided | Not provided | Not provided | Wet Detention Effciency Calculation and TA | yes | 125.7664 | 984.4381
3572 | City of Rockledge | North IRL | B | IR8-11 | 0.36 | 0.48 | 0.11949 | 11.6942 | 1.5427 | 1.3974 | 0.18434 | 1430 | Professional Services | ROCK-17 | Barton Park Regional Detention System | 768.0739 | City of Rockledge | DEP | Barton Park Regional Detention System | "Wet detention" means the collection and temporary storage of stormwater in a permanently wet impoundment in such a manner as to provide for treatment through physical, chemical, and biological processes with subsequent gradual release of the stormwater. | Wet Detention Pond | Completed | 2010 | 2.823 | 1.249 | B | 757 | $2,600,000 | $40,000 | DEP | Not provided | S0538 | Structural | 2013 | North Indian River Lagoon | Not provided | Not provided | Not provided | Wet Detention Effciency Calculation and TA | yes | 93.8486 | 483.5729
3573 | City of Rockledge | North IRL | B | IR8-11 | 0.36 | 0.48 | 0.19807 | 10.1343 | 1.503 | 2.0073 | 0.2977 | 1200 | Residential, Medium Density-Two-five dwellingunits per acre | ROCK-17 | Barton Park Regional Detention System | 768.0739 | City of Rockledge | DEP | Barton Park Regional Detention System | "Wet detention" means the collection and temporary storage of stormwater in a permanently wet impoundment in such a manner as to provide for treatment through physical, chemical, and biological processes with subsequent gradual release of the stormwater. | Wet Detention Pond | Completed | 2010 | 2.823 | 1.249 | B | 757 | $2,600,000 | $40,000 | DEP | Not provided | S0538 | Structural | 2013 | North Indian River Lagoon | Not provided | Not provided | Not provided | Wet Detention Effciency Calculation and TA | yes | 224.6012 | 801.5717
3574 | City of Rockledge | North IRL | B | IR8-11 | 0.36 | 0.48 | 0.058016 | 10.1343 | 1.503 | 0.58796 | 0.087199 | 1210 | Fixed Single Family Units | ROCK-17 | Barton Park Regional Detention System | 768.0739 | City of Rockledge | DEP | Barton Park Regional Detention System | "Wet detention" means the collection and temporary storage of stormwater in a permanently wet impoundment in such a manner as to provide for treatment through physical, chemical, and biological processes with subsequent gradual release of the stormwater. | Wet Detention Pond | Completed | 2010 | 2.823 | 1.249 | B | 757 | $2,600,000 | $40,000 | DEP | Not provided | S0538 | Structural | 2013 | North Indian River Lagoon | Not provided | Not provided | Not provided | Wet Detention Effciency Calculation and TA | yes | 79.2645 | 234.784
3575 | City of Rockledge | North IRL | B | IR8-11 | 0.36 | 0.48 | 0.17597 | 10.1343 | 1.503 | 1.7833 | 0.26448 | 1210 | Fixed Single Family Units | ROCK-17 | Barton Park Regional Detention System | 768.0739 | City of Rockledge | DEP | Barton Park Regional Detention System | "Wet detention" means the collection and temporary storage of stormwater in a permanently wet impoundment in such a manner as to provide for treatment through physical, chemical, and biological processes with subsequent gradual release of the stormwater. | Wet Detention Pond | Completed | 2010 | 2.823 | 1.249 | B | 757 | $2,600,000 | $40,000 | DEP | Not provided | S0538 | Structural | 2013 | North Indian River Lagoon | Not provided | Not provided | Not provided | Wet Detention Effciency Calculation and TA | yes | 108.6901 | 712.1176
3576 | City of Rockledge | North IRL | B | IR8-11 | 0.36 | 0.48 | 0.1642 | 10.1343 | 1.503 | 1.664 | 0.24679 | 1210 | Fixed Single Family Units | ROCK-17 | Barton Park Regional Detention System | 768.0739 | City of Rockledge | DEP | Barton Park Regional Detention System | "Wet detention" means the collection and temporary storage of stormwater in a permanently wet impoundment in such a manner as to provide for treatment through physical, chemical, and biological processes with subsequent gradual release of the stormwater. | Wet Detention Pond | Completed | 2010 | 2.823 | 1.249 | B | 757 | $2,600,000 | $40,000 | DEP | Not provided | S0538 | Structural | 2013 | North Indian River Lagoon | Not provided | Not provided | Not provided | Wet Detention Effciency Calculation and TA | yes | 105.5873 | 664.4815
3577 | City of Rockledge | North IRL | B | IR8-11 | 0.36 | 0.48 | 0.0044401 | 10.1343 | 1.503 | 0.044998 | 0.0066736 | 1210 | Fixed Single Family Units | ROCK-17 | Barton Park Regional Detention System | 768.0739 | City of Rockledge | DEP | Barton Park Regional Detention System | "Wet detention" means the collection and temporary storage of stormwater in a permanently wet impoundment in such a manner as to provide for treatment through physical, chemical, and biological processes with subsequent gradual release of the stormwater. | Wet Detention Pond | Completed | 2010 | 2.823 | 1.249 | B | 757 | $2,600,000 | $40,000 | DEP | Not provided | S0538 | Structural | 2013 | North Indian River Lagoon | Not provided | Not provided | Not provided | Wet Detention Effciency Calculation and TA | yes | 20.4429 | 17.9686
3578 | City of Rockledge | North IRL | B | IR8-11 | 0.36 | 0.48 | 0.0099841 | 10.1343 | 1.503 | 0.10118 | 0.015006 | 1210 | Fixed Single Family Units | ROCK-17 | Barton Park Regional Detention System | 768.0739 | City of Rockledge | DEP | Barton Park Regional Detention System | "Wet detention" means the collection and temporary storage of stormwater in a permanently wet impoundment in such a manner as to provide for treatment through physical, chemical, and biological processes with subsequent gradual release of the stormwater. | Wet Detention Pond | Completed | 2010 | 2.823 | 1.249 | B | 757 | $2,600,000 | $40,000 | DEP | Not provided | S0538 | Structural | 2013 | North Indian River Lagoon | Not provided | Not provided | Not provided | Wet Detention Effciency Calculation and TA | yes | 46.3866 | 40.4042
3579 | City of Rockledge | North IRL | B | IR8-11 | 0.36 | 0.48 | 0.0068977 | 10.1343 | 1.503 | 0.069904 | 0.010367 | 1210 | Fixed Single Family Units | ROCK-17 | Barton Park Regional Detention System | 768.0739 | City of Rockledge | DEP | Barton Park Regional Detention System | "Wet detention" means the collection and temporary storage of stormwater in a permanently wet impoundment in such a manner as to provide for treatment through physical, chemical, and biological processes with subsequent gradual release of the stormwater. | Wet Detention Pond | Completed | 2010 | 2.823 | 1.249 | B | 757 | $2,600,000 | $40,000 | DEP | Not provided | S0538 | Structural | 2013 | North Indian River Lagoon | Not provided | Not provided | Not provided | Wet Detention Effciency Calculation and TA | yes | 42.939 | 27.9142
3580 | City of Rockledge | North IRL | B | IR8-11 | 0.36 | 0.48 | 0.00018736 | 10.1343 | 1.503 | 0.0018988 | 0.0002816 | 1210 | Fixed Single Family Units | ROCK-17 | Barton Park Regional Detention System | 768.0739 | City of Rockledge | DEP | Barton Park Regional Detention System | "Wet detention" means the collection and temporary storage of stormwater in a permanently wet impoundment in such a manner as to provide for treatment through physical, chemical, and biological processes with subsequent gradual release of the stormwater. | Wet Detention Pond | Completed | 2010 | 2.823 | 1.249 | B | 757 | $2,600,000 | $40,000 | DEP | Not provided | S0538 | Structural | 2013 | North Indian River Lagoon | Not provided | Not provided | Not provided | Wet Detention Effciency Calculation and TA | yes | 3.6072 | 0.75821
3581 | City of Rockledge | North IRL | B | IR8-11 | 0.36 | 0.48 | 0.15279 | 8.2358 | 1.1701 | 1.2584 | 0.17879 | 1300 | Residential, High Density | ROCK-17 | Barton Park Regional Detention System | 768.0739 | City of Rockledge | DEP | Barton Park Regional Detention System | "Wet detention" means the collection and temporary storage of stormwater in a permanently wet impoundment in such a manner as to provide for treatment through physical, chemical, and biological processes with subsequent gradual release of the stormwater. | Wet Detention Pond | Completed | 2010 | 2.823 | 1.249 | B | 757 | $2,600,000 | $40,000 | DEP | Not provided | S0538 | Structural | 2013 | North Indian River Lagoon | Not provided | Not provided | Not provided | Wet Detention Effciency Calculation and TA | yes | 124.7405 | 618.3376
3582 | City of Rockledge | North IRL | B | IR8-11 | 0.36 | 0.48 | 0.46497 | 8.2358 | 1.1701 | 3.8294 | 0.54408 | 1750 | Governmental | ROCK-17 | Barton Park Regional Detention System | 768.0739 | City of Rockledge | DEP | Barton Park Regional Detention System | "Wet detention" means the collection and temporary storage of stormwater in a permanently wet impoundment in such a manner as to provide for treatment through physical, chemical, and biological processes with subsequent gradual release of the stormwater. | Wet Detention Pond | Completed | 2010 | 2.823 | 1.249 | B | 757 | $2,600,000 | $40,000 | DEP | Not provided | S0538 | Structural | 2013 | North Indian River Lagoon | Not provided | Not provided | Not provided | Wet Detention Effciency Calculation and TA | yes | 175.2735 | 1881.6624
3583 | City of Rockledge | North IRL | B | IR8-11 | 0.36 | 0.48 | 0.23272 | 11.4807 | 2.2167 | 2.6718 | 0.51587 | 1300 | Residential, High Density | ROCK-17 | Barton Park Regional Detention System | 768.0739 | City of Rockledge | DEP | Barton Park Regional Detention System | "Wet detention" means the collection and temporary storage of stormwater in a permanently wet impoundment in such a manner as to provide for treatment through physical, chemical, and biological processes with subsequent gradual release of the stormwater. | Wet Detention Pond | Completed | 2010 | 2.823 | 1.249 | B | 757 | $2,600,000 | $40,000 | DEP | Not provided | S0538 | Structural | 2013 | North Indian River Lagoon | Not provided | Not provided | Not provided | Wet Detention Effciency Calculation and TA | yes | 141.8982 | 941.7839
3584 | City of Rockledge | North IRL | B | IR8-11 | 0.36 | 0.48 | 0.044791 | 11.4807 | 2.2167 | 0.51423 | 0.099288 | 1330 | Residential, High density; Multiple Dwelling Units, Low Rise <Two stories or less> | ROCK-17 | Barton Park Regional Detention System | 768.0739 | City of Rockledge | DEP | Barton Park Regional Detention System | "Wet detention" means the collection and temporary storage of stormwater in a permanently wet impoundment in such a manner as to provide for treatment through physical, chemical, and biological processes with subsequent gradual release of the stormwater. | Wet Detention Pond | Completed | 2010 | 2.823 | 1.249 | B | 757 | $2,600,000 | $40,000 | DEP | Not provided | S0538 | Structural | 2013 | North Indian River Lagoon | Not provided | Not provided | Not provided | Wet Detention Effciency Calculation and TA | yes | 57.2682 | 181.2613
3585 | City of Rockledge | North IRL | B | IR8-11 | 0.36 | 0.48 | 0.063815 | 11.4807 | 2.2167 | 0.73263 | 0.14146 | 1330 | Residential, High density; Multiple Dwelling Units, Low Rise <Two stories or less> | ROCK-17 | Barton Park Regional Detention System | 768.0739 | City of Rockledge | DEP | Barton Park Regional Detention System | "Wet detention" means the collection and temporary storage of stormwater in a permanently wet impoundment in such a manner as to provide for treatment through physical, chemical, and biological processes with subsequent gradual release of the stormwater. | Wet Detention Pond | Completed | 2010 | 2.823 | 1.249 | B | 757 | $2,600,000 | $40,000 | DEP | Not provided | S0538 | Structural | 2013 | North Indian River Lagoon | Not provided | Not provided | Not provided | Wet Detention Effciency Calculation and TA | yes | 70.3789 | 258.2482
3586 | City of Rockledge | North IRL | B | IR8-11 | 0.36 | 0.48 | 0.088499 | 11.4807 | 2.2167 | 1.016 | 0.19618 | 1330 | Residential, High density; Multiple Dwelling Units, Low Rise <Two stories or less> | ROCK-17 | Barton Park Regional Detention System | 768.0739 | City of Rockledge | DEP | Barton Park Regional Detention System | "Wet detention" means the collection and temporary storage of stormwater in a permanently wet impoundment in such a manner as to provide for treatment through physical, chemical, and biological processes with subsequent gradual release of the stormwater. | Wet Detention Pond | Completed | 2010 | 2.823 | 1.249 | B | 757 | $2,600,000 | $40,000 | DEP | Not provided | S0538 | Structural | 2013 | North Indian River Lagoon | Not provided | Not provided | Not provided | Wet Detention Effciency Calculation and TA | yes | 79.7043 | 358.1417
3587 | City of Rockledge | North IRL | B | IR8-11 | 0.36 | 0.48 | 0.010045 | 11.4807 | 2.2167 | 0.11532 | 0.022266 | 1330 | Residential, High density; Multiple Dwelling Units, Low Rise <Two stories or less> | ROCK-17 | Barton Park Regional Detention System | 768.0739 | City of Rockledge | DEP | Barton Park Regional Detention System | "Wet detention" means the collection and temporary storage of stormwater in a permanently wet impoundment in such a manner as to provide for treatment through physical, chemical, and biological processes with subsequent gradual release of the stormwater. | Wet Detention Pond | Completed | 2010 | 2.823 | 1.249 | B | 757 | $2,600,000 | $40,000 | DEP | Not provided | S0538 | Structural | 2013 | North Indian River Lagoon | Not provided | Not provided | Not provided | Wet Detention Effciency Calculation and TA | yes | 29.7224 | 40.6493
3588 | City of Rockledge | North IRL | B | IR8-11 | 0.36 | 0.48 | 0.030964 | 11.4807 | 2.2167 | 0.35549 | 0.068639 | 1330 | Residential, High density; Multiple Dwelling Units, Low Rise <Two stories or less> | ROCK-17 | Barton Park Regional Detention System | 768.0739 | City of Rockledge | DEP | Barton Park Regional Detention System | "Wet detention" means the collection and temporary storage of stormwater in a permanently wet impoundment in such a manner as to provide for treatment through physical, chemical, and biological processes with subsequent gradual release of the stormwater. | Wet Detention Pond | Completed | 2010 | 2.823 | 1.249 | B | 757 | $2,600,000 | $40,000 | DEP | Not provided | S0538 | Structural | 2013 | North Indian River Lagoon | Not provided | Not provided | Not provided | Wet Detention Effciency Calculation and TA | yes | 61.1081 | 125.3078
3589 | City of Rockledge | North IRL | B | IR8-11 | 0.36 | 0.48 | 0.0468 | 11.4807 | 2.2167 | 0.53729 | 0.10374 | 1330 | Residential, High density; Multiple Dwelling Units, Low Rise <Two stories or less> | ROCK-17 | Barton Park Regional Detention System | 768.0739 | City of Rockledge | DEP | Barton Park Regional Detention System | "Wet detention" means the collection and temporary storage of stormwater in a permanently wet impoundment in such a manner as to provide for treatment through physical, chemical, and biological processes with subsequent gradual release of the stormwater. | Wet Detention Pond | Completed | 2010 | 2.823 | 1.249 | B | 757 | $2,600,000 | $40,000 | DEP | Not provided | S0538 | Structural | 2013 | North Indian River Lagoon | Not provided | Not provided | Not provided | Wet Detention Effciency Calculation and TA | yes | 55.3067 | 189.3914
3590 | City of Rockledge | North IRL | B | IR8-11 | 0.36 | 0.48 | 0.10013 | 11.4807 | 2.2167 | 1.1496 | 0.22196 | 1330 | Residential, High density; Multiple Dwelling Units, Low Rise <Two stories or less> | ROCK-17 | Barton Park Regional Detention System | 768.0739 | City of Rockledge | DEP | Barton Park Regional Detention System | "Wet detention" means the collection and temporary storage of stormwater in a permanently wet impoundment in such a manner as to provide for treatment through physical, chemical, and biological processes with subsequent gradual release of the stormwater. | Wet Detention Pond | Completed | 2010 | 2.823 | 1.249 | B | 757 | $2,600,000 | $40,000 | DEP | Not provided | S0538 | Structural | 2013 | North Indian River Lagoon | Not provided | Not provided | Not provided | Wet Detention Effciency Calculation and TA | yes | 83.9097 | 405.2163
3591 | City of Rockledge | North IRL | B | IR8-11 | 0.36 | 0.48 | 0.46384 | 6.9238 | 0.91005 | 3.2115 | 0.42212 | 8120 | Railroads | ROCK-17 | Barton Park Regional Detention System | 768.0739 | City of Rockledge | DEP | Barton Park Regional Detention System | "Wet detention" means the collection and temporary storage of stormwater in a permanently wet impoundment in such a manner as to provide for treatment through physical, chemical, and biological processes with subsequent gradual release of the stormwater. | Wet Detention Pond | Completed | 2010 | 2.823 | 1.249 | B | 757 | $2,600,000 | $40,000 | DEP | Not provided | S0538 | Structural | 2013 | North Indian River Lagoon | Not provided | Not provided | Not provided | Wet Detention Effciency Calculation and TA | yes | 177.3603 | 1877.0992
3592 | City of Rockledge | North IRL | B | IR8-11 | 0.36 | 0.48 | 0.055042 | 7.9433 | 1.0827 | 0.43722 | 0.059595 | 1710 | Educational Facilities | ROCK-17 | Barton Park Regional Detention System | 768.0739 | City of Rockledge | DEP | Barton Park Regional Detention System | "Wet detention" means the collection and temporary storage of stormwater in a permanently wet impoundment in such a manner as to provide for treatment through physical, chemical, and biological processes with subsequent gradual release of the stormwater. | Wet Detention Pond | Completed | 2010 | 2.823 | 1.249 | B | 757 | $2,600,000 | $40,000 | DEP | Not provided | S0538 | Structural | 2013 | North Indian River Lagoon | Not provided | Not provided | Not provided | Wet Detention Effciency Calculation and TA | yes | 108.724 | 222.7485
3593 | City of Rockledge | North IRL | B | IR8-11 | 0.36 | 0.48 | 0.010485 | 8.8525 | 1.1608 | 0.092818 | 0.012171 | 1400 | Commercial and Services | ROCK-17 | Barton Park Regional Detention System | 768.0739 | City of Rockledge | DEP | Barton Park Regional Detention System | "Wet detention" means the collection and temporary storage of stormwater in a permanently wet impoundment in such a manner as to provide for treatment through physical, chemical, and biological processes with subsequent gradual release of the stormwater. | Wet Detention Pond | Completed | 2010 | 2.823 | 1.249 | B | 757 | $2,600,000 | $40,000 | DEP | Not provided | S0538 | Structural | 2013 | North Indian River Lagoon | Not provided | Not provided | Not provided | Wet Detention Effciency Calculation and TA | yes | 38.6383 | 42.4311
3594 | City of Rockledge | North IRL | B | IR8-11 | 0.36 | 0.48 | 0.077245 | 8.8525 | 1.1608 | 0.68381 | 0.089669 | 8120 | Railroads | ROCK-17 | Barton Park Regional Detention System | 768.0739 | City of Rockledge | DEP | Barton Park Regional Detention System | "Wet detention" means the collection and temporary storage of stormwater in a permanently wet impoundment in such a manner as to provide for treatment through physical, chemical, and biological processes with subsequent gradual release of the stormwater. | Wet Detention Pond | Completed | 2010 | 2.823 | 1.249 | B | 757 | $2,600,000 | $40,000 | DEP | Not provided | S0538 | Structural | 2013 | North Indian River Lagoon | Not provided | Not provided | Not provided | Wet Detention Effciency Calculation and TA | yes | 103.5962 | 312.5998
3595 | City of Rockledge | North IRL | B | IR8-11 | 0.36 | 0.48 | 0.019227 | 8.8525 | 1.1608 | 0.1702 | 0.022319 | 8140 | Roads and Highways | ROCK-17 | Barton Park Regional Detention System | 768.0739 | City of Rockledge | DEP | Barton Park Regional Detention System | "Wet detention" means the collection and temporary storage of stormwater in a permanently wet impoundment in such a manner as to provide for treatment through physical, chemical, and biological processes with subsequent gradual release of the stormwater. | Wet Detention Pond | Completed | 2010 | 2.823 | 1.249 | B | 757 | $2,600,000 | $40,000 | DEP | Not provided | S0538 | Structural | 2013 | North Indian River Lagoon | Not provided | Not provided | Not provided | Wet Detention Effciency Calculation and TA | yes | 105.4339 | 77.8082
3596 | Natural Lands | North IRL | B | IR8-11 | 0.36 | 0.48 | 0.61776 | 6.1253 | 0.7021 | 3.784 | 0.43373 | 4340 | Hardwood Conifer Mixed | ROCK-17 | Barton Park Regional Detention System | 768.0739 | City of Rockledge | DEP | Barton Park Regional Detention System | "Wet detention" means the collection and temporary storage of stormwater in a permanently wet impoundment in such a manner as to provide for treatment through physical, chemical, and biological processes with subsequent gradual release of the stormwater. | Wet Detention Pond | Completed | 2010 | 2.823 | 1.249 | B | 757 | $2,600,000 | $40,000 | DEP | Not provided | S0538 | Structural | 2013 | North Indian River Lagoon | Not provided | Not provided | Not provided | Wet Detention Effciency Calculation and TA | yes | 200 | 2500
3597 | Natural Lands | North IRL | B | IR8-11 | 0.36 | 0.48 | 0.17881 | 2.6799 | 0.17229 | 0.47919 | 0.030808 | 5300 | Reservoirs | ROCK-17 | Barton Park Regional Detention System | 768.0739 | City of Rockledge | DEP | Barton Park Regional Detention System | "Wet detention" means the collection and temporary storage of stormwater in a permanently wet impoundment in such a manner as to provide for treatment through physical, chemical, and biological processes with subsequent gradual release of the stormwater. | Wet Detention Pond | Completed | 2010 | 2.823 | 1.249 | B | 757 | $2,600,000 | $40,000 | DEP | Not provided | S0538 | Structural | 2013 | North Indian River Lagoon | Not provided | Not provided | Not provided | Wet Detention Effciency Calculation and TA | yes | 129.0709 | 723.6118
3598 | Natural Lands | North IRL | B | IR8-11 | 0.36 | 0.48 | 0.43896 | 2.6799 | 0.17229 | 1.1764 | 0.07563 | 6300 | Wetland Forested Mixed | ROCK-17 | Barton Park Regional Detention System | 768.0739 | City of Rockledge | DEP | Barton Park Regional Detention System | "Wet detention" means the collection and temporary storage of stormwater in a permanently wet impoundment in such a manner as to provide for treatment through physical, chemical, and biological processes with subsequent gradual release of the stormwater. | Wet Detention Pond | Completed | 2010 | 2.823 | 1.249 | B | 757 | $2,600,000 | $40,000 | DEP | Not provided | S0538 | Structural | 2013 | North Indian River Lagoon | Not provided | Not provided | Not provided | Wet Detention Effciency Calculation and TA | yes | 171.4032 | 1776.3882
3599 | City of Rockledge | North IRL | B | IR8-11 | 0.36 | 0.48 | 0.61776 | 6.374 | 0.86045 | 3.9376 | 0.53156 | 1660 | Holding Ponds | ROCK-17 | Barton Park Regional Detention System | 768.0739 | City of Rockledge | DEP | Barton Park Regional Detention System | "Wet detention" means the collection and temporary storage of stormwater in a permanently wet impoundment in such a manner as to provide for treatment through physical, chemical, and biological processes with subsequent gradual release of the stormwater. | Wet Detention Pond | Completed | 2010 | 2.823 | 1.249 | B | 757 | $2,600,000 | $40,000 | DEP | Not provided | S0538 | Structural | 2013 | North Indian River Lagoon | Not provided | Not provided | Not provided | Wet Detention Effciency Calculation and TA | yes | 200 | 2500
3600 | Natural Lands | North IRL | B | IR8-11 | 0.36 | 0.48 | 0.61776 | 0 | 0 | 0 | 0 | 5300 | Reservoirs | ROCK-17 | Barton Park Regional Detention System | 768.0739 | City of Rockledge | DEP | Barton Park Regional Detention System | "Wet detention" means the collection and temporary storage of stormwater in a permanently wet impoundment in such a manner as to provide for treatment through physical, chemical, and biological processes with subsequent gradual release of the stormwater. | Wet Detention Pond | Completed | 2010 | 2.823 | 1.249 | B | 757 | $2,600,000 | $40,000 | DEP | Not provided | S0538 | Structural | 2013 | North Indian River Lagoon | Not provided | Not provided | Not provided | Wet Detention Effciency Calculation and TA | yes | 200 | 2500
3601 | City of Rockledge | North IRL | B | IR8-11 | 0.36 | 0.48 | 0.24722 | 9.4757 | 1.4346 | 2.3426 | 0.35465 | 1200 | Residential, Medium Density-Two-five dwellingunits per acre | ROCK-17 | Barton Park Regional Detention System | 768.0739 | City of Rockledge | DEP | Barton Park Regional Detention System | "Wet detention" means the collection and temporary storage of stormwater in a permanently wet impoundment in such a manner as to provide for treatment through physical, chemical, and biological processes with subsequent gradual release of the stormwater. | Wet Detention Pond | Completed | 2010 | 2.823 | 1.249 | B | 757 | $2,600,000 | $40,000 | DEP | Not provided | S0538 | Structural | 2013 | North Indian River Lagoon | Not provided | Not provided | Not provided | Wet Detention Effciency Calculation and TA | yes | 139.7738 | 1000.4702
3602 | City of Rockledge | North IRL | B | IR8-11 | 0.36 | 0.48 | 0.034006 | 9.4757 | 1.4346 | 0.32223 | 0.048784 | 1400 | Commercial and Services | ROCK-17 | Barton Park Regional Detention System | 768.0739 | City of Rockledge | DEP | Barton Park Regional Detention System | "Wet detention" means the collection and temporary storage of stormwater in a permanently wet impoundment in such a manner as to provide for treatment through physical, chemical, and biological processes with subsequent gradual release of the stormwater. | Wet Detention Pond | Completed | 2010 | 2.823 | 1.249 | B | 757 | $2,600,000 | $40,000 | DEP | Not provided | S0538 | Structural | 2013 | North Indian River Lagoon | Not provided | Not provided | Not provided | Wet Detention Effciency Calculation and TA | yes | 67.5794 | 137.6182
3603 | City of Rockledge | North IRL | B | IR8-11 | 0.36 | 0.48 | 0.005345 | 9.4757 | 1.4346 | 0.050647 | 0.0076676 | 1700 | Institutional (Educational,religious,health and military facilities) | ROCK-17 | Barton Park Regional Detention System | 768.0739 | City of Rockledge | DEP | Barton Park Regional Detention System | "Wet detention" means the collection and temporary storage of stormwater in a permanently wet impoundment in such a manner as to provide for treatment through physical, chemical, and biological processes with subsequent gradual release of the stormwater. | Wet Detention Pond | Completed | 2010 | 2.823 | 1.249 | B | 757 | $2,600,000 | $40,000 | DEP | Not provided | S0538 | Structural | 2013 | North Indian River Lagoon | Not provided | Not provided | Not provided | Wet Detention Effciency Calculation and TA | yes | 45.2623 | 21.6303
3604 | City of Rockledge | North IRL | B | IR8-11 | 0.36 | 0.48 | 0.025259 | 9.4757 | 1.4346 | 0.23934 | 0.036235 | 1750 | Governmental | ROCK-17 | Barton Park Regional Detention System | 768.0739 | City of Rockledge | DEP | Barton Park Regional Detention System | "Wet detention" means the collection and temporary storage of stormwater in a permanently wet impoundment in such a manner as to provide for treatment through physical, chemical, and biological processes with subsequent gradual release of the stormwater. | Wet Detention Pond | Completed | 2010 | 2.823 | 1.249 | B | 757 | $2,600,000 | $40,000 | DEP | Not provided | S0538 | Structural | 2013 | North Indian River Lagoon | Not provided | Not provided | Not provided | Wet Detention Effciency Calculation and TA | yes | 59.1111 | 102.2187
3605 | City of Rockledge | North IRL | B | IR8-11 | 0.36 | 0.48 | 0.30593 | 9.4757 | 1.4346 | 2.8989 | 0.43888 | 1300 | Residential, High Density | ROCK-17 | Barton Park Regional Detention System | 768.0739 | City of Rockledge | DEP | Barton Park Regional Detention System | "Wet detention" means the collection and temporary storage of stormwater in a permanently wet impoundment in such a manner as to provide for treatment through physical, chemical, and biological processes with subsequent gradual release of the stormwater. | Wet Detention Pond | Completed | 2010 | 2.823 | 1.249 | B | 757 | $2,600,000 | $40,000 | DEP | Not provided | S0538 | Structural | 2013 | North Indian River Lagoon | Not provided | Not provided | Not provided | Wet Detention Effciency Calculation and TA | yes | 149.5309 | 1238.0626
3606 | City of Rockledge | North IRL | B | IR8-11 | 0.36 | 0.48 | 0.28053 | 0 | 0 | 0 | 0 | 1660 | Holding Ponds | ROCK-17 | Barton Park Regional Detention System | 768.0739 | City of Rockledge | DEP | Barton Park Regional Detention System | "Wet detention" means the collection and temporary storage of stormwater in a permanently wet impoundment in such a manner as to provide for treatment through physical, chemical, and biological processes with subsequent gradual release of the stormwater. | Wet Detention Pond | Completed | 2010 | 2.823 | 1.249 | B | 757 | $2,600,000 | $40,000 | DEP | Not provided | S0538 | Structural | 2013 | North Indian River Lagoon | Not provided | Not provided | Not provided | Wet Detention Effciency Calculation and TA | yes | 146.0218 | 1135.2848
3607 | City of Rockledge | North IRL | B | IR8-11 | 0.36 | 0.48 | 0.33723 | 0 | 0 | 0 | 0 | 7420 | Borrow areas | ROCK-17 | Barton Park Regional Detention System | 768.0739 | City of Rockledge | DEP | Barton Park Regional Detention System | "Wet detention" means the collection and temporary storage of stormwater in a permanently wet impoundment in such a manner as to provide for treatment through physical, chemical, and biological processes with subsequent gradual release of the stormwater. | Wet Detention Pond | Completed | 2010 | 2.823 | 1.249 | B | 757 | $2,600,000 | $40,000 | DEP | Not provided | S0538 | Structural | 2013 | North Indian River Lagoon | Not provided | Not provided | Not provided | Wet Detention Effciency Calculation and TA | yes | 154.914 | 1364.7152
3608 | City of Rockledge | North IRL | B | IR8-11 | 0.36 | 0.48 | 0.61776 | 7.9317 | 1.1497 | 4.8999 | 0.71021 | 8310 | Electrical power facilities | ROCK-17 | Barton Park Regional Detention System | 768.0739 | City of Rockledge | DEP | Barton Park Regional Detention System | "Wet detention" means the collection and temporary storage of stormwater in a permanently wet impoundment in such a manner as to provide for treatment through physical, chemical, and biological processes with subsequent gradual release of the stormwater. | Wet Detention Pond | Completed | 2010 | 2.823 | 1.249 | B | 757 | $2,600,000 | $40,000 | DEP | Not provided | S0538 | Structural | 2013 | North Indian River Lagoon | Not provided | Not provided | Not provided | Wet Detention Effciency Calculation and TA | yes | 200 | 2500
3609 | City of Rockledge | North IRL | B | IR8-11 | 0.36 | 0.48 | 0.59625 | 5.6624 | 0.76289 | 3.3762 | 0.45487 | 1660 | Holding Ponds | ROCK-17 | Barton Park Regional Detention System | 768.0739 | City of Rockledge | DEP | Barton Park Regional Detention System | "Wet detention" means the collection and temporary storage of stormwater in a permanently wet impoundment in such a manner as to provide for treatment through physical, chemical, and biological processes with subsequent gradual release of the stormwater. | Wet Detention Pond | Completed | 2010 | 2.823 | 1.249 | B | 757 | $2,600,000 | $40,000 | DEP | Not provided | S0538 | Structural | 2013 | North Indian River Lagoon | Not provided | Not provided | Not provided | Wet Detention Effciency Calculation and TA | yes | 194.286 | 2412.9385
3610 | City of Rockledge | North IRL | B | IR8-11 | 0.36 | 0.48 | 0.021513 | 5.6624 | 0.76289 | 0.12182 | 0.016412 | 7420 | Borrow areas | ROCK-17 | Barton Park Regional Detention System | 768.0739 | City of Rockledge | DEP | Barton Park Regional Detention System | "Wet detention" means the collection and temporary storage of stormwater in a permanently wet impoundment in such a manner as to provide for treatment through physical, chemical, and biological processes with subsequent gradual release of the stormwater. | Wet Detention Pond | Completed | 2010 | 2.823 | 1.249 | B | 757 | $2,600,000 | $40,000 | DEP | Not provided | S0538 | Structural | 2013 | North Indian River Lagoon | Not provided | Not provided | Not provided | Wet Detention Effciency Calculation and TA | yes | 50.7562 | 87.0615
3611 | City of Rockledge | North IRL | B | IR8-11 | 0.36 | 0.48 | 0.014416 | 7.6687 | 1.0469 | 0.11056 | 0.015093 | 1400 | Commercial and Services | ROCK-17 | Barton Park Regional Detention System | 768.0739 | City of Rockledge | DEP | Barton Park Regional Detention System | "Wet detention" means the collection and temporary storage of stormwater in a permanently wet impoundment in such a manner as to provide for treatment through physical, chemical, and biological processes with subsequent gradual release of the stormwater. | Wet Detention Pond | Completed | 2010 | 2.823 | 1.249 | B | 757 | $2,600,000 | $40,000 | DEP | Not provided | S0538 | Structural | 2013 | North Indian River Lagoon | Not provided | Not provided | Not provided | Wet Detention Effciency Calculation and TA | yes | 66.0865 | 58.3412
3612 | City of Rockledge | North IRL | B | IR8-11 | 0.36 | 0.48 | 0.089597 | 7.6687 | 1.0469 | 0.68709 | 0.093801 | 1700 | Institutional (Educational,religious,health and military facilities) | ROCK-17 | Barton Park Regional Detention System | 768.0739 | City of Rockledge | DEP | Barton Park Regional Detention System | "Wet detention" means the collection and temporary storage of stormwater in a permanently wet impoundment in such a manner as to provide for treatment through physical, chemical, and biological processes with subsequent gradual release of the stormwater. | Wet Detention Pond | Completed | 2010 | 2.823 | 1.249 | B | 757 | $2,600,000 | $40,000 | DEP | Not provided | S0538 | Structural | 2013 | North Indian River Lagoon | Not provided | Not provided | Not provided | Wet Detention Effciency Calculation and TA | yes | 99.7567 | 362.5848
3613 | City of Rockledge | North IRL | B | IR8-11 | 0.36 | 0.48 | 0.014354 | 7.6687 | 1.0469 | 0.11007 | 0.015027 | 8370 | Surface Water Collection Basin | ROCK-17 | Barton Park Regional Detention System | 768.0739 | City of Rockledge | DEP | Barton Park Regional Detention System | "Wet detention" means the collection and temporary storage of stormwater in a permanently wet impoundment in such a manner as to provide for treatment through physical, chemical, and biological processes with subsequent gradual release of the stormwater. | Wet Detention Pond | Completed | 2010 | 2.823 | 1.249 | B | 757 | $2,600,000 | $40,000 | DEP | Not provided | S0538 | Structural | 2013 | North Indian River Lagoon | Not provided | Not provided | Not provided | Wet Detention Effciency Calculation and TA | yes | 57.5761 | 58.0869
3614 | City of Rockledge | North IRL | B | IR8-11 | 0.36 | 0.48 | 0.45296 | 7.6687 | 1.0469 | 3.4736 | 0.47422 | 1750 | Governmental | ROCK-17 | Barton Park Regional Detention System | 768.0739 | City of Rockledge | DEP | Barton Park Regional Detention System | "Wet detention" means the collection and temporary storage of stormwater in a permanently wet impoundment in such a manner as to provide for treatment through physical, chemical, and biological processes with subsequent gradual release of the stormwater. | Wet Detention Pond | Completed | 2010 | 2.823 | 1.249 | B | 757 | $2,600,000 | $40,000 | DEP | Not provided | S0538 | Structural | 2013 | North Indian River Lagoon | Not provided | Not provided | Not provided | Wet Detention Effciency Calculation and TA | yes | 173.7533 | 1833.0682
3615 | City of Rockledge | North IRL | B | IR8-11 | 0.36 | 0.48 | 0.61776 | 8.0514 | 1.1875 | 4.9739 | 0.73358 | 8310 | Electrical power facilities | ROCK-17 | Barton Park Regional Detention System | 768.0739 | City of Rockledge | DEP | Barton Park Regional Detention System | "Wet detention" means the collection and temporary storage of stormwater in a permanently wet impoundment in such a manner as to provide for treatment through physical, chemical, and biological processes with subsequent gradual release of the stormwater. | Wet Detention Pond | Completed | 2010 | 2.823 | 1.249 | B | 757 | $2,600,000 | $40,000 | DEP | Not provided | S0538 | Structural | 2013 | North Indian River Lagoon | Not provided | Not provided | Not provided | Wet Detention Effciency Calculation and TA | yes | 200 | 2500
3616 | City of Rockledge | North IRL | B | IR8-11 | 0.36 | 0.48 | 0.61776 | 7.9129 | 1.1477 | 4.8883 | 0.70899 | 8310 | Electrical power facilities | ROCK-17 | Barton Park Regional Detention System | 768.0739 | City of Rockledge | DEP | Barton Park Regional Detention System | "Wet detention" means the collection and temporary storage of stormwater in a permanently wet impoundment in such a manner as to provide for treatment through physical, chemical, and biological processes with subsequent gradual release of the stormwater. | Wet Detention Pond | Completed | 2010 | 2.823 | 1.249 | B | 757 | $2,600,000 | $40,000 | DEP | Not provided | S0538 | Structural | 2013 | North Indian River Lagoon | Not provided | Not provided | Not provided | Wet Detention Effciency Calculation and TA | yes | 200 | 2500
3617 | City of Rockledge | North IRL | B | IR8-11 | 0.36 | 0.48 | 0.043435 | 7.6742 | 1.0398 | 0.33333 | 0.045162 | 1400 | Commercial and Services | ROCK-17 | Barton Park Regional Detention System | 768.0739 | City of Rockledge | DEP | Barton Park Regional Detention System | "Wet detention" means the collection and temporary storage of stormwater in a permanently wet impoundment in such a manner as to provide for treatment through physical, chemical, and biological processes with subsequent gradual release of the stormwater. | Wet Detention Pond | Completed | 2010 | 2.823 | 1.249 | B | 757 | $2,600,000 | $40,000 | DEP | Not provided | S0538 | Structural | 2013 | North Indian River Lagoon | Not provided | Not provided | Not provided | Wet Detention Effciency Calculation and TA | yes | 107.0644 | 175.774
3618 | City of Rockledge | North IRL | B | IR8-11 | 0.36 | 0.48 | 0.086767 | 7.6742 | 1.0398 | 0.66587 | 0.090217 | 1860 | Community Recreational Facilities | ROCK-17 | Barton Park Regional Detention System | 768.0739 | City of Rockledge | DEP | Barton Park Regional Detention System | "Wet detention" means the collection and temporary storage of stormwater in a permanently wet impoundment in such a manner as to provide for treatment through physical, chemical, and biological processes with subsequent gradual release of the stormwater. | Wet Detention Pond | Completed | 2010 | 2.823 | 1.249 | B | 757 | $2,600,000 | $40,000 | DEP | Not provided | S0538 | Structural | 2013 | North Indian River Lagoon | Not provided | Not provided | Not provided | Wet Detention Effciency Calculation and TA | yes | 114.1 | 351.135
3619 | City of Rockledge | North IRL | B | IR8-11 | 0.36 | 0.48 | 0.48756 | 7.6742 | 1.0398 | 3.7416 | 0.50695 | 1750 | Governmental | ROCK-17 | Barton Park Regional Detention System | 768.0739 | City of Rockledge | DEP | Barton Park Regional Detention System | "Wet detention" means the collection and temporary storage of stormwater in a permanently wet impoundment in such a manner as to provide for treatment through physical, chemical, and biological processes with subsequent gradual release of the stormwater. | Wet Detention Pond | Completed | 2010 | 2.823 | 1.249 | B | 757 | $2,600,000 | $40,000 | DEP | Not provided | S0538 | Structural | 2013 | North Indian River Lagoon | Not provided | Not provided | Not provided | Wet Detention Effciency Calculation and TA | yes | 178.9448 | 1973.091
3620 | City of Rockledge | North IRL | B | IR8-11 | 0.36 | 0.48 | 0.1883 | 10.1663 | 1.5077 | 1.9143 | 0.28389 | 1200 | Residential, Medium Density-Two-five dwellingunits per acre | ROCK-17 | Barton Park Regional Detention System | 768.0739 | City of Rockledge | DEP | Barton Park Regional Detention System | "Wet detention" means the collection and temporary storage of stormwater in a permanently wet impoundment in such a manner as to provide for treatment through physical, chemical, and biological processes with subsequent gradual release of the stormwater. | Wet Detention Pond | Completed | 2010 | 2.823 | 1.249 | B | 757 | $2,600,000 | $40,000 | DEP | Not provided | S0538 | Structural | 2013 | North Indian River Lagoon | Not provided | Not provided | Not provided | Wet Detention Effciency Calculation and TA | yes | 130.3706 | 762.0282
3621 | City of Rockledge | North IRL | B | IR8-11 | 0.36 | 0.48 | 0.094064 | 10.1663 | 1.5077 | 0.95628 | 0.14182 | 1210 | Fixed Single Family Units | ROCK-17 | Barton Park Regional Detention System | 768.0739 | City of Rockledge | DEP | Barton Park Regional Detention System | "Wet detention" means the collection and temporary storage of stormwater in a permanently wet impoundment in such a manner as to provide for treatment through physical, chemical, and biological processes with subsequent gradual release of the stormwater. | Wet Detention Pond | Completed | 2010 | 2.823 | 1.249 | B | 757 | $2,600,000 | $40,000 | DEP | Not provided | S0538 | Structural | 2013 | North Indian River Lagoon | Not provided | Not provided | Not provided | Wet Detention Effciency Calculation and TA | yes | 78.6644 | 380.6626
3622 | City of Rockledge | North IRL | B | IR8-11 | 0.36 | 0.48 | 0.072204 | 10.1663 | 1.5077 | 0.73405 | 0.10886 | 1210 | Fixed Single Family Units | ROCK-17 | Barton Park Regional Detention System | 768.0739 | City of Rockledge | DEP | Barton Park Regional Detention System | "Wet detention" means the collection and temporary storage of stormwater in a permanently wet impoundment in such a manner as to provide for treatment through physical, chemical, and biological processes with subsequent gradual release of the stormwater. | Wet Detention Pond | Completed | 2010 | 2.823 | 1.249 | B | 757 | $2,600,000 | $40,000 | DEP | Not provided | S0538 | Structural | 2013 | North Indian River Lagoon | Not provided | Not provided | Not provided | Wet Detention Effciency Calculation and TA | yes | 68.4391 | 292.1979
3623 | City of Rockledge | North IRL | B | IR8-11 | 0.36 | 0.48 | 0.06734 | 10.1663 | 1.5077 | 0.6846 | 0.10153 | 1210 | Fixed Single Family Units | ROCK-17 | Barton Park Regional Detention System | 768.0739 | City of Rockledge | DEP | Barton Park Regional Detention System | "Wet detention" means the collection and temporary storage of stormwater in a permanently wet impoundment in such a manner as to provide for treatment through physical, chemical, and biological processes with subsequent gradual release of the stormwater. | Wet Detention Pond | Completed | 2010 | 2.823 | 1.249 | B | 757 | $2,600,000 | $40,000 | DEP | Not provided | S0538 | Structural | 2013 | North Indian River Lagoon | Not provided | Not provided | Not provided | Wet Detention Effciency Calculation and TA | yes | 66.0696 | 272.5159
3624 | City of Rockledge | North IRL | B | IR8-11 | 0.36 | 0.48 | 0.10174 | 10.1663 | 1.5077 | 1.0343 | 0.15339 | 1210 | Fixed Single Family Units | ROCK-17 | Barton Park Regional Detention System | 768.0739 | City of Rockledge | DEP | Barton Park Regional Detention System | "Wet detention" means the collection and temporary storage of stormwater in a permanently wet impoundment in such a manner as to provide for treatment through physical, chemical, and biological processes with subsequent gradual release of the stormwater. | Wet Detention Pond | Completed | 2010 | 2.823 | 1.249 | B | 757 | $2,600,000 | $40,000 | DEP | Not provided | S0538 | Structural | 2013 | North Indian River Lagoon | Not provided | Not provided | Not provided | Wet Detention Effciency Calculation and TA | yes | 82.0534 | 411.7186
3625 | City of Rockledge | North IRL | B | IR8-11 | 0.36 | 0.48 | 0.046495 | 10.1663 | 1.5077 | 0.47268 | 0.070099 | 1210 | Fixed Single Family Units | ROCK-17 | Barton Park Regional Detention System | 768.0739 | City of Rockledge | DEP | Barton Park Regional Detention System | "Wet detention" means the collection and temporary storage of stormwater in a permanently wet impoundment in such a manner as to provide for treatment through physical, chemical, and biological processes with subsequent gradual release of the stormwater. | Wet Detention Pond | Completed | 2010 | 2.823 | 1.249 | B | 757 | $2,600,000 | $40,000 | DEP | Not provided | S0538 | Structural | 2013 | North Indian River Lagoon | Not provided | Not provided | Not provided | Wet Detention Effciency Calculation and TA | yes | 56.8519 | 188.1587
3626 | City of Rockledge | North IRL | B | IR8-11 | 0.36 | 0.48 | 0.047622 | 10.1663 | 1.5077 | 0.48414 | 0.071797 | 1210 | Fixed Single Family Units | ROCK-17 | Barton Park Regional Detention System | 768.0739 | City of Rockledge | DEP | Barton Park Regional Detention System | "Wet detention" means the collection and temporary storage of stormwater in a permanently wet impoundment in such a manner as to provide for treatment through physical, chemical, and biological processes with subsequent gradual release of the stormwater. | Wet Detention Pond | Completed | 2010 | 2.823 | 1.249 | B | 757 | $2,600,000 | $40,000 | DEP | Not provided | S0538 | Structural | 2013 | North Indian River Lagoon | Not provided | Not provided | Not provided | Wet Detention Effciency Calculation and TA | yes | 56.554 | 192.7181
3627 | City of Rockledge | North IRL | B | IR8-11 | 0.36 | 0.48 | 0.0037807 | 2.8087 | 0.18729 | 0.010619 | 0.00070809 | 1660 | Holding Ponds | ROCK-17 | Barton Park Regional Detention System | 768.0739 | City of Rockledge | DEP | Barton Park Regional Detention System | "Wet detention" means the collection and temporary storage of stormwater in a permanently wet impoundment in such a manner as to provide for treatment through physical, chemical, and biological processes with subsequent gradual release of the stormwater. | Wet Detention Pond | Completed | 2010 | 2.823 | 1.249 | B | 757 | $2,600,000 | $40,000 | DEP | Not provided | S0538 | Structural | 2013 | North Indian River Lagoon | Not provided | Not provided | Not provided | Wet Detention Effciency Calculation and TA | yes | 24.4526 | 15.2998
3628 | Natural Lands | North IRL | B | IR8-11 | 0.36 | 0.48 | 0.44398 | 2.8087 | 0.18729 | 1.247 | 0.083154 | 6460 | Mixed scrub-shrub wetland | ROCK-17 | Barton Park Regional Detention System | 768.0739 | City of Rockledge | DEP | Barton Park Regional Detention System | "Wet detention" means the collection and temporary storage of stormwater in a permanently wet impoundment in such a manner as to provide for treatment through physical, chemical, and biological processes with subsequent gradual release of the stormwater. | Wet Detention Pond | Completed | 2010 | 2.823 | 1.249 | B | 757 | $2,600,000 | $40,000 | DEP | Not provided | S0538 | Structural | 2013 | North Indian River Lagoon | Not provided | Not provided | Not provided | Wet Detention Effciency Calculation and TA | yes | 173.6385 | 1796.7167
3629 | City of Rockledge | North IRL | B | IR8-11 | 0.36 | 0.48 | 0.17 | 2.8087 | 0.18729 | 0.47749 | 0.03184 | 7420 | Borrow areas | ROCK-17 | Barton Park Regional Detention System | 768.0739 | City of Rockledge | DEP | Barton Park Regional Detention System | "Wet detention" means the collection and temporary storage of stormwater in a permanently wet impoundment in such a manner as to provide for treatment through physical, chemical, and biological processes with subsequent gradual release of the stormwater. | Wet Detention Pond | Completed | 2010 | 2.823 | 1.249 | B | 757 | $2,600,000 | $40,000 | DEP | Not provided | S0538 | Structural | 2013 | North Indian River Lagoon | Not provided | Not provided | Not provided | Wet Detention Effciency Calculation and TA | yes | 160.4851 | 687.9835
3630 | City of Rockledge | North IRL | B | IR8-11 | 0.36 | 0.48 | 0.0036273 | 9.1135 | 1.253 | 0.033057 | 0.0045451 | 1300 | Residential, High Density | ROCK-17 | Barton Park Regional Detention System | 768.0739 | City of Rockledge | DEP | Barton Park Regional Detention System | "Wet detention" means the collection and temporary storage of stormwater in a permanently wet impoundment in such a manner as to provide for treatment through physical, chemical, and biological processes with subsequent gradual release of the stormwater. | Wet Detention Pond | Completed | 2010 | 2.823 | 1.249 | B | 757 | $2,600,000 | $40,000 | DEP | Not provided | S0538 | Structural | 2013 | North Indian River Lagoon | Not provided | Not provided | Not provided | Wet Detention Effciency Calculation and TA | yes | 20.8567 | 14.6791
3631 | City of Rockledge | North IRL | B | IR8-11 | 0.36 | 0.48 | 0.03613 | 9.1135 | 1.253 | 0.32927 | 0.045271 | 1700 | Institutional (Educational,religious,health and military facilities) | ROCK-17 | Barton Park Regional Detention System | 768.0739 | City of Rockledge | DEP | Barton Park Regional Detention System | "Wet detention" means the collection and temporary storage of stormwater in a permanently wet impoundment in such a manner as to provide for treatment through physical, chemical, and biological processes with subsequent gradual release of the stormwater. | Wet Detention Pond | Completed | 2010 | 2.823 | 1.249 | B | 757 | $2,600,000 | $40,000 | DEP | Not provided | S0538 | Structural | 2013 | North Indian River Lagoon | Not provided | Not provided | Not provided | Wet Detention Effciency Calculation and TA | yes | 51.5736 | 146.2115
3632 | City of Rockledge | North IRL | B | IR8-11 | 0.36 | 0.48 | 0.15537 | 9.1135 | 1.253 | 1.416 | 0.19469 | 1410 | Retail Sales and Services | ROCK-17 | Barton Park Regional Detention System | 768.0739 | City of Rockledge | DEP | Barton Park Regional Detention System | "Wet detention" means the collection and temporary storage of stormwater in a permanently wet impoundment in such a manner as to provide for treatment through physical, chemical, and biological processes with subsequent gradual release of the stormwater. | Wet Detention Pond | Completed | 2010 | 2.823 | 1.249 | B | 757 | $2,600,000 | $40,000 | DEP | Not provided | S0538 | Structural | 2013 | North Indian River Lagoon | Not provided | Not provided | Not provided | Wet Detention Effciency Calculation and TA | yes | 112.0597 | 628.7785
3633 | City of Rockledge | North IRL | B | IR8-11 | 0.36 | 0.48 | 0.071193 | 9.1135 | 1.253 | 0.64882 | 0.089207 | 1210 | Fixed Single Family Units | ROCK-17 | Barton Park Regional Detention System | 768.0739 | City of Rockledge | DEP | Barton Park Regional Detention System | "Wet detention" means the collection and temporary storage of stormwater in a permanently wet impoundment in such a manner as to provide for treatment through physical, chemical, and biological processes with subsequent gradual release of the stormwater. | Wet Detention Pond | Completed | 2010 | 2.823 | 1.249 | B | 757 | $2,600,000 | $40,000 | DEP | Not provided | S0538 | Structural | 2013 | North Indian River Lagoon | Not provided | Not provided | Not provided | Wet Detention Effciency Calculation and TA | yes | 80.5516 | 288.1089
3634 | City of Rockledge | North IRL | B | IR8-11 | 0.36 | 0.48 | 0.27371 | 7.938 | 1.0731 | 2.1727 | 0.29372 | 1700 | Institutional (Educational,religious,health and military facilities) | ROCK-17 | Barton Park Regional Detention System | 768.0739 | City of Rockledge | DEP | Barton Park Regional Detention System | "Wet detention" means the collection and temporary storage of stormwater in a permanently wet impoundment in such a manner as to provide for treatment through physical, chemical, and biological processes with subsequent gradual release of the stormwater. | Wet Detention Pond | Completed | 2010 | 2.823 | 1.249 | B | 757 | $2,600,000 | $40,000 | DEP | Not provided | S0538 | Structural | 2013 | North Indian River Lagoon | Not provided | Not provided | Not provided | Wet Detention Effciency Calculation and TA | yes | 144.3462 | 1107.68
3635 | City of Rockledge | North IRL | B | IR8-11 | 0.36 | 0.48 | 0.34405 | 7.938 | 1.0731 | 2.7311 | 0.36919 | 1710 | Educational Facilities | ROCK-17 | Barton Park Regional Detention System | 768.0739 | City of Rockledge | DEP | Barton Park Regional Detention System | "Wet detention" means the collection and temporary storage of stormwater in a permanently wet impoundment in such a manner as to provide for treatment through physical, chemical, and biological processes with subsequent gradual release of the stormwater. | Wet Detention Pond | Completed | 2010 | 2.823 | 1.249 | B | 757 | $2,600,000 | $40,000 | DEP | Not provided | S0538 | Structural | 2013 | North Indian River Lagoon | Not provided | Not provided | Not provided | Wet Detention Effciency Calculation and TA | yes | 155.7079 | 1392.32
3636 | City of Rockledge | North IRL | B | IR8-11 | 0.36 | 0.48 | 0.61776 | 6.3718 | 0.86025 | 3.9363 | 0.53143 | 1660 | Holding Ponds | ROCK-17 | Barton Park Regional Detention System | 768.0739 | City of Rockledge | DEP | Barton Park Regional Detention System | "Wet detention" means the collection and temporary storage of stormwater in a permanently wet impoundment in such a manner as to provide for treatment through physical, chemical, and biological processes with subsequent gradual release of the stormwater. | Wet Detention Pond | Completed | 2010 | 2.823 | 1.249 | B | 757 | $2,600,000 | $40,000 | DEP | Not provided | S0538 | Structural | 2013 | North Indian River Lagoon | Not provided | Not provided | Not provided | Wet Detention Effciency Calculation and TA | yes | 200 | 2500
3637 | City of Rockledge | North IRL | B | IR8-11 | 0.36 | 0.48 | 0.15169 | 9.3084 | 1.3279 | 1.412 | 0.20143 | 1200 | Residential, Medium Density-Two-five dwellingunits per acre | ROCK-17 | Barton Park Regional Detention System | 768.0739 | City of Rockledge | DEP | Barton Park Regional Detention System | "Wet detention" means the collection and temporary storage of stormwater in a permanently wet impoundment in such a manner as to provide for treatment through physical, chemical, and biological processes with subsequent gradual release of the stormwater. | Wet Detention Pond | Completed | 2010 | 2.823 | 1.249 | B | 757 | $2,600,000 | $40,000 | DEP | Not provided | S0538 | Structural | 2013 | North Indian River Lagoon | Not provided | Not provided | Not provided | Wet Detention Effciency Calculation and TA | yes | 157.9158 | 613.8559
3638 | City of Rockledge | North IRL | B | IR8-11 | 0.36 | 0.48 | 0.10384 | 9.3084 | 1.3279 | 0.9666 | 0.1379 | 1860 | Community Recreational Facilities | ROCK-17 | Barton Park Regional Detention System | 768.0739 | City of Rockledge | DEP | Barton Park Regional Detention System | "Wet detention" means the collection and temporary storage of stormwater in a permanently wet impoundment in such a manner as to provide for treatment through physical, chemical, and biological processes with subsequent gradual release of the stormwater. | Wet Detention Pond | Completed | 2010 | 2.823 | 1.249 | B | 757 | $2,600,000 | $40,000 | DEP | Not provided | S0538 | Structural | 2013 | North Indian River Lagoon | Not provided | Not provided | Not provided | Wet Detention Effciency Calculation and TA | yes | 142.1188 | 420.2328
3639 | City of Rockledge | North IRL | B | IR8-11 | 0.36 | 0.48 | 0.062475 | 9.3084 | 1.3279 | 0.58154 | 0.082963 | 1750 | Governmental | ROCK-17 | Barton Park Regional Detention System | 768.0739 | City of Rockledge | DEP | Barton Park Regional Detention System | "Wet detention" means the collection and temporary storage of stormwater in a permanently wet impoundment in such a manner as to provide for treatment through physical, chemical, and biological processes with subsequent gradual release of the stormwater. | Wet Detention Pond | Completed | 2010 | 2.823 | 1.249 | B | 757 | $2,600,000 | $40,000 | DEP | Not provided | S0538 | Structural | 2013 | North Indian River Lagoon | Not provided | Not provided | Not provided | Wet Detention Effciency Calculation and TA | yes | 64.8104 | 252.8262
3640 | City of Rockledge | North IRL | B | IR8-11 | 0.36 | 0.48 | 0.093033 | 9.3084 | 1.3279 | 0.86599 | 0.12354 | 1750 | Governmental | ROCK-17 | Barton Park Regional Detention System | 768.0739 | City of Rockledge | DEP | Barton Park Regional Detention System | "Wet detention" means the collection and temporary storage of stormwater in a permanently wet impoundment in such a manner as to provide for treatment through physical, chemical, and biological processes with subsequent gradual release of the stormwater. | Wet Detention Pond | Completed | 2010 | 2.823 | 1.249 | B | 757 | $2,600,000 | $40,000 | DEP | Not provided | S0538 | Structural | 2013 | North Indian River Lagoon | Not provided | Not provided | Not provided | Wet Detention Effciency Calculation and TA | yes | 77.6808 | 376.4906
3641 | City of Rockledge | North IRL | B | IR8-11 | 0.36 | 0.48 | 0.12007 | 9.3084 | 1.3279 | 1.1177 | 0.15945 | 1210 | Fixed Single Family Units | ROCK-17 | Barton Park Regional Detention System | 768.0739 | City of Rockledge | DEP | Barton Park Regional Detention System | "Wet detention" means the collection and temporary storage of stormwater in a permanently wet impoundment in such a manner as to provide for treatment through physical, chemical, and biological processes with subsequent gradual release of the stormwater. | Wet Detention Pond | Completed | 2010 | 2.823 | 1.249 | B | 757 | $2,600,000 | $40,000 | DEP | Not provided | S0538 | Structural | 2013 | North Indian River Lagoon | Not provided | Not provided | Not provided | Wet Detention Effciency Calculation and TA | yes | 88.7704 | 485.9135
3642 | City of Rockledge | North IRL | B | IR8-11 | 0.36 | 0.48 | 0.086655 | 9.3084 | 1.3279 | 0.80662 | 0.11507 | 1210 | Fixed Single Family Units | ROCK-17 | Barton Park Regional Detention System | 768.0739 | City of Rockledge | DEP | Barton Park Regional Detention System | "Wet detention" means the collection and temporary storage of stormwater in a permanently wet impoundment in such a manner as to provide for treatment through physical, chemical, and biological processes with subsequent gradual release of the stormwater. | Wet Detention Pond | Completed | 2010 | 2.823 | 1.249 | B | 757 | $2,600,000 | $40,000 | DEP | Not provided | S0538 | Structural | 2013 | North Indian River Lagoon | Not provided | Not provided | Not provided | Wet Detention Effciency Calculation and TA | yes | 77.4068 | 350.6809
3643 | City of Rockledge | North IRL | B | IR8-11 | 0.36 | 0.48 | 0.61776 | 6.3369 | 0.85538 | 3.9147 | 0.52842 | 1660 | Holding Ponds | ROCK-17 | Barton Park Regional Detention System | 768.0739 | City of Rockledge | DEP | Barton Park Regional Detention System | "Wet detention" means the collection and temporary storage of stormwater in a permanently wet impoundment in such a manner as to provide for treatment through physical, chemical, and biological processes with subsequent gradual release of the stormwater. | Wet Detention Pond | Completed | 2010 | 2.823 | 1.249 | B | 757 | $2,600,000 | $40,000 | DEP | Not provided | S0538 | Structural | 2013 | North Indian River Lagoon | Not provided | Not provided | Not provided | Wet Detention Effciency Calculation and TA | yes | 200 | 2500
3644 | City of Rockledge | North IRL | B | IR8-11 | 0.36 | 0.48 | 0.016546 | 9.8973 | 1.6117 | 0.16376 | 0.026666 | 1200 | Residential, Medium Density-Two-five dwellingunits per acre | ROCK-17 | Barton Park Regional Detention System | 768.0739 | City of Rockledge | DEP | Barton Park Regional Detention System | "Wet detention" means the collection and temporary storage of stormwater in a permanently wet impoundment in such a manner as to provide for treatment through physical, chemical, and biological processes with subsequent gradual release of the stormwater. | Wet Detention Pond | Completed | 2010 | 2.823 | 1.249 | B | 757 | $2,600,000 | $40,000 | DEP | Not provided | S0538 | Structural | 2013 | North Indian River Lagoon | Not provided | Not provided | Not provided | Wet Detention Effciency Calculation and TA | yes | 54.8889 | 66.9587
3645 | City of Rockledge | North IRL | B | IR8-11 | 0.36 | 0.48 | 0.012931 | 9.8973 | 1.6117 | 0.12798 | 0.02084 | 1410 | Retail Sales and Services | ROCK-17 | Barton Park Regional Detention System | 768.0739 | City of Rockledge | DEP | Barton Park Regional Detention System | "Wet detention" means the collection and temporary storage of stormwater in a permanently wet impoundment in such a manner as to provide for treatment through physical, chemical, and biological processes with subsequent gradual release of the stormwater. | Wet Detention Pond | Completed | 2010 | 2.823 | 1.249 | B | 757 | $2,600,000 | $40,000 | DEP | Not provided | S0538 | Structural | 2013 | North Indian River Lagoon | Not provided | Not provided | Not provided | Wet Detention Effciency Calculation and TA | yes | 54.737 | 52.3287
3646 | City of Rockledge | North IRL | B | IR8-11 | 0.36 | 0.48 | 0.25926 | 9.8973 | 1.6117 | 2.566 | 0.41784 | 1420 | Wholesale Sales and Services <Excluding warehouses associated with industrial use> | ROCK-17 | Barton Park Regional Detention System | 768.0739 | City of Rockledge | DEP | Barton Park Regional Detention System | "Wet detention" means the collection and temporary storage of stormwater in a permanently wet impoundment in such a manner as to provide for treatment through physical, chemical, and biological processes with subsequent gradual release of the stormwater. | Wet Detention Pond | Completed | 2010 | 2.823 | 1.249 | B | 757 | $2,600,000 | $40,000 | DEP | Not provided | S0538 | Structural | 2013 | North Indian River Lagoon | Not provided | Not provided | Not provided | Wet Detention Effciency Calculation and TA | yes | 134.0214 | 1049.1889
3647 | City of Rockledge | North IRL | B | IR8-11 | 0.36 | 0.48 | 0.21552 | 9.8973 | 1.6117 | 2.133 | 0.34734 | 1330 | Residential, High density; Multiple Dwelling Units, Low Rise <Two stories or less> | ROCK-17 | Barton Park Regional Detention System | 768.0739 | City of Rockledge | DEP | Barton Park Regional Detention System | "Wet detention" means the collection and temporary storage of stormwater in a permanently wet impoundment in such a manner as to provide for treatment through physical, chemical, and biological processes with subsequent gradual release of the stormwater. | Wet Detention Pond | Completed | 2010 | 2.823 | 1.249 | B | 757 | $2,600,000 | $40,000 | DEP | Not provided | S0538 | Structural | 2013 | North Indian River Lagoon | Not provided | Not provided | Not provided | Wet Detention Effciency Calculation and TA | yes | 125.6974 | 872.1654
3648 | City of Rockledge | North IRL | B | IR8-11 | 0.36 | 0.48 | 0.045595 | 9.8973 | 1.6117 | 0.45127 | 0.073484 | 1300 | Residential, High Density | ROCK-17 | Barton Park Regional Detention System | 768.0739 | City of Rockledge | DEP | Barton Park Regional Detention System | "Wet detention" means the collection and temporary storage of stormwater in a permanently wet impoundment in such a manner as to provide for treatment through physical, chemical, and biological processes with subsequent gradual release of the stormwater. | Wet Detention Pond | Completed | 2010 | 2.823 | 1.249 | B | 757 | $2,600,000 | $40,000 | DEP | Not provided | S0538 | Structural | 2013 | North Indian River Lagoon | Not provided | Not provided | Not provided | Wet Detention Effciency Calculation and TA | yes | 93.099 | 184.5156
3649 | City of Rockledge | North IRL | B | IR8-11 | 0.36 | 0.48 | 0.067915 | 9.8973 | 1.6117 | 0.67218 | 0.10946 | 1720 | Religious | ROCK-17 | Barton Park Regional Detention System | 768.0739 | City of Rockledge | DEP | Barton Park Regional Detention System | "Wet detention" means the collection and temporary storage of stormwater in a permanently wet impoundment in such a manner as to provide for treatment through physical, chemical, and biological processes with subsequent gradual release of the stormwater. | Wet Detention Pond | Completed | 2010 | 2.823 | 1.249 | B | 757 | $2,600,000 | $40,000 | DEP | Not provided | S0538 | Structural | 2013 | North Indian River Lagoon | Not provided | Not provided | Not provided | Wet Detention Effciency Calculation and TA | yes | 111.1415 | 274.8428
3650 | City of Rockledge | North IRL | B | IR8-11 | 0.36 | 0.48 | 0.012066 | 9.2995 | 1.3426 | 0.11221 | 0.0162 | 1200 | Residential, Medium Density-Two-five dwellingunits per acre | ROCK-17 | Barton Park Regional Detention System | 768.0739 | City of Rockledge | DEP | Barton Park Regional Detention System | "Wet detention" means the collection and temporary storage of stormwater in a permanently wet impoundment in such a manner as to provide for treatment through physical, chemical, and biological processes with subsequent gradual release of the stormwater. | Wet Detention Pond | Completed | 2010 | 2.823 | 1.249 | B | 757 | $2,600,000 | $40,000 | DEP | Not provided | S0538 | Structural | 2013 | North Indian River Lagoon | Not provided | Not provided | Not provided | Wet Detention Effciency Calculation and TA | yes | 101.9598 | 48.8286
3651 | City of Rockledge | North IRL | B | IR8-11 | 0.36 | 0.48 | 0.18997 | 9.2995 | 1.3426 | 1.7666 | 0.25506 | 1210 | Fixed Single Family Units | ROCK-17 | Barton Park Regional Detention System | 768.0739 | City of Rockledge | DEP | Barton Park Regional Detention System | "Wet detention" means the collection and temporary storage of stormwater in a permanently wet impoundment in such a manner as to provide for treatment through physical, chemical, and biological processes with subsequent gradual release of the stormwater. | Wet Detention Pond | Completed | 2010 | 2.823 | 1.249 | B | 757 | $2,600,000 | $40,000 | DEP | Not provided | S0538 | Structural | 2013 | North Indian River Lagoon | Not provided | Not provided | Not provided | Wet Detention Effciency Calculation and TA | yes | 111.2215 | 768.7878
3652 | City of Rockledge | North IRL | B | IR8-11 | 0.36 | 0.48 | 0.023162 | 9.2995 | 1.3426 | 0.2154 | 0.031098 | 1210 | Fixed Single Family Units | ROCK-17 | Barton Park Regional Detention System | 768.0739 | City of Rockledge | DEP | Barton Park Regional Detention System | "Wet detention" means the collection and temporary storage of stormwater in a permanently wet impoundment in such a manner as to provide for treatment through physical, chemical, and biological processes with subsequent gradual release of the stormwater. | Wet Detention Pond | Completed | 2010 | 2.823 | 1.249 | B | 757 | $2,600,000 | $40,000 | DEP | Not provided | S0538 | Structural | 2013 | North Indian River Lagoon | Not provided | Not provided | Not provided | Wet Detention Effciency Calculation and TA | yes | 66.2428 | 93.7344
3653 | City of Rockledge | North IRL | B | IR8-11 | 0.36 | 0.48 | 0.15514 | 9.2995 | 1.3426 | 1.4427 | 0.20829 | 1210 | Fixed Single Family Units | ROCK-17 | Barton Park Regional Detention System | 768.0739 | City of Rockledge | DEP | Barton Park Regional Detention System | "Wet detention" means the collection and temporary storage of stormwater in a permanently wet impoundment in such a manner as to provide for treatment through physical, chemical, and biological processes with subsequent gradual release of the stormwater. | Wet Detention Pond | Completed | 2010 | 2.823 | 1.249 | B | 757 | $2,600,000 | $40,000 | DEP | Not provided | S0538 | Structural | 2013 | North Indian River Lagoon | Not provided | Not provided | Not provided | Wet Detention Effciency Calculation and TA | yes | 101.6758 | 627.8137
3654 | City of Rockledge | North IRL | B | IR8-11 | 0.36 | 0.48 | 0.23743 | 9.2995 | 1.3426 | 2.208 | 0.31877 | 1720 | Religious | ROCK-17 | Barton Park Regional Detention System | 768.0739 | City of Rockledge | DEP | Barton Park Regional Detention System | "Wet detention" means the collection and temporary storage of stormwater in a permanently wet impoundment in such a manner as to provide for treatment through physical, chemical, and biological processes with subsequent gradual release of the stormwater. | Wet Detention Pond | Completed | 2010 | 2.823 | 1.249 | B | 757 | $2,600,000 | $40,000 | DEP | Not provided | S0538 | Structural | 2013 | North Indian River Lagoon | Not provided | Not provided | Not provided | Wet Detention Effciency Calculation and TA | yes | 138.4483 | 960.8356
3655 | City of Rockledge | North IRL | B | IR8-11 | 0.36 | 0.48 | 0.054444 | 8.6134 | 1.1487 | 0.46895 | 0.062538 | 1400 | Commercial and Services | ROCK-17 | Barton Park Regional Detention System | 768.0739 | City of Rockledge | DEP | Barton Park Regional Detention System | "Wet detention" means the collection and temporary storage of stormwater in a permanently wet impoundment in such a manner as to provide for treatment through physical, chemical, and biological processes with subsequent gradual release of the stormwater. | Wet Detention Pond | Completed | 2010 | 2.823 | 1.249 | B | 757 | $2,600,000 | $40,000 | DEP | Not provided | S0538 | Structural | 2013 | North Indian River Lagoon | Not provided | Not provided | Not provided | Wet Detention Effciency Calculation and TA | yes | 108.8279 | 220.3288
3656 | City of Rockledge | North IRL | B | IR8-11 | 0.36 | 0.48 | 0.56332 | 8.6134 | 1.1487 | 4.8521 | 0.64706 | 1740 | Medical and Health Care | ROCK-17 | Barton Park Regional Detention System | 768.0739 | City of Rockledge | DEP | Barton Park Regional Detention System | "Wet detention" means the collection and temporary storage of stormwater in a permanently wet impoundment in such a manner as to provide for treatment through physical, chemical, and biological processes with subsequent gradual release of the stormwater. | Wet Detention Pond | Completed | 2010 | 2.823 | 1.249 | B | 757 | $2,600,000 | $40,000 | DEP | Not provided | S0538 | Structural | 2013 | North Indian River Lagoon | Not provided | Not provided | Not provided | Wet Detention Effciency Calculation and TA | yes | 191.2016 | 2279.6712
3657 | City of Rockledge | North IRL | B | IR8-11 | 0.36 | 0.48 | 0.10871 | 10.243 | 1.5188 | 1.1135 | 0.16511 | 1200 | Residential, Medium Density-Two-five dwellingunits per acre | ROCK-17 | Barton Park Regional Detention System | 768.0739 | City of Rockledge | DEP | Barton Park Regional Detention System | "Wet detention" means the collection and temporary storage of stormwater in a permanently wet impoundment in such a manner as to provide for treatment through physical, chemical, and biological processes with subsequent gradual release of the stormwater. | Wet Detention Pond | Completed | 2010 | 2.823 | 1.249 | B | 757 | $2,600,000 | $40,000 | DEP | Not provided | S0538 | Structural | 2013 | North Indian River Lagoon | Not provided | Not provided | Not provided | Wet Detention Effciency Calculation and TA | yes | 117.6207 | 439.9376
3658 | City of Rockledge | North IRL | B | IR8-11 | 0.36 | 0.48 | 0.056667 | 10.243 | 1.5188 | 0.58044 | 0.086068 | 1210 | Fixed Single Family Units | ROCK-17 | Barton Park Regional Detention System | 768.0739 | City of Rockledge | DEP | Barton Park Regional Detention System | "Wet detention" means the collection and temporary storage of stormwater in a permanently wet impoundment in such a manner as to provide for treatment through physical, chemical, and biological processes with subsequent gradual release of the stormwater. | Wet Detention Pond | Completed | 2010 | 2.823 | 1.249 | B | 757 | $2,600,000 | $40,000 | DEP | Not provided | S0538 | Structural | 2013 | North Indian River Lagoon | Not provided | Not provided | Not provided | Wet Detention Effciency Calculation and TA | yes | 65.3182 | 229.323
3659 | City of Rockledge | North IRL | B | IR8-11 | 0.36 | 0.48 | 0.061503 | 10.243 | 1.5188 | 0.62998 | 0.093413 | 1210 | Fixed Single Family Units | ROCK-17 | Barton Park Regional Detention System | 768.0739 | City of Rockledge | DEP | Barton Park Regional Detention System | "Wet detention" means the collection and temporary storage of stormwater in a permanently wet impoundment in such a manner as to provide for treatment through physical, chemical, and biological processes with subsequent gradual release of the stormwater. | Wet Detention Pond | Completed | 2010 | 2.823 | 1.249 | B | 757 | $2,600,000 | $40,000 | DEP | Not provided | S0538 | Structural | 2013 | North Indian River Lagoon | Not provided | Not provided | Not provided | Wet Detention Effciency Calculation and TA | yes | 67.4526 | 248.8948
3660 | City of Rockledge | North IRL | B | IR8-11 | 0.36 | 0.48 | 0.013323 | 10.243 | 1.5188 | 0.13647 | 0.020235 | 1210 | Fixed Single Family Units | ROCK-17 | Barton Park Regional Detention System | 768.0739 | City of Rockledge | DEP | Barton Park Regional Detention System | "Wet detention" means the collection and temporary storage of stormwater in a permanently wet impoundment in such a manner as to provide for treatment through physical, chemical, and biological processes with subsequent gradual release of the stormwater. | Wet Detention Pond | Completed | 2010 | 2.823 | 1.249 | B | 757 | $2,600,000 | $40,000 | DEP | Not provided | S0538 | Structural | 2013 | North Indian River Lagoon | Not provided | Not provided | Not provided | Wet Detention Effciency Calculation and TA | yes | 32.179 | 53.9156
3661 | City of Rockledge | North IRL | B | IR8-11 | 0.36 | 0.48 | 0.16589 | 10.243 | 1.5188 | 1.6993 | 0.25197 | 1210 | Fixed Single Family Units | ROCK-17 | Barton Park Regional Detention System | 768.0739 | City of Rockledge | DEP | Barton Park Regional Detention System | "Wet detention" means the collection and temporary storage of stormwater in a permanently wet impoundment in such a manner as to provide for treatment through physical, chemical, and biological processes with subsequent gradual release of the stormwater. | Wet Detention Pond | Completed | 2010 | 2.823 | 1.249 | B | 757 | $2,600,000 | $40,000 | DEP | Not provided | S0538 | Structural | 2013 | North Indian River Lagoon | Not provided | Not provided | Not provided | Wet Detention Effciency Calculation and TA | yes | 105.0628 | 671.3496
3662 | City of Rockledge | North IRL | B | IR8-11 | 0.36 | 0.48 | 0.17219 | 10.243 | 1.5188 | 1.7637 | 0.26153 | 1210 | Fixed Single Family Units | ROCK-17 | Barton Park Regional Detention System | 768.0739 | City of Rockledge | DEP | Barton Park Regional Detention System | "Wet detention" means the collection and temporary storage of stormwater in a permanently wet impoundment in such a manner as to provide for treatment through physical, chemical, and biological processes with subsequent gradual release of the stormwater. | Wet Detention Pond | Completed | 2010 | 2.823 | 1.249 | B | 757 | $2,600,000 | $40,000 | DEP | Not provided | S0538 | Structural | 2013 | North Indian River Lagoon | Not provided | Not provided | Not provided | Wet Detention Effciency Calculation and TA | yes | 106.7178 | 696.8248
3663 | City of Rockledge | North IRL | B | IR8-11 | 0.36 | 0.48 | 0.039476 | 10.243 | 1.5188 | 0.40435 | 0.059958 | 1210 | Fixed Single Family Units | ROCK-17 | Barton Park Regional Detention System | 768.0739 | City of Rockledge | DEP | Barton Park Regional Detention System | "Wet detention" means the collection and temporary storage of stormwater in a permanently wet impoundment in such a manner as to provide for treatment through physical, chemical, and biological processes with subsequent gradual release of the stormwater. | Wet Detention Pond | Completed | 2010 | 2.823 | 1.249 | B | 757 | $2,600,000 | $40,000 | DEP | Not provided | S0538 | Structural | 2013 | North Indian River Lagoon | Not provided | Not provided | Not provided | Wet Detention Effciency Calculation and TA | yes | 71.5644 | 159.7546
3664 | City of Rockledge | North IRL | B | IR8-11 | 0.36 | 0.48 | 0.020534 | 10.1136 | 1.5 | 0.20767 | 0.030801 | 1200 | Residential, Medium Density-Two-five dwellingunits per acre | ROCK-17 | Barton Park Regional Detention System | 768.0739 | City of Rockledge | DEP | Barton Park Regional Detention System | "Wet detention" means the collection and temporary storage of stormwater in a permanently wet impoundment in such a manner as to provide for treatment through physical, chemical, and biological processes with subsequent gradual release of the stormwater. | Wet Detention Pond | Completed | 2010 | 2.823 | 1.249 | B | 757 | $2,600,000 | $40,000 | DEP | Not provided | S0538 | Structural | 2013 | North Indian River Lagoon | Not provided | Not provided | Not provided | Wet Detention Effciency Calculation and TA | yes | 56.7339 | 83.0973
3665 | City of Rockledge | North IRL | B | IR8-11 | 0.36 | 0.48 | 0.1891 | 10.1136 | 1.5 | 1.9125 | 0.28365 | 1210 | Fixed Single Family Units | ROCK-17 | Barton Park Regional Detention System | 768.0739 | City of Rockledge | DEP | Barton Park Regional Detention System | "Wet detention" means the collection and temporary storage of stormwater in a permanently wet impoundment in such a manner as to provide for treatment through physical, chemical, and biological processes with subsequent gradual release of the stormwater. | Wet Detention Pond | Completed | 2010 | 2.823 | 1.249 | B | 757 | $2,600,000 | $40,000 | DEP | Not provided | S0538 | Structural | 2013 | North Indian River Lagoon | Not provided | Not provided | Not provided | Wet Detention Effciency Calculation and TA | yes | 114.9636 | 765.2552
3666 | City of Rockledge | North IRL | B | IR8-11 | 0.36 | 0.48 | 0.10511 | 10.1136 | 1.5 | 1.063 | 0.15766 | 1210 | Fixed Single Family Units | ROCK-17 | Barton Park Regional Detention System | 768.0739 | City of Rockledge | DEP | Barton Park Regional Detention System | "Wet detention" means the collection and temporary storage of stormwater in a permanently wet impoundment in such a manner as to provide for treatment through physical, chemical, and biological processes with subsequent gradual release of the stormwater. | Wet Detention Pond | Completed | 2010 | 2.823 | 1.249 | B | 757 | $2,600,000 | $40,000 | DEP | Not provided | S0538 | Structural | 2013 | North Indian River Lagoon | Not provided | Not provided | Not provided | Wet Detention Effciency Calculation and TA | yes | 97.3709 | 425.3501
3667 | Natural Lands | North IRL | B | IR8-11 | 0.36 | 0.48 | 0.61776 | 7.6084 | 0.77221 | 4.7002 | 0.47704 | 6460 | Mixed scrub-shrub wetland | ROCK-17 | Barton Park Regional Detention System | 768.0739 | City of Rockledge | DEP | Barton Park Regional Detention System | "Wet detention" means the collection and temporary storage of stormwater in a permanently wet impoundment in such a manner as to provide for treatment through physical, chemical, and biological processes with subsequent gradual release of the stormwater. | Wet Detention Pond | Completed | 2010 | 2.823 | 1.249 | B | 757 | $2,600,000 | $40,000 | DEP | Not provided | S0538 | Structural | 2013 | North Indian River Lagoon | Not provided | Not provided | Not provided | Wet Detention Effciency Calculation and TA | yes | 200 | 2500
3668 | City of Rockledge | North IRL | B | IR8-11 | 0.36 | 0.48 | 0.034021 | 9.4576 | 1.461 | 0.32176 | 0.049705 | 1200 | Residential, Medium Density-Two-five dwellingunits per acre | ROCK-17 | Barton Park Regional Detention System | 768.0739 | City of Rockledge | DEP | Barton Park Regional Detention System | "Wet detention" means the collection and temporary storage of stormwater in a permanently wet impoundment in such a manner as to provide for treatment through physical, chemical, and biological processes with subsequent gradual release of the stormwater. | Wet Detention Pond | Completed | 2010 | 2.823 | 1.249 | B | 757 | $2,600,000 | $40,000 | DEP | Not provided | S0538 | Structural | 2013 | North Indian River Lagoon | Not provided | Not provided | Not provided | Wet Detention Effciency Calculation and TA | yes | 105.767 | 137.6778
3669 | City of Rockledge | North IRL | B | IR8-11 | 0.36 | 0.48 | 0.15302 | 9.4576 | 1.461 | 1.4472 | 0.22356 | 1850 | Parks and Zoos | ROCK-17 | Barton Park Regional Detention System | 768.0739 | City of Rockledge | DEP | Barton Park Regional Detention System | "Wet detention" means the collection and temporary storage of stormwater in a permanently wet impoundment in such a manner as to provide for treatment through physical, chemical, and biological processes with subsequent gradual release of the stormwater. | Wet Detention Pond | Completed | 2010 | 2.823 | 1.249 | B | 757 | $2,600,000 | $40,000 | DEP | Not provided | S0538 | Structural | 2013 | North Indian River Lagoon | Not provided | Not provided | Not provided | Wet Detention Effciency Calculation and TA | yes | 112.2148 | 619.2319
3670 | City of Rockledge | North IRL | B | IR8-11 | 0.36 | 0.48 | 0.028557 | 9.4576 | 1.461 | 0.27008 | 0.041721 | 1750 | Governmental | ROCK-17 | Barton Park Regional Detention System | 768.0739 | City of Rockledge | DEP | Barton Park Regional Detention System | "Wet detention" means the collection and temporary storage of stormwater in a permanently wet impoundment in such a manner as to provide for treatment through physical, chemical, and biological processes with subsequent gradual release of the stormwater. | Wet Detention Pond | Completed | 2010 | 2.823 | 1.249 | B | 757 | $2,600,000 | $40,000 | DEP | Not provided | S0538 | Structural | 2013 | North Indian River Lagoon | Not provided | Not provided | Not provided | Wet Detention Effciency Calculation and TA | yes | 86.3602 | 115.5644
3671 | City of Rockledge | North IRL | B | IR8-11 | 0.36 | 0.48 | 0.0031494 | 9.4576 | 1.461 | 0.029785 | 0.0046012 | 1210 | Fixed Single Family Units | ROCK-17 | Barton Park Regional Detention System | 768.0739 | City of Rockledge | DEP | Barton Park Regional Detention System | "Wet detention" means the collection and temporary storage of stormwater in a permanently wet impoundment in such a manner as to provide for treatment through physical, chemical, and biological processes with subsequent gradual release of the stormwater. | Wet Detention Pond | Completed | 2010 | 2.823 | 1.249 | B | 757 | $2,600,000 | $40,000 | DEP | Not provided | S0538 | Structural | 2013 | North Indian River Lagoon | Not provided | Not provided | Not provided | Wet Detention Effciency Calculation and TA | yes | 14.9144 | 12.745
3672 | City of Rockledge | North IRL | B | IR8-11 | 0.36 | 0.48 | 0.016362 | 9.4576 | 1.461 | 0.15475 | 0.023906 | 1210 | Fixed Single Family Units | ROCK-17 | Barton Park Regional Detention System | 768.0739 | City of Rockledge | DEP | Barton Park Regional Detention System | "Wet detention" means the collection and temporary storage of stormwater in a permanently wet impoundment in such a manner as to provide for treatment through physical, chemical, and biological processes with subsequent gradual release of the stormwater. | Wet Detention Pond | Completed | 2010 | 2.823 | 1.249 | B | 757 | $2,600,000 | $40,000 | DEP | Not provided | S0538 | Structural | 2013 | North Indian River Lagoon | Not provided | Not provided | Not provided | Wet Detention Effciency Calculation and TA | yes | 50.3864 | 66.2165
3673 | City of Rockledge | North IRL | B | IR8-11 | 0.36 | 0.48 | 0.020055 | 9.4576 | 1.461 | 0.18967 | 0.0293 | 1210 | Fixed Single Family Units | ROCK-17 | Barton Park Regional Detention System | 768.0739 | City of Rockledge | DEP | Barton Park Regional Detention System | "Wet detention" means the collection and temporary storage of stormwater in a permanently wet impoundment in such a manner as to provide for treatment through physical, chemical, and biological processes with subsequent gradual release of the stormwater. | Wet Detention Pond | Completed | 2010 | 2.823 | 1.249 | B | 757 | $2,600,000 | $40,000 | DEP | Not provided | S0538 | Structural | 2013 | North Indian River Lagoon | Not provided | Not provided | Not provided | Wet Detention Effciency Calculation and TA | yes | 53.0475 | 81.1582
3674 | City of Rockledge | North IRL | B | IR8-11 | 0.36 | 0.48 | 0.13435 | 9.4576 | 1.461 | 1.2706 | 0.19628 | 1330 | Residential, High density; Multiple Dwelling Units, Low Rise <Two stories or less> | ROCK-17 | Barton Park Regional Detention System | 768.0739 | City of Rockledge | DEP | Barton Park Regional Detention System | "Wet detention" means the collection and temporary storage of stormwater in a permanently wet impoundment in such a manner as to provide for treatment through physical, chemical, and biological processes with subsequent gradual release of the stormwater. | Wet Detention Pond | Completed | 2010 | 2.823 | 1.249 | B | 757 | $2,600,000 | $40,000 | DEP | Not provided | S0538 | Structural | 2013 | North Indian River Lagoon | Not provided | Not provided | Not provided | Wet Detention Effciency Calculation and TA | yes | 93.7638 | 543.6803
3675 | City of Rockledge | North IRL | B | IR8-11 | 0.36 | 0.48 | 0.10607 | 9.4576 | 1.461 | 1.0032 | 0.15497 | 1210 | Fixed Single Family Units | ROCK-17 | Barton Park Regional Detention System | 768.0739 | City of Rockledge | DEP | Barton Park Regional Detention System | "Wet detention" means the collection and temporary storage of stormwater in a permanently wet impoundment in such a manner as to provide for treatment through physical, chemical, and biological processes with subsequent gradual release of the stormwater. | Wet Detention Pond | Completed | 2010 | 2.823 | 1.249 | B | 757 | $2,600,000 | $40,000 | DEP | Not provided | S0538 | Structural | 2013 | North Indian River Lagoon | Not provided | Not provided | Not provided | Wet Detention Effciency Calculation and TA | yes | 84.8082 | 429.2558
3676 | City of Rockledge | North IRL | B | IR8-11 | 0.36 | 0.48 | 0.077367 | 9.4576 | 1.461 | 0.7317 | 0.11303 | 1210 | Fixed Single Family Units | ROCK-17 | Barton Park Regional Detention System | 768.0739 | City of Rockledge | DEP | Barton Park Regional Detention System | "Wet detention" means the collection and temporary storage of stormwater in a permanently wet impoundment in such a manner as to provide for treatment through physical, chemical, and biological processes with subsequent gradual release of the stormwater. | Wet Detention Pond | Completed | 2010 | 2.823 | 1.249 | B | 757 | $2,600,000 | $40,000 | DEP | Not provided | S0538 | Structural | 2013 | North Indian River Lagoon | Not provided | Not provided | Not provided | Wet Detention Effciency Calculation and TA | yes | 75.7449 | 313.0934
3677 | City of Rockledge | North IRL | B | IR8-11 | 0.36 | 0.48 | 0.056507 | 7.9851 | 1.0864 | 0.45121 | 0.061388 | 1710 | Educational Facilities | ROCK-17 | Barton Park Regional Detention System | 768.0739 | City of Rockledge | DEP | Barton Park Regional Detention System | "Wet detention" means the collection and temporary storage of stormwater in a permanently wet impoundment in such a manner as to provide for treatment through physical, chemical, and biological processes with subsequent gradual release of the stormwater. | Wet Detention Pond | Completed | 2010 | 2.823 | 1.249 | B | 757 | $2,600,000 | $40,000 | DEP | Not provided | S0538 | Structural | 2013 | North Indian River Lagoon | Not provided | Not provided | Not provided | Wet Detention Effciency Calculation and TA | yes | 101.9127 | 228.6747
3678 | City of Rockledge | North IRL | B | IR8-11 | 0.36 | 0.48 | 0.005172 | 7.9851 | 1.0864 | 0.041299 | 0.0056187 | 1740 | Medical and Health Care | ROCK-17 | Barton Park Regional Detention System | 768.0739 | City of Rockledge | DEP | Barton Park Regional Detention System | "Wet detention" means the collection and temporary storage of stormwater in a permanently wet impoundment in such a manner as to provide for treatment through physical, chemical, and biological processes with subsequent gradual release of the stormwater. | Wet Detention Pond | Completed | 2010 | 2.823 | 1.249 | B | 757 | $2,600,000 | $40,000 | DEP | Not provided | S0538 | Structural | 2013 | North Indian River Lagoon | Not provided | Not provided | Not provided | Wet Detention Effciency Calculation and TA | yes | 18.4559 | 20.9303
3679 | City of Rockledge | North IRL | B | IR8-11 | 0.36 | 0.48 | 0.61776 | 7.7907 | 1.0618 | 4.8128 | 0.65595 | 1710 | Educational Facilities | ROCK-17 | Barton Park Regional Detention System | 768.0739 | City of Rockledge | DEP | Barton Park Regional Detention System | "Wet detention" means the collection and temporary storage of stormwater in a permanently wet impoundment in such a manner as to provide for treatment through physical, chemical, and biological processes with subsequent gradual release of the stormwater. | Wet Detention Pond | Completed | 2010 | 2.823 | 1.249 | B | 757 | $2,600,000 | $40,000 | DEP | Not provided | S0538 | Structural | 2013 | North Indian River Lagoon | Not provided | Not provided | Not provided | Wet Detention Effciency Calculation and TA | yes | 200 | 2500
3680 | City of Rockledge | North IRL | B | IR8-11 | 0.36 | 0.48 | 0.19819 | 8.0108 | 1.0714 | 1.5877 | 0.21235 | 1860 | Community Recreational Facilities | ROCK-17 | Barton Park Regional Detention System | 768.0739 | City of Rockledge | DEP | Barton Park Regional Detention System | "Wet detention" means the collection and temporary storage of stormwater in a permanently wet impoundment in such a manner as to provide for treatment through physical, chemical, and biological processes with subsequent gradual release of the stormwater. | Wet Detention Pond | Completed | 2010 | 2.823 | 1.249 | B | 757 | $2,600,000 | $40,000 | DEP | Not provided | S0538 | Structural | 2013 | North Indian River Lagoon | Not provided | Not provided | Not provided | Wet Detention Effciency Calculation and TA | yes | 132.1096 | 802.0614
3681 | City of Rockledge | North IRL | B | IR8-11 | 0.36 | 0.48 | 0.18561 | 8.0108 | 1.0714 | 1.4869 | 0.19887 | 1750 | Governmental | ROCK-17 | Barton Park Regional Detention System | 768.0739 | City of Rockledge | DEP | Barton Park Regional Detention System | "Wet detention" means the collection and temporary storage of stormwater in a permanently wet impoundment in such a manner as to provide for treatment through physical, chemical, and biological processes with subsequent gradual release of the stormwater. | Wet Detention Pond | Completed | 2010 | 2.823 | 1.249 | B | 757 | $2,600,000 | $40,000 | DEP | Not provided | S0538 | Structural | 2013 | North Indian River Lagoon | Not provided | Not provided | Not provided | Wet Detention Effciency Calculation and TA | yes | 130.0542 | 751.1374
3682 | City of Rockledge | North IRL | B | IR8-11 | 0.36 | 0.48 | 0.23396 | 8.0108 | 1.0714 | 1.8742 | 0.25067 | 1750 | Governmental | ROCK-17 | Barton Park Regional Detention System | 768.0739 | City of Rockledge | DEP | Barton Park Regional Detention System | "Wet detention" means the collection and temporary storage of stormwater in a permanently wet impoundment in such a manner as to provide for treatment through physical, chemical, and biological processes with subsequent gradual release of the stormwater. | Wet Detention Pond | Completed | 2010 | 2.823 | 1.249 | B | 757 | $2,600,000 | $40,000 | DEP | Not provided | S0538 | Structural | 2013 | North Indian River Lagoon | Not provided | Not provided | Not provided | Wet Detention Effciency Calculation and TA | yes | 137.8905 | 946.8012
3683 | City of Rockledge | North IRL | B | IR8-11 | 0.36 | 0.48 | 0.13739 | 12.5776 | 1.6589 | 1.7281 | 0.22792 | 1410 | Retail Sales and Services | ROCK-17 | Barton Park Regional Detention System | 768.0739 | City of Rockledge | DEP | Barton Park Regional Detention System | "Wet detention" means the collection and temporary storage of stormwater in a permanently wet impoundment in such a manner as to provide for treatment through physical, chemical, and biological processes with subsequent gradual release of the stormwater. | Wet Detention Pond | Completed | 2010 | 2.823 | 1.249 | B | 757 | $2,600,000 | $40,000 | DEP | Not provided | S0538 | Structural | 2013 | North Indian River Lagoon | Not provided | Not provided | Not provided | Wet Detention Effciency Calculation and TA | yes | 94.3854 | 556.0154
3684 | City of Rockledge | North IRL | B | IR8-11 | 0.36 | 0.48 | 0.48037 | 12.5776 | 1.6589 | 6.0419 | 0.79688 | 1410 | Retail Sales and Services | ROCK-17 | Barton Park Regional Detention System | 768.0739 | City of Rockledge | DEP | Barton Park Regional Detention System | "Wet detention" means the collection and temporary storage of stormwater in a permanently wet impoundment in such a manner as to provide for treatment through physical, chemical, and biological processes with subsequent gradual release of the stormwater. | Wet Detention Pond | Completed | 2010 | 2.823 | 1.249 | B | 757 | $2,600,000 | $40,000 | DEP | Not provided | S0538 | Structural | 2013 | North Indian River Lagoon | Not provided | Not provided | Not provided | Wet Detention Effciency Calculation and TA | yes | 199.5223 | 1943.9846
3685 | City of Rockledge | North IRL | B | IR8-11 | 0.36 | 0.48 | 0.067498 | 0 | 0 | 0 | 0 | 1660 | Holding Ponds | ROCK-17 | Barton Park Regional Detention System | 768.0739 | City of Rockledge | DEP | Barton Park Regional Detention System | "Wet detention" means the collection and temporary storage of stormwater in a permanently wet impoundment in such a manner as to provide for treatment through physical, chemical, and biological processes with subsequent gradual release of the stormwater. | Wet Detention Pond | Completed | 2010 | 2.823 | 1.249 | B | 757 | $2,600,000 | $40,000 | DEP | Not provided | S0538 | Structural | 2013 | North Indian River Lagoon | Not provided | Not provided | Not provided | Wet Detention Effciency Calculation and TA | yes | 109.6925 | 273.1565
3686 | City of Rockledge | North IRL | B | IR8-11 | 0.36 | 0.48 | 0.085129 | 0 | 0 | 0 | 0 | 1660 | Holding Ponds | ROCK-17 | Barton Park Regional Detention System | 768.0739 | City of Rockledge | DEP | Barton Park Regional Detention System | "Wet detention" means the collection and temporary storage of stormwater in a permanently wet impoundment in such a manner as to provide for treatment through physical, chemical, and biological processes with subsequent gradual release of the stormwater. | Wet Detention Pond | Completed | 2010 | 2.823 | 1.249 | B | 757 | $2,600,000 | $40,000 | DEP | Not provided | S0538 | Structural | 2013 | North Indian River Lagoon | Not provided | Not provided | Not provided | Wet Detention Effciency Calculation and TA | yes | 114.3872 | 344.5061
3687 | City of Rockledge | North IRL | B | IR8-11 | 0.36 | 0.48 | 0.46514 | 0 | 0 | 0 | 0 | 7420 | Borrow areas | ROCK-17 | Barton Park Regional Detention System | 768.0739 | City of Rockledge | DEP | Barton Park Regional Detention System | "Wet detention" means the collection and temporary storage of stormwater in a permanently wet impoundment in such a manner as to provide for treatment through physical, chemical, and biological processes with subsequent gradual release of the stormwater. | Wet Detention Pond | Completed | 2010 | 2.823 | 1.249 | B | 757 | $2,600,000 | $40,000 | DEP | Not provided | S0538 | Structural | 2013 | North Indian River Lagoon | Not provided | Not provided | Not provided | Wet Detention Effciency Calculation and TA | yes | 176.4763 | 1882.3373
3688 | City of Rockledge | North IRL | B | IR8-11 | 0.36 | 0.48 | 0.61776 | 8.0729 | 1.1899 | 4.9872 | 0.73509 | 8310 | Electrical power facilities | ROCK-17 | Barton Park Regional Detention System | 768.0739 | City of Rockledge | DEP | Barton Park Regional Detention System | "Wet detention" means the collection and temporary storage of stormwater in a permanently wet impoundment in such a manner as to provide for treatment through physical, chemical, and biological processes with subsequent gradual release of the stormwater. | Wet Detention Pond | Completed | 2010 | 2.823 | 1.249 | B | 757 | $2,600,000 | $40,000 | DEP | Not provided | S0538 | Structural | 2013 | North Indian River Lagoon | Not provided | Not provided | Not provided | Wet Detention Effciency Calculation and TA | yes | 200 | 2500
3689 | City of Rockledge | North IRL | B | IR8-11 | 0.36 | 0.48 | 0.16072 | 10.1343 | 1.503 | 1.6287 | 0.24156 | 1200 | Residential, Medium Density-Two-five dwellingunits per acre | ROCK-17 | Barton Park Regional Detention System | 768.0739 | City of Rockledge | DEP | Barton Park Regional Detention System | "Wet detention" means the collection and temporary storage of stormwater in a permanently wet impoundment in such a manner as to provide for treatment through physical, chemical, and biological processes with subsequent gradual release of the stormwater. | Wet Detention Pond | Completed | 2010 | 2.823 | 1.249 | B | 757 | $2,600,000 | $40,000 | DEP | Not provided | S0538 | Structural | 2013 | North Indian River Lagoon | Not provided | Not provided | Not provided | Wet Detention Effciency Calculation and TA | yes | 126.1733 | 650.3942
3690 | City of Rockledge | North IRL | B | IR8-11 | 0.36 | 0.48 | 0.012719 | 10.1343 | 1.503 | 0.1289 | 0.019117 | 1210 | Fixed Single Family Units | ROCK-17 | Barton Park Regional Detention System | 768.0739 | City of Rockledge | DEP | Barton Park Regional Detention System | "Wet detention" means the collection and temporary storage of stormwater in a permanently wet impoundment in such a manner as to provide for treatment through physical, chemical, and biological processes with subsequent gradual release of the stormwater. | Wet Detention Pond | Completed | 2010 | 2.823 | 1.249 | B | 757 | $2,600,000 | $40,000 | DEP | Not provided | S0538 | Structural | 2013 | North Indian River Lagoon | Not provided | Not provided | Not provided | Wet Detention Effciency Calculation and TA | yes | 28.9827 | 51.4738
3691 | City of Rockledge | North IRL | B | IR8-11 | 0.36 | 0.48 | 0.033685 | 10.1343 | 1.503 | 0.34138 | 0.050629 | 1210 | Fixed Single Family Units | ROCK-17 | Barton Park Regional Detention System | 768.0739 | City of Rockledge | DEP | Barton Park Regional Detention System | "Wet detention" means the collection and temporary storage of stormwater in a permanently wet impoundment in such a manner as to provide for treatment through physical, chemical, and biological processes with subsequent gradual release of the stormwater. | Wet Detention Pond | Completed | 2010 | 2.823 | 1.249 | B | 757 | $2,600,000 | $40,000 | DEP | Not provided | S0538 | Structural | 2013 | North Indian River Lagoon | Not provided | Not provided | Not provided | Wet Detention Effciency Calculation and TA | yes | 54.5557 | 136.3195
3692 | City of Rockledge | North IRL | B | IR8-11 | 0.36 | 0.48 | 0.036272 | 10.1343 | 1.503 | 0.36759 | 0.054516 | 1210 | Fixed Single Family Units | ROCK-17 | Barton Park Regional Detention System | 768.0739 | City of Rockledge | DEP | Barton Park Regional Detention System | "Wet detention" means the collection and temporary storage of stormwater in a permanently wet impoundment in such a manner as to provide for treatment through physical, chemical, and biological processes with subsequent gradual release of the stormwater. | Wet Detention Pond | Completed | 2010 | 2.823 | 1.249 | B | 757 | $2,600,000 | $40,000 | DEP | Not provided | S0538 | Structural | 2013 | North Indian River Lagoon | Not provided | Not provided | Not provided | Wet Detention Effciency Calculation and TA | yes | 55.5678 | 146.7859
3693 | City of Rockledge | North IRL | B | IR8-11 | 0.36 | 0.48 | 0.15835 | 10.1343 | 1.503 | 1.6048 | 0.238 | 1210 | Fixed Single Family Units | ROCK-17 | Barton Park Regional Detention System | 768.0739 | City of Rockledge | DEP | Barton Park Regional Detention System | "Wet detention" means the collection and temporary storage of stormwater in a permanently wet impoundment in such a manner as to provide for treatment through physical, chemical, and biological processes with subsequent gradual release of the stormwater. | Wet Detention Pond | Completed | 2010 | 2.823 | 1.249 | B | 757 | $2,600,000 | $40,000 | DEP | Not provided | S0538 | Structural | 2013 | North Indian River Lagoon | Not provided | Not provided | Not provided | Wet Detention Effciency Calculation and TA | yes | 102.8713 | 640.8241
3694 | City of Rockledge | North IRL | B | IR8-11 | 0.36 | 0.48 | 0.17504 | 10.1343 | 1.503 | 1.7739 | 0.26309 | 1210 | Fixed Single Family Units | ROCK-17 | Barton Park Regional Detention System | 768.0739 | City of Rockledge | DEP | Barton Park Regional Detention System | "Wet detention" means the collection and temporary storage of stormwater in a permanently wet impoundment in such a manner as to provide for treatment through physical, chemical, and biological processes with subsequent gradual release of the stormwater. | Wet Detention Pond | Completed | 2010 | 2.823 | 1.249 | B | 757 | $2,600,000 | $40,000 | DEP | Not provided | S0538 | Structural | 2013 | North Indian River Lagoon | Not provided | Not provided | Not provided | Wet Detention Effciency Calculation and TA | yes | 107.3294 | 708.3652
3695 | City of Rockledge | North IRL | B | IR8-11 | 0.36 | 0.48 | 0.040292 | 10.1343 | 1.503 | 0.40834 | 0.06056 | 1210 | Fixed Single Family Units | ROCK-17 | Barton Park Regional Detention System | 768.0739 | City of Rockledge | DEP | Barton Park Regional Detention System | "Wet detention" means the collection and temporary storage of stormwater in a permanently wet impoundment in such a manner as to provide for treatment through physical, chemical, and biological processes with subsequent gradual release of the stormwater. | Wet Detention Pond | Completed | 2010 | 2.823 | 1.249 | B | 757 | $2,600,000 | $40,000 | DEP | Not provided | S0538 | Structural | 2013 | North Indian River Lagoon | Not provided | Not provided | Not provided | Wet Detention Effciency Calculation and TA | yes | 71.1364 | 163.0575
3696 | City of Rockledge | North IRL | B | IR8-11 | 0.36 | 0.48 | 0.00068691 | 10.1343 | 1.503 | 0.0069614 | 0.0010324 | 1210 | Fixed Single Family Units | ROCK-17 | Barton Park Regional Detention System | 768.0739 | City of Rockledge | DEP | Barton Park Regional Detention System | "Wet detention" means the collection and temporary storage of stormwater in a permanently wet impoundment in such a manner as to provide for treatment through physical, chemical, and biological processes with subsequent gradual release of the stormwater. | Wet Detention Pond | Completed | 2010 | 2.823 | 1.249 | B | 757 | $2,600,000 | $40,000 | DEP | Not provided | S0538 | Structural | 2013 | North Indian River Lagoon | Not provided | Not provided | Not provided | Wet Detention Effciency Calculation and TA | yes | 15.4646 | 2.7798
3697 | City of Rockledge | North IRL | B | IR8-11 | 0.36 | 0.48 | 0.048323 | 8.5188 | 1.1862 | 0.41165 | 0.05732 | 1410 | Retail Sales and Services | ROCK-17 | Barton Park Regional Detention System | 768.0739 | City of Rockledge | DEP | Barton Park Regional Detention System | "Wet detention" means the collection and temporary storage of stormwater in a permanently wet impoundment in such a manner as to provide for treatment through physical, chemical, and biological processes with subsequent gradual release of the stormwater. | Wet Detention Pond | Completed | 2010 | 2.823 | 1.249 | B | 757 | $2,600,000 | $40,000 | DEP | Not provided | S0538 | Structural | 2013 | North Indian River Lagoon | Not provided | Not provided | Not provided | Wet Detention Effciency Calculation and TA | yes | 57.2591 | 195.5558
3698 | City of Rockledge | North IRL | B | IR8-11 | 0.36 | 0.48 | 0.094155 | 8.5188 | 1.1862 | 0.80208 | 0.11169 | 1300 | Residential, High Density | ROCK-17 | Barton Park Regional Detention System | 768.0739 | City of Rockledge | DEP | Barton Park Regional Detention System | "Wet detention" means the collection and temporary storage of stormwater in a permanently wet impoundment in such a manner as to provide for treatment through physical, chemical, and biological processes with subsequent gradual release of the stormwater. | Wet Detention Pond | Completed | 2010 | 2.823 | 1.249 | B | 757 | $2,600,000 | $40,000 | DEP | Not provided | S0538 | Structural | 2013 | North Indian River Lagoon | Not provided | Not provided | Not provided | Wet Detention Effciency Calculation and TA | yes | 88.6226 | 381.0321
3699 | City of Rockledge | North IRL | B | IR8-11 | 0.36 | 0.48 | 0.47529 | 8.5188 | 1.1862 | 4.0488 | 0.56378 | 1750 | Governmental | ROCK-17 | Barton Park Regional Detention System | 768.0739 | City of Rockledge | DEP | Barton Park Regional Detention System | "Wet detention" means the collection and temporary storage of stormwater in a permanently wet impoundment in such a manner as to provide for treatment through physical, chemical, and biological processes with subsequent gradual release of the stormwater. | Wet Detention Pond | Completed | 2010 | 2.823 | 1.249 | B | 757 | $2,600,000 | $40,000 | DEP | Not provided | S0538 | Structural | 2013 | North Indian River Lagoon | Not provided | Not provided | Not provided | Wet Detention Effciency Calculation and TA | yes | 176.9434 | 1923.412
3700 | City of Rockledge | North IRL | B | IR8-11 | 0.36 | 0.48 | 0.45911 | 7.2189 | 1.1842 | 3.3143 | 0.5437 | 1300 | Residential, High Density | ROCK-17 | Barton Park Regional Detention System | 768.0739 | City of Rockledge | DEP | Barton Park Regional Detention System | "Wet detention" means the collection and temporary storage of stormwater in a permanently wet impoundment in such a manner as to provide for treatment through physical, chemical, and biological processes with subsequent gradual release of the stormwater. | Wet Detention Pond | Completed | 2010 | 2.823 | 1.249 | B | 757 | $2,600,000 | $40,000 | DEP | Not provided | S0538 | Structural | 2013 | North Indian River Lagoon | Not provided | Not provided | Not provided | Wet Detention Effciency Calculation and TA | yes | 191.3111 | 1857.9396
3701 | Natural Lands | North IRL | B | IR8-11 | 0.36 | 0.48 | 0.0097136 | 7.2189 | 1.1842 | 0.070122 | 0.011503 | 5300 | Reservoirs | ROCK-17 | Barton Park Regional Detention System | 768.0739 | City of Rockledge | DEP | Barton Park Regional Detention System | "Wet detention" means the collection and temporary storage of stormwater in a permanently wet impoundment in such a manner as to provide for treatment through physical, chemical, and biological processes with subsequent gradual release of the stormwater. | Wet Detention Pond | Completed | 2010 | 2.823 | 1.249 | B | 757 | $2,600,000 | $40,000 | DEP | Not provided | S0538 | Structural | 2013 | North Indian River Lagoon | Not provided | Not provided | Not provided | Wet Detention Effciency Calculation and TA | yes | 32.9684 | 39.3096
3702 | Natural Lands | North IRL | B | IR8-11 | 0.36 | 0.48 | 0.093376 | 7.2189 | 1.1842 | 0.67408 | 0.11058 | 6430 | Wet prairies | ROCK-17 | Barton Park Regional Detention System | 768.0739 | City of Rockledge | DEP | Barton Park Regional Detention System | "Wet detention" means the collection and temporary storage of stormwater in a permanently wet impoundment in such a manner as to provide for treatment through physical, chemical, and biological processes with subsequent gradual release of the stormwater. | Wet Detention Pond | Completed | 2010 | 2.823 | 1.249 | B | 757 | $2,600,000 | $40,000 | DEP | Not provided | S0538 | Structural | 2013 | North Indian River Lagoon | Not provided | Not provided | Not provided | Wet Detention Effciency Calculation and TA | yes | 96.2672 | 377.8808
3703 | City of Rockledge | North IRL | B | IR8-11 | 0.36 | 0.48 | 0.042553 | 7.2189 | 1.1842 | 0.30719 | 0.050393 | 1210 | Fixed Single Family Units | ROCK-17 | Barton Park Regional Detention System | 768.0739 | City of Rockledge | DEP | Barton Park Regional Detention System | "Wet detention" means the collection and temporary storage of stormwater in a permanently wet impoundment in such a manner as to provide for treatment through physical, chemical, and biological processes with subsequent gradual release of the stormwater. | Wet Detention Pond | Completed | 2010 | 2.823 | 1.249 | B | 757 | $2,600,000 | $40,000 | DEP | Not provided | S0538 | Structural | 2013 | North Indian River Lagoon | Not provided | Not provided | Not provided | Wet Detention Effciency Calculation and TA | yes | 66.971 | 172.2063
3704 | City of Rockledge | North IRL | B | IR8-11 | 0.36 | 0.48 | 0.013013 | 7.2189 | 1.1842 | 0.093943 | 0.015411 | 1210 | Fixed Single Family Units | ROCK-17 | Barton Park Regional Detention System | 768.0739 | City of Rockledge | DEP | Barton Park Regional Detention System | "Wet detention" means the collection and temporary storage of stormwater in a permanently wet impoundment in such a manner as to provide for treatment through physical, chemical, and biological processes with subsequent gradual release of the stormwater. | Wet Detention Pond | Completed | 2010 | 2.823 | 1.249 | B | 757 | $2,600,000 | $40,000 | DEP | Not provided | S0538 | Structural | 2013 | North Indian River Lagoon | Not provided | Not provided | Not provided | Wet Detention Effciency Calculation and TA | yes | 38.8656 | 52.6636
3705 | City of Rockledge | North IRL | B | IR8-11 | 0.36 | 0.48 | 0.61776 | 8.9616 | 1.217 | 5.5362 | 0.75181 | 1410 | Retail Sales and Services | ROCK-17 | Barton Park Regional Detention System | 768.0739 | City of Rockledge | DEP | Barton Park Regional Detention System | "Wet detention" means the collection and temporary storage of stormwater in a permanently wet impoundment in such a manner as to provide for treatment through physical, chemical, and biological processes with subsequent gradual release of the stormwater. | Wet Detention Pond | Completed | 2010 | 2.823 | 1.249 | B | 757 | $2,600,000 | $40,000 | DEP | Not provided | S0538 | Structural | 2013 | North Indian River Lagoon | Not provided | Not provided | Not provided | Wet Detention Effciency Calculation and TA | yes | 200 | 2500
3706 | City of Rockledge | North IRL | B | IR8-11 | 0.36 | 0.48 | 0.29452 | 7.9553 | 1.0746 | 2.343 | 0.31649 | 1700 | Institutional (Educational,religious,health and military facilities) | ROCK-17 | Barton Park Regional Detention System | 768.0739 | City of Rockledge | DEP | Barton Park Regional Detention System | "Wet detention" means the collection and temporary storage of stormwater in a permanently wet impoundment in such a manner as to provide for treatment through physical, chemical, and biological processes with subsequent gradual release of the stormwater. | Wet Detention Pond | Completed | 2010 | 2.823 | 1.249 | B | 757 | $2,600,000 | $40,000 | DEP | Not provided | S0538 | Structural | 2013 | North Indian River Lagoon | Not provided | Not provided | Not provided | Wet Detention Effciency Calculation and TA | yes | 147.7051 | 1191.896
3707 | City of Rockledge | North IRL | B | IR8-11 | 0.36 | 0.48 | 0.32324 | 7.9553 | 1.0746 | 2.5715 | 0.34735 | 1710 | Educational Facilities | ROCK-17 | Barton Park Regional Detention System | 768.0739 | City of Rockledge | DEP | Barton Park Regional Detention System | "Wet detention" means the collection and temporary storage of stormwater in a permanently wet impoundment in such a manner as to provide for treatment through physical, chemical, and biological processes with subsequent gradual release of the stormwater. | Wet Detention Pond | Completed | 2010 | 2.823 | 1.249 | B | 757 | $2,600,000 | $40,000 | DEP | Not provided | S0538 | Structural | 2013 | North Indian River Lagoon | Not provided | Not provided | Not provided | Wet Detention Effciency Calculation and TA | yes | 152.3534 | 1308.104
3708 | City of Rockledge | North IRL | B | IR8-11 | 0.36 | 0.48 | 0.61776 | 7.9937 | 1.1665 | 4.9382 | 0.72063 | 8310 | Electrical power facilities | ROCK-17 | Barton Park Regional Detention System | 768.0739 | City of Rockledge | DEP | Barton Park Regional Detention System | "Wet detention" means the collection and temporary storage of stormwater in a permanently wet impoundment in such a manner as to provide for treatment through physical, chemical, and biological processes with subsequent gradual release of the stormwater. | Wet Detention Pond | Completed | 2010 | 2.823 | 1.249 | B | 757 | $2,600,000 | $40,000 | DEP | Not provided | S0538 | Structural | 2013 | North Indian River Lagoon | Not provided | Not provided | Not provided | Wet Detention Effciency Calculation and TA | yes | 200 | 2500
3709 | City of Rockledge | North IRL | B | IR8-11 | 0.36 | 0.48 | 0.16828 | 10.805 | 1.4408 | 1.8182 | 0.24245 | 1410 | Retail Sales and Services | ROCK-17 | Barton Park Regional Detention System | 768.0739 | City of Rockledge | DEP | Barton Park Regional Detention System | "Wet detention" means the collection and temporary storage of stormwater in a permanently wet impoundment in such a manner as to provide for treatment through physical, chemical, and biological processes with subsequent gradual release of the stormwater. | Wet Detention Pond | Completed | 2010 | 2.823 | 1.249 | B | 757 | $2,600,000 | $40,000 | DEP | Not provided | S0538 | Structural | 2013 | North Indian River Lagoon | Not provided | Not provided | Not provided | Wet Detention Effciency Calculation and TA | yes | 125.5294 | 680.9887
3710 | City of Rockledge | North IRL | B | IR8-11 | 0.36 | 0.48 | 0.084276 | 10.805 | 1.4408 | 0.9106 | 0.12143 | 1410 | Retail Sales and Services | ROCK-17 | Barton Park Regional Detention System | 768.0739 | City of Rockledge | DEP | Barton Park Regional Detention System | "Wet detention" means the collection and temporary storage of stormwater in a permanently wet impoundment in such a manner as to provide for treatment through physical, chemical, and biological processes with subsequent gradual release of the stormwater. | Wet Detention Pond | Completed | 2010 | 2.823 | 1.249 | B | 757 | $2,600,000 | $40,000 | DEP | Not provided | S0538 | Structural | 2013 | North Indian River Lagoon | Not provided | Not provided | Not provided | Wet Detention Effciency Calculation and TA | yes | 113.6647 | 341.0544
3711 | City of Rockledge | North IRL | B | IR8-11 | 0.36 | 0.48 | 0.3627 | 10.805 | 1.4408 | 3.919 | 0.52258 | 1410 | Retail Sales and Services | ROCK-17 | Barton Park Regional Detention System | 768.0739 | City of Rockledge | DEP | Barton Park Regional Detention System | "Wet detention" means the collection and temporary storage of stormwater in a permanently wet impoundment in such a manner as to provide for treatment through physical, chemical, and biological processes with subsequent gradual release of the stormwater. | Wet Detention Pond | Completed | 2010 | 2.823 | 1.249 | B | 757 | $2,600,000 | $40,000 | DEP | Not provided | S0538 | Structural | 2013 | North Indian River Lagoon | Not provided | Not provided | Not provided | Wet Detention Effciency Calculation and TA | yes | 158.7454 | 1467.7971
3712 | City of Rockledge | North IRL | B | IR8-11 | 0.36 | 0.48 | 0.051147 | 6.6128 | 0.77525 | 0.33822 | 0.039652 | 1400 | Commercial and Services | ROCK-17 | Barton Park Regional Detention System | 768.0739 | City of Rockledge | DEP | Barton Park Regional Detention System | "Wet detention" means the collection and temporary storage of stormwater in a permanently wet impoundment in such a manner as to provide for treatment through physical, chemical, and biological processes with subsequent gradual release of the stormwater. | Wet Detention Pond | Completed | 2010 | 2.823 | 1.249 | B | 757 | $2,600,000 | $40,000 | DEP | Not provided | S0538 | Structural | 2013 | North Indian River Lagoon | Not provided | Not provided | Not provided | Wet Detention Effciency Calculation and TA | yes | 108.2905 | 206.9849
3713 | Natural Lands | North IRL | B | IR8-11 | 0.36 | 0.48 | 0.56662 | 6.6128 | 0.77525 | 3.7469 | 0.43927 | 4340 | Hardwood Conifer Mixed | ROCK-17 | Barton Park Regional Detention System | 768.0739 | City of Rockledge | DEP | Barton Park Regional Detention System | "Wet detention" means the collection and temporary storage of stormwater in a permanently wet impoundment in such a manner as to provide for treatment through physical, chemical, and biological processes with subsequent gradual release of the stormwater. | Wet Detention Pond | Completed | 2010 | 2.823 | 1.249 | B | 757 | $2,600,000 | $40,000 | DEP | Not provided | S0538 | Structural | 2013 | North Indian River Lagoon | Not provided | Not provided | Not provided | Wet Detention Effciency Calculation and TA | yes | 191.7317 | 2293.0151
3714 | City of Rockledge | North IRL | B | IR8-11 | 0.36 | 0.48 | 0.036318 | 8.3605 | 1.1385 | 0.30364 | 0.04135 | 1400 | Commercial and Services | ROCK-17 | Barton Park Regional Detention System | 768.0739 | City of Rockledge | DEP | Barton Park Regional Detention System | "Wet detention" means the collection and temporary storage of stormwater in a permanently wet impoundment in such a manner as to provide for treatment through physical, chemical, and biological processes with subsequent gradual release of the stormwater. | Wet Detention Pond | Completed | 2010 | 2.823 | 1.249 | B | 757 | $2,600,000 | $40,000 | DEP | Not provided | S0538 | Structural | 2013 | North Indian River Lagoon | Not provided | Not provided | Not provided | Wet Detention Effciency Calculation and TA | yes | 59.206 | 146.9752
3715 | City of Rockledge | North IRL | B | IR8-11 | 0.36 | 0.48 | 0.23548 | 8.3605 | 1.1385 | 1.9687 | 0.2681 | 1400 | Commercial and Services | ROCK-17 | Barton Park Regional Detention System | 768.0739 | City of Rockledge | DEP | Barton Park Regional Detention System | "Wet detention" means the collection and temporary storage of stormwater in a permanently wet impoundment in such a manner as to provide for treatment through physical, chemical, and biological processes with subsequent gradual release of the stormwater. | Wet Detention Pond | Completed | 2010 | 2.823 | 1.249 | B | 757 | $2,600,000 | $40,000 | DEP | Not provided | S0538 | Structural | 2013 | North Indian River Lagoon | Not provided | Not provided | Not provided | Wet Detention Effciency Calculation and TA | yes | 148.5363 | 952.9522
3716 | City of Rockledge | North IRL | B | IR8-11 | 0.36 | 0.48 | 0.00035164 | 8.3605 | 1.1385 | 0.0029399 | 0.00040035 | 1780 | Commercial Child Care | ROCK-17 | Barton Park Regional Detention System | 768.0739 | City of Rockledge | DEP | Barton Park Regional Detention System | "Wet detention" means the collection and temporary storage of stormwater in a permanently wet impoundment in such a manner as to provide for treatment through physical, chemical, and biological processes with subsequent gradual release of the stormwater. | Wet Detention Pond | Completed | 2010 | 2.823 | 1.249 | B | 757 | $2,600,000 | $40,000 | DEP | Not provided | S0538 | Structural | 2013 | North Indian River Lagoon | Not provided | Not provided | Not provided | Wet Detention Effciency Calculation and TA | yes | 18.2682 | 1.423
3717 | City of Rockledge | North IRL | B | IR8-11 | 0.36 | 0.48 | 0.34102 | 8.3605 | 1.1385 | 2.8511 | 0.38827 | 1750 | Governmental | ROCK-17 | Barton Park Regional Detention System | 768.0739 | City of Rockledge | DEP | Barton Park Regional Detention System | "Wet detention" means the collection and temporary storage of stormwater in a permanently wet impoundment in such a manner as to provide for treatment through physical, chemical, and biological processes with subsequent gradual release of the stormwater. | Wet Detention Pond | Completed | 2010 | 2.823 | 1.249 | B | 757 | $2,600,000 | $40,000 | DEP | Not provided | S0538 | Structural | 2013 | North Indian River Lagoon | Not provided | Not provided | Not provided | Wet Detention Effciency Calculation and TA | yes | 164.4386 | 1380.0771
3718 | City of Rockledge | North IRL | B | IR8-11 | 0.36 | 0.48 | 0.38896 | 0.67435 | 0.083015 | 0.26229 | 0.032289 | 1660 | Holding Ponds | ROCK-17 | Barton Park Regional Detention System | 768.0739 | City of Rockledge | DEP | Barton Park Regional Detention System | "Wet detention" means the collection and temporary storage of stormwater in a permanently wet impoundment in such a manner as to provide for treatment through physical, chemical, and biological processes with subsequent gradual release of the stormwater. | Wet Detention Pond | Completed | 2010 | 2.823 | 1.249 | B | 757 | $2,600,000 | $40,000 | DEP | Not provided | S0538 | Structural | 2013 | North Indian River Lagoon | Not provided | Not provided | Not provided | Wet Detention Effciency Calculation and TA | yes | 174.5943 | 1574.0512
3719 | City of Rockledge | North IRL | B | IR8-11 | 0.36 | 0.48 | 0.22881 | 0.67435 | 0.083015 | 0.1543 | 0.018994 | 7420 | Borrow areas | ROCK-17 | Barton Park Regional Detention System | 768.0739 | City of Rockledge | DEP | Barton Park Regional Detention System | "Wet detention" means the collection and temporary storage of stormwater in a permanently wet impoundment in such a manner as to provide for treatment through physical, chemical, and biological processes with subsequent gradual release of the stormwater. | Wet Detention Pond | Completed | 2010 | 2.823 | 1.249 | B | 757 | $2,600,000 | $40,000 | DEP | Not provided | S0538 | Structural | 2013 | North Indian River Lagoon | Not provided | Not provided | Not provided | Wet Detention Effciency Calculation and TA | yes | 144.0979 | 925.9488
3720 | City of Rockledge | North IRL | B | IR8-11 | 0.36 | 0.48 | 0.61633 | 8.9472 | 1.215 | 5.5145 | 0.74887 | 1410 | Retail Sales and Services | ROCK-17 | Barton Park Regional Detention System | 768.0739 | City of Rockledge | DEP | Barton Park Regional Detention System | "Wet detention" means the collection and temporary storage of stormwater in a permanently wet impoundment in such a manner as to provide for treatment through physical, chemical, and biological processes with subsequent gradual release of the stormwater. | Wet Detention Pond | Completed | 2010 | 2.823 | 1.249 | B | 757 | $2,600,000 | $40,000 | DEP | Not provided | S0538 | Structural | 2013 | North Indian River Lagoon | Not provided | Not provided | Not provided | Wet Detention Effciency Calculation and TA | yes | 199.3568 | 2494.2125
3721 | City of Rockledge | North IRL | B | IR8-11 | 0.36 | 0.48 | 0.0014301 | 8.9472 | 1.215 | 0.012796 | 0.0017377 | 1750 | Governmental | ROCK-17 | Barton Park Regional Detention System | 768.0739 | City of Rockledge | DEP | Barton Park Regional Detention System | "Wet detention" means the collection and temporary storage of stormwater in a permanently wet impoundment in such a manner as to provide for treatment through physical, chemical, and biological processes with subsequent gradual release of the stormwater. | Wet Detention Pond | Completed | 2010 | 2.823 | 1.249 | B | 757 | $2,600,000 | $40,000 | DEP | Not provided | S0538 | Structural | 2013 | North Indian River Lagoon | Not provided | Not provided | Not provided | Wet Detention Effciency Calculation and TA | yes | 35.9904 | 5.7876
3722 | City of Rockledge | North IRL | B | IR8-11 | 0.36 | 0.48 | 0.0061541 | 10.2694 | 1.3401 | 0.063199 | 0.0082473 | 1400 | Commercial and Services | ROCK-17 | Barton Park Regional Detention System | 768.0739 | City of Rockledge | DEP | Barton Park Regional Detention System | "Wet detention" means the collection and temporary storage of stormwater in a permanently wet impoundment in such a manner as to provide for treatment through physical, chemical, and biological processes with subsequent gradual release of the stormwater. | Wet Detention Pond | Completed | 2010 | 2.823 | 1.249 | B | 757 | $2,600,000 | $40,000 | DEP | Not provided | S0538 | Structural | 2013 | North Indian River Lagoon | Not provided | Not provided | Not provided | Wet Detention Effciency Calculation and TA | yes | 67.8382 | 24.9048
3723 | City of Rockledge | North IRL | B | IR8-11 | 0.36 | 0.48 | 0.14125 | 10.2694 | 1.3401 | 1.4506 | 0.1893 | 1860 | Community Recreational Facilities | ROCK-17 | Barton Park Regional Detention System | 768.0739 | City of Rockledge | DEP | Barton Park Regional Detention System | "Wet detention" means the collection and temporary storage of stormwater in a permanently wet impoundment in such a manner as to provide for treatment through physical, chemical, and biological processes with subsequent gradual release of the stormwater. | Wet Detention Pond | Completed | 2010 | 2.823 | 1.249 | B | 757 | $2,600,000 | $40,000 | DEP | Not provided | S0538 | Structural | 2013 | North Indian River Lagoon | Not provided | Not provided | Not provided | Wet Detention Effciency Calculation and TA | yes | 122.9066 | 571.6349
3724 | City of Rockledge | North IRL | B | IR8-11 | 0.36 | 0.48 | 0.31277 | 10.2694 | 1.3401 | 3.2119 | 0.41914 | 8140 | Roads and Highways | ROCK-17 | Barton Park Regional Detention System | 768.0739 | City of Rockledge | DEP | Barton Park Regional Detention System | "Wet detention" means the collection and temporary storage of stormwater in a permanently wet impoundment in such a manner as to provide for treatment through physical, chemical, and biological processes with subsequent gradual release of the stormwater. | Wet Detention Pond | Completed | 2010 | 2.823 | 1.249 | B | 757 | $2,600,000 | $40,000 | DEP | Not provided | S0538 | Structural | 2013 | North Indian River Lagoon | Not provided | Not provided | Not provided | Wet Detention Effciency Calculation and TA | yes | 150.21 | 1265.7164
3725 | City of Rockledge | North IRL | B | IR8-11 | 0.36 | 0.48 | 0.018327 | 9.3375 | 1.2248 | 0.17113 | 0.022446 | 1400 | Commercial and Services | ROCK-17 | Barton Park Regional Detention System | 768.0739 | City of Rockledge | DEP | Barton Park Regional Detention System | "Wet detention" means the collection and temporary storage of stormwater in a permanently wet impoundment in such a manner as to provide for treatment through physical, chemical, and biological processes with subsequent gradual release of the stormwater. | Wet Detention Pond | Completed | 2010 | 2.823 | 1.249 | B | 757 | $2,600,000 | $40,000 | DEP | Not provided | S0538 | Structural | 2013 | North Indian River Lagoon | Not provided | Not provided | Not provided | Wet Detention Effciency Calculation and TA | yes | 51.2568 | 74.1669
3726 | City of Rockledge | North IRL | B | IR8-11 | 0.36 | 0.48 | 0.0039976 | 9.3375 | 1.2248 | 0.037328 | 0.0048961 | 1410 | Retail Sales and Services | ROCK-17 | Barton Park Regional Detention System | 768.0739 | City of Rockledge | DEP | Barton Park Regional Detention System | "Wet detention" means the collection and temporary storage of stormwater in a permanently wet impoundment in such a manner as to provide for treatment through physical, chemical, and biological processes with subsequent gradual release of the stormwater. | Wet Detention Pond | Completed | 2010 | 2.823 | 1.249 | B | 757 | $2,600,000 | $40,000 | DEP | Not provided | S0538 | Structural | 2013 | North Indian River Lagoon | Not provided | Not provided | Not provided | Wet Detention Effciency Calculation and TA | yes | 21.5015 | 16.1778
3727 | City of Rockledge | North IRL | B | IR8-11 | 0.36 | 0.48 | 0.61776 | 7.8122 | 1.0648 | 4.8261 | 0.65777 | 1710 | Educational Facilities | ROCK-17 | Barton Park Regional Detention System | 768.0739 | City of Rockledge | DEP | Barton Park Regional Detention System | "Wet detention" means the collection and temporary storage of stormwater in a permanently wet impoundment in such a manner as to provide for treatment through physical, chemical, and biological processes with subsequent gradual release of the stormwater. | Wet Detention Pond | Completed | 2010 | 2.823 | 1.249 | B | 757 | $2,600,000 | $40,000 | DEP | Not provided | S0538 | Structural | 2013 | North Indian River Lagoon | Not provided | Not provided | Not provided | Wet Detention Effciency Calculation and TA | yes | 200 | 2500
3728 | City of Rockledge | North IRL | B | IR8-11 | 0.36 | 0.48 | 0.59352 | 7.9454 | 1.1579 | 4.7157 | 0.68725 | 8310 | Electrical power facilities | ROCK-17 | Barton Park Regional Detention System | 768.0739 | City of Rockledge | DEP | Barton Park Regional Detention System | "Wet detention" means the collection and temporary storage of stormwater in a permanently wet impoundment in such a manner as to provide for treatment through physical, chemical, and biological processes with subsequent gradual release of the stormwater. | Wet Detention Pond | Completed | 2010 | 2.823 | 1.249 | B | 757 | $2,600,000 | $40,000 | DEP | Not provided | S0538 | Structural | 2013 | North Indian River Lagoon | Not provided | Not provided | Not provided | Wet Detention Effciency Calculation and TA | yes | 196.2124 | 2401.8722
3729 | City of Rockledge | North IRL | B | IR8-11 | 0.36 | 0.48 | 0.61776 | 7.9282 | 1.0806 | 4.8977 | 0.66757 | 1710 | Educational Facilities | ROCK-17 | Barton Park Regional Detention System | 768.0739 | City of Rockledge | DEP | Barton Park Regional Detention System | "Wet detention" means the collection and temporary storage of stormwater in a permanently wet impoundment in such a manner as to provide for treatment through physical, chemical, and biological processes with subsequent gradual release of the stormwater. | Wet Detention Pond | Completed | 2010 | 2.823 | 1.249 | B | 757 | $2,600,000 | $40,000 | DEP | Not provided | S0538 | Structural | 2013 | North Indian River Lagoon | Not provided | Not provided | Not provided | Wet Detention Effciency Calculation and TA | yes | 200 | 2500
3730 | City of Rockledge | North IRL | B | IR8-11 | 0.36 | 0.48 | 0.0026647 | 8.7272 | 1.1433 | 0.023256 | 0.0030466 | 1400 | Commercial and Services | ROCK-17 | Barton Park Regional Detention System | 768.0739 | City of Rockledge | DEP | Barton Park Regional Detention System | "Wet detention" means the collection and temporary storage of stormwater in a permanently wet impoundment in such a manner as to provide for treatment through physical, chemical, and biological processes with subsequent gradual release of the stormwater. | Wet Detention Pond | Completed | 2010 | 2.823 | 1.249 | B | 757 | $2,600,000 | $40,000 | DEP | Not provided | S0538 | Structural | 2013 | North Indian River Lagoon | Not provided | Not provided | Not provided | Wet Detention Effciency Calculation and TA | yes | 19.3267 | 10.7837
3731 | City of Rockledge | North IRL | B | IR8-11 | 0.36 | 0.48 | 0.044039 | 8.7272 | 1.1433 | 0.38434 | 0.050351 | 8120 | Railroads | ROCK-17 | Barton Park Regional Detention System | 768.0739 | City of Rockledge | DEP | Barton Park Regional Detention System | "Wet detention" means the collection and temporary storage of stormwater in a permanently wet impoundment in such a manner as to provide for treatment through physical, chemical, and biological processes with subsequent gradual release of the stormwater. | Wet Detention Pond | Completed | 2010 | 2.823 | 1.249 | B | 757 | $2,600,000 | $40,000 | DEP | Not provided | S0538 | Structural | 2013 | North Indian River Lagoon | Not provided | Not provided | Not provided | Wet Detention Effciency Calculation and TA | yes | 80.3376 | 178.218
3732 | City of Rockledge | North IRL | B | IR8-11 | 0.36 | 0.48 | 1.3906e-05 | 8.7272 | 1.1433 | 0.00012136 | 1.5899e-05 | 8140 | Roads and Highways | ROCK-17 | Barton Park Regional Detention System | 768.0739 | City of Rockledge | DEP | Barton Park Regional Detention System | "Wet detention" means the collection and temporary storage of stormwater in a permanently wet impoundment in such a manner as to provide for treatment through physical, chemical, and biological processes with subsequent gradual release of the stormwater. | Wet Detention Pond | Completed | 2010 | 2.823 | 1.249 | B | 757 | $2,600,000 | $40,000 | DEP | Not provided | S0538 | Structural | 2013 | North Indian River Lagoon | Not provided | Not provided | Not provided | Wet Detention Effciency Calculation and TA | yes | 4.1808 | 0.056277
3733 | City of Rockledge | North IRL | B | IR8-11 | 0.36 | 0.48 | 0.53377 | 3.9866 | 0.53415 | 2.1279 | 0.28511 | 1660 | Holding Ponds | ROCK-17 | Barton Park Regional Detention System | 768.0739 | City of Rockledge | DEP | Barton Park Regional Detention System | "Wet detention" means the collection and temporary storage of stormwater in a permanently wet impoundment in such a manner as to provide for treatment through physical, chemical, and biological processes with subsequent gradual release of the stormwater. | Wet Detention Pond | Completed | 2010 | 2.823 | 1.249 | B | 757 | $2,600,000 | $40,000 | DEP | Not provided | S0538 | Structural | 2013 | North Indian River Lagoon | Not provided | Not provided | Not provided | Wet Detention Effciency Calculation and TA | yes | 249.4811 | 2160.0771
3734 | City of Rockledge | North IRL | B | IR8-11 | 0.36 | 0.48 | 0.083997 | 3.9866 | 0.53415 | 0.33486 | 0.044867 | 7420 | Borrow areas | ROCK-17 | Barton Park Regional Detention System | 768.0739 | City of Rockledge | DEP | Barton Park Regional Detention System | "Wet detention" means the collection and temporary storage of stormwater in a permanently wet impoundment in such a manner as to provide for treatment through physical, chemical, and biological processes with subsequent gradual release of the stormwater. | Wet Detention Pond | Completed | 2010 | 2.823 | 1.249 | B | 757 | $2,600,000 | $40,000 | DEP | Not provided | S0538 | Structural | 2013 | North Indian River Lagoon | Not provided | Not provided | Not provided | Wet Detention Effciency Calculation and TA | yes | 96.9487 | 339.9229
3735 | City of Rockledge | North IRL | B | IR8-11 | 0.36 | 0.48 | 0.036036 | 10.1699 | 1.5082 | 0.36649 | 0.054349 | 1200 | Residential, Medium Density-Two-five dwellingunits per acre | ROCK-17 | Barton Park Regional Detention System | 768.0739 | City of Rockledge | DEP | Barton Park Regional Detention System | "Wet detention" means the collection and temporary storage of stormwater in a permanently wet impoundment in such a manner as to provide for treatment through physical, chemical, and biological processes with subsequent gradual release of the stormwater. | Wet Detention Pond | Completed | 2010 | 2.823 | 1.249 | B | 757 | $2,600,000 | $40,000 | DEP | Not provided | S0538 | Structural | 2013 | North Indian River Lagoon | Not provided | Not provided | Not provided | Wet Detention Effciency Calculation and TA | yes | 105.8594 | 145.8344
3736 | City of Rockledge | North IRL | B | IR8-11 | 0.36 | 0.48 | 0.00681 | 10.1699 | 1.5082 | 0.069256 | 0.010271 | 1210 | Fixed Single Family Units | ROCK-17 | Barton Park Regional Detention System | 768.0739 | City of Rockledge | DEP | Barton Park Regional Detention System | "Wet detention" means the collection and temporary storage of stormwater in a permanently wet impoundment in such a manner as to provide for treatment through physical, chemical, and biological processes with subsequent gradual release of the stormwater. | Wet Detention Pond | Completed | 2010 | 2.823 | 1.249 | B | 757 | $2,600,000 | $40,000 | DEP | Not provided | S0538 | Structural | 2013 | North Indian River Lagoon | Not provided | Not provided | Not provided | Wet Detention Effciency Calculation and TA | yes | 31.1286 | 27.5589
3737 | City of Rockledge | North IRL | B | IR8-11 | 0.36 | 0.48 | 0.075335 | 10.1699 | 1.5082 | 0.76615 | 0.11362 | 1210 | Fixed Single Family Units | ROCK-17 | Barton Park Regional Detention System | 768.0739 | City of Rockledge | DEP | Barton Park Regional Detention System | "Wet detention" means the collection and temporary storage of stormwater in a permanently wet impoundment in such a manner as to provide for treatment through physical, chemical, and biological processes with subsequent gradual release of the stormwater. | Wet Detention Pond | Completed | 2010 | 2.823 | 1.249 | B | 757 | $2,600,000 | $40,000 | DEP | Not provided | S0538 | Structural | 2013 | North Indian River Lagoon | Not provided | Not provided | Not provided | Wet Detention Effciency Calculation and TA | yes | 71.6586 | 304.8702
3738 | City of Rockledge | North IRL | B | IR8-11 | 0.36 | 0.48 | 0.079168 | 10.1699 | 1.5082 | 0.80513 | 0.1194 | 1210 | Fixed Single Family Units | ROCK-17 | Barton Park Regional Detention System | 768.0739 | City of Rockledge | DEP | Barton Park Regional Detention System | "Wet detention" means the collection and temporary storage of stormwater in a permanently wet impoundment in such a manner as to provide for treatment through physical, chemical, and biological processes with subsequent gradual release of the stormwater. | Wet Detention Pond | Completed | 2010 | 2.823 | 1.249 | B | 757 | $2,600,000 | $40,000 | DEP | Not provided | S0538 | Structural | 2013 | North Indian River Lagoon | Not provided | Not provided | Not provided | Wet Detention Effciency Calculation and TA | yes | 73.0735 | 320.381
3739 | City of Rockledge | North IRL | B | IR8-11 | 0.36 | 0.48 | 0.015398 | 10.1699 | 1.5082 | 0.15659 | 0.023223 | 1210 | Fixed Single Family Units | ROCK-17 | Barton Park Regional Detention System | 768.0739 | City of Rockledge | DEP | Barton Park Regional Detention System | "Wet detention" means the collection and temporary storage of stormwater in a permanently wet impoundment in such a manner as to provide for treatment through physical, chemical, and biological processes with subsequent gradual release of the stormwater. | Wet Detention Pond | Completed | 2010 | 2.823 | 1.249 | B | 757 | $2,600,000 | $40,000 | DEP | Not provided | S0538 | Structural | 2013 | North Indian River Lagoon | Not provided | Not provided | Not provided | Wet Detention Effciency Calculation and TA | yes | 38.3723 | 62.3128
3740 | City of Rockledge | North IRL | B | IR8-11 | 0.36 | 0.48 | 0.012701 | 10.1699 | 1.5082 | 0.12917 | 0.019155 | 1210 | Fixed Single Family Units | ROCK-17 | Barton Park Regional Detention System | 768.0739 | City of Rockledge | DEP | Barton Park Regional Detention System | "Wet detention" means the collection and temporary storage of stormwater in a permanently wet impoundment in such a manner as to provide for treatment through physical, chemical, and biological processes with subsequent gradual release of the stormwater. | Wet Detention Pond | Completed | 2010 | 2.823 | 1.249 | B | 757 | $2,600,000 | $40,000 | DEP | Not provided | S0538 | Structural | 2013 | North Indian River Lagoon | Not provided | Not provided | Not provided | Wet Detention Effciency Calculation and TA | yes | 68.686 | 51.3987
3741 | City of Rockledge | North IRL | B | IR8-11 | 0.36 | 0.48 | 0.17751 | 10.1699 | 1.5082 | 1.8052 | 0.26771 | 1210 | Fixed Single Family Units | ROCK-17 | Barton Park Regional Detention System | 768.0739 | City of Rockledge | DEP | Barton Park Regional Detention System | "Wet detention" means the collection and temporary storage of stormwater in a permanently wet impoundment in such a manner as to provide for treatment through physical, chemical, and biological processes with subsequent gradual release of the stormwater. | Wet Detention Pond | Completed | 2010 | 2.823 | 1.249 | B | 757 | $2,600,000 | $40,000 | DEP | Not provided | S0538 | Structural | 2013 | North Indian River Lagoon | Not provided | Not provided | Not provided | Wet Detention Effciency Calculation and TA | yes | 109.3842 | 718.3464
3742 | City of Rockledge | North IRL | B | IR8-11 | 0.36 | 0.48 | 0.17751 | 10.1699 | 1.5082 | 1.8052 | 0.26771 | 1210 | Fixed Single Family Units | ROCK-17 | Barton Park Regional Detention System | 768.0739 | City of Rockledge | DEP | Barton Park Regional Detention System | "Wet detention" means the collection and temporary storage of stormwater in a permanently wet impoundment in such a manner as to provide for treatment through physical, chemical, and biological processes with subsequent gradual release of the stormwater. | Wet Detention Pond | Completed | 2010 | 2.823 | 1.249 | B | 757 | $2,600,000 | $40,000 | DEP | Not provided | S0538 | Structural | 2013 | North Indian River Lagoon | Not provided | Not provided | Not provided | Wet Detention Effciency Calculation and TA | yes | 109.384 | 718.3424
3743 | City of Rockledge | North IRL | B | IR8-11 | 0.36 | 0.48 | 0.037302 | 10.1699 | 1.5082 | 0.37935 | 0.056258 | 1210 | Fixed Single Family Units | ROCK-17 | Barton Park Regional Detention System | 768.0739 | City of Rockledge | DEP | Barton Park Regional Detention System | "Wet detention" means the collection and temporary storage of stormwater in a permanently wet impoundment in such a manner as to provide for treatment through physical, chemical, and biological processes with subsequent gradual release of the stormwater. | Wet Detention Pond | Completed | 2010 | 2.823 | 1.249 | B | 757 | $2,600,000 | $40,000 | DEP | Not provided | S0538 | Structural | 2013 | North Indian River Lagoon | Not provided | Not provided | Not provided | Wet Detention Effciency Calculation and TA | yes | 74.7625 | 150.9554
3744 | City of Rockledge | North IRL | B | IR8-11 | 0.36 | 0.48 | 0.033206 | 5.2532 | 0.64238 | 0.17444 | 0.021331 | 1300 | Residential, High Density | ROCK-17 | Barton Park Regional Detention System | 768.0739 | City of Rockledge | DEP | Barton Park Regional Detention System | "Wet detention" means the collection and temporary storage of stormwater in a permanently wet impoundment in such a manner as to provide for treatment through physical, chemical, and biological processes with subsequent gradual release of the stormwater. | Wet Detention Pond | Completed | 2010 | 2.823 | 1.249 | B | 757 | $2,600,000 | $40,000 | DEP | Not provided | S0538 | Structural | 2013 | North Indian River Lagoon | Not provided | Not provided | Not provided | Wet Detention Effciency Calculation and TA | yes | 54.4398 | 134.3811
3745 | Natural Lands | North IRL | B | IR8-11 | 0.36 | 0.48 | 0.19187 | 5.2532 | 0.64238 | 1.0079 | 0.12325 | 6430 | Wet prairies | ROCK-17 | Barton Park Regional Detention System | 768.0739 | City of Rockledge | DEP | Barton Park Regional Detention System | "Wet detention" means the collection and temporary storage of stormwater in a permanently wet impoundment in such a manner as to provide for treatment through physical, chemical, and biological processes with subsequent gradual release of the stormwater. | Wet Detention Pond | Completed | 2010 | 2.823 | 1.249 | B | 757 | $2,600,000 | $40,000 | DEP | Not provided | S0538 | Structural | 2013 | North Indian River Lagoon | Not provided | Not provided | Not provided | Wet Detention Effciency Calculation and TA | yes | 147.9717 | 776.4708
3746 | Natural Lands | North IRL | B | IR8-11 | 0.36 | 0.48 | 0.39269 | 5.2532 | 0.64238 | 2.0629 | 0.25225 | 6460 | Mixed scrub-shrub wetland | ROCK-17 | Barton Park Regional Detention System | 768.0739 | City of Rockledge | DEP | Barton Park Regional Detention System | "Wet detention" means the collection and temporary storage of stormwater in a permanently wet impoundment in such a manner as to provide for treatment through physical, chemical, and biological processes with subsequent gradual release of the stormwater. | Wet Detention Pond | Completed | 2010 | 2.823 | 1.249 | B | 757 | $2,600,000 | $40,000 | DEP | Not provided | S0538 | Structural | 2013 | North Indian River Lagoon | Not provided | Not provided | Not provided | Wet Detention Effciency Calculation and TA | yes | 166.8945 | 1589.1481
3747 | City of Rockledge | North IRL | B | IR8-11 | 0.36 | 0.48 | 0.01814 | 11.953 | 1.5776 | 0.21683 | 0.028618 | 1400 | Commercial and Services | ROCK-17 | Barton Park Regional Detention System | 768.0739 | City of Rockledge | DEP | Barton Park Regional Detention System | "Wet detention" means the collection and temporary storage of stormwater in a permanently wet impoundment in such a manner as to provide for treatment through physical, chemical, and biological processes with subsequent gradual release of the stormwater. | Wet Detention Pond | Completed | 2010 | 2.823 | 1.249 | B | 757 | $2,600,000 | $40,000 | DEP | Not provided | S0538 | Structural | 2013 | North Indian River Lagoon | Not provided | Not provided | Not provided | Wet Detention Effciency Calculation and TA | yes | 41.9944 | 73.4091
3748 | City of Rockledge | North IRL | B | IR8-11 | 0.36 | 0.48 | 0.19962 | 11.953 | 1.5776 | 2.3861 | 0.31493 | 1420 | Wholesale Sales and Services <Excluding warehouses associated with industrial use> | ROCK-17 | Barton Park Regional Detention System | 768.0739 | City of Rockledge | DEP | Barton Park Regional Detention System | "Wet detention" means the collection and temporary storage of stormwater in a permanently wet impoundment in such a manner as to provide for treatment through physical, chemical, and biological processes with subsequent gradual release of the stormwater. | Wet Detention Pond | Completed | 2010 | 2.823 | 1.249 | B | 757 | $2,600,000 | $40,000 | DEP | Not provided | S0538 | Structural | 2013 | North Indian River Lagoon | Not provided | Not provided | Not provided | Wet Detention Effciency Calculation and TA | yes | 126.5833 | 807.8432
3749 | City of Rockledge | North IRL | B | IR8-11 | 0.36 | 0.48 | 0.0014516 | 11.953 | 1.5776 | 0.017352 | 0.0022902 | 1710 | Educational Facilities | ROCK-17 | Barton Park Regional Detention System | 768.0739 | City of Rockledge | DEP | Barton Park Regional Detention System | "Wet detention" means the collection and temporary storage of stormwater in a permanently wet impoundment in such a manner as to provide for treatment through physical, chemical, and biological processes with subsequent gradual release of the stormwater. | Wet Detention Pond | Completed | 2010 | 2.823 | 1.249 | B | 757 | $2,600,000 | $40,000 | DEP | Not provided | S0538 | Structural | 2013 | North Indian River Lagoon | Not provided | Not provided | Not provided | Wet Detention Effciency Calculation and TA | yes | 38.6217 | 5.8746
3750 | City of Rockledge | North IRL | B | IR8-11 | 0.36 | 0.48 | 0.15019 | 8.467 | 1.394 | 1.2717 | 0.20937 | 1200 | Residential, Medium Density-Two-five dwellingunits per acre | ROCK-17 | Barton Park Regional Detention System | 768.0739 | City of Rockledge | DEP | Barton Park Regional Detention System | "Wet detention" means the collection and temporary storage of stormwater in a permanently wet impoundment in such a manner as to provide for treatment through physical, chemical, and biological processes with subsequent gradual release of the stormwater. | Wet Detention Pond | Completed | 2010 | 2.823 | 1.249 | B | 757 | $2,600,000 | $40,000 | DEP | Not provided | S0538 | Structural | 2013 | North Indian River Lagoon | Not provided | Not provided | Not provided | Wet Detention Effciency Calculation and TA | yes | 153.5073 | 607.8107
3751 | City of Rockledge | North IRL | B | IR8-11 | 0.36 | 0.48 | 0.18933 | 8.467 | 1.394 | 1.6031 | 0.26393 | 1300 | Residential, High Density | ROCK-17 | Barton Park Regional Detention System | 768.0739 | City of Rockledge | DEP | Barton Park Regional Detention System | "Wet detention" means the collection and temporary storage of stormwater in a permanently wet impoundment in such a manner as to provide for treatment through physical, chemical, and biological processes with subsequent gradual release of the stormwater. | Wet Detention Pond | Completed | 2010 | 2.823 | 1.249 | B | 757 | $2,600,000 | $40,000 | DEP | Not provided | S0538 | Structural | 2013 | North Indian River Lagoon | Not provided | Not provided | Not provided | Wet Detention Effciency Calculation and TA | yes | 131.1515 | 766.2031
3752 | City of Rockledge | North IRL | B | IR8-11 | 0.36 | 0.48 | 0.044939 | 8.467 | 1.394 | 0.3805 | 0.062646 | 7420 | Borrow areas | ROCK-17 | Barton Park Regional Detention System | 768.0739 | City of Rockledge | DEP | Barton Park Regional Detention System | "Wet detention" means the collection and temporary storage of stormwater in a permanently wet impoundment in such a manner as to provide for treatment through physical, chemical, and biological processes with subsequent gradual release of the stormwater. | Wet Detention Pond | Completed | 2010 | 2.823 | 1.249 | B | 757 | $2,600,000 | $40,000 | DEP | Not provided | S0538 | Structural | 2013 | North Indian River Lagoon | Not provided | Not provided | Not provided | Wet Detention Effciency Calculation and TA | yes | 61.5651 | 181.8631
3753 | City of Rockledge | North IRL | B | IR8-11 | 0.36 | 0.48 | 0.057859 | 8.467 | 1.394 | 0.48989 | 0.080656 | 1210 | Fixed Single Family Units | ROCK-17 | Barton Park Regional Detention System | 768.0739 | City of Rockledge | DEP | Barton Park Regional Detention System | "Wet detention" means the collection and temporary storage of stormwater in a permanently wet impoundment in such a manner as to provide for treatment through physical, chemical, and biological processes with subsequent gradual release of the stormwater. | Wet Detention Pond | Completed | 2010 | 2.823 | 1.249 | B | 757 | $2,600,000 | $40,000 | DEP | Not provided | S0538 | Structural | 2013 | North Indian River Lagoon | Not provided | Not provided | Not provided | Wet Detention Effciency Calculation and TA | yes | 65.7709 | 234.1466
3754 | City of Rockledge | North IRL | B | IR8-11 | 0.36 | 0.48 | 0.11965 | 8.467 | 1.394 | 1.0131 | 0.1668 | 1210 | Fixed Single Family Units | ROCK-17 | Barton Park Regional Detention System | 768.0739 | City of Rockledge | DEP | Barton Park Regional Detention System | "Wet detention" means the collection and temporary storage of stormwater in a permanently wet impoundment in such a manner as to provide for treatment through physical, chemical, and biological processes with subsequent gradual release of the stormwater. | Wet Detention Pond | Completed | 2010 | 2.823 | 1.249 | B | 757 | $2,600,000 | $40,000 | DEP | Not provided | S0538 | Structural | 2013 | North Indian River Lagoon | Not provided | Not provided | Not provided | Wet Detention Effciency Calculation and TA | yes | 88.0556 | 484.2137
3755 | City of Rockledge | North IRL | B | IR8-11 | 0.36 | 0.48 | 0.055787 | 8.467 | 1.394 | 0.47235 | 0.077768 | 1210 | Fixed Single Family Units | ROCK-17 | Barton Park Regional Detention System | 768.0739 | City of Rockledge | DEP | Barton Park Regional Detention System | "Wet detention" means the collection and temporary storage of stormwater in a permanently wet impoundment in such a manner as to provide for treatment through physical, chemical, and biological processes with subsequent gradual release of the stormwater. | Wet Detention Pond | Completed | 2010 | 2.823 | 1.249 | B | 757 | $2,600,000 | $40,000 | DEP | Not provided | S0538 | Structural | 2013 | North Indian River Lagoon | Not provided | Not provided | Not provided | Wet Detention Effciency Calculation and TA | yes | 60.5206 | 225.7628
3756 | City of Rockledge | North IRL | B | IR8-11 | 0.36 | 0.48 | 0.34615 | 10.2729 | 1.3721 | 3.5559 | 0.47495 | 1400 | Commercial and Services | ROCK-17 | Barton Park Regional Detention System | 768.0739 | City of Rockledge | DEP | Barton Park Regional Detention System | "Wet detention" means the collection and temporary storage of stormwater in a permanently wet impoundment in such a manner as to provide for treatment through physical, chemical, and biological processes with subsequent gradual release of the stormwater. | Wet Detention Pond | Completed | 2010 | 2.823 | 1.249 | B | 757 | $2,600,000 | $40,000 | DEP | Not provided | S0538 | Structural | 2013 | North Indian River Lagoon | Not provided | Not provided | Not provided | Wet Detention Effciency Calculation and TA | yes | 151.6931 | 1400.8197
3757 | City of Rockledge | North IRL | B | IR8-11 | 0.36 | 0.48 | 0.24329 | 10.2729 | 1.3721 | 2.4993 | 0.33382 | 1750 | Governmental | ROCK-17 | Barton Park Regional Detention System | 768.0739 | City of Rockledge | DEP | Barton Park Regional Detention System | "Wet detention" means the collection and temporary storage of stormwater in a permanently wet impoundment in such a manner as to provide for treatment through physical, chemical, and biological processes with subsequent gradual release of the stormwater. | Wet Detention Pond | Completed | 2010 | 2.823 | 1.249 | B | 757 | $2,600,000 | $40,000 | DEP | Not provided | S0538 | Structural | 2013 | North Indian River Lagoon | Not provided | Not provided | Not provided | Wet Detention Effciency Calculation and TA | yes | 190.7476 | 984.5696
3758 | City of Rockledge | North IRL | B | IR8-11 | 0.36 | 0.48 | 0.61776 | 7.9764 | 1.0872 | 4.9275 | 0.67165 | 1750 | Governmental | ROCK-17 | Barton Park Regional Detention System | 768.0739 | City of Rockledge | DEP | Barton Park Regional Detention System | "Wet detention" means the collection and temporary storage of stormwater in a permanently wet impoundment in such a manner as to provide for treatment through physical, chemical, and biological processes with subsequent gradual release of the stormwater. | Wet Detention Pond | Completed | 2010 | 2.823 | 1.249 | B | 757 | $2,600,000 | $40,000 | DEP | Not provided | S0538 | Structural | 2013 | North Indian River Lagoon | Not provided | Not provided | Not provided | Wet Detention Effciency Calculation and TA | yes | 200 | 2500
3759 | Natural Lands | North IRL | B | IR8-11 | 0.36 | 0.48 | 0.61776 | 7.3953 | 0.74135 | 4.5686 | 0.45798 | 6460 | Mixed scrub-shrub wetland | ROCK-17 | Barton Park Regional Detention System | 768.0739 | City of Rockledge | DEP | Barton Park Regional Detention System | "Wet detention" means the collection and temporary storage of stormwater in a permanently wet impoundment in such a manner as to provide for treatment through physical, chemical, and biological processes with subsequent gradual release of the stormwater. | Wet Detention Pond | Completed | 2010 | 2.823 | 1.249 | B | 757 | $2,600,000 | $40,000 | DEP | Not provided | S0538 | Structural | 2013 | North Indian River Lagoon | Not provided | Not provided | Not provided | Wet Detention Effciency Calculation and TA | yes | 200 | 2500
3760 | City of Rockledge | North IRL | B | IR8-11 | 0.36 | 0.48 | 0.026206 | 10.1343 | 1.503 | 0.26558 | 0.039388 | 1210 | Fixed Single Family Units | ROCK-17 | Barton Park Regional Detention System | 768.0739 | City of Rockledge | DEP | Barton Park Regional Detention System | "Wet detention" means the collection and temporary storage of stormwater in a permanently wet impoundment in such a manner as to provide for treatment through physical, chemical, and biological processes with subsequent gradual release of the stormwater. | Wet Detention Pond | Completed | 2010 | 2.823 | 1.249 | B | 757 | $2,600,000 | $40,000 | DEP | Not provided | S0538 | Structural | 2013 | North Indian River Lagoon | Not provided | Not provided | Not provided | Wet Detention Effciency Calculation and TA | yes | 63.3924 | 106.0526
3761 | City of Rockledge | North IRL | B | IR8-11 | 0.36 | 0.48 | 0.031812 | 10.1343 | 1.503 | 0.3224 | 0.047814 | 1210 | Fixed Single Family Units | ROCK-17 | Barton Park Regional Detention System | 768.0739 | City of Rockledge | DEP | Barton Park Regional Detention System | "Wet detention" means the collection and temporary storage of stormwater in a permanently wet impoundment in such a manner as to provide for treatment through physical, chemical, and biological processes with subsequent gradual release of the stormwater. | Wet Detention Pond | Completed | 2010 | 2.823 | 1.249 | B | 757 | $2,600,000 | $40,000 | DEP | Not provided | S0538 | Structural | 2013 | North Indian River Lagoon | Not provided | Not provided | Not provided | Wet Detention Effciency Calculation and TA | yes | 56 | 128.7399
3762 | Natural Lands | North IRL | B | IR8-11 | 0.36 | 0.48 | 0.19748 | 7.0501 | 0.75264 | 1.3922 | 0.14863 | 4340 | Hardwood Conifer Mixed | ROCK-17 | Barton Park Regional Detention System | 768.0739 | City of Rockledge | DEP | Barton Park Regional Detention System | "Wet detention" means the collection and temporary storage of stormwater in a permanently wet impoundment in such a manner as to provide for treatment through physical, chemical, and biological processes with subsequent gradual release of the stormwater. | Wet Detention Pond | Completed | 2010 | 2.823 | 1.249 | B | 757 | $2,600,000 | $40,000 | DEP | Not provided | S0538 | Structural | 2013 | North Indian River Lagoon | Not provided | Not provided | Not provided | Wet Detention Effciency Calculation and TA | yes | 129.4063 | 799.1635
3763 | Natural Lands | North IRL | B | IR8-11 | 0.36 | 0.48 | 0.38522 | 7.0501 | 0.75264 | 2.7159 | 0.28994 | 6300 | Wetland Forested Mixed | ROCK-17 | Barton Park Regional Detention System | 768.0739 | City of Rockledge | DEP | Barton Park Regional Detention System | "Wet detention" means the collection and temporary storage of stormwater in a permanently wet impoundment in such a manner as to provide for treatment through physical, chemical, and biological processes with subsequent gradual release of the stormwater. | Wet Detention Pond | Completed | 2010 | 2.823 | 1.249 | B | 757 | $2,600,000 | $40,000 | DEP | Not provided | S0538 | Structural | 2013 | North Indian River Lagoon | Not provided | Not provided | Not provided | Wet Detention Effciency Calculation and TA | yes | 160.4855 | 1558.9434
3764 | City of Rockledge | North IRL | B | IR8-11 | 0.36 | 0.48 | 0.035063 | 7.0501 | 0.75264 | 0.2472 | 0.02639 | 1710 | Educational Facilities | ROCK-17 | Barton Park Regional Detention System | 768.0739 | City of Rockledge | DEP | Barton Park Regional Detention System | "Wet detention" means the collection and temporary storage of stormwater in a permanently wet impoundment in such a manner as to provide for treatment through physical, chemical, and biological processes with subsequent gradual release of the stormwater. | Wet Detention Pond | Completed | 2010 | 2.823 | 1.249 | B | 757 | $2,600,000 | $40,000 | DEP | Not provided | S0538 | Structural | 2013 | North Indian River Lagoon | Not provided | Not provided | Not provided | Wet Detention Effciency Calculation and TA | yes | 105.6914 | 141.8931
3765 | Natural Lands | North IRL | B | IR8-11 | 0.36 | 0.48 | 0.086854 | 7.3864 | 0.99847 | 0.64154 | 0.086721 | 6460 | Mixed scrub-shrub wetland | ROCK-17 | Barton Park Regional Detention System | 768.0739 | City of Rockledge | DEP | Barton Park Regional Detention System | "Wet detention" means the collection and temporary storage of stormwater in a permanently wet impoundment in such a manner as to provide for treatment through physical, chemical, and biological processes with subsequent gradual release of the stormwater. | Wet Detention Pond | Completed | 2010 | 2.823 | 1.249 | B | 757 | $2,600,000 | $40,000 | DEP | Not provided | S0538 | Structural | 2013 | North Indian River Lagoon | Not provided | Not provided | Not provided | Wet Detention Effciency Calculation and TA | yes | 119.5991 | 351.4852
3766 | City of Rockledge | North IRL | B | IR8-11 | 0.36 | 0.48 | 0.22397 | 7.3864 | 0.99847 | 1.6543 | 0.22362 | 8120 | Railroads | ROCK-17 | Barton Park Regional Detention System | 768.0739 | City of Rockledge | DEP | Barton Park Regional Detention System | "Wet detention" means the collection and temporary storage of stormwater in a permanently wet impoundment in such a manner as to provide for treatment through physical, chemical, and biological processes with subsequent gradual release of the stormwater. | Wet Detention Pond | Completed | 2010 | 2.823 | 1.249 | B | 757 | $2,600,000 | $40,000 | DEP | Not provided | S0538 | Structural | 2013 | North Indian River Lagoon | Not provided | Not provided | Not provided | Wet Detention Effciency Calculation and TA | yes | 139.2629 | 906.3547
3767 | City of Rockledge | North IRL | B | IR8-11 | 0.36 | 0.48 | 0.30694 | 7.3864 | 0.99847 | 2.2672 | 0.30647 | 8310 | Electrical power facilities | ROCK-17 | Barton Park Regional Detention System | 768.0739 | City of Rockledge | DEP | Barton Park Regional Detention System | "Wet detention" means the collection and temporary storage of stormwater in a permanently wet impoundment in such a manner as to provide for treatment through physical, chemical, and biological processes with subsequent gradual release of the stormwater. | Wet Detention Pond | Completed | 2010 | 2.823 | 1.249 | B | 757 | $2,600,000 | $40,000 | DEP | Not provided | S0538 | Structural | 2013 | North Indian River Lagoon | Not provided | Not provided | Not provided | Wet Detention Effciency Calculation and TA | yes | 152.2174 | 1242.1601
3768 | City of Rockledge | North IRL | B | IR8-11 | 0.36 | 0.48 | 0.61291 | 7.811 | 1.0646 | 4.7874 | 0.6525 | 1710 | Educational Facilities | ROCK-17 | Barton Park Regional Detention System | 768.0739 | City of Rockledge | DEP | Barton Park Regional Detention System | "Wet detention" means the collection and temporary storage of stormwater in a permanently wet impoundment in such a manner as to provide for treatment through physical, chemical, and biological processes with subsequent gradual release of the stormwater. | Wet Detention Pond | Completed | 2010 | 2.823 | 1.249 | B | 757 | $2,600,000 | $40,000 | DEP | Not provided | S0538 | Structural | 2013 | North Indian River Lagoon | Not provided | Not provided | Not provided | Wet Detention Effciency Calculation and TA | yes | 200.5289 | 2480.3493
3769 | City of Rockledge | North IRL | B | IR8-11 | 0.36 | 0.48 | 0.019484 | 7.9776 | 1.0856 | 0.15544 | 0.021152 | 1420 | Wholesale Sales and Services <Excluding warehouses associated with industrial use> | ROCK-17 | Barton Park Regional Detention System | 768.0739 | City of Rockledge | DEP | Barton Park Regional Detention System | "Wet detention" means the collection and temporary storage of stormwater in a permanently wet impoundment in such a manner as to provide for treatment through physical, chemical, and biological processes with subsequent gradual release of the stormwater. | Wet Detention Pond | Completed | 2010 | 2.823 | 1.249 | B | 757 | $2,600,000 | $40,000 | DEP | Not provided | S0538 | Structural | 2013 | North Indian River Lagoon | Not provided | Not provided | Not provided | Wet Detention Effciency Calculation and TA | yes | 103.1664 | 78.8498
3770 | City of Rockledge | North IRL | B | IR8-11 | 0.36 | 0.48 | 0.59828 | 7.9776 | 1.0856 | 4.7728 | 0.64949 | 1710 | Educational Facilities | ROCK-17 | Barton Park Regional Detention System | 768.0739 | City of Rockledge | DEP | Barton Park Regional Detention System | "Wet detention" means the collection and temporary storage of stormwater in a permanently wet impoundment in such a manner as to provide for treatment through physical, chemical, and biological processes with subsequent gradual release of the stormwater. | Wet Detention Pond | Completed | 2010 | 2.823 | 1.249 | B | 757 | $2,600,000 | $40,000 | DEP | Not provided | S0538 | Structural | 2013 | North Indian River Lagoon | Not provided | Not provided | Not provided | Wet Detention Effciency Calculation and TA | yes | 196.8585 | 2421.1502
3771 | City of Rockledge | North IRL | B | IR8-11 | 0.36 | 0.48 | 0.19925 | 9.2818 | 1.3035 | 1.8494 | 0.25973 | 1210 | Fixed Single Family Units | ROCK-17 | Barton Park Regional Detention System | 768.0739 | City of Rockledge | DEP | Barton Park Regional Detention System | "Wet detention" means the collection and temporary storage of stormwater in a permanently wet impoundment in such a manner as to provide for treatment through physical, chemical, and biological processes with subsequent gradual release of the stormwater. | Wet Detention Pond | Completed | 2010 | 2.823 | 1.249 | B | 757 | $2,600,000 | $40,000 | DEP | Not provided | S0538 | Structural | 2013 | North Indian River Lagoon | Not provided | Not provided | Not provided | Wet Detention Effciency Calculation and TA | yes | 120.0823 | 806.3333
3772 | City of Rockledge | North IRL | B | IR8-11 | 0.36 | 0.48 | 0.3717 | 9.2818 | 1.3035 | 3.4501 | 0.48452 | 1430 | Professional Services | ROCK-17 | Barton Park Regional Detention System | 768.0739 | City of Rockledge | DEP | Barton Park Regional Detention System | "Wet detention" means the collection and temporary storage of stormwater in a permanently wet impoundment in such a manner as to provide for treatment through physical, chemical, and biological processes with subsequent gradual release of the stormwater. | Wet Detention Pond | Completed | 2010 | 2.823 | 1.249 | B | 757 | $2,600,000 | $40,000 | DEP | Not provided | S0538 | Structural | 2013 | North Indian River Lagoon | Not provided | Not provided | Not provided | Wet Detention Effciency Calculation and TA | yes | 201.1115 | 1504.2141
3773 | City of Rockledge | North IRL | B | IR8-11 | 0.36 | 0.48 | 0.046815 | 9.2818 | 1.3035 | 0.43453 | 0.061025 | 1210 | Fixed Single Family Units | ROCK-17 | Barton Park Regional Detention System | 768.0739 | City of Rockledge | DEP | Barton Park Regional Detention System | "Wet detention" means the collection and temporary storage of stormwater in a permanently wet impoundment in such a manner as to provide for treatment through physical, chemical, and biological processes with subsequent gradual release of the stormwater. | Wet Detention Pond | Completed | 2010 | 2.823 | 1.249 | B | 757 | $2,600,000 | $40,000 | DEP | Not provided | S0538 | Structural | 2013 | North Indian River Lagoon | Not provided | Not provided | Not provided | Wet Detention Effciency Calculation and TA | yes | 55.1172 | 189.4526
3774 | City of Rockledge | North IRL | B | IR8-11 | 0.36 | 0.48 | 0.0011387 | 7.9031 | 1.0771 | 0.0089992 | 0.0012265 | 1700 | Institutional (Educational,religious,health and military facilities) | ROCK-17 | Barton Park Regional Detention System | 768.0739 | City of Rockledge | DEP | Barton Park Regional Detention System | "Wet detention" means the collection and temporary storage of stormwater in a permanently wet impoundment in such a manner as to provide for treatment through physical, chemical, and biological processes with subsequent gradual release of the stormwater. | Wet Detention Pond | Completed | 2010 | 2.823 | 1.249 | B | 757 | $2,600,000 | $40,000 | DEP | Not provided | S0538 | Structural | 2013 | North Indian River Lagoon | Not provided | Not provided | Not provided | Wet Detention Effciency Calculation and TA | yes | 32.8619 | 4.6081
3775 | City of Rockledge | North IRL | B | IR8-11 | 0.36 | 0.48 | 0.61662 | 7.9031 | 1.0771 | 4.8733 | 0.66419 | 1720 | Religious | ROCK-17 | Barton Park Regional Detention System | 768.0739 | City of Rockledge | DEP | Barton Park Regional Detention System | "Wet detention" means the collection and temporary storage of stormwater in a permanently wet impoundment in such a manner as to provide for treatment through physical, chemical, and biological processes with subsequent gradual release of the stormwater. | Wet Detention Pond | Completed | 2010 | 2.823 | 1.249 | B | 757 | $2,600,000 | $40,000 | DEP | Not provided | S0538 | Structural | 2013 | North Indian River Lagoon | Not provided | Not provided | Not provided | Wet Detention Effciency Calculation and TA | yes | 199.4391 | 2495.3919
3776 | City of Rockledge | North IRL | B | IR8-11 | 0.36 | 0.48 | 0.16349 | 10.0947 | 1.4973 | 1.6504 | 0.24479 | 1200 | Residential, Medium Density-Two-five dwellingunits per acre | ROCK-17 | Barton Park Regional Detention System | 768.0739 | City of Rockledge | DEP | Barton Park Regional Detention System | "Wet detention" means the collection and temporary storage of stormwater in a permanently wet impoundment in such a manner as to provide for treatment through physical, chemical, and biological processes with subsequent gradual release of the stormwater. | Wet Detention Pond | Completed | 2010 | 2.823 | 1.249 | B | 757 | $2,600,000 | $40,000 | DEP | Not provided | S0538 | Structural | 2013 | North Indian River Lagoon | Not provided | Not provided | Not provided | Wet Detention Effciency Calculation and TA | yes | 126.4692 | 661.6148
3777 | City of Rockledge | North IRL | B | IR8-11 | 0.36 | 0.48 | 0.016024 | 11.9453 | 1.581 | 0.19142 | 0.025335 | 1200 | Residential, Medium Density-Two-five dwellingunits per acre | ROCK-17 | Barton Park Regional Detention System | 768.0739 | City of Rockledge | DEP | Barton Park Regional Detention System | "Wet detention" means the collection and temporary storage of stormwater in a permanently wet impoundment in such a manner as to provide for treatment through physical, chemical, and biological processes with subsequent gradual release of the stormwater. | Wet Detention Pond | Completed | 2010 | 2.823 | 1.249 | B | 757 | $2,600,000 | $40,000 | DEP | Not provided | S0538 | Structural | 2013 | North Indian River Lagoon | Not provided | Not provided | Not provided | Wet Detention Effciency Calculation and TA | yes | 54.6108 | 64.8482
3778 | City of Rockledge | North IRL | B | IR8-11 | 0.36 | 0.48 | 0.047998 | 11.9453 | 1.581 | 0.57335 | 0.075886 | 1400 | Commercial and Services | ROCK-17 | Barton Park Regional Detention System | 768.0739 | City of Rockledge | DEP | Barton Park Regional Detention System | "Wet detention" means the collection and temporary storage of stormwater in a permanently wet impoundment in such a manner as to provide for treatment through physical, chemical, and biological processes with subsequent gradual release of the stormwater. | Wet Detention Pond | Completed | 2010 | 2.823 | 1.249 | B | 757 | $2,600,000 | $40,000 | DEP | Not provided | S0538 | Structural | 2013 | North Indian River Lagoon | Not provided | Not provided | Not provided | Wet Detention Effciency Calculation and TA | yes | 65.0078 | 194.2418
3779 | City of Rockledge | North IRL | B | IR8-11 | 0.36 | 0.48 | 0.17766 | 11.9453 | 1.581 | 2.1222 | 0.28088 | 1420 | Wholesale Sales and Services <Excluding warehouses associated with industrial use> | ROCK-17 | Barton Park Regional Detention System | 768.0739 | City of Rockledge | DEP | Barton Park Regional Detention System | "Wet detention" means the collection and temporary storage of stormwater in a permanently wet impoundment in such a manner as to provide for treatment through physical, chemical, and biological processes with subsequent gradual release of the stormwater. | Wet Detention Pond | Completed | 2010 | 2.823 | 1.249 | B | 757 | $2,600,000 | $40,000 | DEP | Not provided | S0538 | Structural | 2013 | North Indian River Lagoon | Not provided | Not provided | Not provided | Wet Detention Effciency Calculation and TA | yes | 115.2938 | 718.9558
3780 | City of Rockledge | North IRL | B | IR8-11 | 0.36 | 0.48 | 0.31882 | 11.9453 | 1.581 | 3.8084 | 0.50406 | 1410 | Retail Sales and Services | ROCK-17 | Barton Park Regional Detention System | 768.0739 | City of Rockledge | DEP | Barton Park Regional Detention System | "Wet detention" means the collection and temporary storage of stormwater in a permanently wet impoundment in such a manner as to provide for treatment through physical, chemical, and biological processes with subsequent gradual release of the stormwater. | Wet Detention Pond | Completed | 2010 | 2.823 | 1.249 | B | 757 | $2,600,000 | $40,000 | DEP | Not provided | S0538 | Structural | 2013 | North Indian River Lagoon | Not provided | Not provided | Not provided | Wet Detention Effciency Calculation and TA | yes | 151.7024 | 1290.2272
3781 | City of Rockledge | North IRL | B | IR8-11 | 0.36 | 0.48 | 0.057261 | 11.9453 | 1.581 | 0.684 | 0.090531 | 1410 | Retail Sales and Services | ROCK-17 | Barton Park Regional Detention System | 768.0739 | City of Rockledge | DEP | Barton Park Regional Detention System | "Wet detention" means the collection and temporary storage of stormwater in a permanently wet impoundment in such a manner as to provide for treatment through physical, chemical, and biological processes with subsequent gradual release of the stormwater. | Wet Detention Pond | Completed | 2010 | 2.823 | 1.249 | B | 757 | $2,600,000 | $40,000 | DEP | Not provided | S0538 | Structural | 2013 | North Indian River Lagoon | Not provided | Not provided | Not provided | Wet Detention Effciency Calculation and TA | yes | 91.1534 | 231.727
3782 | City of Rockledge | North IRL | B | IR8-11 | 0.36 | 0.48 | 0.20385 | 11.5116 | 2.2224 | 2.3467 | 0.45305 | 1300 | Residential, High Density | ROCK-17 | Barton Park Regional Detention System | 768.0739 | City of Rockledge | DEP | Barton Park Regional Detention System | "Wet detention" means the collection and temporary storage of stormwater in a permanently wet impoundment in such a manner as to provide for treatment through physical, chemical, and biological processes with subsequent gradual release of the stormwater. | Wet Detention Pond | Completed | 2010 | 2.823 | 1.249 | B | 757 | $2,600,000 | $40,000 | DEP | Not provided | S0538 | Structural | 2013 | North Indian River Lagoon | Not provided | Not provided | Not provided | Wet Detention Effciency Calculation and TA | yes | 133.0281 | 824.9663
3783 | City of Rockledge | North IRL | B | IR8-11 | 0.36 | 0.48 | 0.017044 | 11.5116 | 2.2224 | 0.19621 | 0.03788 | 1330 | Residential, High density; Multiple Dwelling Units, Low Rise <Two stories or less> | ROCK-17 | Barton Park Regional Detention System | 768.0739 | City of Rockledge | DEP | Barton Park Regional Detention System | "Wet detention" means the collection and temporary storage of stormwater in a permanently wet impoundment in such a manner as to provide for treatment through physical, chemical, and biological processes with subsequent gradual release of the stormwater. | Wet Detention Pond | Completed | 2010 | 2.823 | 1.249 | B | 757 | $2,600,000 | $40,000 | DEP | Not provided | S0538 | Structural | 2013 | North Indian River Lagoon | Not provided | Not provided | Not provided | Wet Detention Effciency Calculation and TA | yes | 35.9808 | 68.9762
3784 | City of Rockledge | North IRL | B | IR8-11 | 0.36 | 0.48 | 0.02345 | 11.5116 | 2.2224 | 0.26994 | 0.052115 | 1330 | Residential, High density; Multiple Dwelling Units, Low Rise <Two stories or less> | ROCK-17 | Barton Park Regional Detention System | 768.0739 | City of Rockledge | DEP | Barton Park Regional Detention System | "Wet detention" means the collection and temporary storage of stormwater in a permanently wet impoundment in such a manner as to provide for treatment through physical, chemical, and biological processes with subsequent gradual release of the stormwater. | Wet Detention Pond | Completed | 2010 | 2.823 | 1.249 | B | 757 | $2,600,000 | $40,000 | DEP | Not provided | S0538 | Structural | 2013 | North Indian River Lagoon | Not provided | Not provided | Not provided | Wet Detention Effciency Calculation and TA | yes | 51.1031 | 94.8976
3785 | City of Rockledge | North IRL | B | IR8-11 | 0.36 | 0.48 | 0.080469 | 11.5116 | 2.2224 | 0.92633 | 0.17884 | 1330 | Residential, High density; Multiple Dwelling Units, Low Rise <Two stories or less> | ROCK-17 | Barton Park Regional Detention System | 768.0739 | City of Rockledge | DEP | Barton Park Regional Detention System | "Wet detention" means the collection and temporary storage of stormwater in a permanently wet impoundment in such a manner as to provide for treatment through physical, chemical, and biological processes with subsequent gradual release of the stormwater. | Wet Detention Pond | Completed | 2010 | 2.823 | 1.249 | B | 757 | $2,600,000 | $40,000 | DEP | Not provided | S0538 | Structural | 2013 | North Indian River Lagoon | Not provided | Not provided | Not provided | Wet Detention Effciency Calculation and TA | yes | 73.1808 | 325.6471
3786 | City of Rockledge | North IRL | B | IR8-11 | 0.36 | 0.48 | 0.043876 | 11.5116 | 2.2224 | 0.50509 | 0.097511 | 1330 | Residential, High density; Multiple Dwelling Units, Low Rise <Two stories or less> | ROCK-17 | Barton Park Regional Detention System | 768.0739 | City of Rockledge | DEP | Barton Park Regional Detention System | "Wet detention" means the collection and temporary storage of stormwater in a permanently wet impoundment in such a manner as to provide for treatment through physical, chemical, and biological processes with subsequent gradual release of the stormwater. | Wet Detention Pond | Completed | 2010 | 2.823 | 1.249 | B | 757 | $2,600,000 | $40,000 | DEP | Not provided | S0538 | Structural | 2013 | North Indian River Lagoon | Not provided | Not provided | Not provided | Wet Detention Effciency Calculation and TA | yes | 53.5089 | 177.561
3787 | City of Rockledge | North IRL | B | IR8-11 | 0.36 | 0.48 | 0.014096 | 11.5116 | 2.2224 | 0.16227 | 0.031327 | 1330 | Residential, High density; Multiple Dwelling Units, Low Rise <Two stories or less> | ROCK-17 | Barton Park Regional Detention System | 768.0739 | City of Rockledge | DEP | Barton Park Regional Detention System | "Wet detention" means the collection and temporary storage of stormwater in a permanently wet impoundment in such a manner as to provide for treatment through physical, chemical, and biological processes with subsequent gradual release of the stormwater. | Wet Detention Pond | Completed | 2010 | 2.823 | 1.249 | B | 757 | $2,600,000 | $40,000 | DEP | Not provided | S0538 | Structural | 2013 | North Indian River Lagoon | Not provided | Not provided | Not provided | Wet Detention Effciency Calculation and TA | yes | 32.769 | 57.0445
3788 | City of Rockledge | North IRL | B | IR8-11 | 0.36 | 0.48 | 0.037012 | 11.5116 | 2.2224 | 0.42607 | 0.082255 | 1330 | Residential, High density; Multiple Dwelling Units, Low Rise <Two stories or less> | ROCK-17 | Barton Park Regional Detention System | 768.0739 | City of Rockledge | DEP | Barton Park Regional Detention System | "Wet detention" means the collection and temporary storage of stormwater in a permanently wet impoundment in such a manner as to provide for treatment through physical, chemical, and biological processes with subsequent gradual release of the stormwater. | Wet Detention Pond | Completed | 2010 | 2.823 | 1.249 | B | 757 | $2,600,000 | $40,000 | DEP | Not provided | S0538 | Structural | 2013 | North Indian River Lagoon | Not provided | Not provided | Not provided | Wet Detention Effciency Calculation and TA | yes | 49.0324 | 149.7809
3789 | City of Rockledge | North IRL | B | IR8-11 | 0.36 | 0.48 | 0.035122 | 11.5116 | 2.2224 | 0.40431 | 0.078055 | 1330 | Residential, High density; Multiple Dwelling Units, Low Rise <Two stories or less> | ROCK-17 | Barton Park Regional Detention System | 768.0739 | City of Rockledge | DEP | Barton Park Regional Detention System | "Wet detention" means the collection and temporary storage of stormwater in a permanently wet impoundment in such a manner as to provide for treatment through physical, chemical, and biological processes with subsequent gradual release of the stormwater. | Wet Detention Pond | Completed | 2010 | 2.823 | 1.249 | B | 757 | $2,600,000 | $40,000 | DEP | Not provided | S0538 | Structural | 2013 | North Indian River Lagoon | Not provided | Not provided | Not provided | Wet Detention Effciency Calculation and TA | yes | 47.6907 | 142.1321
3790 | City of Rockledge | North IRL | B | IR8-11 | 0.36 | 0.48 | 0.029786 | 11.5116 | 2.2224 | 0.34288 | 0.066196 | 1330 | Residential, High density; Multiple Dwelling Units, Low Rise <Two stories or less> | ROCK-17 | Barton Park Regional Detention System | 768.0739 | City of Rockledge | DEP | Barton Park Regional Detention System | "Wet detention" means the collection and temporary storage of stormwater in a permanently wet impoundment in such a manner as to provide for treatment through physical, chemical, and biological processes with subsequent gradual release of the stormwater. | Wet Detention Pond | Completed | 2010 | 2.823 | 1.249 | B | 757 | $2,600,000 | $40,000 | DEP | Not provided | S0538 | Structural | 2013 | North Indian River Lagoon | Not provided | Not provided | Not provided | Wet Detention Effciency Calculation and TA | yes | 55.1717 | 120.5378
3791 | City of Rockledge | North IRL | B | IR8-11 | 0.36 | 0.48 | 0.064674 | 11.5116 | 2.2224 | 0.7445 | 0.14373 | 1330 | Residential, High density; Multiple Dwelling Units, Low Rise <Two stories or less> | ROCK-17 | Barton Park Regional Detention System | 768.0739 | City of Rockledge | DEP | Barton Park Regional Detention System | "Wet detention" means the collection and temporary storage of stormwater in a permanently wet impoundment in such a manner as to provide for treatment through physical, chemical, and biological processes with subsequent gradual release of the stormwater. | Wet Detention Pond | Completed | 2010 | 2.823 | 1.249 | B | 757 | $2,600,000 | $40,000 | DEP | Not provided | S0538 | Structural | 2013 | North Indian River Lagoon | Not provided | Not provided | Not provided | Wet Detention Effciency Calculation and TA | yes | 67.7373 | 261.7263
3792 | City of Rockledge | North IRL | B | IR8-11 | 0.36 | 0.48 | 0.068382 | 11.5116 | 2.2224 | 0.78718 | 0.15197 | 1330 | Residential, High density; Multiple Dwelling Units, Low Rise <Two stories or less> | ROCK-17 | Barton Park Regional Detention System | 768.0739 | City of Rockledge | DEP | Barton Park Regional Detention System | "Wet detention" means the collection and temporary storage of stormwater in a permanently wet impoundment in such a manner as to provide for treatment through physical, chemical, and biological processes with subsequent gradual release of the stormwater. | Wet Detention Pond | Completed | 2010 | 2.823 | 1.249 | B | 757 | $2,600,000 | $40,000 | DEP | Not provided | S0538 | Structural | 2013 | North Indian River Lagoon | Not provided | Not provided | Not provided | Wet Detention Effciency Calculation and TA | yes | 68.8496 | 276.7303
3793 | City of Rockledge | North IRL | B | IR8-11 | 0.36 | 0.48 | 0.17886 | 10.1279 | 1.501 | 1.8114 | 0.26846 | 1200 | Residential, Medium Density-Two-five dwellingunits per acre | ROCK-17 | Barton Park Regional Detention System | 768.0739 | City of Rockledge | DEP | Barton Park Regional Detention System | "Wet detention" means the collection and temporary storage of stormwater in a permanently wet impoundment in such a manner as to provide for treatment through physical, chemical, and biological processes with subsequent gradual release of the stormwater. | Wet Detention Pond | Completed | 2010 | 2.823 | 1.249 | B | 757 | $2,600,000 | $40,000 | DEP | Not provided | S0538 | Structural | 2013 | North Indian River Lagoon | Not provided | Not provided | Not provided | Wet Detention Effciency Calculation and TA | yes | 129.1635 | 723.805
3794 | City of Rockledge | North IRL | B | IR8-11 | 0.36 | 0.48 | 0.13185 | 10.1279 | 1.501 | 1.3354 | 0.19791 | 1210 | Fixed Single Family Units | ROCK-17 | Barton Park Regional Detention System | 768.0739 | City of Rockledge | DEP | Barton Park Regional Detention System | "Wet detention" means the collection and temporary storage of stormwater in a permanently wet impoundment in such a manner as to provide for treatment through physical, chemical, and biological processes with subsequent gradual release of the stormwater. | Wet Detention Pond | Completed | 2010 | 2.823 | 1.249 | B | 757 | $2,600,000 | $40,000 | DEP | Not provided | S0538 | Structural | 2013 | North Indian River Lagoon | Not provided | Not provided | Not provided | Wet Detention Effciency Calculation and TA | yes | 92.449 | 533.5925
3795 | City of Rockledge | North IRL | B | IR8-11 | 0.36 | 0.48 | 0.12233 | 10.1279 | 1.501 | 1.2389 | 0.18362 | 1210 | Fixed Single Family Units | ROCK-17 | Barton Park Regional Detention System | 768.0739 | City of Rockledge | DEP | Barton Park Regional Detention System | "Wet detention" means the collection and temporary storage of stormwater in a permanently wet impoundment in such a manner as to provide for treatment through physical, chemical, and biological processes with subsequent gradual release of the stormwater. | Wet Detention Pond | Completed | 2010 | 2.823 | 1.249 | B | 757 | $2,600,000 | $40,000 | DEP | Not provided | S0538 | Structural | 2013 | North Indian River Lagoon | Not provided | Not provided | Not provided | Wet Detention Effciency Calculation and TA | yes | 89.1011 | 495.0481
3796 | City of Rockledge | North IRL | B | IR8-11 | 0.36 | 0.48 | 0.063688 | 10.1279 | 1.501 | 0.64502 | 0.095596 | 1210 | Fixed Single Family Units | ROCK-17 | Barton Park Regional Detention System | 768.0739 | City of Rockledge | DEP | Barton Park Regional Detention System | "Wet detention" means the collection and temporary storage of stormwater in a permanently wet impoundment in such a manner as to provide for treatment through physical, chemical, and biological processes with subsequent gradual release of the stormwater. | Wet Detention Pond | Completed | 2010 | 2.823 | 1.249 | B | 757 | $2,600,000 | $40,000 | DEP | Not provided | S0538 | Structural | 2013 | North Indian River Lagoon | Not provided | Not provided | Not provided | Wet Detention Effciency Calculation and TA | yes | 66.4739 | 257.7356
3797 | City of Rockledge | North IRL | B | IR8-11 | 0.36 | 0.48 | 0.06361 | 10.1279 | 1.501 | 0.64424 | 0.095479 | 1210 | Fixed Single Family Units | ROCK-17 | Barton Park Regional Detention System | 768.0739 | City of Rockledge | DEP | Barton Park Regional Detention System | "Wet detention" means the collection and temporary storage of stormwater in a permanently wet impoundment in such a manner as to provide for treatment through physical, chemical, and biological processes with subsequent gradual release of the stormwater. | Wet Detention Pond | Completed | 2010 | 2.823 | 1.249 | B | 757 | $2,600,000 | $40,000 | DEP | Not provided | S0538 | Structural | 2013 | North Indian River Lagoon | Not provided | Not provided | Not provided | Wet Detention Effciency Calculation and TA | yes | 67.4859 | 257.4217
3798 | City of Rockledge | North IRL | B | IR8-11 | 0.36 | 0.48 | 0.038111 | 10.1279 | 1.501 | 0.38598 | 0.057204 | 1210 | Fixed Single Family Units | ROCK-17 | Barton Park Regional Detention System | 768.0739 | City of Rockledge | DEP | Barton Park Regional Detention System | "Wet detention" means the collection and temporary storage of stormwater in a permanently wet impoundment in such a manner as to provide for treatment through physical, chemical, and biological processes with subsequent gradual release of the stormwater. | Wet Detention Pond | Completed | 2010 | 2.823 | 1.249 | B | 757 | $2,600,000 | $40,000 | DEP | Not provided | S0538 | Structural | 2013 | North Indian River Lagoon | Not provided | Not provided | Not provided | Wet Detention Effciency Calculation and TA | yes | 61.1269 | 154.2281
3799 | City of Rockledge | North IRL | B | IR8-11 | 0.36 | 0.48 | 0.019316 | 10.1279 | 1.501 | 0.19563 | 0.028993 | 1210 | Fixed Single Family Units | ROCK-17 | Barton Park Regional Detention System | 768.0739 | City of Rockledge | DEP | Barton Park Regional Detention System | "Wet detention" means the collection and temporary storage of stormwater in a permanently wet impoundment in such a manner as to provide for treatment through physical, chemical, and biological processes with subsequent gradual release of the stormwater. | Wet Detention Pond | Completed | 2010 | 2.823 | 1.249 | B | 757 | $2,600,000 | $40,000 | DEP | Not provided | S0538 | Structural | 2013 | North Indian River Lagoon | Not provided | Not provided | Not provided | Wet Detention Effciency Calculation and TA | yes | 36.294 | 78.169
3800 | City of Rockledge | North IRL | B | IR8-11 | 0.36 | 0.48 | 0.039155 | 8.7368 | 1.3914 | 0.34209 | 0.054482 | 1330 | Residential, High density; Multiple Dwelling Units, Low Rise <Two stories or less> | ROCK-17 | Barton Park Regional Detention System | 768.0739 | City of Rockledge | DEP | Barton Park Regional Detention System | "Wet detention" means the collection and temporary storage of stormwater in a permanently wet impoundment in such a manner as to provide for treatment through physical, chemical, and biological processes with subsequent gradual release of the stormwater. | Wet Detention Pond | Completed | 2010 | 2.823 | 1.249 | B | 757 | $2,600,000 | $40,000 | DEP | Not provided | S0538 | Structural | 2013 | North Indian River Lagoon | Not provided | Not provided | Not provided | Wet Detention Effciency Calculation and TA | yes | 51.3945 | 158.4548
3801 | City of Rockledge | North IRL | B | IR8-11 | 0.36 | 0.48 | 0.013007 | 8.7368 | 1.3914 | 0.11364 | 0.018099 | 1330 | Residential, High density; Multiple Dwelling Units, Low Rise <Two stories or less> | ROCK-17 | Barton Park Regional Detention System | 768.0739 | City of Rockledge | DEP | Barton Park Regional Detention System | "Wet detention" means the collection and temporary storage of stormwater in a permanently wet impoundment in such a manner as to provide for treatment through physical, chemical, and biological processes with subsequent gradual release of the stormwater. | Wet Detention Pond | Completed | 2010 | 2.823 | 1.249 | B | 757 | $2,600,000 | $40,000 | DEP | Not provided | S0538 | Structural | 2013 | North Indian River Lagoon | Not provided | Not provided | Not provided | Wet Detention Effciency Calculation and TA | yes | 36.9225 | 52.6381
3802 | City of Rockledge | North IRL | B | IR8-11 | 0.36 | 0.48 | 0.048925 | 8.7368 | 1.3914 | 0.42744 | 0.068076 | 1330 | Residential, High density; Multiple Dwelling Units, Low Rise <Two stories or less> | ROCK-17 | Barton Park Regional Detention System | 768.0739 | City of Rockledge | DEP | Barton Park Regional Detention System | "Wet detention" means the collection and temporary storage of stormwater in a permanently wet impoundment in such a manner as to provide for treatment through physical, chemical, and biological processes with subsequent gradual release of the stormwater. | Wet Detention Pond | Completed | 2010 | 2.823 | 1.249 | B | 757 | $2,600,000 | $40,000 | DEP | Not provided | S0538 | Structural | 2013 | North Indian River Lagoon | Not provided | Not provided | Not provided | Wet Detention Effciency Calculation and TA | yes | 56.4362 | 197.9908
3803 | City of Rockledge | North IRL | B | IR8-11 | 0.36 | 0.48 | 0.047052 | 8.7368 | 1.3914 | 0.41108 | 0.06547 | 1330 | Residential, High density; Multiple Dwelling Units, Low Rise <Two stories or less> | ROCK-17 | Barton Park Regional Detention System | 768.0739 | City of Rockledge | DEP | Barton Park Regional Detention System | "Wet detention" means the collection and temporary storage of stormwater in a permanently wet impoundment in such a manner as to provide for treatment through physical, chemical, and biological processes with subsequent gradual release of the stormwater. | Wet Detention Pond | Completed | 2010 | 2.823 | 1.249 | B | 757 | $2,600,000 | $40,000 | DEP | Not provided | S0538 | Structural | 2013 | North Indian River Lagoon | Not provided | Not provided | Not provided | Wet Detention Effciency Calculation and TA | yes | 55.6619 | 190.4109
3804 | City of Rockledge | North IRL | B | IR8-11 | 0.36 | 0.48 | 0.043386 | 8.7368 | 1.3914 | 0.37906 | 0.06037 | 1330 | Residential, High density; Multiple Dwelling Units, Low Rise <Two stories or less> | ROCK-17 | Barton Park Regional Detention System | 768.0739 | City of Rockledge | DEP | Barton Park Regional Detention System | "Wet detention" means the collection and temporary storage of stormwater in a permanently wet impoundment in such a manner as to provide for treatment through physical, chemical, and biological processes with subsequent gradual release of the stormwater. | Wet Detention Pond | Completed | 2010 | 2.823 | 1.249 | B | 757 | $2,600,000 | $40,000 | DEP | Not provided | S0538 | Structural | 2013 | North Indian River Lagoon | Not provided | Not provided | Not provided | Wet Detention Effciency Calculation and TA | yes | 53.9404 | 175.5784
3805 | City of Rockledge | North IRL | B | IR8-11 | 0.36 | 0.48 | 0.42624 | 8.7368 | 1.3914 | 3.724 | 0.59309 | 1750 | Governmental | ROCK-17 | Barton Park Regional Detention System | 768.0739 | City of Rockledge | DEP | Barton Park Regional Detention System | "Wet detention" means the collection and temporary storage of stormwater in a permanently wet impoundment in such a manner as to provide for treatment through physical, chemical, and biological processes with subsequent gradual release of the stormwater. | Wet Detention Pond | Completed | 2010 | 2.823 | 1.249 | B | 757 | $2,600,000 | $40,000 | DEP | Not provided | S0538 | Structural | 2013 | North Indian River Lagoon | Not provided | Not provided | Not provided | Wet Detention Effciency Calculation and TA | yes | 169.0119 | 1724.9271
3806 | City of Rockledge | North IRL | B | IR8-11 | 0.36 | 0.48 | 0.61776 | 6.4504 | 0.87113 | 3.9848 | 0.53815 | 1660 | Holding Ponds | ROCK-17 | Barton Park Regional Detention System | 768.0739 | City of Rockledge | DEP | Barton Park Regional Detention System | "Wet detention" means the collection and temporary storage of stormwater in a permanently wet impoundment in such a manner as to provide for treatment through physical, chemical, and biological processes with subsequent gradual release of the stormwater. | Wet Detention Pond | Completed | 2010 | 2.823 | 1.249 | B | 757 | $2,600,000 | $40,000 | DEP | Not provided | S0538 | Structural | 2013 | North Indian River Lagoon | Not provided | Not provided | Not provided | Wet Detention Effciency Calculation and TA | yes | 200 | 2500
3807 | City of Rockledge | North IRL | B | IR8-11 | 0.36 | 0.48 | 0.38081 | 0.92496 | 0.11253 | 0.35223 | 0.04285 | 1660 | Holding Ponds | ROCK-17 | Barton Park Regional Detention System | 768.0739 | City of Rockledge | DEP | Barton Park Regional Detention System | "Wet detention" means the collection and temporary storage of stormwater in a permanently wet impoundment in such a manner as to provide for treatment through physical, chemical, and biological processes with subsequent gradual release of the stormwater. | Wet Detention Pond | Completed | 2010 | 2.823 | 1.249 | B | 757 | $2,600,000 | $40,000 | DEP | Not provided | S0538 | Structural | 2013 | North Indian River Lagoon | Not provided | Not provided | Not provided | Wet Detention Effciency Calculation and TA | yes | 182.3281 | 1541.0649
3808 | Natural Lands | North IRL | B | IR8-11 | 0.36 | 0.48 | 0.019949 | 0.92496 | 0.11253 | 0.018452 | 0.0022448 | 4340 | Hardwood Conifer Mixed | ROCK-17 | Barton Park Regional Detention System | 768.0739 | City of Rockledge | DEP | Barton Park Regional Detention System | "Wet detention" means the collection and temporary storage of stormwater in a permanently wet impoundment in such a manner as to provide for treatment through physical, chemical, and biological processes with subsequent gradual release of the stormwater. | Wet Detention Pond | Completed | 2010 | 2.823 | 1.249 | B | 757 | $2,600,000 | $40,000 | DEP | Not provided | S0538 | Structural | 2013 | North Indian River Lagoon | Not provided | Not provided | Not provided | Wet Detention Effciency Calculation and TA | yes | 47.6725 | 80.7302
3809 | City of Rockledge | North IRL | B | IR8-11 | 0.36 | 0.48 | 0.21701 | 0.92496 | 0.11253 | 0.20073 | 0.024419 | 7420 | Borrow areas | ROCK-17 | Barton Park Regional Detention System | 768.0739 | City of Rockledge | DEP | Barton Park Regional Detention System | "Wet detention" means the collection and temporary storage of stormwater in a permanently wet impoundment in such a manner as to provide for treatment through physical, chemical, and biological processes with subsequent gradual release of the stormwater. | Wet Detention Pond | Completed | 2010 | 2.823 | 1.249 | B | 757 | $2,600,000 | $40,000 | DEP | Not provided | S0538 | Structural | 2013 | North Indian River Lagoon | Not provided | Not provided | Not provided | Wet Detention Effciency Calculation and TA | yes | 129.6979 | 878.2048
3810 | City of Rockledge | North IRL | B | IR8-11 | 0.36 | 0.48 | 0.057496 | 6.4121 | 0.86037 | 0.36867 | 0.049468 | 1200 | Residential, Medium Density-Two-five dwellingunits per acre | ROCK-17 | Barton Park Regional Detention System | 768.0739 | City of Rockledge | DEP | Barton Park Regional Detention System | "Wet detention" means the collection and temporary storage of stormwater in a permanently wet impoundment in such a manner as to provide for treatment through physical, chemical, and biological processes with subsequent gradual release of the stormwater. | Wet Detention Pond | Completed | 2010 | 2.823 | 1.249 | B | 757 | $2,600,000 | $40,000 | DEP | Not provided | S0538 | Structural | 2013 | North Indian River Lagoon | Not provided | Not provided | Not provided | Wet Detention Effciency Calculation and TA | yes | 135.9597 | 232.6786
3811 | Natural Lands | North IRL | B | IR8-11 | 0.36 | 0.48 | 0.0024171 | 6.4121 | 0.86037 | 0.015499 | 0.0020796 | 5300 | Reservoirs | ROCK-17 | Barton Park Regional Detention System | 768.0739 | City of Rockledge | DEP | Barton Park Regional Detention System | "Wet detention" means the collection and temporary storage of stormwater in a permanently wet impoundment in such a manner as to provide for treatment through physical, chemical, and biological processes with subsequent gradual release of the stormwater. | Wet Detention Pond | Completed | 2010 | 2.823 | 1.249 | B | 757 | $2,600,000 | $40,000 | DEP | Not provided | S0538 | Structural | 2013 | North Indian River Lagoon | Not provided | Not provided | Not provided | Wet Detention Effciency Calculation and TA | yes | 14.7575 | 9.7817
3812 | Natural Lands | North IRL | B | IR8-11 | 0.36 | 0.48 | 0.39755 | 6.4121 | 0.86037 | 2.5492 | 0.34204 | 6430 | Wet prairies | ROCK-17 | Barton Park Regional Detention System | 768.0739 | City of Rockledge | DEP | Barton Park Regional Detention System | "Wet detention" means the collection and temporary storage of stormwater in a permanently wet impoundment in such a manner as to provide for treatment through physical, chemical, and biological processes with subsequent gradual release of the stormwater. | Wet Detention Pond | Completed | 2010 | 2.823 | 1.249 | B | 757 | $2,600,000 | $40,000 | DEP | Not provided | S0538 | Structural | 2013 | North Indian River Lagoon | Not provided | Not provided | Not provided | Wet Detention Effciency Calculation and TA | yes | 163.6263 | 1608.8427
3813 | City of Rockledge | North IRL | B | IR8-11 | 0.36 | 0.48 | 0.018003 | 6.4121 | 0.86037 | 0.11544 | 0.015489 | 1210 | Fixed Single Family Units | ROCK-17 | Barton Park Regional Detention System | 768.0739 | City of Rockledge | DEP | Barton Park Regional Detention System | "Wet detention" means the collection and temporary storage of stormwater in a permanently wet impoundment in such a manner as to provide for treatment through physical, chemical, and biological processes with subsequent gradual release of the stormwater. | Wet Detention Pond | Completed | 2010 | 2.823 | 1.249 | B | 757 | $2,600,000 | $40,000 | DEP | Not provided | S0538 | Structural | 2013 | North Indian River Lagoon | Not provided | Not provided | Not provided | Wet Detention Effciency Calculation and TA | yes | 40.9723 | 72.854
3814 | City of Rockledge | North IRL | B | IR8-11 | 0.36 | 0.48 | 0.089294 | 6.4121 | 0.86037 | 0.57257 | 0.076826 | 1210 | Fixed Single Family Units | ROCK-17 | Barton Park Regional Detention System | 768.0739 | City of Rockledge | DEP | Barton Park Regional Detention System | "Wet detention" means the collection and temporary storage of stormwater in a permanently wet impoundment in such a manner as to provide for treatment through physical, chemical, and biological processes with subsequent gradual release of the stormwater. | Wet Detention Pond | Completed | 2010 | 2.823 | 1.249 | B | 757 | $2,600,000 | $40,000 | DEP | Not provided | S0538 | Structural | 2013 | North Indian River Lagoon | Not provided | Not provided | Not provided | Wet Detention Effciency Calculation and TA | yes | 77.6499 | 361.3616
3815 | City of Rockledge | North IRL | B | IR8-11 | 0.36 | 0.48 | 0.053 | 6.4121 | 0.86037 | 0.33984 | 0.045599 | 1210 | Fixed Single Family Units | ROCK-17 | Barton Park Regional Detention System | 768.0739 | City of Rockledge | DEP | Barton Park Regional Detention System | "Wet detention" means the collection and temporary storage of stormwater in a permanently wet impoundment in such a manner as to provide for treatment through physical, chemical, and biological processes with subsequent gradual release of the stormwater. | Wet Detention Pond | Completed | 2010 | 2.823 | 1.249 | B | 757 | $2,600,000 | $40,000 | DEP | Not provided | S0538 | Structural | 2013 | North Indian River Lagoon | Not provided | Not provided | Not provided | Wet Detention Effciency Calculation and TA | yes | 58.6129 | 214.4814
3816 | City of Rockledge | North IRL | B | IR8-11 | 0.36 | 0.48 | 0.45292 | 6.6948 | 0.89951 | 3.0323 | 0.40741 | 1620 | Sand and Gravel Pits | ROCK-17 | Barton Park Regional Detention System | 768.0739 | City of Rockledge | DEP | Barton Park Regional Detention System | "Wet detention" means the collection and temporary storage of stormwater in a permanently wet impoundment in such a manner as to provide for treatment through physical, chemical, and biological processes with subsequent gradual release of the stormwater. | Wet Detention Pond | Completed | 2010 | 2.823 | 1.249 | B | 757 | $2,600,000 | $40,000 | DEP | Not provided | S0538 | Structural | 2013 | North Indian River Lagoon | Not provided | Not provided | Not provided | Wet Detention Effciency Calculation and TA | yes | 199.8769 | 1832.922
3817 | Natural Lands | North IRL | B | IR8-11 | 0.36 | 0.48 | 0.048156 | 6.6948 | 0.89951 | 0.3224 | 0.043317 | 3200 | Shrub and Brushland | ROCK-17 | Barton Park Regional Detention System | 768.0739 | City of Rockledge | DEP | Barton Park Regional Detention System | "Wet detention" means the collection and temporary storage of stormwater in a permanently wet impoundment in such a manner as to provide for treatment through physical, chemical, and biological processes with subsequent gradual release of the stormwater. | Wet Detention Pond | Completed | 2010 | 2.823 | 1.249 | B | 757 | $2,600,000 | $40,000 | DEP | Not provided | S0538 | Structural | 2013 | North Indian River Lagoon | Not provided | Not provided | Not provided | Wet Detention Effciency Calculation and TA | yes | 70.7279 | 194.8801
3818 | Natural Lands | North IRL | B | IR8-11 | 0.36 | 0.48 | 0.03234 | 6.6948 | 0.89951 | 0.21651 | 0.02909 | 6460 | Mixed scrub-shrub wetland | ROCK-17 | Barton Park Regional Detention System | 768.0739 | City of Rockledge | DEP | Barton Park Regional Detention System | "Wet detention" means the collection and temporary storage of stormwater in a permanently wet impoundment in such a manner as to provide for treatment through physical, chemical, and biological processes with subsequent gradual release of the stormwater. | Wet Detention Pond | Completed | 2010 | 2.823 | 1.249 | B | 757 | $2,600,000 | $40,000 | DEP | Not provided | S0538 | Structural | 2013 | North Indian River Lagoon | Not provided | Not provided | Not provided | Wet Detention Effciency Calculation and TA | yes | 49.2548 | 130.8765
3819 | City of Rockledge | North IRL | B | IR8-11 | 0.36 | 0.48 | 0.084342 | 6.6948 | 0.89951 | 0.56466 | 0.075867 | 8310 | Electrical power facilities | ROCK-17 | Barton Park Regional Detention System | 768.0739 | City of Rockledge | DEP | Barton Park Regional Detention System | "Wet detention" means the collection and temporary storage of stormwater in a permanently wet impoundment in such a manner as to provide for treatment through physical, chemical, and biological processes with subsequent gradual release of the stormwater. | Wet Detention Pond | Completed | 2010 | 2.823 | 1.249 | B | 757 | $2,600,000 | $40,000 | DEP | Not provided | S0538 | Structural | 2013 | North Indian River Lagoon | Not provided | Not provided | Not provided | Wet Detention Effciency Calculation and TA | yes | 113.7063 | 341.3213
3820 | City of Rockledge | North IRL | B | IR8-11 | 0.36 | 0.48 | 0.44692 | 12.0152 | 2.3725 | 5.3698 | 1.0603 | 1300 | Residential, High Density | ROCK-17 | Barton Park Regional Detention System | 768.0739 | City of Rockledge | DEP | Barton Park Regional Detention System | "Wet detention" means the collection and temporary storage of stormwater in a permanently wet impoundment in such a manner as to provide for treatment through physical, chemical, and biological processes with subsequent gradual release of the stormwater. | Wet Detention Pond | Completed | 2010 | 2.823 | 1.249 | B | 757 | $2,600,000 | $40,000 | DEP | Not provided | S0538 | Structural | 2013 | North Indian River Lagoon | Not provided | Not provided | Not provided | Wet Detention Effciency Calculation and TA | yes | 200.0742 | 1808.6021
3821 | City of Rockledge | North IRL | B | IR8-11 | 0.36 | 0.48 | 0.17085 | 12.0152 | 2.3725 | 2.0528 | 0.40533 | 1300 | Residential, High Density | ROCK-17 | Barton Park Regional Detention System | 768.0739 | City of Rockledge | DEP | Barton Park Regional Detention System | "Wet detention" means the collection and temporary storage of stormwater in a permanently wet impoundment in such a manner as to provide for treatment through physical, chemical, and biological processes with subsequent gradual release of the stormwater. | Wet Detention Pond | Completed | 2010 | 2.823 | 1.249 | B | 757 | $2,600,000 | $40,000 | DEP | Not provided | S0538 | Structural | 2013 | North Indian River Lagoon | Not provided | Not provided | Not provided | Wet Detention Effciency Calculation and TA | yes | 108.3441 | 691.3979
3822 | City of Rockledge | North IRL | B | IR8-11 | 0.36 | 0.48 | 0.61776 | 6.45 | 0.87088 | 3.9846 | 0.538 | 1620 | Sand and Gravel Pits | ROCK-17 | Barton Park Regional Detention System | 768.0739 | City of Rockledge | DEP | Barton Park Regional Detention System | "Wet detention" means the collection and temporary storage of stormwater in a permanently wet impoundment in such a manner as to provide for treatment through physical, chemical, and biological processes with subsequent gradual release of the stormwater. | Wet Detention Pond | Completed | 2010 | 2.823 | 1.249 | B | 757 | $2,600,000 | $40,000 | DEP | Not provided | S0538 | Structural | 2013 | North Indian River Lagoon | Not provided | Not provided | Not provided | Wet Detention Effciency Calculation and TA | yes | 200 | 2500
3823 | City of Rockledge | North IRL | B | IR8-11 | 0.36 | 0.48 | 0.0091339 | 10.9615 | 1.443 | 0.10012 | 0.01318 | 1400 | Commercial and Services | ROCK-17 | Barton Park Regional Detention System | 768.0739 | City of Rockledge | DEP | Barton Park Regional Detention System | "Wet detention" means the collection and temporary storage of stormwater in a permanently wet impoundment in such a manner as to provide for treatment through physical, chemical, and biological processes with subsequent gradual release of the stormwater. | Wet Detention Pond | Completed | 2010 | 2.823 | 1.249 | B | 757 | $2,600,000 | $40,000 | DEP | Not provided | S0538 | Structural | 2013 | North Indian River Lagoon | Not provided | Not provided | Not provided | Wet Detention Effciency Calculation and TA | yes | 107.5315 | 36.9638
3824 | City of Rockledge | North IRL | B | IR8-11 | 0.36 | 0.48 | 0.35252 | 10.9615 | 1.443 | 3.8641 | 0.50868 | 1410 | Retail Sales and Services | ROCK-17 | Barton Park Regional Detention System | 768.0739 | City of Rockledge | DEP | Barton Park Regional Detention System | "Wet detention" means the collection and temporary storage of stormwater in a permanently wet impoundment in such a manner as to provide for treatment through physical, chemical, and biological processes with subsequent gradual release of the stormwater. | Wet Detention Pond | Completed | 2010 | 2.823 | 1.249 | B | 757 | $2,600,000 | $40,000 | DEP | Not provided | S0538 | Structural | 2013 | North Indian River Lagoon | Not provided | Not provided | Not provided | Wet Detention Effciency Calculation and TA | yes | 160.0238 | 1426.5988
3825 | Natural Lands | North IRL | B | IR8-11 | 0.36 | 0.48 | 0.61776 | 7.6095 | 0.77227 | 4.7009 | 0.47708 | 6460 | Mixed scrub-shrub wetland | ROCK-17 | Barton Park Regional Detention System | 768.0739 | City of Rockledge | DEP | Barton Park Regional Detention System | "Wet detention" means the collection and temporary storage of stormwater in a permanently wet impoundment in such a manner as to provide for treatment through physical, chemical, and biological processes with subsequent gradual release of the stormwater. | Wet Detention Pond | Completed | 2010 | 2.823 | 1.249 | B | 757 | $2,600,000 | $40,000 | DEP | Not provided | S0538 | Structural | 2013 | North Indian River Lagoon | Not provided | Not provided | Not provided | Wet Detention Effciency Calculation and TA | yes | 200 | 2500
3826 | City of Rockledge | North IRL | B | IR8-11 | 0.36 | 0.48 | 0.10528 | 12.0301 | 1.5885 | 1.2666 | 0.16724 | 1400 | Commercial and Services | ROCK-17 | Barton Park Regional Detention System | 768.0739 | City of Rockledge | DEP | Barton Park Regional Detention System | "Wet detention" means the collection and temporary storage of stormwater in a permanently wet impoundment in such a manner as to provide for treatment through physical, chemical, and biological processes with subsequent gradual release of the stormwater. | Wet Detention Pond | Completed | 2010 | 2.823 | 1.249 | B | 757 | $2,600,000 | $40,000 | DEP | Not provided | S0538 | Structural | 2013 | North Indian River Lagoon | Not provided | Not provided | Not provided | Wet Detention Effciency Calculation and TA | yes | 137.91 | 426.0601
3827 | City of Rockledge | North IRL | B | IR8-11 | 0.36 | 0.48 | 0.51248 | 12.0301 | 1.5885 | 6.1652 | 0.81408 | 1410 | Retail Sales and Services | ROCK-17 | Barton Park Regional Detention System | 768.0739 | City of Rockledge | DEP | Barton Park Regional Detention System | "Wet detention" means the collection and temporary storage of stormwater in a permanently wet impoundment in such a manner as to provide for treatment through physical, chemical, and biological processes with subsequent gradual release of the stormwater. | Wet Detention Pond | Completed | 2010 | 2.823 | 1.249 | B | 757 | $2,600,000 | $40,000 | DEP | Not provided | S0538 | Structural | 2013 | North Indian River Lagoon | Not provided | Not provided | Not provided | Wet Detention Effciency Calculation and TA | yes | 191.676 | 2073.9399
3828 | City of Rockledge | North IRL | B | IR8-11 | 0.36 | 0.48 | 0.10325 | 10.1726 | 1.5086 | 1.0503 | 0.15576 | 1200 | Residential, Medium Density-Two-five dwellingunits per acre | ROCK-17 | Barton Park Regional Detention System | 768.0739 | City of Rockledge | DEP | Barton Park Regional Detention System | "Wet detention" means the collection and temporary storage of stormwater in a permanently wet impoundment in such a manner as to provide for treatment through physical, chemical, and biological processes with subsequent gradual release of the stormwater. | Wet Detention Pond | Completed | 2010 | 2.823 | 1.249 | B | 757 | $2,600,000 | $40,000 | DEP | Not provided | S0538 | Structural | 2013 | North Indian River Lagoon | Not provided | Not provided | Not provided | Wet Detention Effciency Calculation and TA | yes | 116.7401 | 417.8481
3829 | City of Rockledge | North IRL | B | IR8-11 | 0.36 | 0.48 | 0.181 | 10.1726 | 1.5086 | 1.8412 | 0.27305 | 1210 | Fixed Single Family Units | ROCK-17 | Barton Park Regional Detention System | 768.0739 | City of Rockledge | DEP | Barton Park Regional Detention System | "Wet detention" means the collection and temporary storage of stormwater in a permanently wet impoundment in such a manner as to provide for treatment through physical, chemical, and biological processes with subsequent gradual release of the stormwater. | Wet Detention Pond | Completed | 2010 | 2.823 | 1.249 | B | 757 | $2,600,000 | $40,000 | DEP | Not provided | S0538 | Structural | 2013 | North Indian River Lagoon | Not provided | Not provided | Not provided | Wet Detention Effciency Calculation and TA | yes | 109.0725 | 732.4624
3830 | City of Rockledge | North IRL | B | IR8-11 | 0.36 | 0.48 | 0.18639 | 10.1726 | 1.5086 | 1.896 | 0.28118 | 1210 | Fixed Single Family Units | ROCK-17 | Barton Park Regional Detention System | 768.0739 | City of Rockledge | DEP | Barton Park Regional Detention System | "Wet detention" means the collection and temporary storage of stormwater in a permanently wet impoundment in such a manner as to provide for treatment through physical, chemical, and biological processes with subsequent gradual release of the stormwater. | Wet Detention Pond | Completed | 2010 | 2.823 | 1.249 | B | 757 | $2,600,000 | $40,000 | DEP | Not provided | S0538 | Structural | 2013 | North Indian River Lagoon | Not provided | Not provided | Not provided | Wet Detention Effciency Calculation and TA | yes | 110.488 | 754.2848
3831 | City of Rockledge | North IRL | B | IR8-11 | 0.36 | 0.48 | 0.010278 | 10.1726 | 1.5086 | 0.10456 | 0.015505 | 1210 | Fixed Single Family Units | ROCK-17 | Barton Park Regional Detention System | 768.0739 | City of Rockledge | DEP | Barton Park Regional Detention System | "Wet detention" means the collection and temporary storage of stormwater in a permanently wet impoundment in such a manner as to provide for treatment through physical, chemical, and biological processes with subsequent gradual release of the stormwater. | Wet Detention Pond | Completed | 2010 | 2.823 | 1.249 | B | 757 | $2,600,000 | $40,000 | DEP | Not provided | S0538 | Structural | 2013 | North Indian River Lagoon | Not provided | Not provided | Not provided | Wet Detention Effciency Calculation and TA | yes | 63.8401 | 41.5942
3832 | City of Rockledge | North IRL | B | IR8-11 | 0.36 | 0.48 | 0.067134 | 10.1726 | 1.5086 | 0.68293 | 0.10128 | 1210 | Fixed Single Family Units | ROCK-17 | Barton Park Regional Detention System | 768.0739 | City of Rockledge | DEP | Barton Park Regional Detention System | "Wet detention" means the collection and temporary storage of stormwater in a permanently wet impoundment in such a manner as to provide for treatment through physical, chemical, and biological processes with subsequent gradual release of the stormwater. | Wet Detention Pond | Completed | 2010 | 2.823 | 1.249 | B | 757 | $2,600,000 | $40,000 | DEP | Not provided | S0538 | Structural | 2013 | North Indian River Lagoon | Not provided | Not provided | Not provided | Wet Detention Effciency Calculation and TA | yes | 70.2561 | 271.6819
3833 | City of Rockledge | North IRL | B | IR8-11 | 0.36 | 0.48 | 0.065402 | 10.1726 | 1.5086 | 0.66531 | 0.098664 | 1210 | Fixed Single Family Units | ROCK-17 | Barton Park Regional Detention System | 768.0739 | City of Rockledge | DEP | Barton Park Regional Detention System | "Wet detention" means the collection and temporary storage of stormwater in a permanently wet impoundment in such a manner as to provide for treatment through physical, chemical, and biological processes with subsequent gradual release of the stormwater. | Wet Detention Pond | Completed | 2010 | 2.823 | 1.249 | B | 757 | $2,600,000 | $40,000 | DEP | Not provided | S0538 | Structural | 2013 | North Indian River Lagoon | Not provided | Not provided | Not provided | Wet Detention Effciency Calculation and TA | yes | 70.823 | 264.6736
3834 | City of Rockledge | North IRL | B | IR8-11 | 0.36 | 0.48 | 0.0043132 | 10.1726 | 1.5086 | 0.043877 | 0.0065068 | 1210 | Fixed Single Family Units | ROCK-17 | Barton Park Regional Detention System | 768.0739 | City of Rockledge | DEP | Barton Park Regional Detention System | "Wet detention" means the collection and temporary storage of stormwater in a permanently wet impoundment in such a manner as to provide for treatment through physical, chemical, and biological processes with subsequent gradual release of the stormwater. | Wet Detention Pond | Completed | 2010 | 2.823 | 1.249 | B | 757 | $2,600,000 | $40,000 | DEP | Not provided | S0538 | Structural | 2013 | North Indian River Lagoon | Not provided | Not provided | Not provided | Wet Detention Effciency Calculation and TA | yes | 23.9837 | 17.4549
3835 | City of Rockledge | North IRL | B | IR8-11 | 0.36 | 0.48 | 0.17743 | 10.0581 | 1.4879 | 1.7846 | 0.26399 | 1200 | Residential, Medium Density-Two-five dwellingunits per acre | ROCK-17 | Barton Park Regional Detention System | 768.0739 | City of Rockledge | DEP | Barton Park Regional Detention System | "Wet detention" means the collection and temporary storage of stormwater in a permanently wet impoundment in such a manner as to provide for treatment through physical, chemical, and biological processes with subsequent gradual release of the stormwater. | Wet Detention Pond | Completed | 2010 | 2.823 | 1.249 | B | 757 | $2,600,000 | $40,000 | DEP | Not provided | S0538 | Structural | 2013 | North Indian River Lagoon | Not provided | Not provided | Not provided | Wet Detention Effciency Calculation and TA | yes | 128.7505 | 718.0251
3836 | City of Rockledge | North IRL | B | IR8-11 | 0.36 | 0.48 | 0.010689 | 10.0581 | 1.4879 | 0.10751 | 0.015904 | 1210 | Fixed Single Family Units | ROCK-17 | Barton Park Regional Detention System | 768.0739 | City of Rockledge | DEP | Barton Park Regional Detention System | "Wet detention" means the collection and temporary storage of stormwater in a permanently wet impoundment in such a manner as to provide for treatment through physical, chemical, and biological processes with subsequent gradual release of the stormwater. | Wet Detention Pond | Completed | 2010 | 2.823 | 1.249 | B | 757 | $2,600,000 | $40,000 | DEP | Not provided | S0538 | Structural | 2013 | North Indian River Lagoon | Not provided | Not provided | Not provided | Wet Detention Effciency Calculation and TA | yes | 49.813 | 43.2573
3837 | City of Rockledge | North IRL | B | IR8-11 | 0.36 | 0.48 | 0.12813 | 10.0581 | 1.4879 | 1.2887 | 0.19064 | 1210 | Fixed Single Family Units | ROCK-17 | Barton Park Regional Detention System | 768.0739 | City of Rockledge | DEP | Barton Park Regional Detention System | "Wet detention" means the collection and temporary storage of stormwater in a permanently wet impoundment in such a manner as to provide for treatment through physical, chemical, and biological processes with subsequent gradual release of the stormwater. | Wet Detention Pond | Completed | 2010 | 2.823 | 1.249 | B | 757 | $2,600,000 | $40,000 | DEP | Not provided | S0538 | Structural | 2013 | North Indian River Lagoon | Not provided | Not provided | Not provided | Wet Detention Effciency Calculation and TA | yes | 91.0899 | 518.5068
3838 | City of Rockledge | North IRL | B | IR8-11 | 0.36 | 0.48 | 0.12608 | 10.0581 | 1.4879 | 1.2681 | 0.18759 | 1210 | Fixed Single Family Units | ROCK-17 | Barton Park Regional Detention System | 768.0739 | City of Rockledge | DEP | Barton Park Regional Detention System | "Wet detention" means the collection and temporary storage of stormwater in a permanently wet impoundment in such a manner as to provide for treatment through physical, chemical, and biological processes with subsequent gradual release of the stormwater. | Wet Detention Pond | Completed | 2010 | 2.823 | 1.249 | B | 757 | $2,600,000 | $40,000 | DEP | Not provided | S0538 | Structural | 2013 | North Indian River Lagoon | Not provided | Not provided | Not provided | Wet Detention Effciency Calculation and TA | yes | 90.3778 | 510.2161
3839 | City of Rockledge | North IRL | B | IR8-11 | 0.36 | 0.48 | 0.0030769 | 10.0581 | 1.4879 | 0.030947 | 0.004578 | 1210 | Fixed Single Family Units | ROCK-17 | Barton Park Regional Detention System | 768.0739 | City of Rockledge | DEP | Barton Park Regional Detention System | "Wet detention" means the collection and temporary storage of stormwater in a permanently wet impoundment in such a manner as to provide for treatment through physical, chemical, and biological processes with subsequent gradual release of the stormwater. | Wet Detention Pond | Completed | 2010 | 2.823 | 1.249 | B | 757 | $2,600,000 | $40,000 | DEP | Not provided | S0538 | Structural | 2013 | North Indian River Lagoon | Not provided | Not provided | Not provided | Wet Detention Effciency Calculation and TA | yes | 29.4 | 12.4516
3840 | City of Rockledge | North IRL | B | IR8-11 | 0.36 | 0.48 | 0.079556 | 10.0581 | 1.4879 | 0.80018 | 0.11837 | 1210 | Fixed Single Family Units | ROCK-17 | Barton Park Regional Detention System | 768.0739 | City of Rockledge | DEP | Barton Park Regional Detention System | "Wet detention" means the collection and temporary storage of stormwater in a permanently wet impoundment in such a manner as to provide for treatment through physical, chemical, and biological processes with subsequent gradual release of the stormwater. | Wet Detention Pond | Completed | 2010 | 2.823 | 1.249 | B | 757 | $2,600,000 | $40,000 | DEP | Not provided | S0538 | Structural | 2013 | North Indian River Lagoon | Not provided | Not provided | Not provided | Wet Detention Effciency Calculation and TA | yes | 74.7304 | 321.952
3841 | City of Rockledge | North IRL | B | IR8-11 | 0.36 | 0.48 | 0.073632 | 10.0581 | 1.4879 | 0.74059 | 0.10956 | 1210 | Fixed Single Family Units | ROCK-17 | Barton Park Regional Detention System | 768.0739 | City of Rockledge | DEP | Barton Park Regional Detention System | "Wet detention" means the collection and temporary storage of stormwater in a permanently wet impoundment in such a manner as to provide for treatment through physical, chemical, and biological processes with subsequent gradual release of the stormwater. | Wet Detention Pond | Completed | 2010 | 2.823 | 1.249 | B | 757 | $2,600,000 | $40,000 | DEP | Not provided | S0538 | Structural | 2013 | North Indian River Lagoon | Not provided | Not provided | Not provided | Wet Detention Effciency Calculation and TA | yes | 71.9781 | 297.977
3842 | City of Rockledge | North IRL | B | IR8-11 | 0.36 | 0.48 | 0.0067732 | 10.0581 | 1.4879 | 0.068125 | 0.010078 | 1210 | Fixed Single Family Units | ROCK-17 | Barton Park Regional Detention System | 768.0739 | City of Rockledge | DEP | Barton Park Regional Detention System | "Wet detention" means the collection and temporary storage of stormwater in a permanently wet impoundment in such a manner as to provide for treatment through physical, chemical, and biological processes with subsequent gradual release of the stormwater. | Wet Detention Pond | Completed | 2010 | 2.823 | 1.249 | B | 757 | $2,600,000 | $40,000 | DEP | Not provided | S0538 | Structural | 2013 | North Indian River Lagoon | Not provided | Not provided | Not provided | Wet Detention Effciency Calculation and TA | yes | 29.5822 | 27.4102
3843 | City of Rockledge | North IRL | B | IR8-11 | 0.36 | 0.48 | 0.012406 | 10.0581 | 1.4879 | 0.12478 | 0.018458 | 1210 | Fixed Single Family Units | ROCK-17 | Barton Park Regional Detention System | 768.0739 | City of Rockledge | DEP | Barton Park Regional Detention System | "Wet detention" means the collection and temporary storage of stormwater in a permanently wet impoundment in such a manner as to provide for treatment through physical, chemical, and biological processes with subsequent gradual release of the stormwater. | Wet Detention Pond | Completed | 2010 | 2.823 | 1.249 | B | 757 | $2,600,000 | $40,000 | DEP | Not provided | S0538 | Structural | 2013 | North Indian River Lagoon | Not provided | Not provided | Not provided | Wet Detention Effciency Calculation and TA | yes | 48.326 | 50.204
3844 | City of Rockledge | North IRL | B | IR8-11 | 0.36 | 0.48 | 0.18875 | 10.0933 | 1.497 | 1.9052 | 0.28257 | 1200 | Residential, Medium Density-Two-five dwellingunits per acre | ROCK-17 | Barton Park Regional Detention System | 768.0739 | City of Rockledge | DEP | Barton Park Regional Detention System | "Wet detention" means the collection and temporary storage of stormwater in a permanently wet impoundment in such a manner as to provide for treatment through physical, chemical, and biological processes with subsequent gradual release of the stormwater. | Wet Detention Pond | Completed | 2010 | 2.823 | 1.249 | B | 757 | $2,600,000 | $40,000 | DEP | Not provided | S0538 | Structural | 2013 | North Indian River Lagoon | Not provided | Not provided | Not provided | Wet Detention Effciency Calculation and TA | yes | 130.5845 | 763.8595
3845 | City of Rockledge | North IRL | B | IR8-11 | 0.36 | 0.48 | 0.090499 | 10.0933 | 1.497 | 0.91344 | 0.13548 | 1210 | Fixed Single Family Units | ROCK-17 | Barton Park Regional Detention System | 768.0739 | City of Rockledge | DEP | Barton Park Regional Detention System | "Wet detention" means the collection and temporary storage of stormwater in a permanently wet impoundment in such a manner as to provide for treatment through physical, chemical, and biological processes with subsequent gradual release of the stormwater. | Wet Detention Pond | Completed | 2010 | 2.823 | 1.249 | B | 757 | $2,600,000 | $40,000 | DEP | Not provided | S0538 | Structural | 2013 | North Indian River Lagoon | Not provided | Not provided | Not provided | Wet Detention Effciency Calculation and TA | yes | 78.5461 | 366.2377
3846 | City of Rockledge | North IRL | B | IR8-11 | 0.36 | 0.48 | 0.04798 | 10.0933 | 1.497 | 0.48428 | 0.071828 | 1210 | Fixed Single Family Units | ROCK-17 | Barton Park Regional Detention System | 768.0739 | City of Rockledge | DEP | Barton Park Regional Detention System | "Wet detention" means the collection and temporary storage of stormwater in a permanently wet impoundment in such a manner as to provide for treatment through physical, chemical, and biological processes with subsequent gradual release of the stormwater. | Wet Detention Pond | Completed | 2010 | 2.823 | 1.249 | B | 757 | $2,600,000 | $40,000 | DEP | Not provided | S0538 | Structural | 2013 | North Indian River Lagoon | Not provided | Not provided | Not provided | Wet Detention Effciency Calculation and TA | yes | 56.1324 | 194.1672
3847 | City of Rockledge | North IRL | B | IR8-11 | 0.36 | 0.48 | 0.076229 | 10.0933 | 1.497 | 0.76941 | 0.11412 | 1210 | Fixed Single Family Units | ROCK-17 | Barton Park Regional Detention System | 768.0739 | City of Rockledge | DEP | Barton Park Regional Detention System | "Wet detention" means the collection and temporary storage of stormwater in a permanently wet impoundment in such a manner as to provide for treatment through physical, chemical, and biological processes with subsequent gradual release of the stormwater. | Wet Detention Pond | Completed | 2010 | 2.823 | 1.249 | B | 757 | $2,600,000 | $40,000 | DEP | Not provided | S0538 | Structural | 2013 | North Indian River Lagoon | Not provided | Not provided | Not provided | Wet Detention Effciency Calculation and TA | yes | 70.8166 | 308.4881
3848 | City of Rockledge | North IRL | B | IR8-11 | 0.36 | 0.48 | 0.10964 | 10.0933 | 1.497 | 1.1067 | 0.16414 | 1210 | Fixed Single Family Units | ROCK-17 | Barton Park Regional Detention System | 768.0739 | City of Rockledge | DEP | Barton Park Regional Detention System | "Wet detention" means the collection and temporary storage of stormwater in a permanently wet impoundment in such a manner as to provide for treatment through physical, chemical, and biological processes with subsequent gradual release of the stormwater. | Wet Detention Pond | Completed | 2010 | 2.823 | 1.249 | B | 757 | $2,600,000 | $40,000 | DEP | Not provided | S0538 | Structural | 2013 | North Indian River Lagoon | Not provided | Not provided | Not provided | Wet Detention Effciency Calculation and TA | yes | 84.5325 | 443.7122
3849 | City of Rockledge | North IRL | B | IR8-11 | 0.36 | 0.48 | 0.055004 | 10.0933 | 1.497 | 0.55518 | 0.082344 | 1210 | Fixed Single Family Units | ROCK-17 | Barton Park Regional Detention System | 768.0739 | City of Rockledge | DEP | Barton Park Regional Detention System | "Wet detention" means the collection and temporary storage of stormwater in a permanently wet impoundment in such a manner as to provide for treatment through physical, chemical, and biological processes with subsequent gradual release of the stormwater. | Wet Detention Pond | Completed | 2010 | 2.823 | 1.249 | B | 757 | $2,600,000 | $40,000 | DEP | Not provided | S0538 | Structural | 2013 | North Indian River Lagoon | Not provided | Not provided | Not provided | Wet Detention Effciency Calculation and TA | yes | 61.4547 | 222.5944
3850 | City of Rockledge | North IRL | B | IR8-11 | 0.36 | 0.48 | 0.049654 | 10.0933 | 1.497 | 0.50117 | 0.074334 | 1210 | Fixed Single Family Units | ROCK-17 | Barton Park Regional Detention System | 768.0739 | City of Rockledge | DEP | Barton Park Regional Detention System | "Wet detention" means the collection and temporary storage of stormwater in a permanently wet impoundment in such a manner as to provide for treatment through physical, chemical, and biological processes with subsequent gradual release of the stormwater. | Wet Detention Pond | Completed | 2010 | 2.823 | 1.249 | B | 757 | $2,600,000 | $40,000 | DEP | Not provided | S0538 | Structural | 2013 | North Indian River Lagoon | Not provided | Not provided | Not provided | Wet Detention Effciency Calculation and TA | yes | 56.7543 | 200.941
3851 | Natural Lands | North IRL | B | IR8-11 | 0.36 | 0.48 | 0.61776 | 7.596 | 0.77068 | 4.6925 | 0.4761 | 6460 | Mixed scrub-shrub wetland | ROCK-17 | Barton Park Regional Detention System | 768.0739 | City of Rockledge | DEP | Barton Park Regional Detention System | "Wet detention" means the collection and temporary storage of stormwater in a permanently wet impoundment in such a manner as to provide for treatment through physical, chemical, and biological processes with subsequent gradual release of the stormwater. | Wet Detention Pond | Completed | 2010 | 2.823 | 1.249 | B | 757 | $2,600,000 | $40,000 | DEP | Not provided | S0538 | Structural | 2013 | North Indian River Lagoon | Not provided | Not provided | Not provided | Wet Detention Effciency Calculation and TA | yes | 200 | 2500
3852 | City of Rockledge | North IRL | B | IR8-11 | 0.36 | 0.48 | 0.18876 | 10.0933 | 1.497 | 1.9052 | 0.28258 | 1200 | Residential, Medium Density-Two-five dwellingunits per acre | ROCK-17 | Barton Park Regional Detention System | 768.0739 | City of Rockledge | DEP | Barton Park Regional Detention System | "Wet detention" means the collection and temporary storage of stormwater in a permanently wet impoundment in such a manner as to provide for treatment through physical, chemical, and biological processes with subsequent gradual release of the stormwater. | Wet Detention Pond | Completed | 2010 | 2.823 | 1.249 | B | 757 | $2,600,000 | $40,000 | DEP | Not provided | S0538 | Structural | 2013 | North Indian River Lagoon | Not provided | Not provided | Not provided | Wet Detention Effciency Calculation and TA | yes | 130.5846 | 763.8673
3853 | City of Rockledge | North IRL | B | IR8-11 | 0.36 | 0.48 | 0.050868 | 10.0933 | 1.497 | 0.51342 | 0.076151 | 1210 | Fixed Single Family Units | ROCK-17 | Barton Park Regional Detention System | 768.0739 | City of Rockledge | DEP | Barton Park Regional Detention System | "Wet detention" means the collection and temporary storage of stormwater in a permanently wet impoundment in such a manner as to provide for treatment through physical, chemical, and biological processes with subsequent gradual release of the stormwater. | Wet Detention Pond | Completed | 2010 | 2.823 | 1.249 | B | 757 | $2,600,000 | $40,000 | DEP | Not provided | S0538 | Structural | 2013 | North Indian River Lagoon | Not provided | Not provided | Not provided | Wet Detention Effciency Calculation and TA | yes | 57.7336 | 205.8538
3854 | City of Rockledge | North IRL | B | IR8-11 | 0.36 | 0.48 | 0.05987 | 10.0933 | 1.497 | 0.60429 | 0.089628 | 1210 | Fixed Single Family Units | ROCK-17 | Barton Park Regional Detention System | 768.0739 | City of Rockledge | DEP | Barton Park Regional Detention System | "Wet detention" means the collection and temporary storage of stormwater in a permanently wet impoundment in such a manner as to provide for treatment through physical, chemical, and biological processes with subsequent gradual release of the stormwater. | Wet Detention Pond | Completed | 2010 | 2.823 | 1.249 | B | 757 | $2,600,000 | $40,000 | DEP | Not provided | S0538 | Structural | 2013 | North Indian River Lagoon | Not provided | Not provided | Not provided | Wet Detention Effciency Calculation and TA | yes | 63.3318 | 242.286
3855 | City of Rockledge | North IRL | B | IR8-11 | 0.36 | 0.48 | 0.1112 | 10.0933 | 1.497 | 1.1224 | 0.16647 | 1210 | Fixed Single Family Units | ROCK-17 | Barton Park Regional Detention System | 768.0739 | City of Rockledge | DEP | Barton Park Regional Detention System | "Wet detention" means the collection and temporary storage of stormwater in a permanently wet impoundment in such a manner as to provide for treatment through physical, chemical, and biological processes with subsequent gradual release of the stormwater. | Wet Detention Pond | Completed | 2010 | 2.823 | 1.249 | B | 757 | $2,600,000 | $40,000 | DEP | Not provided | S0538 | Structural | 2013 | North Indian River Lagoon | Not provided | Not provided | Not provided | Wet Detention Effciency Calculation and TA | yes | 85.812 | 449.9995
3856 | City of Rockledge | North IRL | B | IR8-11 | 0.36 | 0.48 | 0.054669 | 10.0933 | 1.497 | 0.5518 | 0.081842 | 1210 | Fixed Single Family Units | ROCK-17 | Barton Park Regional Detention System | 768.0739 | City of Rockledge | DEP | Barton Park Regional Detention System | "Wet detention" means the collection and temporary storage of stormwater in a permanently wet impoundment in such a manner as to provide for treatment through physical, chemical, and biological processes with subsequent gradual release of the stormwater. | Wet Detention Pond | Completed | 2010 | 2.823 | 1.249 | B | 757 | $2,600,000 | $40,000 | DEP | Not provided | S0538 | Structural | 2013 | North Indian River Lagoon | Not provided | Not provided | Not provided | Wet Detention Effciency Calculation and TA | yes | 60.4679 | 221.239
3857 | City of Rockledge | North IRL | B | IR8-11 | 0.36 | 0.48 | 0.10292 | 10.0933 | 1.497 | 1.0388 | 0.15407 | 1210 | Fixed Single Family Units | ROCK-17 | Barton Park Regional Detention System | 768.0739 | City of Rockledge | DEP | Barton Park Regional Detention System | "Wet detention" means the collection and temporary storage of stormwater in a permanently wet impoundment in such a manner as to provide for treatment through physical, chemical, and biological processes with subsequent gradual release of the stormwater. | Wet Detention Pond | Completed | 2010 | 2.823 | 1.249 | B | 757 | $2,600,000 | $40,000 | DEP | Not provided | S0538 | Structural | 2013 | North Indian River Lagoon | Not provided | Not provided | Not provided | Wet Detention Effciency Calculation and TA | yes | 83.5273 | 416.485
3858 | City of Rockledge | North IRL | B | IR8-11 | 0.36 | 0.48 | 0.049488 | 10.0933 | 1.497 | 0.4995 | 0.074085 | 1210 | Fixed Single Family Units | ROCK-17 | Barton Park Regional Detention System | 768.0739 | City of Rockledge | DEP | Barton Park Regional Detention System | "Wet detention" means the collection and temporary storage of stormwater in a permanently wet impoundment in such a manner as to provide for treatment through physical, chemical, and biological processes with subsequent gradual release of the stormwater. | Wet Detention Pond | Completed | 2010 | 2.823 | 1.249 | B | 757 | $2,600,000 | $40,000 | DEP | Not provided | S0538 | Structural | 2013 | North Indian River Lagoon | Not provided | Not provided | Not provided | Wet Detention Effciency Calculation and TA | yes | 57.516 | 200.2694
3859 | City of Rockledge | North IRL | B | IR8-11 | 0.36 | 0.48 | 0.00029818 | 3.9585 | 0.33472 | 0.0011803 | 9.9805e-05 | 1300 | Residential, High Density | ROCK-17 | Barton Park Regional Detention System | 768.0739 | City of Rockledge | DEP | Barton Park Regional Detention System | "Wet detention" means the collection and temporary storage of stormwater in a permanently wet impoundment in such a manner as to provide for treatment through physical, chemical, and biological processes with subsequent gradual release of the stormwater. | Wet Detention Pond | Completed | 2010 | 2.823 | 1.249 | B | 757 | $2,600,000 | $40,000 | DEP | Not provided | S0538 | Structural | 2013 | North Indian River Lagoon | Not provided | Not provided | Not provided | Wet Detention Effciency Calculation and TA | yes | 5.5104 | 1.2067
3860 | Natural Lands | North IRL | B | IR8-11 | 0.36 | 0.48 | 0.36255 | 3.9585 | 0.33472 | 1.4351 | 0.12135 | 6300 | Wetland Forested Mixed | ROCK-17 | Barton Park Regional Detention System | 768.0739 | City of Rockledge | DEP | Barton Park Regional Detention System | "Wet detention" means the collection and temporary storage of stormwater in a permanently wet impoundment in such a manner as to provide for treatment through physical, chemical, and biological processes with subsequent gradual release of the stormwater. | Wet Detention Pond | Completed | 2010 | 2.823 | 1.249 | B | 757 | $2,600,000 | $40,000 | DEP | Not provided | S0538 | Structural | 2013 | North Indian River Lagoon | Not provided | Not provided | Not provided | Wet Detention Effciency Calculation and TA | yes | 187.3168 | 1467.1908
3861 | Natural Lands | North IRL | B | IR8-11 | 0.36 | 0.48 | 0.11183 | 3.9585 | 0.33472 | 0.44268 | 0.037432 | 6460 | Mixed scrub-shrub wetland | ROCK-17 | Barton Park Regional Detention System | 768.0739 | City of Rockledge | DEP | Barton Park Regional Detention System | "Wet detention" means the collection and temporary storage of stormwater in a permanently wet impoundment in such a manner as to provide for treatment through physical, chemical, and biological processes with subsequent gradual release of the stormwater. | Wet Detention Pond | Completed | 2010 | 2.823 | 1.249 | B | 757 | $2,600,000 | $40,000 | DEP | Not provided | S0538 | Structural | 2013 | North Indian River Lagoon | Not provided | Not provided | Not provided | Wet Detention Effciency Calculation and TA | yes | 82.0687 | 452.5668
3862 | City of Rockledge | North IRL | B | IR8-11 | 0.36 | 0.48 | 0.11319 | 3.9585 | 0.33472 | 0.44808 | 0.037888 | 7420 | Borrow areas | ROCK-17 | Barton Park Regional Detention System | 768.0739 | City of Rockledge | DEP | Barton Park Regional Detention System | "Wet detention" means the collection and temporary storage of stormwater in a permanently wet impoundment in such a manner as to provide for treatment through physical, chemical, and biological processes with subsequent gradual release of the stormwater. | Wet Detention Pond | Completed | 2010 | 2.823 | 1.249 | B | 757 | $2,600,000 | $40,000 | DEP | Not provided | S0538 | Structural | 2013 | North Indian River Lagoon | Not provided | Not provided | Not provided | Wet Detention Effciency Calculation and TA | yes | 96.6476 | 458.0812
3863 | City of Rockledge | North IRL | B | IR8-11 | 0.36 | 0.48 | 0.029889 | 3.9585 | 0.33472 | 0.11831 | 0.010004 | 1210 | Fixed Single Family Units | ROCK-17 | Barton Park Regional Detention System | 768.0739 | City of Rockledge | DEP | Barton Park Regional Detention System | "Wet detention" means the collection and temporary storage of stormwater in a permanently wet impoundment in such a manner as to provide for treatment through physical, chemical, and biological processes with subsequent gradual release of the stormwater. | Wet Detention Pond | Completed | 2010 | 2.823 | 1.249 | B | 757 | $2,600,000 | $40,000 | DEP | Not provided | S0538 | Structural | 2013 | North Indian River Lagoon | Not provided | Not provided | Not provided | Wet Detention Effciency Calculation and TA | yes | 46.7518 | 120.9545
3864 | City of Rockledge | North IRL | B | IR8-11 | 0.36 | 0.48 | 0.61776 | 10.0862 | 1.496 | 6.2309 | 0.92418 | 1200 | Residential, Medium Density-Two-five dwellingunits per acre | ROCK-17 | Barton Park Regional Detention System | 768.0739 | City of Rockledge | DEP | Barton Park Regional Detention System | "Wet detention" means the collection and temporary storage of stormwater in a permanently wet impoundment in such a manner as to provide for treatment through physical, chemical, and biological processes with subsequent gradual release of the stormwater. | Wet Detention Pond | Completed | 2010 | 2.823 | 1.249 | B | 757 | $2,600,000 | $40,000 | DEP | Not provided | S0538 | Structural | 2013 | North Indian River Lagoon | Not provided | Not provided | Not provided | Wet Detention Effciency Calculation and TA | yes | 200 | 2500
3865 | City of Rockledge | North IRL | B | IR8-11 | 0.36 | 0.48 | 0.61776 | 7.936 | 1.1508 | 4.9026 | 0.71092 | 8310 | Electrical power facilities | ROCK-17 | Barton Park Regional Detention System | 768.0739 | City of Rockledge | DEP | Barton Park Regional Detention System | "Wet detention" means the collection and temporary storage of stormwater in a permanently wet impoundment in such a manner as to provide for treatment through physical, chemical, and biological processes with subsequent gradual release of the stormwater. | Wet Detention Pond | Completed | 2010 | 2.823 | 1.249 | B | 757 | $2,600,000 | $40,000 | DEP | Not provided | S0538 | Structural | 2013 | North Indian River Lagoon | Not provided | Not provided | Not provided | Wet Detention Effciency Calculation and TA | yes | 200 | 2500
3866 | City of Rockledge | North IRL | B | IR8-11 | 0.36 | 0.48 | 0.0022308 | 9.3962 | 1.2291 | 0.020961 | 0.0027419 | 1400 | Commercial and Services | ROCK-17 | Barton Park Regional Detention System | 768.0739 | City of Rockledge | DEP | Barton Park Regional Detention System | "Wet detention" means the collection and temporary storage of stormwater in a permanently wet impoundment in such a manner as to provide for treatment through physical, chemical, and biological processes with subsequent gradual release of the stormwater. | Wet Detention Pond | Completed | 2010 | 2.823 | 1.249 | B | 757 | $2,600,000 | $40,000 | DEP | Not provided | S0538 | Structural | 2013 | North Indian River Lagoon | Not provided | Not provided | Not provided | Wet Detention Effciency Calculation and TA | yes | 14.9679 | 9.0276
3867 | City of Rockledge | North IRL | B | IR8-11 | 0.36 | 0.48 | 2.1722e-05 | 9.3962 | 1.2291 | 0.00020411 | 2.67e-05 | 8140 | Roads and Highways | ROCK-17 | Barton Park Regional Detention System | 768.0739 | City of Rockledge | DEP | Barton Park Regional Detention System | "Wet detention" means the collection and temporary storage of stormwater in a permanently wet impoundment in such a manner as to provide for treatment through physical, chemical, and biological processes with subsequent gradual release of the stormwater. | Wet Detention Pond | Completed | 2010 | 2.823 | 1.249 | B | 757 | $2,600,000 | $40,000 | DEP | Not provided | S0538 | Structural | 2013 | North Indian River Lagoon | Not provided | Not provided | Not provided | Wet Detention Effciency Calculation and TA | yes | 7.6276 | 0.087908
3868 | City of Rockledge | North IRL | B | IR8-11 | 0.36 | 0.48 | 0.011592 | 9.3962 | 1.2291 | 0.10892 | 0.014248 | 1410 | Retail Sales and Services | ROCK-17 | Barton Park Regional Detention System | 768.0739 | City of Rockledge | DEP | Barton Park Regional Detention System | "Wet detention" means the collection and temporary storage of stormwater in a permanently wet impoundment in such a manner as to provide for treatment through physical, chemical, and biological processes with subsequent gradual release of the stormwater. | Wet Detention Pond | Completed | 2010 | 2.823 | 1.249 | B | 757 | $2,600,000 | $40,000 | DEP | Not provided | S0538 | Structural | 2013 | North Indian River Lagoon | Not provided | Not provided | Not provided | Wet Detention Effciency Calculation and TA | yes | 28.8213 | 46.9112
3869 | City of Rockledge | North IRL | B | IR8-11 | 0.36 | 0.48 | 0.020511 | 9.3962 | 1.2291 | 0.19272 | 0.02521 | 1410 | Retail Sales and Services | ROCK-17 | Barton Park Regional Detention System | 768.0739 | City of Rockledge | DEP | Barton Park Regional Detention System | "Wet detention" means the collection and temporary storage of stormwater in a permanently wet impoundment in such a manner as to provide for treatment through physical, chemical, and biological processes with subsequent gradual release of the stormwater. | Wet Detention Pond | Completed | 2010 | 2.823 | 1.249 | B | 757 | $2,600,000 | $40,000 | DEP | Not provided | S0538 | Structural | 2013 | North Indian River Lagoon | Not provided | Not provided | Not provided | Wet Detention Effciency Calculation and TA | yes | 46.6166 | 83.0032
3870 | City of Rockledge | North IRL | B | IR8-11 | 0.36 | 0.48 | 0.42403 | 8.915 | 1.2087 | 3.7802 | 0.51254 | 1400 | Commercial and Services | ROCK-17 | Barton Park Regional Detention System | 768.0739 | City of Rockledge | DEP | Barton Park Regional Detention System | "Wet detention" means the collection and temporary storage of stormwater in a permanently wet impoundment in such a manner as to provide for treatment through physical, chemical, and biological processes with subsequent gradual release of the stormwater. | Wet Detention Pond | Completed | 2010 | 2.823 | 1.249 | B | 757 | $2,600,000 | $40,000 | DEP | Not provided | S0538 | Structural | 2013 | North Indian River Lagoon | Not provided | Not provided | Not provided | Wet Detention Effciency Calculation and TA | yes | 177.0809 | 1715.9893
3871 | City of Rockledge | North IRL | B | IR8-11 | 0.36 | 0.48 | 5.8856e-07 | 8.915 | 1.2087 | 5.247e-06 | 7.1141e-07 | 1400 | Commercial and Services | ROCK-17 | Barton Park Regional Detention System | 768.0739 | City of Rockledge | DEP | Barton Park Regional Detention System | "Wet detention" means the collection and temporary storage of stormwater in a permanently wet impoundment in such a manner as to provide for treatment through physical, chemical, and biological processes with subsequent gradual release of the stormwater. | Wet Detention Pond | Completed | 2010 | 2.823 | 1.249 | B | 757 | $2,600,000 | $40,000 | DEP | Not provided | S0538 | Structural | 2013 | North Indian River Lagoon | Not provided | Not provided | Not provided | Wet Detention Effciency Calculation and TA | yes | 0.23832 | 0.0023818
3872 | City of Rockledge | North IRL | B | IR8-11 | 0.36 | 0.48 | 0.19373 | 8.915 | 1.2087 | 1.7271 | 0.23417 | 1750 | Governmental | ROCK-17 | Barton Park Regional Detention System | 768.0739 | City of Rockledge | DEP | Barton Park Regional Detention System | "Wet detention" means the collection and temporary storage of stormwater in a permanently wet impoundment in such a manner as to provide for treatment through physical, chemical, and biological processes with subsequent gradual release of the stormwater. | Wet Detention Pond | Completed | 2010 | 2.823 | 1.249 | B | 757 | $2,600,000 | $40,000 | DEP | Not provided | S0538 | Structural | 2013 | North Indian River Lagoon | Not provided | Not provided | Not provided | Wet Detention Effciency Calculation and TA | yes | 136.5182 | 784.0083
3873 | City of Rockledge | North IRL | B | IR8-11 | 0.36 | 0.48 | 0.61776 | 7.9779 | 1.1642 | 4.9285 | 0.71922 | 8310 | Electrical power facilities | ROCK-17 | Barton Park Regional Detention System | 768.0739 | City of Rockledge | DEP | Barton Park Regional Detention System | "Wet detention" means the collection and temporary storage of stormwater in a permanently wet impoundment in such a manner as to provide for treatment through physical, chemical, and biological processes with subsequent gradual release of the stormwater. | Wet Detention Pond | Completed | 2010 | 2.823 | 1.249 | B | 757 | $2,600,000 | $40,000 | DEP | Not provided | S0538 | Structural | 2013 | North Indian River Lagoon | Not provided | Not provided | Not provided | Wet Detention Effciency Calculation and TA | yes | 200 | 2500
3874 | City of Rockledge | North IRL | B | IR8-11 | 0.36 | 0.48 | 0.15718 | 9.5341 | 1.4084 | 1.4985 | 0.22136 | 1430 | Professional Services | ROCK-17 | Barton Park Regional Detention System | 768.0739 | City of Rockledge | DEP | Barton Park Regional Detention System | "Wet detention" means the collection and temporary storage of stormwater in a permanently wet impoundment in such a manner as to provide for treatment through physical, chemical, and biological processes with subsequent gradual release of the stormwater. | Wet Detention Pond | Completed | 2010 | 2.823 | 1.249 | B | 757 | $2,600,000 | $40,000 | DEP | Not provided | S0538 | Structural | 2013 | North Indian River Lagoon | Not provided | Not provided | Not provided | Wet Detention Effciency Calculation and TA | yes | 104.0358 | 636.0695
3875 | City of Rockledge | North IRL | B | IR8-11 | 0.36 | 0.48 | 0.082962 | 9.5341 | 1.4084 | 0.79097 | 0.11684 | 1410 | Retail Sales and Services | ROCK-17 | Barton Park Regional Detention System | 768.0739 | City of Rockledge | DEP | Barton Park Regional Detention System | "Wet detention" means the collection and temporary storage of stormwater in a permanently wet impoundment in such a manner as to provide for treatment through physical, chemical, and biological processes with subsequent gradual release of the stormwater. | Wet Detention Pond | Completed | 2010 | 2.823 | 1.249 | B | 757 | $2,600,000 | $40,000 | DEP | Not provided | S0538 | Structural | 2013 | North Indian River Lagoon | Not provided | Not provided | Not provided | Wet Detention Effciency Calculation and TA | yes | 73.3504 | 335.7344
3876 | City of Rockledge | North IRL | B | IR8-11 | 0.36 | 0.48 | 0.37763 | 9.5341 | 1.4084 | 3.6003 | 0.53183 | 1300 | Residential, High Density | ROCK-17 | Barton Park Regional Detention System | 768.0739 | City of Rockledge | DEP | Barton Park Regional Detention System | "Wet detention" means the collection and temporary storage of stormwater in a permanently wet impoundment in such a manner as to provide for treatment through physical, chemical, and biological processes with subsequent gradual release of the stormwater. | Wet Detention Pond | Completed | 2010 | 2.823 | 1.249 | B | 757 | $2,600,000 | $40,000 | DEP | Not provided | S0538 | Structural | 2013 | North Indian River Lagoon | Not provided | Not provided | Not provided | Wet Detention Effciency Calculation and TA | yes | 161.1442 | 1528.1961
3877 | Natural Lands | North IRL | B | IR8-11 | 0.36 | 0.48 | 0.14228 | 7.4499 | 0.98276 | 1.06 | 0.13982 | 6460 | Mixed scrub-shrub wetland | ROCK-17 | Barton Park Regional Detention System | 768.0739 | City of Rockledge | DEP | Barton Park Regional Detention System | "Wet detention" means the collection and temporary storage of stormwater in a permanently wet impoundment in such a manner as to provide for treatment through physical, chemical, and biological processes with subsequent gradual release of the stormwater. | Wet Detention Pond | Completed | 2010 | 2.823 | 1.249 | B | 757 | $2,600,000 | $40,000 | DEP | Not provided | S0538 | Structural | 2013 | North Indian River Lagoon | Not provided | Not provided | Not provided | Wet Detention Effciency Calculation and TA | yes | 128.5708 | 575.7765
3878 | City of Rockledge | North IRL | B | IR8-11 | 0.36 | 0.48 | 0.1892 | 7.4499 | 0.98276 | 1.4095 | 0.18594 | 8120 | Railroads | ROCK-17 | Barton Park Regional Detention System | 768.0739 | City of Rockledge | DEP | Barton Park Regional Detention System | "Wet detention" means the collection and temporary storage of stormwater in a permanently wet impoundment in such a manner as to provide for treatment through physical, chemical, and biological processes with subsequent gradual release of the stormwater. | Wet Detention Pond | Completed | 2010 | 2.823 | 1.249 | B | 757 | $2,600,000 | $40,000 | DEP | Not provided | S0538 | Structural | 2013 | North Indian River Lagoon | Not provided | Not provided | Not provided | Wet Detention Effciency Calculation and TA | yes | 133.6355 | 765.6703
3879 | City of Rockledge | North IRL | B | IR8-11 | 0.36 | 0.48 | 0.28628 | 7.4499 | 0.98276 | 2.1328 | 0.28135 | 8310 | Electrical power facilities | ROCK-17 | Barton Park Regional Detention System | 768.0739 | City of Rockledge | DEP | Barton Park Regional Detention System | "Wet detention" means the collection and temporary storage of stormwater in a permanently wet impoundment in such a manner as to provide for treatment through physical, chemical, and biological processes with subsequent gradual release of the stormwater. | Wet Detention Pond | Completed | 2010 | 2.823 | 1.249 | B | 757 | $2,600,000 | $40,000 | DEP | Not provided | S0538 | Structural | 2013 | North Indian River Lagoon | Not provided | Not provided | Not provided | Wet Detention Effciency Calculation and TA | yes | 148.8732 | 1158.5532
3880 | City of Rockledge | North IRL | B | IR8-11 | 0.36 | 0.48 | 0.052518 | 10.1343 | 1.503 | 0.53223 | 0.078935 | 1210 | Fixed Single Family Units | ROCK-17 | Barton Park Regional Detention System | 768.0739 | City of Rockledge | DEP | Barton Park Regional Detention System | "Wet detention" means the collection and temporary storage of stormwater in a permanently wet impoundment in such a manner as to provide for treatment through physical, chemical, and biological processes with subsequent gradual release of the stormwater. | Wet Detention Pond | Completed | 2010 | 2.823 | 1.249 | B | 757 | $2,600,000 | $40,000 | DEP | Not provided | S0538 | Structural | 2013 | North Indian River Lagoon | Not provided | Not provided | Not provided | Wet Detention Effciency Calculation and TA | yes | 71.18 | 212.5323
3881 | City of Rockledge | North IRL | B | IR8-11 | 0.36 | 0.48 | 0.14917 | 10.1343 | 1.503 | 1.5118 | 0.22421 | 1210 | Fixed Single Family Units | ROCK-17 | Barton Park Regional Detention System | 768.0739 | City of Rockledge | DEP | Barton Park Regional Detention System | "Wet detention" means the collection and temporary storage of stormwater in a permanently wet impoundment in such a manner as to provide for treatment through physical, chemical, and biological processes with subsequent gradual release of the stormwater. | Wet Detention Pond | Completed | 2010 | 2.823 | 1.249 | B | 757 | $2,600,000 | $40,000 | DEP | Not provided | S0538 | Structural | 2013 | North Indian River Lagoon | Not provided | Not provided | Not provided | Wet Detention Effciency Calculation and TA | yes | 99.2947 | 603.6762
3882 | City of Rockledge | North IRL | B | IR8-11 | 0.36 | 0.48 | 0.14316 | 10.1343 | 1.503 | 1.4508 | 0.21517 | 1210 | Fixed Single Family Units | ROCK-17 | Barton Park Regional Detention System | 768.0739 | City of Rockledge | DEP | Barton Park Regional Detention System | "Wet detention" means the collection and temporary storage of stormwater in a permanently wet impoundment in such a manner as to provide for treatment through physical, chemical, and biological processes with subsequent gradual release of the stormwater. | Wet Detention Pond | Completed | 2010 | 2.823 | 1.249 | B | 757 | $2,600,000 | $40,000 | DEP | Not provided | S0538 | Structural | 2013 | North Indian River Lagoon | Not provided | Not provided | Not provided | Wet Detention Effciency Calculation and TA | yes | 97.8742 | 579.3549
3883 | City of Rockledge | North IRL | B | IR8-11 | 0.36 | 0.48 | 0.0074854 | 10.1343 | 1.503 | 0.07586 | 0.011251 | 1210 | Fixed Single Family Units | ROCK-17 | Barton Park Regional Detention System | 768.0739 | City of Rockledge | DEP | Barton Park Regional Detention System | "Wet detention" means the collection and temporary storage of stormwater in a permanently wet impoundment in such a manner as to provide for treatment through physical, chemical, and biological processes with subsequent gradual release of the stormwater. | Wet Detention Pond | Completed | 2010 | 2.823 | 1.249 | B | 757 | $2,600,000 | $40,000 | DEP | Not provided | S0538 | Structural | 2013 | North Indian River Lagoon | Not provided | Not provided | Not provided | Wet Detention Effciency Calculation and TA | yes | 60.3142 | 30.2923
3884 | City of Rockledge | North IRL | B | IR8-11 | 0.36 | 0.48 | 0.11084 | 10.1343 | 1.503 | 1.1233 | 0.16659 | 1210 | Fixed Single Family Units | ROCK-17 | Barton Park Regional Detention System | 768.0739 | City of Rockledge | DEP | Barton Park Regional Detention System | "Wet detention" means the collection and temporary storage of stormwater in a permanently wet impoundment in such a manner as to provide for treatment through physical, chemical, and biological processes with subsequent gradual release of the stormwater. | Wet Detention Pond | Completed | 2010 | 2.823 | 1.249 | B | 757 | $2,600,000 | $40,000 | DEP | Not provided | S0538 | Structural | 2013 | North Indian River Lagoon | Not provided | Not provided | Not provided | Wet Detention Effciency Calculation and TA | yes | 84.7462 | 448.5544
3885 | City of Rockledge | North IRL | B | IR8-11 | 0.36 | 0.48 | 0.10825 | 10.1343 | 1.503 | 1.0971 | 0.1627 | 1210 | Fixed Single Family Units | ROCK-17 | Barton Park Regional Detention System | 768.0739 | City of Rockledge | DEP | Barton Park Regional Detention System | "Wet detention" means the collection and temporary storage of stormwater in a permanently wet impoundment in such a manner as to provide for treatment through physical, chemical, and biological processes with subsequent gradual release of the stormwater. | Wet Detention Pond | Completed | 2010 | 2.823 | 1.249 | B | 757 | $2,600,000 | $40,000 | DEP | Not provided | S0538 | Structural | 2013 | North Indian River Lagoon | Not provided | Not provided | Not provided | Wet Detention Effciency Calculation and TA | yes | 83.7332 | 438.0765
3886 | City of Rockledge | North IRL | B | IR8-11 | 0.36 | 0.48 | 0.011673 | 10.1343 | 1.503 | 0.11829 | 0.017544 | 1210 | Fixed Single Family Units | ROCK-17 | Barton Park Regional Detention System | 768.0739 | City of Rockledge | DEP | Barton Park Regional Detention System | "Wet detention" means the collection and temporary storage of stormwater in a permanently wet impoundment in such a manner as to provide for treatment through physical, chemical, and biological processes with subsequent gradual release of the stormwater. | Wet Detention Pond | Completed | 2010 | 2.823 | 1.249 | B | 757 | $2,600,000 | $40,000 | DEP | Not provided | S0538 | Structural | 2013 | North Indian River Lagoon | Not provided | Not provided | Not provided | Wet Detention Effciency Calculation and TA | yes | 46.318 | 47.2374
3887 | City of Rockledge | North IRL | B | IR8-11 | 0.36 | 0.48 | 0.034663 | 10.1343 | 1.503 | 0.35129 | 0.052099 | 1210 | Fixed Single Family Units | ROCK-17 | Barton Park Regional Detention System | 768.0739 | City of Rockledge | DEP | Barton Park Regional Detention System | "Wet detention" means the collection and temporary storage of stormwater in a permanently wet impoundment in such a manner as to provide for treatment through physical, chemical, and biological processes with subsequent gradual release of the stormwater. | Wet Detention Pond | Completed | 2010 | 2.823 | 1.249 | B | 757 | $2,600,000 | $40,000 | DEP | Not provided | S0538 | Structural | 2013 | North Indian River Lagoon | Not provided | Not provided | Not provided | Wet Detention Effciency Calculation and TA | yes | 56.7785 | 140.2761
3888 | City of Rockledge | North IRL | B | IR8-11 | 0.36 | 0.48 | 0.06553 | 9.9778 | 1.4708 | 0.65384 | 0.096379 | 1200 | Residential, Medium Density-Two-five dwellingunits per acre | ROCK-17 | Barton Park Regional Detention System | 768.0739 | City of Rockledge | DEP | Barton Park Regional Detention System | "Wet detention" means the collection and temporary storage of stormwater in a permanently wet impoundment in such a manner as to provide for treatment through physical, chemical, and biological processes with subsequent gradual release of the stormwater. | Wet Detention Pond | Completed | 2010 | 2.823 | 1.249 | B | 757 | $2,600,000 | $40,000 | DEP | Not provided | S0538 | Structural | 2013 | North Indian River Lagoon | Not provided | Not provided | Not provided | Wet Detention Effciency Calculation and TA | yes | 110.6336 | 265.1903
3889 | City of Rockledge | North IRL | B | IR8-11 | 0.36 | 0.48 | 0.057596 | 9.9778 | 1.4708 | 0.57468 | 0.08471 | 1710 | Educational Facilities | ROCK-17 | Barton Park Regional Detention System | 768.0739 | City of Rockledge | DEP | Barton Park Regional Detention System | "Wet detention" means the collection and temporary storage of stormwater in a permanently wet impoundment in such a manner as to provide for treatment through physical, chemical, and biological processes with subsequent gradual release of the stormwater. | Wet Detention Pond | Completed | 2010 | 2.823 | 1.249 | B | 757 | $2,600,000 | $40,000 | DEP | Not provided | S0538 | Structural | 2013 | North Indian River Lagoon | Not provided | Not provided | Not provided | Wet Detention Effciency Calculation and TA | yes | 104.4947 | 233.0833
3890 | City of Rockledge | North IRL | B | IR8-11 | 0.36 | 0.48 | 0.0038153 | 9.9778 | 1.4708 | 0.038068 | 0.0056114 | 1210 | Fixed Single Family Units | ROCK-17 | Barton Park Regional Detention System | 768.0739 | City of Rockledge | DEP | Barton Park Regional Detention System | "Wet detention" means the collection and temporary storage of stormwater in a permanently wet impoundment in such a manner as to provide for treatment through physical, chemical, and biological processes with subsequent gradual release of the stormwater. | Wet Detention Pond | Completed | 2010 | 2.823 | 1.249 | B | 757 | $2,600,000 | $40,000 | DEP | Not provided | S0538 | Structural | 2013 | North Indian River Lagoon | Not provided | Not provided | Not provided | Wet Detention Effciency Calculation and TA | yes | 16.8568 | 15.44
3891 | City of Rockledge | North IRL | B | IR8-11 | 0.36 | 0.48 | 0.005239 | 9.9778 | 1.4708 | 0.052273 | 0.0077053 | 1210 | Fixed Single Family Units | ROCK-17 | Barton Park Regional Detention System | 768.0739 | City of Rockledge | DEP | Barton Park Regional Detention System | "Wet detention" means the collection and temporary storage of stormwater in a permanently wet impoundment in such a manner as to provide for treatment through physical, chemical, and biological processes with subsequent gradual release of the stormwater. | Wet Detention Pond | Completed | 2010 | 2.823 | 1.249 | B | 757 | $2,600,000 | $40,000 | DEP | Not provided | S0538 | Structural | 2013 | North Indian River Lagoon | Not provided | Not provided | Not provided | Wet Detention Effciency Calculation and TA | yes | 80.5051 | 21.2013
3892 | City of Rockledge | North IRL | B | IR8-11 | 0.36 | 0.48 | 0.23278 | 9.9778 | 1.4708 | 2.3227 | 0.34237 | 1210 | Fixed Single Family Units | ROCK-17 | Barton Park Regional Detention System | 768.0739 | City of Rockledge | DEP | Barton Park Regional Detention System | "Wet detention" means the collection and temporary storage of stormwater in a permanently wet impoundment in such a manner as to provide for treatment through physical, chemical, and biological processes with subsequent gradual release of the stormwater. | Wet Detention Pond | Completed | 2010 | 2.823 | 1.249 | B | 757 | $2,600,000 | $40,000 | DEP | Not provided | S0538 | Structural | 2013 | North Indian River Lagoon | Not provided | Not provided | Not provided | Wet Detention Effciency Calculation and TA | yes | 126.8727 | 942.047
3893 | City of Rockledge | North IRL | B | IR8-11 | 0.36 | 0.48 | 0.022237 | 9.9778 | 1.4708 | 0.22187 | 0.032705 | 1210 | Fixed Single Family Units | ROCK-17 | Barton Park Regional Detention System | 768.0739 | City of Rockledge | DEP | Barton Park Regional Detention System | "Wet detention" means the collection and temporary storage of stormwater in a permanently wet impoundment in such a manner as to provide for treatment through physical, chemical, and biological processes with subsequent gradual release of the stormwater. | Wet Detention Pond | Completed | 2010 | 2.823 | 1.249 | B | 757 | $2,600,000 | $40,000 | DEP | Not provided | S0538 | Structural | 2013 | North Indian River Lagoon | Not provided | Not provided | Not provided | Wet Detention Effciency Calculation and TA | yes | 83.9775 | 89.9884
3894 | City of Rockledge | North IRL | B | IR8-11 | 0.36 | 0.48 | 0.23056 | 9.9778 | 1.4708 | 2.3005 | 0.3391 | 1210 | Fixed Single Family Units | ROCK-17 | Barton Park Regional Detention System | 768.0739 | City of Rockledge | DEP | Barton Park Regional Detention System | "Wet detention" means the collection and temporary storage of stormwater in a permanently wet impoundment in such a manner as to provide for treatment through physical, chemical, and biological processes with subsequent gradual release of the stormwater. | Wet Detention Pond | Completed | 2010 | 2.823 | 1.249 | B | 757 | $2,600,000 | $40,000 | DEP | Not provided | S0538 | Structural | 2013 | North Indian River Lagoon | Not provided | Not provided | Not provided | Wet Detention Effciency Calculation and TA | yes | 126.4288 | 933.0497
3895 | City of Rockledge | North IRL | B | IR8-11 | 0.36 | 0.48 | 0.61776 | 7.9282 | 1.0806 | 4.8977 | 0.66757 | 1710 | Educational Facilities | ROCK-17 | Barton Park Regional Detention System | 768.0739 | City of Rockledge | DEP | Barton Park Regional Detention System | "Wet detention" means the collection and temporary storage of stormwater in a permanently wet impoundment in such a manner as to provide for treatment through physical, chemical, and biological processes with subsequent gradual release of the stormwater. | Wet Detention Pond | Completed | 2010 | 2.823 | 1.249 | B | 757 | $2,600,000 | $40,000 | DEP | Not provided | S0538 | Structural | 2013 | North Indian River Lagoon | Not provided | Not provided | Not provided | Wet Detention Effciency Calculation and TA | yes | 200 | 2500
3896 | City of Rockledge | North IRL | B | IR8-11 | 0.36 | 0.48 | 6.5961e-05 | 8.7162 | 1.1804 | 0.00057493 | 7.7861e-05 | 1400 | Commercial and Services | ROCK-17 | Barton Park Regional Detention System | 768.0739 | City of Rockledge | DEP | Barton Park Regional Detention System | "Wet detention" means the collection and temporary storage of stormwater in a permanently wet impoundment in such a manner as to provide for treatment through physical, chemical, and biological processes with subsequent gradual release of the stormwater. | Wet Detention Pond | Completed | 2010 | 2.823 | 1.249 | B | 757 | $2,600,000 | $40,000 | DEP | Not provided | S0538 | Structural | 2013 | North Indian River Lagoon | Not provided | Not provided | Not provided | Wet Detention Effciency Calculation and TA | yes | 23.0091 | 0.26693
3897 | City of Rockledge | North IRL | B | IR8-11 | 0.36 | 0.48 | 0.33465 | 8.7162 | 1.1804 | 2.9169 | 0.39503 | 1420 | Wholesale Sales and Services <Excluding warehouses associated with industrial use> | ROCK-17 | Barton Park Regional Detention System | 768.0739 | City of Rockledge | DEP | Barton Park Regional Detention System | "Wet detention" means the collection and temporary storage of stormwater in a permanently wet impoundment in such a manner as to provide for treatment through physical, chemical, and biological processes with subsequent gradual release of the stormwater. | Wet Detention Pond | Completed | 2010 | 2.823 | 1.249 | B | 757 | $2,600,000 | $40,000 | DEP | Not provided | S0538 | Structural | 2013 | North Indian River Lagoon | Not provided | Not provided | Not provided | Wet Detention Effciency Calculation and TA | yes | 198.7455 | 1354.2945
3898 | Natural Lands | North IRL | B | IR8-11 | 0.36 | 0.48 | 0.028848 | 8.5676 | 1.2021 | 0.24716 | 0.034678 | 4340 | Hardwood Conifer Mixed | ROCK-17 | Barton Park Regional Detention System | 768.0739 | City of Rockledge | DEP | Barton Park Regional Detention System | "Wet detention" means the collection and temporary storage of stormwater in a permanently wet impoundment in such a manner as to provide for treatment through physical, chemical, and biological processes with subsequent gradual release of the stormwater. | Wet Detention Pond | Completed | 2010 | 2.823 | 1.249 | B | 757 | $2,600,000 | $40,000 | DEP | Not provided | S0538 | Structural | 2013 | North Indian River Lagoon | Not provided | Not provided | Not provided | Wet Detention Effciency Calculation and TA | yes | 62.0432 | 116.743
3899 | City of Rockledge | North IRL | B | IR8-11 | 0.36 | 0.48 | 0.29242 | 8.5676 | 1.2021 | 2.5054 | 0.35152 | 1710 | Educational Facilities | ROCK-17 | Barton Park Regional Detention System | 768.0739 | City of Rockledge | DEP | Barton Park Regional Detention System | "Wet detention" means the collection and temporary storage of stormwater in a permanently wet impoundment in such a manner as to provide for treatment through physical, chemical, and biological processes with subsequent gradual release of the stormwater. | Wet Detention Pond | Completed | 2010 | 2.823 | 1.249 | B | 757 | $2,600,000 | $40,000 | DEP | Not provided | S0538 | Structural | 2013 | North Indian River Lagoon | Not provided | Not provided | Not provided | Wet Detention Effciency Calculation and TA | yes | 143.1353 | 1183.4012
3900 | City of Rockledge | North IRL | B | IR8-11 | 0.36 | 0.48 | 0.27228 | 7.9341 | 1.0295 | 2.1603 | 0.2803 | 8120 | Railroads | ROCK-17 | Barton Park Regional Detention System | 768.0739 | City of Rockledge | DEP | Barton Park Regional Detention System | "Wet detention" means the collection and temporary storage of stormwater in a permanently wet impoundment in such a manner as to provide for treatment through physical, chemical, and biological processes with subsequent gradual release of the stormwater. | Wet Detention Pond | Completed | 2010 | 2.823 | 1.249 | B | 757 | $2,600,000 | $40,000 | DEP | Not provided | S0538 | Structural | 2013 | North Indian River Lagoon | Not provided | Not provided | Not provided | Wet Detention Effciency Calculation and TA | yes | 146.4445 | 1101.8718
3901 | City of Rockledge | North IRL | B | IR8-11 | 0.36 | 0.48 | 1.6084e-05 | 7.9341 | 1.0295 | 0.00012761 | 1.6558e-05 | 8140 | Roads and Highways | ROCK-17 | Barton Park Regional Detention System | 768.0739 | City of Rockledge | DEP | Barton Park Regional Detention System | "Wet detention" means the collection and temporary storage of stormwater in a permanently wet impoundment in such a manner as to provide for treatment through physical, chemical, and biological processes with subsequent gradual release of the stormwater. | Wet Detention Pond | Completed | 2010 | 2.823 | 1.249 | B | 757 | $2,600,000 | $40,000 | DEP | Not provided | S0538 | Structural | 2013 | North Indian River Lagoon | Not provided | Not provided | Not provided | Wet Detention Effciency Calculation and TA | yes | 6.2574 | 0.06509
3902 | City of Rockledge | North IRL | B | IR8-11 | 0.36 | 0.48 | 0.17516 | 10.0658 | 1.4887 | 1.7631 | 0.26075 | 1200 | Residential, Medium Density-Two-five dwellingunits per acre | ROCK-17 | Barton Park Regional Detention System | 768.0739 | City of Rockledge | DEP | Barton Park Regional Detention System | "Wet detention" means the collection and temporary storage of stormwater in a permanently wet impoundment in such a manner as to provide for treatment through physical, chemical, and biological processes with subsequent gradual release of the stormwater. | Wet Detention Pond | Completed | 2010 | 2.823 | 1.249 | B | 757 | $2,600,000 | $40,000 | DEP | Not provided | S0538 | Structural | 2013 | North Indian River Lagoon | Not provided | Not provided | Not provided | Wet Detention Effciency Calculation and TA | yes | 198.1582 | 708.8303
3903 | City of Rockledge | North IRL | B | IR8-11 | 0.36 | 0.48 | 0.0097287 | 10.0658 | 1.4887 | 0.097927 | 0.014483 | 1210 | Fixed Single Family Units | ROCK-17 | Barton Park Regional Detention System | 768.0739 | City of Rockledge | DEP | Barton Park Regional Detention System | "Wet detention" means the collection and temporary storage of stormwater in a permanently wet impoundment in such a manner as to provide for treatment through physical, chemical, and biological processes with subsequent gradual release of the stormwater. | Wet Detention Pond | Completed | 2010 | 2.823 | 1.249 | B | 757 | $2,600,000 | $40,000 | DEP | Not provided | S0538 | Structural | 2013 | North Indian River Lagoon | Not provided | Not provided | Not provided | Wet Detention Effciency Calculation and TA | yes | 64.6472 | 39.3705
3904 | City of Rockledge | North IRL | B | IR8-11 | 0.36 | 0.48 | 0.17516 | 10.0658 | 1.4887 | 1.7631 | 0.26075 | 1210 | Fixed Single Family Units | ROCK-17 | Barton Park Regional Detention System | 768.0739 | City of Rockledge | DEP | Barton Park Regional Detention System | "Wet detention" means the collection and temporary storage of stormwater in a permanently wet impoundment in such a manner as to provide for treatment through physical, chemical, and biological processes with subsequent gradual release of the stormwater. | Wet Detention Pond | Completed | 2010 | 2.823 | 1.249 | B | 757 | $2,600,000 | $40,000 | DEP | Not provided | S0538 | Structural | 2013 | North Indian River Lagoon | Not provided | Not provided | Not provided | Wet Detention Effciency Calculation and TA | yes | 107.7776 | 708.8346
3905 | City of Rockledge | North IRL | B | IR8-11 | 0.36 | 0.48 | 0.033499 | 10.0658 | 1.4887 | 0.3372 | 0.04987 | 1210 | Fixed Single Family Units | ROCK-17 | Barton Park Regional Detention System | 768.0739 | City of Rockledge | DEP | Barton Park Regional Detention System | "Wet detention" means the collection and temporary storage of stormwater in a permanently wet impoundment in such a manner as to provide for treatment through physical, chemical, and biological processes with subsequent gradual release of the stormwater. | Wet Detention Pond | Completed | 2010 | 2.823 | 1.249 | B | 757 | $2,600,000 | $40,000 | DEP | Not provided | S0538 | Structural | 2013 | North Indian River Lagoon | Not provided | Not provided | Not provided | Wet Detention Effciency Calculation and TA | yes | 68.331 | 135.5674
3906 | City of Rockledge | North IRL | B | IR8-11 | 0.36 | 0.48 | 0.19758 | 10.0658 | 1.4887 | 1.9888 | 0.29414 | 1210 | Fixed Single Family Units | ROCK-17 | Barton Park Regional Detention System | 768.0739 | City of Rockledge | DEP | Barton Park Regional Detention System | "Wet detention" means the collection and temporary storage of stormwater in a permanently wet impoundment in such a manner as to provide for treatment through physical, chemical, and biological processes with subsequent gradual release of the stormwater. | Wet Detention Pond | Completed | 2010 | 2.823 | 1.249 | B | 757 | $2,600,000 | $40,000 | DEP | Not provided | S0538 | Structural | 2013 | North Indian River Lagoon | Not provided | Not provided | Not provided | Wet Detention Effciency Calculation and TA | yes | 113.6256 | 799.5943
3907 | City of Rockledge | North IRL | B | IR8-11 | 0.36 | 0.48 | 0.026639 | 10.0658 | 1.4887 | 0.26814 | 0.039656 | 1720 | Religious | ROCK-17 | Barton Park Regional Detention System | 768.0739 | City of Rockledge | DEP | Barton Park Regional Detention System | "Wet detention" means the collection and temporary storage of stormwater in a permanently wet impoundment in such a manner as to provide for treatment through physical, chemical, and biological processes with subsequent gradual release of the stormwater. | Wet Detention Pond | Completed | 2010 | 2.823 | 1.249 | B | 757 | $2,600,000 | $40,000 | DEP | Not provided | S0538 | Structural | 2013 | North Indian River Lagoon | Not provided | Not provided | Not provided | Wet Detention Effciency Calculation and TA | yes | 50.6332 | 107.8029
3908 | City of Rockledge | North IRL | B | IR8-11 | 0.36 | 0.48 | 0.18878 | 10.243 | 1.5188 | 1.9337 | 0.28672 | 1200 | Residential, Medium Density-Two-five dwellingunits per acre | ROCK-17 | Barton Park Regional Detention System | 768.0739 | City of Rockledge | DEP | Barton Park Regional Detention System | "Wet detention" means the collection and temporary storage of stormwater in a permanently wet impoundment in such a manner as to provide for treatment through physical, chemical, and biological processes with subsequent gradual release of the stormwater. | Wet Detention Pond | Completed | 2010 | 2.823 | 1.249 | B | 757 | $2,600,000 | $40,000 | DEP | Not provided | S0538 | Structural | 2013 | North Indian River Lagoon | Not provided | Not provided | Not provided | Wet Detention Effciency Calculation and TA | yes | 130.6045 | 763.9584
3909 | City of Rockledge | North IRL | B | IR8-11 | 0.36 | 0.48 | 0.074943 | 10.243 | 1.5188 | 0.76764 | 0.11383 | 1210 | Fixed Single Family Units | ROCK-17 | Barton Park Regional Detention System | 768.0739 | City of Rockledge | DEP | Barton Park Regional Detention System | "Wet detention" means the collection and temporary storage of stormwater in a permanently wet impoundment in such a manner as to provide for treatment through physical, chemical, and biological processes with subsequent gradual release of the stormwater. | Wet Detention Pond | Completed | 2010 | 2.823 | 1.249 | B | 757 | $2,600,000 | $40,000 | DEP | Not provided | S0538 | Structural | 2013 | North Indian River Lagoon | Not provided | Not provided | Not provided | Wet Detention Effciency Calculation and TA | yes | 69.9739 | 303.2816
3910 | City of Rockledge | North IRL | B | IR8-11 | 0.36 | 0.48 | 0.092968 | 10.243 | 1.5188 | 0.95227 | 0.1412 | 1210 | Fixed Single Family Units | ROCK-17 | Barton Park Regional Detention System | 768.0739 | City of Rockledge | DEP | Barton Park Regional Detention System | "Wet detention" means the collection and temporary storage of stormwater in a permanently wet impoundment in such a manner as to provide for treatment through physical, chemical, and biological processes with subsequent gradual release of the stormwater. | Wet Detention Pond | Completed | 2010 | 2.823 | 1.249 | B | 757 | $2,600,000 | $40,000 | DEP | Not provided | S0538 | Structural | 2013 | North Indian River Lagoon | Not provided | Not provided | Not provided | Wet Detention Effciency Calculation and TA | yes | 78.6158 | 376.2269
3911 | City of Rockledge | North IRL | B | IR8-11 | 0.36 | 0.48 | 0.033793 | 10.243 | 1.5188 | 0.34614 | 0.051326 | 1210 | Fixed Single Family Units | ROCK-17 | Barton Park Regional Detention System | 768.0739 | City of Rockledge | DEP | Barton Park Regional Detention System | "Wet detention" means the collection and temporary storage of stormwater in a permanently wet impoundment in such a manner as to provide for treatment through physical, chemical, and biological processes with subsequent gradual release of the stormwater. | Wet Detention Pond | Completed | 2010 | 2.823 | 1.249 | B | 757 | $2,600,000 | $40,000 | DEP | Not provided | S0538 | Structural | 2013 | North Indian River Lagoon | Not provided | Not provided | Not provided | Wet Detention Effciency Calculation and TA | yes | 50.0518 | 136.7546
3912 | City of Rockledge | North IRL | B | IR8-11 | 0.36 | 0.48 | 0.085802 | 10.243 | 1.5188 | 0.87887 | 0.13032 | 1210 | Fixed Single Family Units | ROCK-17 | Barton Park Regional Detention System | 768.0739 | City of Rockledge | DEP | Barton Park Regional Detention System | "Wet detention" means the collection and temporary storage of stormwater in a permanently wet impoundment in such a manner as to provide for treatment through physical, chemical, and biological processes with subsequent gradual release of the stormwater. | Wet Detention Pond | Completed | 2010 | 2.823 | 1.249 | B | 757 | $2,600,000 | $40,000 | DEP | Not provided | S0538 | Structural | 2013 | North Indian River Lagoon | Not provided | Not provided | Not provided | Wet Detention Effciency Calculation and TA | yes | 74.5492 | 347.2274
3913 | City of Rockledge | North IRL | B | IR8-11 | 0.36 | 0.48 | 0.10287 | 10.243 | 1.5188 | 1.0537 | 0.15624 | 1210 | Fixed Single Family Units | ROCK-17 | Barton Park Regional Detention System | 768.0739 | City of Rockledge | DEP | Barton Park Regional Detention System | "Wet detention" means the collection and temporary storage of stormwater in a permanently wet impoundment in such a manner as to provide for treatment through physical, chemical, and biological processes with subsequent gradual release of the stormwater. | Wet Detention Pond | Completed | 2010 | 2.823 | 1.249 | B | 757 | $2,600,000 | $40,000 | DEP | Not provided | S0538 | Structural | 2013 | North Indian River Lagoon | Not provided | Not provided | Not provided | Wet Detention Effciency Calculation and TA | yes | 82.1281 | 416.2878
3914 | City of Rockledge | North IRL | B | IR8-11 | 0.36 | 0.48 | 0.038613 | 10.243 | 1.5188 | 0.39552 | 0.058648 | 1210 | Fixed Single Family Units | ROCK-17 | Barton Park Regional Detention System | 768.0739 | City of Rockledge | DEP | Barton Park Regional Detention System | "Wet detention" means the collection and temporary storage of stormwater in a permanently wet impoundment in such a manner as to provide for treatment through physical, chemical, and biological processes with subsequent gradual release of the stormwater. | Wet Detention Pond | Completed | 2010 | 2.823 | 1.249 | B | 757 | $2,600,000 | $40,000 | DEP | Not provided | S0538 | Structural | 2013 | North Indian River Lagoon | Not provided | Not provided | Not provided | Wet Detention Effciency Calculation and TA | yes | 53.129 | 156.2632
3915 | Natural Lands | North IRL | B | IR8-11 | 0.36 | 0.48 | 0.3691 | 1.1017 | 0.028181 | 0.40664 | 0.010402 | 6460 | Mixed scrub-shrub wetland | ROCK-17 | Barton Park Regional Detention System | 768.0739 | City of Rockledge | DEP | Barton Park Regional Detention System | "Wet detention" means the collection and temporary storage of stormwater in a permanently wet impoundment in such a manner as to provide for treatment through physical, chemical, and biological processes with subsequent gradual release of the stormwater. | Wet Detention Pond | Completed | 2010 | 2.823 | 1.249 | B | 757 | $2,600,000 | $40,000 | DEP | Not provided | S0538 | Structural | 2013 | North Indian River Lagoon | Not provided | Not provided | Not provided | Wet Detention Effciency Calculation and TA | yes | 162.929 | 1493.7003
3916 | City of Rockledge | North IRL | B | IR8-11 | 0.36 | 0.48 | 0.24866 | 1.1017 | 0.028181 | 0.27395 | 0.0070076 | 7420 | Borrow areas | ROCK-17 | Barton Park Regional Detention System | 768.0739 | City of Rockledge | DEP | Barton Park Regional Detention System | "Wet detention" means the collection and temporary storage of stormwater in a permanently wet impoundment in such a manner as to provide for treatment through physical, chemical, and biological processes with subsequent gradual release of the stormwater. | Wet Detention Pond | Completed | 2010 | 2.823 | 1.249 | B | 757 | $2,600,000 | $40,000 | DEP | Not provided | S0538 | Structural | 2013 | North Indian River Lagoon | Not provided | Not provided | Not provided | Wet Detention Effciency Calculation and TA | yes | 146.6503 | 1006.2997
3917 | City of Rockledge | North IRL | B | IR8-11 | 0.36 | 0.48 | 0.0572 | 9.573 | 1.2532 | 0.54758 | 0.071685 | 1400 | Commercial and Services | ROCK-17 | Barton Park Regional Detention System | 768.0739 | City of Rockledge | DEP | Barton Park Regional Detention System | "Wet detention" means the collection and temporary storage of stormwater in a permanently wet impoundment in such a manner as to provide for treatment through physical, chemical, and biological processes with subsequent gradual release of the stormwater. | Wet Detention Pond | Completed | 2010 | 2.823 | 1.249 | B | 757 | $2,600,000 | $40,000 | DEP | Not provided | S0538 | Structural | 2013 | North Indian River Lagoon | Not provided | Not provided | Not provided | Wet Detention Effciency Calculation and TA | yes | 73.4871 | 231.4798
3918 | City of Rockledge | North IRL | B | IR8-11 | 0.36 | 0.48 | 0.0049513 | 9.573 | 1.2532 | 0.047399 | 0.0062052 | 8140 | Roads and Highways | ROCK-17 | Barton Park Regional Detention System | 768.0739 | City of Rockledge | DEP | Barton Park Regional Detention System | "Wet detention" means the collection and temporary storage of stormwater in a permanently wet impoundment in such a manner as to provide for treatment through physical, chemical, and biological processes with subsequent gradual release of the stormwater. | Wet Detention Pond | Completed | 2010 | 2.823 | 1.249 | B | 757 | $2,600,000 | $40,000 | DEP | Not provided | S0538 | Structural | 2013 | North Indian River Lagoon | Not provided | Not provided | Not provided | Wet Detention Effciency Calculation and TA | yes | 78.4931 | 20.0373
3919 | City of Rockledge | North IRL | B | IR8-11 | 0.36 | 0.48 | 0.031679 | 9.573 | 1.2532 | 0.30326 | 0.039702 | 1410 | Retail Sales and Services | ROCK-17 | Barton Park Regional Detention System | 768.0739 | City of Rockledge | DEP | Barton Park Regional Detention System | "Wet detention" means the collection and temporary storage of stormwater in a permanently wet impoundment in such a manner as to provide for treatment through physical, chemical, and biological processes with subsequent gradual release of the stormwater. | Wet Detention Pond | Completed | 2010 | 2.823 | 1.249 | B | 757 | $2,600,000 | $40,000 | DEP | Not provided | S0538 | Structural | 2013 | North Indian River Lagoon | Not provided | Not provided | Not provided | Wet Detention Effciency Calculation and TA | yes | 84.5354 | 128.2007
3920 | City of Rockledge | North IRL | B | IR8-11 | 0.36 | 0.48 | 0.094655 | 10.818 | 1.4458 | 1.024 | 0.13685 | 1400 | Commercial and Services | ROCK-17 | Barton Park Regional Detention System | 768.0739 | City of Rockledge | DEP | Barton Park Regional Detention System | "Wet detention" means the collection and temporary storage of stormwater in a permanently wet impoundment in such a manner as to provide for treatment through physical, chemical, and biological processes with subsequent gradual release of the stormwater. | Wet Detention Pond | Completed | 2010 | 2.823 | 1.249 | B | 757 | $2,600,000 | $40,000 | DEP | Not provided | S0538 | Structural | 2013 | North Indian River Lagoon | Not provided | Not provided | Not provided | Wet Detention Effciency Calculation and TA | yes | 115.3784 | 383.0556
3921 | City of Rockledge | North IRL | B | IR8-11 | 0.36 | 0.48 | 0.3272 | 10.818 | 1.4458 | 3.5396 | 0.47305 | 1430 | Professional Services | ROCK-17 | Barton Park Regional Detention System | 768.0739 | City of Rockledge | DEP | Barton Park Regional Detention System | "Wet detention" means the collection and temporary storage of stormwater in a permanently wet impoundment in such a manner as to provide for treatment through physical, chemical, and biological processes with subsequent gradual release of the stormwater. | Wet Detention Pond | Completed | 2010 | 2.823 | 1.249 | B | 757 | $2,600,000 | $40,000 | DEP | Not provided | S0538 | Structural | 2013 | North Indian River Lagoon | Not provided | Not provided | Not provided | Wet Detention Effciency Calculation and TA | yes | 147.0742 | 1324.1266
3922 | City of Rockledge | North IRL | B | IR8-11 | 0.36 | 0.48 | 0.19591 | 10.818 | 1.4458 | 2.1193 | 0.28324 | 1410 | Retail Sales and Services | ROCK-17 | Barton Park Regional Detention System | 768.0739 | City of Rockledge | DEP | Barton Park Regional Detention System | "Wet detention" means the collection and temporary storage of stormwater in a permanently wet impoundment in such a manner as to provide for treatment through physical, chemical, and biological processes with subsequent gradual release of the stormwater. | Wet Detention Pond | Completed | 2010 | 2.823 | 1.249 | B | 757 | $2,600,000 | $40,000 | DEP | Not provided | S0538 | Structural | 2013 | North Indian River Lagoon | Not provided | Not provided | Not provided | Wet Detention Effciency Calculation and TA | yes | 122.5776 | 792.8177
3923 | City of Rockledge | North IRL | B | IR8-11 | 0.36 | 0.48 | 0.21297 | 10.1148 | 1.5002 | 2.1542 | 0.31949 | 1200 | Residential, Medium Density-Two-five dwellingunits per acre | ROCK-17 | Barton Park Regional Detention System | 768.0739 | City of Rockledge | DEP | Barton Park Regional Detention System | "Wet detention" means the collection and temporary storage of stormwater in a permanently wet impoundment in such a manner as to provide for treatment through physical, chemical, and biological processes with subsequent gradual release of the stormwater. | Wet Detention Pond | Completed | 2010 | 2.823 | 1.249 | B | 757 | $2,600,000 | $40,000 | DEP | Not provided | S0538 | Structural | 2013 | North Indian River Lagoon | Not provided | Not provided | Not provided | Wet Detention Effciency Calculation and TA | yes | 168.5416 | 861.871
3924 | City of Rockledge | North IRL | B | IR8-11 | 0.36 | 0.48 | 0.058208 | 10.1148 | 1.5002 | 0.58876 | 0.087321 | 1210 | Fixed Single Family Units | ROCK-17 | Barton Park Regional Detention System | 768.0739 | City of Rockledge | DEP | Barton Park Regional Detention System | "Wet detention" means the collection and temporary storage of stormwater in a permanently wet impoundment in such a manner as to provide for treatment through physical, chemical, and biological processes with subsequent gradual release of the stormwater. | Wet Detention Pond | Completed | 2010 | 2.823 | 1.249 | B | 757 | $2,600,000 | $40,000 | DEP | Not provided | S0538 | Structural | 2013 | North Indian River Lagoon | Not provided | Not provided | Not provided | Wet Detention Effciency Calculation and TA | yes | 62.4673 | 235.5596
3925 | City of Rockledge | North IRL | B | IR8-11 | 0.36 | 0.48 | 0.14965 | 10.1148 | 1.5002 | 1.5137 | 0.2245 | 1210 | Fixed Single Family Units | ROCK-17 | Barton Park Regional Detention System | 768.0739 | City of Rockledge | DEP | Barton Park Regional Detention System | "Wet detention" means the collection and temporary storage of stormwater in a permanently wet impoundment in such a manner as to provide for treatment through physical, chemical, and biological processes with subsequent gradual release of the stormwater. | Wet Detention Pond | Completed | 2010 | 2.823 | 1.249 | B | 757 | $2,600,000 | $40,000 | DEP | Not provided | S0538 | Structural | 2013 | North Indian River Lagoon | Not provided | Not provided | Not provided | Wet Detention Effciency Calculation and TA | yes | 101.8367 | 605.6135
3926 | City of Rockledge | North IRL | B | IR8-11 | 0.36 | 0.48 | 0.032312 | 10.1148 | 1.5002 | 0.32683 | 0.048474 | 1210 | Fixed Single Family Units | ROCK-17 | Barton Park Regional Detention System | 768.0739 | City of Rockledge | DEP | Barton Park Regional Detention System | "Wet detention" means the collection and temporary storage of stormwater in a permanently wet impoundment in such a manner as to provide for treatment through physical, chemical, and biological processes with subsequent gradual release of the stormwater. | Wet Detention Pond | Completed | 2010 | 2.823 | 1.249 | B | 757 | $2,600,000 | $40,000 | DEP | Not provided | S0538 | Structural | 2013 | North Indian River Lagoon | Not provided | Not provided | Not provided | Wet Detention Effciency Calculation and TA | yes | 47.9009 | 130.7635
3927 | City of Rockledge | North IRL | B | IR8-11 | 0.36 | 0.48 | 0.089658 | 10.1148 | 1.5002 | 0.90688 | 0.1345 | 1210 | Fixed Single Family Units | ROCK-17 | Barton Park Regional Detention System | 768.0739 | City of Rockledge | DEP | Barton Park Regional Detention System | "Wet detention" means the collection and temporary storage of stormwater in a permanently wet impoundment in such a manner as to provide for treatment through physical, chemical, and biological processes with subsequent gradual release of the stormwater. | Wet Detention Pond | Completed | 2010 | 2.823 | 1.249 | B | 757 | $2,600,000 | $40,000 | DEP | Not provided | S0538 | Structural | 2013 | North Indian River Lagoon | Not provided | Not provided | Not provided | Wet Detention Effciency Calculation and TA | yes | 77.4986 | 362.8346
3928 | City of Rockledge | North IRL | B | IR8-11 | 0.36 | 0.48 | 0.074961 | 10.1148 | 1.5002 | 0.75822 | 0.11245 | 1210 | Fixed Single Family Units | ROCK-17 | Barton Park Regional Detention System | 768.0739 | City of Rockledge | DEP | Barton Park Regional Detention System | "Wet detention" means the collection and temporary storage of stormwater in a permanently wet impoundment in such a manner as to provide for treatment through physical, chemical, and biological processes with subsequent gradual release of the stormwater. | Wet Detention Pond | Completed | 2010 | 2.823 | 1.249 | B | 757 | $2,600,000 | $40,000 | DEP | Not provided | S0538 | Structural | 2013 | North Indian River Lagoon | Not provided | Not provided | Not provided | Wet Detention Effciency Calculation and TA | yes | 69.8405 | 303.3577
3929 | City of Rockledge | North IRL | B | IR8-11 | 0.36 | 0.48 | 0.27883 | 7.8011 | 1.028 | 2.1752 | 0.28663 | 8120 | Railroads | ROCK-17 | Barton Park Regional Detention System | 768.0739 | City of Rockledge | DEP | Barton Park Regional Detention System | "Wet detention" means the collection and temporary storage of stormwater in a permanently wet impoundment in such a manner as to provide for treatment through physical, chemical, and biological processes with subsequent gradual release of the stormwater. | Wet Detention Pond | Completed | 2010 | 2.823 | 1.249 | B | 757 | $2,600,000 | $40,000 | DEP | Not provided | S0538 | Structural | 2013 | North Indian River Lagoon | Not provided | Not provided | Not provided | Wet Detention Effciency Calculation and TA | yes | 148.0313 | 1128.3679
3930 | City of Rockledge | North IRL | B | IR8-11 | 0.36 | 0.48 | 0.00058118 | 7.8011 | 1.028 | 0.0045339 | 0.00059744 | 8140 | Roads and Highways | ROCK-17 | Barton Park Regional Detention System | 768.0739 | City of Rockledge | DEP | Barton Park Regional Detention System | "Wet detention" means the collection and temporary storage of stormwater in a permanently wet impoundment in such a manner as to provide for treatment through physical, chemical, and biological processes with subsequent gradual release of the stormwater. | Wet Detention Pond | Completed | 2010 | 2.823 | 1.249 | B | 757 | $2,600,000 | $40,000 | DEP | Not provided | S0538 | Structural | 2013 | North Indian River Lagoon | Not provided | Not provided | Not provided | Wet Detention Effciency Calculation and TA | yes | 41.438 | 2.352
3931 | City of Rockledge | North IRL | B | IR8-11 | 0.36 | 0.48 | 0.17219 | 10.243 | 1.5188 | 1.7637 | 0.26153 | 1200 | Residential, Medium Density-Two-five dwellingunits per acre | ROCK-17 | Barton Park Regional Detention System | 768.0739 | City of Rockledge | DEP | Barton Park Regional Detention System | "Wet detention" means the collection and temporary storage of stormwater in a permanently wet impoundment in such a manner as to provide for treatment through physical, chemical, and biological processes with subsequent gradual release of the stormwater. | Wet Detention Pond | Completed | 2010 | 2.823 | 1.249 | B | 757 | $2,600,000 | $40,000 | DEP | Not provided | S0538 | Structural | 2013 | North Indian River Lagoon | Not provided | Not provided | Not provided | Wet Detention Effciency Calculation and TA | yes | 106.7177 | 696.8239
3932 | City of Rockledge | North IRL | B | IR8-11 | 0.36 | 0.48 | 0.064348 | 10.243 | 1.5188 | 0.65912 | 0.097734 | 1200 | Residential, Medium Density-Two-five dwellingunits per acre | ROCK-17 | Barton Park Regional Detention System | 768.0739 | City of Rockledge | DEP | Barton Park Regional Detention System | "Wet detention" means the collection and temporary storage of stormwater in a permanently wet impoundment in such a manner as to provide for treatment through physical, chemical, and biological processes with subsequent gradual release of the stormwater. | Wet Detention Pond | Completed | 2010 | 2.823 | 1.249 | B | 757 | $2,600,000 | $40,000 | DEP | Not provided | S0538 | Structural | 2013 | North Indian River Lagoon | Not provided | Not provided | Not provided | Wet Detention Effciency Calculation and TA | yes | 110.4393 | 260.4079
3933 | City of Rockledge | North IRL | B | IR8-11 | 0.36 | 0.48 | 0.15082 | 10.243 | 1.5188 | 1.5449 | 0.22907 | 1210 | Fixed Single Family Units | ROCK-17 | Barton Park Regional Detention System | 768.0739 | City of Rockledge | DEP | Barton Park Regional Detention System | "Wet detention" means the collection and temporary storage of stormwater in a permanently wet impoundment in such a manner as to provide for treatment through physical, chemical, and biological processes with subsequent gradual release of the stormwater. | Wet Detention Pond | Completed | 2010 | 2.823 | 1.249 | B | 757 | $2,600,000 | $40,000 | DEP | Not provided | S0538 | Structural | 2013 | North Indian River Lagoon | Not provided | Not provided | Not provided | Wet Detention Effciency Calculation and TA | yes | 101.0689 | 610.3521
3934 | City of Rockledge | North IRL | B | IR8-11 | 0.36 | 0.48 | 0.054549 | 10.243 | 1.5188 | 0.55875 | 0.082852 | 1210 | Fixed Single Family Units | ROCK-17 | Barton Park Regional Detention System | 768.0739 | City of Rockledge | DEP | Barton Park Regional Detention System | "Wet detention" means the collection and temporary storage of stormwater in a permanently wet impoundment in such a manner as to provide for treatment through physical, chemical, and biological processes with subsequent gradual release of the stormwater. | Wet Detention Pond | Completed | 2010 | 2.823 | 1.249 | B | 757 | $2,600,000 | $40,000 | DEP | Not provided | S0538 | Structural | 2013 | North Indian River Lagoon | Not provided | Not provided | Not provided | Wet Detention Effciency Calculation and TA | yes | 75.5585 | 220.7537
3935 | City of Rockledge | North IRL | B | IR8-11 | 0.36 | 0.48 | 0.070709 | 10.243 | 1.5188 | 0.72427 | 0.1074 | 1210 | Fixed Single Family Units | ROCK-17 | Barton Park Regional Detention System | 768.0739 | City of Rockledge | DEP | Barton Park Regional Detention System | "Wet detention" means the collection and temporary storage of stormwater in a permanently wet impoundment in such a manner as to provide for treatment through physical, chemical, and biological processes with subsequent gradual release of the stormwater. | Wet Detention Pond | Completed | 2010 | 2.823 | 1.249 | B | 757 | $2,600,000 | $40,000 | DEP | Not provided | S0538 | Structural | 2013 | North Indian River Lagoon | Not provided | Not provided | Not provided | Wet Detention Effciency Calculation and TA | yes | 68.3415 | 286.1502
3936 | City of Rockledge | North IRL | B | IR8-11 | 0.36 | 0.48 | 0.079221 | 10.243 | 1.5188 | 0.81146 | 0.12032 | 1210 | Fixed Single Family Units | ROCK-17 | Barton Park Regional Detention System | 768.0739 | City of Rockledge | DEP | Barton Park Regional Detention System | "Wet detention" means the collection and temporary storage of stormwater in a permanently wet impoundment in such a manner as to provide for treatment through physical, chemical, and biological processes with subsequent gradual release of the stormwater. | Wet Detention Pond | Completed | 2010 | 2.823 | 1.249 | B | 757 | $2,600,000 | $40,000 | DEP | Not provided | S0538 | Structural | 2013 | North Indian River Lagoon | Not provided | Not provided | Not provided | Wet Detention Effciency Calculation and TA | yes | 73.7386 | 320.5956
3937 | City of Rockledge | North IRL | B | IR8-11 | 0.36 | 0.48 | 0.025925 | 10.243 | 1.5188 | 0.26555 | 0.039377 | 1210 | Fixed Single Family Units | ROCK-17 | Barton Park Regional Detention System | 768.0739 | City of Rockledge | DEP | Barton Park Regional Detention System | "Wet detention" means the collection and temporary storage of stormwater in a permanently wet impoundment in such a manner as to provide for treatment through physical, chemical, and biological processes with subsequent gradual release of the stormwater. | Wet Detention Pond | Completed | 2010 | 2.823 | 1.249 | B | 757 | $2,600,000 | $40,000 | DEP | Not provided | S0538 | Structural | 2013 | North Indian River Lagoon | Not provided | Not provided | Not provided | Wet Detention Effciency Calculation and TA | yes | 42.6231 | 104.9165
3938 | Natural Lands | North IRL | B | IR8-11 | 0.36 | 0.48 | 0.44042 | 6.6152 | 0.73071 | 2.9135 | 0.32182 | 4340 | Hardwood Conifer Mixed | ROCK-17 | Barton Park Regional Detention System | 768.0739 | City of Rockledge | DEP | Barton Park Regional Detention System | "Wet detention" means the collection and temporary storage of stormwater in a permanently wet impoundment in such a manner as to provide for treatment through physical, chemical, and biological processes with subsequent gradual release of the stormwater. | Wet Detention Pond | Completed | 2010 | 2.823 | 1.249 | B | 757 | $2,600,000 | $40,000 | DEP | Not provided | S0538 | Structural | 2013 | North Indian River Lagoon | Not provided | Not provided | Not provided | Wet Detention Effciency Calculation and TA | yes | 178.2203 | 1782.3019
3939 | Natural Lands | North IRL | B | IR8-11 | 0.36 | 0.48 | 0.17735 | 6.6152 | 0.73071 | 1.1732 | 0.12959 | 6460 | Mixed scrub-shrub wetland | ROCK-17 | Barton Park Regional Detention System | 768.0739 | City of Rockledge | DEP | Barton Park Regional Detention System | "Wet detention" means the collection and temporary storage of stormwater in a permanently wet impoundment in such a manner as to provide for treatment through physical, chemical, and biological processes with subsequent gradual release of the stormwater. | Wet Detention Pond | Completed | 2010 | 2.823 | 1.249 | B | 757 | $2,600,000 | $40,000 | DEP | Not provided | S0538 | Structural | 2013 | North Indian River Lagoon | Not provided | Not provided | Not provided | Wet Detention Effciency Calculation and TA | yes | 128.5185 | 717.6981
3940 | City of Rockledge | North IRL | B | IR8-11 | 0.36 | 0.48 | 0.092903 | 9.2953 | 1.4631 | 0.86356 | 0.13592 | 1200 | Residential, Medium Density-Two-five dwellingunits per acre | ROCK-17 | Barton Park Regional Detention System | 768.0739 | City of Rockledge | DEP | Barton Park Regional Detention System | "Wet detention" means the collection and temporary storage of stormwater in a permanently wet impoundment in such a manner as to provide for treatment through physical, chemical, and biological processes with subsequent gradual release of the stormwater. | Wet Detention Pond | Completed | 2010 | 2.823 | 1.249 | B | 757 | $2,600,000 | $40,000 | DEP | Not provided | S0538 | Structural | 2013 | North Indian River Lagoon | Not provided | Not provided | Not provided | Wet Detention Effciency Calculation and TA | yes | 133.9785 | 375.9659
3941 | City of Rockledge | North IRL | B | IR8-11 | 0.36 | 0.48 | 0.10969 | 9.2953 | 1.4631 | 1.0196 | 0.16049 | 1300 | Residential, High Density | ROCK-17 | Barton Park Regional Detention System | 768.0739 | City of Rockledge | DEP | Barton Park Regional Detention System | "Wet detention" means the collection and temporary storage of stormwater in a permanently wet impoundment in such a manner as to provide for treatment through physical, chemical, and biological processes with subsequent gradual release of the stormwater. | Wet Detention Pond | Completed | 2010 | 2.823 | 1.249 | B | 757 | $2,600,000 | $40,000 | DEP | Not provided | S0538 | Structural | 2013 | North Indian River Lagoon | Not provided | Not provided | Not provided | Wet Detention Effciency Calculation and TA | yes | 117.8192 | 443.9097
3942 | City of Rockledge | North IRL | B | IR8-11 | 0.36 | 0.48 | 0.066095 | 9.2953 | 1.4631 | 0.61437 | 0.096702 | 1210 | Fixed Single Family Units | ROCK-17 | Barton Park Regional Detention System | 768.0739 | City of Rockledge | DEP | Barton Park Regional Detention System | "Wet detention" means the collection and temporary storage of stormwater in a permanently wet impoundment in such a manner as to provide for treatment through physical, chemical, and biological processes with subsequent gradual release of the stormwater. | Wet Detention Pond | Completed | 2010 | 2.823 | 1.249 | B | 757 | $2,600,000 | $40,000 | DEP | Not provided | S0538 | Structural | 2013 | North Indian River Lagoon | Not provided | Not provided | Not provided | Wet Detention Effciency Calculation and TA | yes | 66.6527 | 267.4773
3943 | City of Rockledge | North IRL | B | IR8-11 | 0.36 | 0.48 | 0.066548 | 9.2953 | 1.4631 | 0.61858 | 0.097364 | 1210 | Fixed Single Family Units | ROCK-17 | Barton Park Regional Detention System | 768.0739 | City of Rockledge | DEP | Barton Park Regional Detention System | "Wet detention" means the collection and temporary storage of stormwater in a permanently wet impoundment in such a manner as to provide for treatment through physical, chemical, and biological processes with subsequent gradual release of the stormwater. | Wet Detention Pond | Completed | 2010 | 2.823 | 1.249 | B | 757 | $2,600,000 | $40,000 | DEP | Not provided | S0538 | Structural | 2013 | North Indian River Lagoon | Not provided | Not provided | Not provided | Wet Detention Effciency Calculation and TA | yes | 69.9531 | 269.3109
3944 | City of Rockledge | North IRL | B | IR8-11 | 0.36 | 0.48 | 0.1473 | 9.2953 | 1.4631 | 1.3692 | 0.21551 | 1210 | Fixed Single Family Units | ROCK-17 | Barton Park Regional Detention System | 768.0739 | City of Rockledge | DEP | Barton Park Regional Detention System | "Wet detention" means the collection and temporary storage of stormwater in a permanently wet impoundment in such a manner as to provide for treatment through physical, chemical, and biological processes with subsequent gradual release of the stormwater. | Wet Detention Pond | Completed | 2010 | 2.823 | 1.249 | B | 757 | $2,600,000 | $40,000 | DEP | Not provided | S0538 | Structural | 2013 | North Indian River Lagoon | Not provided | Not provided | Not provided | Wet Detention Effciency Calculation and TA | yes | 99.2314 | 596.1063
3945 | City of Rockledge | North IRL | B | IR8-11 | 0.36 | 0.48 | 0.085947 | 9.2953 | 1.4631 | 0.7989 | 0.12575 | 1210 | Fixed Single Family Units | ROCK-17 | Barton Park Regional Detention System | 768.0739 | City of Rockledge | DEP | Barton Park Regional Detention System | "Wet detention" means the collection and temporary storage of stormwater in a permanently wet impoundment in such a manner as to provide for treatment through physical, chemical, and biological processes with subsequent gradual release of the stormwater. | Wet Detention Pond | Completed | 2010 | 2.823 | 1.249 | B | 757 | $2,600,000 | $40,000 | DEP | Not provided | S0538 | Structural | 2013 | North Indian River Lagoon | Not provided | Not provided | Not provided | Wet Detention Effciency Calculation and TA | yes | 79.2864 | 347.8134
3946 | City of Rockledge | North IRL | B | IR8-11 | 0.36 | 0.48 | 0.049277 | 9.2953 | 1.4631 | 0.45804 | 0.072095 | 1210 | Fixed Single Family Units | ROCK-17 | Barton Park Regional Detention System | 768.0739 | City of Rockledge | DEP | Barton Park Regional Detention System | "Wet detention" means the collection and temporary storage of stormwater in a permanently wet impoundment in such a manner as to provide for treatment through physical, chemical, and biological processes with subsequent gradual release of the stormwater. | Wet Detention Pond | Completed | 2010 | 2.823 | 1.249 | B | 757 | $2,600,000 | $40,000 | DEP | Not provided | S0538 | Structural | 2013 | North Indian River Lagoon | Not provided | Not provided | Not provided | Wet Detention Effciency Calculation and TA | yes | 56.8084 | 199.4167
3947 | City of Rockledge | North IRL | B | IR8-11 | 0.36 | 0.48 | 0.18791 | 10.1511 | 1.5054 | 1.9075 | 0.28289 | 1200 | Residential, Medium Density-Two-five dwellingunits per acre | ROCK-17 | Barton Park Regional Detention System | 768.0739 | City of Rockledge | DEP | Barton Park Regional Detention System | "Wet detention" means the collection and temporary storage of stormwater in a permanently wet impoundment in such a manner as to provide for treatment through physical, chemical, and biological processes with subsequent gradual release of the stormwater. | Wet Detention Pond | Completed | 2010 | 2.823 | 1.249 | B | 757 | $2,600,000 | $40,000 | DEP | Not provided | S0538 | Structural | 2013 | North Indian River Lagoon | Not provided | Not provided | Not provided | Wet Detention Effciency Calculation and TA | yes | 130.4309 | 760.4408
3948 | City of Rockledge | North IRL | B | IR8-11 | 0.36 | 0.48 | 0.06432 | 10.1511 | 1.5054 | 0.65292 | 0.09683 | 1210 | Fixed Single Family Units | ROCK-17 | Barton Park Regional Detention System | 768.0739 | City of Rockledge | DEP | Barton Park Regional Detention System | "Wet detention" means the collection and temporary storage of stormwater in a permanently wet impoundment in such a manner as to provide for treatment through physical, chemical, and biological processes with subsequent gradual release of the stormwater. | Wet Detention Pond | Completed | 2010 | 2.823 | 1.249 | B | 757 | $2,600,000 | $40,000 | DEP | Not provided | S0538 | Structural | 2013 | North Indian River Lagoon | Not provided | Not provided | Not provided | Wet Detention Effciency Calculation and TA | yes | 68.5545 | 260.2948
3949 | City of Rockledge | North IRL | B | IR8-11 | 0.36 | 0.48 | 0.17102 | 10.1511 | 1.5054 | 1.736 | 0.25745 | 1210 | Fixed Single Family Units | ROCK-17 | Barton Park Regional Detention System | 768.0739 | City of Rockledge | DEP | Barton Park Regional Detention System | "Wet detention" means the collection and temporary storage of stormwater in a permanently wet impoundment in such a manner as to provide for treatment through physical, chemical, and biological processes with subsequent gradual release of the stormwater. | Wet Detention Pond | Completed | 2010 | 2.823 | 1.249 | B | 757 | $2,600,000 | $40,000 | DEP | Not provided | S0538 | Structural | 2013 | North Indian River Lagoon | Not provided | Not provided | Not provided | Wet Detention Effciency Calculation and TA | yes | 105.997 | 692.0796
3950 | City of Rockledge | North IRL | B | IR8-11 | 0.36 | 0.48 | 0.026507 | 10.1511 | 1.5054 | 0.26907 | 0.039905 | 1210 | Fixed Single Family Units | ROCK-17 | Barton Park Regional Detention System | 768.0739 | City of Rockledge | DEP | Barton Park Regional Detention System | "Wet detention" means the collection and temporary storage of stormwater in a permanently wet impoundment in such a manner as to provide for treatment through physical, chemical, and biological processes with subsequent gradual release of the stormwater. | Wet Detention Pond | Completed | 2010 | 2.823 | 1.249 | B | 757 | $2,600,000 | $40,000 | DEP | Not provided | S0538 | Structural | 2013 | North Indian River Lagoon | Not provided | Not provided | Not provided | Wet Detention Effciency Calculation and TA | yes | 41.7087 | 107.2704
3951 | City of Rockledge | North IRL | B | IR8-11 | 0.36 | 0.48 | 0.11935 | 10.1511 | 1.5054 | 1.2115 | 0.17967 | 1210 | Fixed Single Family Units | ROCK-17 | Barton Park Regional Detention System | 768.0739 | City of Rockledge | DEP | Barton Park Regional Detention System | "Wet detention" means the collection and temporary storage of stormwater in a permanently wet impoundment in such a manner as to provide for treatment through physical, chemical, and biological processes with subsequent gradual release of the stormwater. | Wet Detention Pond | Completed | 2010 | 2.823 | 1.249 | B | 757 | $2,600,000 | $40,000 | DEP | Not provided | S0538 | Structural | 2013 | North Indian River Lagoon | Not provided | Not provided | Not provided | Wet Detention Effciency Calculation and TA | yes | 88.1794 | 482.9851
3952 | City of Rockledge | North IRL | B | IR8-11 | 0.36 | 0.48 | 0.048662 | 10.1511 | 1.5054 | 0.49397 | 0.073258 | 1210 | Fixed Single Family Units | ROCK-17 | Barton Park Regional Detention System | 768.0739 | City of Rockledge | DEP | Barton Park Regional Detention System | "Wet detention" means the collection and temporary storage of stormwater in a permanently wet impoundment in such a manner as to provide for treatment through physical, chemical, and biological processes with subsequent gradual release of the stormwater. | Wet Detention Pond | Completed | 2010 | 2.823 | 1.249 | B | 757 | $2,600,000 | $40,000 | DEP | Not provided | S0538 | Structural | 2013 | North Indian River Lagoon | Not provided | Not provided | Not provided | Wet Detention Effciency Calculation and TA | yes | 57.777 | 196.9293
3953 | City of Rockledge | North IRL | B | IR8-11 | 0.36 | 0.48 | 0.016422 | 8.0509 | 1.0958 | 0.13221 | 0.017995 | 1860 | Community Recreational Facilities | ROCK-17 | Barton Park Regional Detention System | 768.0739 | City of Rockledge | DEP | Barton Park Regional Detention System | "Wet detention" means the collection and temporary storage of stormwater in a permanently wet impoundment in such a manner as to provide for treatment through physical, chemical, and biological processes with subsequent gradual release of the stormwater. | Wet Detention Pond | Completed | 2010 | 2.823 | 1.249 | B | 757 | $2,600,000 | $40,000 | DEP | Not provided | S0538 | Structural | 2013 | North Indian River Lagoon | Not provided | Not provided | Not provided | Wet Detention Effciency Calculation and TA | yes | 102.6744 | 66.4579
3954 | City of Rockledge | North IRL | B | IR8-11 | 0.36 | 0.48 | 0.60134 | 8.0509 | 1.0958 | 4.8413 | 0.65895 | 1750 | Governmental | ROCK-17 | Barton Park Regional Detention System | 768.0739 | City of Rockledge | DEP | Barton Park Regional Detention System | "Wet detention" means the collection and temporary storage of stormwater in a permanently wet impoundment in such a manner as to provide for treatment through physical, chemical, and biological processes with subsequent gradual release of the stormwater. | Wet Detention Pond | Completed | 2010 | 2.823 | 1.249 | B | 757 | $2,600,000 | $40,000 | DEP | Not provided | S0538 | Structural | 2013 | North Indian River Lagoon | Not provided | Not provided | Not provided | Wet Detention Effciency Calculation and TA | yes | 197.3578 | 2433.5421
3955 | Natural Lands | North IRL | B | IR8-11 | 0.36 | 0.48 | 0.1584 | 1.9142 | 0.21038 | 0.3032 | 0.033324 | 6460 | Mixed scrub-shrub wetland | ROCK-17 | Barton Park Regional Detention System | 768.0739 | City of Rockledge | DEP | Barton Park Regional Detention System | "Wet detention" means the collection and temporary storage of stormwater in a permanently wet impoundment in such a manner as to provide for treatment through physical, chemical, and biological processes with subsequent gradual release of the stormwater. | Wet Detention Pond | Completed | 2010 | 2.823 | 1.249 | B | 757 | $2,600,000 | $40,000 | DEP | Not provided | S0538 | Structural | 2013 | North Indian River Lagoon | Not provided | Not provided | Not provided | Wet Detention Effciency Calculation and TA | yes | 126.4572 | 641.015
3956 | City of Rockledge | North IRL | B | IR8-11 | 0.36 | 0.48 | 0.18929 | 1.9142 | 0.21038 | 0.36234 | 0.039823 | 7420 | Borrow areas | ROCK-17 | Barton Park Regional Detention System | 768.0739 | City of Rockledge | DEP | Barton Park Regional Detention System | "Wet detention" means the collection and temporary storage of stormwater in a permanently wet impoundment in such a manner as to provide for treatment through physical, chemical, and biological processes with subsequent gradual release of the stormwater. | Wet Detention Pond | Completed | 2010 | 2.823 | 1.249 | B | 757 | $2,600,000 | $40,000 | DEP | Not provided | S0538 | Structural | 2013 | North Indian River Lagoon | Not provided | Not provided | Not provided | Wet Detention Effciency Calculation and TA | yes | 130.3499 | 766.0328
3957 | City of Rockledge | North IRL | B | IR8-11 | 0.36 | 0.48 | 0.062019 | 1.9142 | 0.21038 | 0.11872 | 0.013048 | 1210 | Fixed Single Family Units | ROCK-17 | Barton Park Regional Detention System | 768.0739 | City of Rockledge | DEP | Barton Park Regional Detention System | "Wet detention" means the collection and temporary storage of stormwater in a permanently wet impoundment in such a manner as to provide for treatment through physical, chemical, and biological processes with subsequent gradual release of the stormwater. | Wet Detention Pond | Completed | 2010 | 2.823 | 1.249 | B | 757 | $2,600,000 | $40,000 | DEP | Not provided | S0538 | Structural | 2013 | North Indian River Lagoon | Not provided | Not provided | Not provided | Wet Detention Effciency Calculation and TA | yes | 67.2072 | 250.9813
3958 | City of Rockledge | North IRL | B | IR8-11 | 0.36 | 0.48 | 0.091364 | 1.9142 | 0.21038 | 0.17489 | 0.019221 | 1210 | Fixed Single Family Units | ROCK-17 | Barton Park Regional Detention System | 768.0739 | City of Rockledge | DEP | Barton Park Regional Detention System | "Wet detention" means the collection and temporary storage of stormwater in a permanently wet impoundment in such a manner as to provide for treatment through physical, chemical, and biological processes with subsequent gradual release of the stormwater. | Wet Detention Pond | Completed | 2010 | 2.823 | 1.249 | B | 757 | $2,600,000 | $40,000 | DEP | Not provided | S0538 | Structural | 2013 | North Indian River Lagoon | Not provided | Not provided | Not provided | Wet Detention Effciency Calculation and TA | yes | 77.6225 | 369.736
3959 | City of Rockledge | North IRL | B | IR8-11 | 0.36 | 0.48 | 0.08944 | 1.9142 | 0.21038 | 0.17121 | 0.018817 | 1210 | Fixed Single Family Units | ROCK-17 | Barton Park Regional Detention System | 768.0739 | City of Rockledge | DEP | Barton Park Regional Detention System | "Wet detention" means the collection and temporary storage of stormwater in a permanently wet impoundment in such a manner as to provide for treatment through physical, chemical, and biological processes with subsequent gradual release of the stormwater. | Wet Detention Pond | Completed | 2010 | 2.823 | 1.249 | B | 757 | $2,600,000 | $40,000 | DEP | Not provided | S0538 | Structural | 2013 | North Indian River Lagoon | Not provided | Not provided | Not provided | Wet Detention Effciency Calculation and TA | yes | 76.6959 | 361.9517
3960 | City of Rockledge | North IRL | B | IR8-11 | 0.36 | 0.48 | 0.027252 | 1.9142 | 0.21038 | 0.052165 | 0.0057332 | 1210 | Fixed Single Family Units | ROCK-17 | Barton Park Regional Detention System | 768.0739 | City of Rockledge | DEP | Barton Park Regional Detention System | "Wet detention" means the collection and temporary storage of stormwater in a permanently wet impoundment in such a manner as to provide for treatment through physical, chemical, and biological processes with subsequent gradual release of the stormwater. | Wet Detention Pond | Completed | 2010 | 2.823 | 1.249 | B | 757 | $2,600,000 | $40,000 | DEP | Not provided | S0538 | Structural | 2013 | North Indian River Lagoon | Not provided | Not provided | Not provided | Wet Detention Effciency Calculation and TA | yes | 52.8686 | 110.2831
3961 | Natural Lands | North IRL | B | IR8-11 | 0.36 | 0.48 | 0.61776 | 7.4168 | 0.74467 | 4.5818 | 0.46003 | 6300 | Wetland Forested Mixed | ROCK-17 | Barton Park Regional Detention System | 768.0739 | City of Rockledge | DEP | Barton Park Regional Detention System | "Wet detention" means the collection and temporary storage of stormwater in a permanently wet impoundment in such a manner as to provide for treatment through physical, chemical, and biological processes with subsequent gradual release of the stormwater. | Wet Detention Pond | Completed | 2010 | 2.823 | 1.249 | B | 757 | $2,600,000 | $40,000 | DEP | Not provided | S0538 | Structural | 2013 | North Indian River Lagoon | Not provided | Not provided | Not provided | Wet Detention Effciency Calculation and TA | yes | 200 | 2500
3962 | City of Rockledge | North IRL | B | IR8-11 | 0.36 | 0.48 | 0.10799 | 3.2815 | 0.52415 | 0.35437 | 0.056602 | 1200 | Residential, Medium Density-Two-five dwellingunits per acre | ROCK-17 | Barton Park Regional Detention System | 768.0739 | City of Rockledge | DEP | Barton Park Regional Detention System | "Wet detention" means the collection and temporary storage of stormwater in a permanently wet impoundment in such a manner as to provide for treatment through physical, chemical, and biological processes with subsequent gradual release of the stormwater. | Wet Detention Pond | Completed | 2010 | 2.823 | 1.249 | B | 757 | $2,600,000 | $40,000 | DEP | Not provided | S0538 | Structural | 2013 | North Indian River Lagoon | Not provided | Not provided | Not provided | Wet Detention Effciency Calculation and TA | yes | 139.0177 | 437.0148
3963 | Natural Lands | North IRL | B | IR8-11 | 0.36 | 0.48 | 0.20158 | 3.2815 | 0.52415 | 0.66148 | 0.10566 | 5300 | Reservoirs | ROCK-17 | Barton Park Regional Detention System | 768.0739 | City of Rockledge | DEP | Barton Park Regional Detention System | "Wet detention" means the collection and temporary storage of stormwater in a permanently wet impoundment in such a manner as to provide for treatment through physical, chemical, and biological processes with subsequent gradual release of the stormwater. | Wet Detention Pond | Completed | 2010 | 2.823 | 1.249 | B | 757 | $2,600,000 | $40,000 | DEP | Not provided | S0538 | Structural | 2013 | North Indian River Lagoon | Not provided | Not provided | Not provided | Wet Detention Effciency Calculation and TA | yes | 114.2686 | 815.7593
3964 | City of Rockledge | North IRL | B | IR8-11 | 0.36 | 0.48 | 0.047326 | 3.2815 | 0.52415 | 0.1553 | 0.024806 | 1210 | Fixed Single Family Units | ROCK-17 | Barton Park Regional Detention System | 768.0739 | City of Rockledge | DEP | Barton Park Regional Detention System | "Wet detention" means the collection and temporary storage of stormwater in a permanently wet impoundment in such a manner as to provide for treatment through physical, chemical, and biological processes with subsequent gradual release of the stormwater. | Wet Detention Pond | Completed | 2010 | 2.823 | 1.249 | B | 757 | $2,600,000 | $40,000 | DEP | Not provided | S0538 | Structural | 2013 | North Indian River Lagoon | Not provided | Not provided | Not provided | Wet Detention Effciency Calculation and TA | yes | 55.4321 | 191.5234
3965 | City of Rockledge | North IRL | B | IR8-11 | 0.36 | 0.48 | 0.079786 | 3.2815 | 0.52415 | 0.26182 | 0.04182 | 1210 | Fixed Single Family Units | ROCK-17 | Barton Park Regional Detention System | 768.0739 | City of Rockledge | DEP | Barton Park Regional Detention System | "Wet detention" means the collection and temporary storage of stormwater in a permanently wet impoundment in such a manner as to provide for treatment through physical, chemical, and biological processes with subsequent gradual release of the stormwater. | Wet Detention Pond | Completed | 2010 | 2.823 | 1.249 | B | 757 | $2,600,000 | $40,000 | DEP | Not provided | S0538 | Structural | 2013 | North Indian River Lagoon | Not provided | Not provided | Not provided | Wet Detention Effciency Calculation and TA | yes | 76.8045 | 322.8818
3966 | City of Rockledge | North IRL | B | IR8-11 | 0.36 | 0.48 | 0.092015 | 3.2815 | 0.52415 | 0.30195 | 0.04823 | 1210 | Fixed Single Family Units | ROCK-17 | Barton Park Regional Detention System | 768.0739 | City of Rockledge | DEP | Barton Park Regional Detention System | "Wet detention" means the collection and temporary storage of stormwater in a permanently wet impoundment in such a manner as to provide for treatment through physical, chemical, and biological processes with subsequent gradual release of the stormwater. | Wet Detention Pond | Completed | 2010 | 2.823 | 1.249 | B | 757 | $2,600,000 | $40,000 | DEP | Not provided | S0538 | Structural | 2013 | North Indian River Lagoon | Not provided | Not provided | Not provided | Wet Detention Effciency Calculation and TA | yes | 81.0661 | 372.3724
3967 | City of Rockledge | North IRL | B | IR8-11 | 0.36 | 0.48 | 0.062395 | 3.2815 | 0.52415 | 0.20475 | 0.032705 | 1210 | Fixed Single Family Units | ROCK-17 | Barton Park Regional Detention System | 768.0739 | City of Rockledge | DEP | Barton Park Regional Detention System | "Wet detention" means the collection and temporary storage of stormwater in a permanently wet impoundment in such a manner as to provide for treatment through physical, chemical, and biological processes with subsequent gradual release of the stormwater. | Wet Detention Pond | Completed | 2010 | 2.823 | 1.249 | B | 757 | $2,600,000 | $40,000 | DEP | Not provided | S0538 | Structural | 2013 | North Indian River Lagoon | Not provided | Not provided | Not provided | Wet Detention Effciency Calculation and TA | yes | 73.1038 | 252.505
3968 | City of Rockledge | North IRL | B | IR8-11 | 0.36 | 0.48 | 0.026673 | 3.2815 | 0.52415 | 0.087529 | 0.013981 | 1210 | Fixed Single Family Units | ROCK-17 | Barton Park Regional Detention System | 768.0739 | City of Rockledge | DEP | Barton Park Regional Detention System | "Wet detention" means the collection and temporary storage of stormwater in a permanently wet impoundment in such a manner as to provide for treatment through physical, chemical, and biological processes with subsequent gradual release of the stormwater. | Wet Detention Pond | Completed | 2010 | 2.823 | 1.249 | B | 757 | $2,600,000 | $40,000 | DEP | Not provided | S0538 | Structural | 2013 | North Indian River Lagoon | Not provided | Not provided | Not provided | Wet Detention Effciency Calculation and TA | yes | 43.6622 | 107.9432
3969 | City of Rockledge | North IRL | B | IR8-11 | 0.36 | 0.48 | 0.61776 | 7.9254 | 1.1491 | 4.896 | 0.70989 | 8310 | Electrical power facilities | ROCK-17 | Barton Park Regional Detention System | 768.0739 | City of Rockledge | DEP | Barton Park Regional Detention System | "Wet detention" means the collection and temporary storage of stormwater in a permanently wet impoundment in such a manner as to provide for treatment through physical, chemical, and biological processes with subsequent gradual release of the stormwater. | Wet Detention Pond | Completed | 2010 | 2.823 | 1.249 | B | 757 | $2,600,000 | $40,000 | DEP | Not provided | S0538 | Structural | 2013 | North Indian River Lagoon | Not provided | Not provided | Not provided | Wet Detention Effciency Calculation and TA | yes | 200 | 2500
3970 | City of Rockledge | North IRL | B | IR8-11 | 0.36 | 0.48 | 0.11763 | 6.2428 | 0.94809 | 0.73437 | 0.11153 | 1200 | Residential, Medium Density-Two-five dwellingunits per acre | ROCK-17 | Barton Park Regional Detention System | 768.0739 | City of Rockledge | DEP | Barton Park Regional Detention System | "Wet detention" means the collection and temporary storage of stormwater in a permanently wet impoundment in such a manner as to provide for treatment through physical, chemical, and biological processes with subsequent gradual release of the stormwater. | Wet Detention Pond | Completed | 2010 | 2.823 | 1.249 | B | 757 | $2,600,000 | $40,000 | DEP | Not provided | S0538 | Structural | 2013 | North Indian River Lagoon | Not provided | Not provided | Not provided | Wet Detention Effciency Calculation and TA | yes | 119.065 | 476.0496
3971 | City of Rockledge | North IRL | B | IR8-11 | 0.36 | 0.48 | 0.0092665 | 6.2428 | 0.94809 | 0.057849 | 0.0087855 | 1200 | Residential, Medium Density-Two-five dwellingunits per acre | ROCK-17 | Barton Park Regional Detention System | 768.0739 | City of Rockledge | DEP | Barton Park Regional Detention System | "Wet detention" means the collection and temporary storage of stormwater in a permanently wet impoundment in such a manner as to provide for treatment through physical, chemical, and biological processes with subsequent gradual release of the stormwater. | Wet Detention Pond | Completed | 2010 | 2.823 | 1.249 | B | 757 | $2,600,000 | $40,000 | DEP | Not provided | S0538 | Structural | 2013 | North Indian River Lagoon | Not provided | Not provided | Not provided | Wet Detention Effciency Calculation and TA | yes | 101.5623 | 37.5
3972 | Natural Lands | North IRL | B | IR8-11 | 0.36 | 0.48 | 0.1133 | 6.2428 | 0.94809 | 0.70733 | 0.10742 | 5300 | Reservoirs | ROCK-17 | Barton Park Regional Detention System | 768.0739 | City of Rockledge | DEP | Barton Park Regional Detention System | "Wet detention" means the collection and temporary storage of stormwater in a permanently wet impoundment in such a manner as to provide for treatment through physical, chemical, and biological processes with subsequent gradual release of the stormwater. | Wet Detention Pond | Completed | 2010 | 2.823 | 1.249 | B | 757 | $2,600,000 | $40,000 | DEP | Not provided | S0538 | Structural | 2013 | North Indian River Lagoon | Not provided | Not provided | Not provided | Wet Detention Effciency Calculation and TA | yes | 118.3801 | 458.523
3973 | City of Rockledge | North IRL | B | IR8-11 | 0.36 | 0.48 | 0.09175 | 6.2428 | 0.94809 | 0.57278 | 0.086988 | 1210 | Fixed Single Family Units | ROCK-17 | Barton Park Regional Detention System | 768.0739 | City of Rockledge | DEP | Barton Park Regional Detention System | "Wet detention" means the collection and temporary storage of stormwater in a permanently wet impoundment in such a manner as to provide for treatment through physical, chemical, and biological processes with subsequent gradual release of the stormwater. | Wet Detention Pond | Completed | 2010 | 2.823 | 1.249 | B | 757 | $2,600,000 | $40,000 | DEP | Not provided | S0538 | Structural | 2013 | North Indian River Lagoon | Not provided | Not provided | Not provided | Wet Detention Effciency Calculation and TA | yes | 85.4161 | 371.3009
3974 | City of Rockledge | North IRL | B | IR8-11 | 0.36 | 0.48 | 0.17219 | 6.2428 | 0.94809 | 1.075 | 0.16325 | 1210 | Fixed Single Family Units | ROCK-17 | Barton Park Regional Detention System | 768.0739 | City of Rockledge | DEP | Barton Park Regional Detention System | "Wet detention" means the collection and temporary storage of stormwater in a permanently wet impoundment in such a manner as to provide for treatment through physical, chemical, and biological processes with subsequent gradual release of the stormwater. | Wet Detention Pond | Completed | 2010 | 2.823 | 1.249 | B | 757 | $2,600,000 | $40,000 | DEP | Not provided | S0538 | Structural | 2013 | North Indian River Lagoon | Not provided | Not provided | Not provided | Wet Detention Effciency Calculation and TA | yes | 106.718 | 696.8296
3975 | City of Rockledge | North IRL | B | IR8-11 | 0.36 | 0.48 | 0.11362 | 6.2428 | 0.94809 | 0.7093 | 0.10772 | 1210 | Fixed Single Family Units | ROCK-17 | Barton Park Regional Detention System | 768.0739 | City of Rockledge | DEP | Barton Park Regional Detention System | "Wet detention" means the collection and temporary storage of stormwater in a permanently wet impoundment in such a manner as to provide for treatment through physical, chemical, and biological processes with subsequent gradual release of the stormwater. | Wet Detention Pond | Completed | 2010 | 2.823 | 1.249 | B | 757 | $2,600,000 | $40,000 | DEP | Not provided | S0538 | Structural | 2013 | North Indian River Lagoon | Not provided | Not provided | Not provided | Wet Detention Effciency Calculation and TA | yes | 91.2107 | 459.7969
3976 | City of Rockledge | North IRL | B | IR8-11 | 0.36 | 0.48 | 0.35599 | 8.4138 | 1.2447 | 2.9953 | 0.44312 | 1400 | Commercial and Services | ROCK-17 | Barton Park Regional Detention System | 768.0739 | City of Rockledge | DEP | Barton Park Regional Detention System | "Wet detention" means the collection and temporary storage of stormwater in a permanently wet impoundment in such a manner as to provide for treatment through physical, chemical, and biological processes with subsequent gradual release of the stormwater. | Wet Detention Pond | Completed | 2010 | 2.823 | 1.249 | B | 757 | $2,600,000 | $40,000 | DEP | Not provided | S0538 | Structural | 2013 | North Indian River Lagoon | Not provided | Not provided | Not provided | Wet Detention Effciency Calculation and TA | yes | 217.4536 | 1440.6589
3977 | Natural Lands | North IRL | B | IR8-11 | 0.36 | 0.48 | 0.016617 | 8.4138 | 1.2447 | 0.13981 | 0.020684 | 5300 | Reservoirs | ROCK-17 | Barton Park Regional Detention System | 768.0739 | City of Rockledge | DEP | Barton Park Regional Detention System | "Wet detention" means the collection and temporary storage of stormwater in a permanently wet impoundment in such a manner as to provide for treatment through physical, chemical, and biological processes with subsequent gradual release of the stormwater. | Wet Detention Pond | Completed | 2010 | 2.823 | 1.249 | B | 757 | $2,600,000 | $40,000 | DEP | Not provided | S0538 | Structural | 2013 | North Indian River Lagoon | Not provided | Not provided | Not provided | Wet Detention Effciency Calculation and TA | yes | 47.2592 | 67.2473
3978 | City of Rockledge | North IRL | B | IR8-11 | 0.36 | 0.48 | 0.24515 | 8.4138 | 1.2447 | 2.0627 | 0.30515 | 1300 | Residential, High Density | ROCK-17 | Barton Park Regional Detention System | 768.0739 | City of Rockledge | DEP | Barton Park Regional Detention System | "Wet detention" means the collection and temporary storage of stormwater in a permanently wet impoundment in such a manner as to provide for treatment through physical, chemical, and biological processes with subsequent gradual release of the stormwater. | Wet Detention Pond | Completed | 2010 | 2.823 | 1.249 | B | 757 | $2,600,000 | $40,000 | DEP | Not provided | S0538 | Structural | 2013 | North Indian River Lagoon | Not provided | Not provided | Not provided | Wet Detention Effciency Calculation and TA | yes | 131.7537 | 992.0938
3979 | City of Rockledge | North IRL | B | IR8-11 | 0.36 | 0.48 | 0.61776 | 6.2564 | 0.8441 | 3.865 | 0.52145 | 1660 | Holding Ponds | ROCK-17 | Barton Park Regional Detention System | 768.0739 | City of Rockledge | DEP | Barton Park Regional Detention System | "Wet detention" means the collection and temporary storage of stormwater in a permanently wet impoundment in such a manner as to provide for treatment through physical, chemical, and biological processes with subsequent gradual release of the stormwater. | Wet Detention Pond | Completed | 2010 | 2.823 | 1.249 | B | 757 | $2,600,000 | $40,000 | DEP | Not provided | S0538 | Structural | 2013 | North Indian River Lagoon | Not provided | Not provided | Not provided | Wet Detention Effciency Calculation and TA | yes | 200 | 2500
3980 | City of Rockledge | North IRL | B | IR8-11 | 0.36 | 0.48 | 0.074632 | 5.2393 | 0.71053 | 0.39101 | 0.053028 | 7420 | Borrow areas | ROCK-17 | Barton Park Regional Detention System | 768.0739 | City of Rockledge | DEP | Barton Park Regional Detention System | "Wet detention" means the collection and temporary storage of stormwater in a permanently wet impoundment in such a manner as to provide for treatment through physical, chemical, and biological processes with subsequent gradual release of the stormwater. | Wet Detention Pond | Completed | 2010 | 2.823 | 1.249 | B | 757 | $2,600,000 | $40,000 | DEP | Not provided | S0538 | Structural | 2013 | North Indian River Lagoon | Not provided | Not provided | Not provided | Wet Detention Effciency Calculation and TA | yes | 112.0975 | 302.0231
3981 | City of Rockledge | North IRL | B | IR8-11 | 0.36 | 0.48 | 0.54313 | 5.2393 | 0.71053 | 2.8456 | 0.38591 | 1750 | Governmental | ROCK-17 | Barton Park Regional Detention System | 768.0739 | City of Rockledge | DEP | Barton Park Regional Detention System | "Wet detention" means the collection and temporary storage of stormwater in a permanently wet impoundment in such a manner as to provide for treatment through physical, chemical, and biological processes with subsequent gradual release of the stormwater. | Wet Detention Pond | Completed | 2010 | 2.823 | 1.249 | B | 757 | $2,600,000 | $40,000 | DEP | Not provided | S0538 | Structural | 2013 | North Indian River Lagoon | Not provided | Not provided | Not provided | Wet Detention Effciency Calculation and TA | yes | 187.9356 | 2197.9769
3982 | City of Rockledge | North IRL | B | IR8-11 | 0.36 | 0.48 | 0.19939 | 7.9859 | 1.0683 | 1.5923 | 0.213 | 1860 | Community Recreational Facilities | ROCK-17 | Barton Park Regional Detention System | 768.0739 | City of Rockledge | DEP | Barton Park Regional Detention System | "Wet detention" means the collection and temporary storage of stormwater in a permanently wet impoundment in such a manner as to provide for treatment through physical, chemical, and biological processes with subsequent gradual release of the stormwater. | Wet Detention Pond | Completed | 2010 | 2.823 | 1.249 | B | 757 | $2,600,000 | $40,000 | DEP | Not provided | S0538 | Structural | 2013 | North Indian River Lagoon | Not provided | Not provided | Not provided | Wet Detention Effciency Calculation and TA | yes | 132.2898 | 806.8903
3983 | City of Rockledge | North IRL | B | IR8-11 | 0.36 | 0.48 | 0.2087 | 7.9859 | 1.0683 | 1.6666 | 0.22295 | 1750 | Governmental | ROCK-17 | Barton Park Regional Detention System | 768.0739 | City of Rockledge | DEP | Barton Park Regional Detention System | "Wet detention" means the collection and temporary storage of stormwater in a permanently wet impoundment in such a manner as to provide for treatment through physical, chemical, and biological processes with subsequent gradual release of the stormwater. | Wet Detention Pond | Completed | 2010 | 2.823 | 1.249 | B | 757 | $2,600,000 | $40,000 | DEP | Not provided | S0538 | Structural | 2013 | North Indian River Lagoon | Not provided | Not provided | Not provided | Wet Detention Effciency Calculation and TA | yes | 133.7913 | 844.5631
3984 | City of Rockledge | North IRL | B | IR8-11 | 0.36 | 0.48 | 0.20968 | 7.9859 | 1.0683 | 1.6745 | 0.224 | 1750 | Governmental | ROCK-17 | Barton Park Regional Detention System | 768.0739 | City of Rockledge | DEP | Barton Park Regional Detention System | "Wet detention" means the collection and temporary storage of stormwater in a permanently wet impoundment in such a manner as to provide for treatment through physical, chemical, and biological processes with subsequent gradual release of the stormwater. | Wet Detention Pond | Completed | 2010 | 2.823 | 1.249 | B | 757 | $2,600,000 | $40,000 | DEP | Not provided | S0538 | Structural | 2013 | North Indian River Lagoon | Not provided | Not provided | Not provided | Wet Detention Effciency Calculation and TA | yes | 133.9473 | 848.5466
3985 | Natural Lands | North IRL | B | IR8-11 | 0.36 | 0.48 | 0.61776 | 7.5918 | 0.76928 | 4.6899 | 0.47523 | 6460 | Mixed scrub-shrub wetland | ROCK-17 | Barton Park Regional Detention System | 768.0739 | City of Rockledge | DEP | Barton Park Regional Detention System | "Wet detention" means the collection and temporary storage of stormwater in a permanently wet impoundment in such a manner as to provide for treatment through physical, chemical, and biological processes with subsequent gradual release of the stormwater. | Wet Detention Pond | Completed | 2010 | 2.823 | 1.249 | B | 757 | $2,600,000 | $40,000 | DEP | Not provided | S0538 | Structural | 2013 | North Indian River Lagoon | Not provided | Not provided | Not provided | Wet Detention Effciency Calculation and TA | yes | 200 | 2500
3986 | City of Rockledge | North IRL | B | IR8-11 | 0.36 | 0.48 | 0.61776 | 7.4732 | 1.0167 | 4.6167 | 0.62805 | 1750 | Governmental | ROCK-17 | Barton Park Regional Detention System | 768.0739 | City of Rockledge | DEP | Barton Park Regional Detention System | "Wet detention" means the collection and temporary storage of stormwater in a permanently wet impoundment in such a manner as to provide for treatment through physical, chemical, and biological processes with subsequent gradual release of the stormwater. | Wet Detention Pond | Completed | 2010 | 2.823 | 1.249 | B | 757 | $2,600,000 | $40,000 | DEP | Not provided | S0538 | Structural | 2013 | North Indian River Lagoon | Not provided | Not provided | Not provided | Wet Detention Effciency Calculation and TA | yes | 200 | 2500
3987 | City of Rockledge | North IRL | B | IR8-11 | 0.36 | 0.48 | 0.13916 | 0 | 0 | 0 | 0 | 1660 | Holding Ponds | ROCK-17 | Barton Park Regional Detention System | 768.0739 | City of Rockledge | DEP | Barton Park Regional Detention System | "Wet detention" means the collection and temporary storage of stormwater in a permanently wet impoundment in such a manner as to provide for treatment through physical, chemical, and biological processes with subsequent gradual release of the stormwater. | Wet Detention Pond | Completed | 2010 | 2.823 | 1.249 | B | 757 | $2,600,000 | $40,000 | DEP | Not provided | S0538 | Structural | 2013 | North Indian River Lagoon | Not provided | Not provided | Not provided | Wet Detention Effciency Calculation and TA | yes | 126.247 | 563.1433
3988 | City of Rockledge | North IRL | B | IR8-11 | 0.36 | 0.48 | 0.47861 | 0 | 0 | 0 | 0 | 7420 | Borrow areas | ROCK-17 | Barton Park Regional Detention System | 768.0739 | City of Rockledge | DEP | Barton Park Regional Detention System | "Wet detention" means the collection and temporary storage of stormwater in a permanently wet impoundment in such a manner as to provide for treatment through physical, chemical, and biological processes with subsequent gradual release of the stormwater. | Wet Detention Pond | Completed | 2010 | 2.823 | 1.249 | B | 757 | $2,600,000 | $40,000 | DEP | Not provided | S0538 | Structural | 2013 | North Indian River Lagoon | Not provided | Not provided | Not provided | Wet Detention Effciency Calculation and TA | yes | 177.1924 | 1936.8567
3989 | City of Rockledge | North IRL | B | IR8-11 | 0.36 | 0.48 | 0.31563 | 7.9729 | 1.0761 | 2.5165 | 0.33966 | 1700 | Institutional (Educational,religious,health and military facilities) | ROCK-17 | Barton Park Regional Detention System | 768.0739 | City of Rockledge | DEP | Barton Park Regional Detention System | "Wet detention" means the collection and temporary storage of stormwater in a permanently wet impoundment in such a manner as to provide for treatment through physical, chemical, and biological processes with subsequent gradual release of the stormwater. | Wet Detention Pond | Completed | 2010 | 2.823 | 1.249 | B | 757 | $2,600,000 | $40,000 | DEP | Not provided | S0538 | Structural | 2013 | North Indian River Lagoon | Not provided | Not provided | Not provided | Wet Detention Effciency Calculation and TA | yes | 151.1195 | 1277.3125
3990 | City of Rockledge | North IRL | B | IR8-11 | 0.36 | 0.48 | 0.30213 | 7.9729 | 1.0761 | 2.4089 | 0.32514 | 1710 | Educational Facilities | ROCK-17 | Barton Park Regional Detention System | 768.0739 | City of Rockledge | DEP | Barton Park Regional Detention System | "Wet detention" means the collection and temporary storage of stormwater in a permanently wet impoundment in such a manner as to provide for treatment through physical, chemical, and biological processes with subsequent gradual release of the stormwater. | Wet Detention Pond | Completed | 2010 | 2.823 | 1.249 | B | 757 | $2,600,000 | $40,000 | DEP | Not provided | S0538 | Structural | 2013 | North Indian River Lagoon | Not provided | Not provided | Not provided | Wet Detention Effciency Calculation and TA | yes | 148.9386 | 1222.6875
3991 | City of Rockledge | North IRL | B | IR8-11 | 0.36 | 0.48 | 0.57173 | 8.9566 | 1.2163 | 5.1207 | 0.69539 | 1430 | Professional Services | ROCK-17 | Barton Park Regional Detention System | 768.0739 | City of Rockledge | DEP | Barton Park Regional Detention System | "Wet detention" means the collection and temporary storage of stormwater in a permanently wet impoundment in such a manner as to provide for treatment through physical, chemical, and biological processes with subsequent gradual release of the stormwater. | Wet Detention Pond | Completed | 2010 | 2.823 | 1.249 | B | 757 | $2,600,000 | $40,000 | DEP | Not provided | S0538 | Structural | 2013 | North Indian River Lagoon | Not provided | Not provided | Not provided | Wet Detention Effciency Calculation and TA | yes | 192.574 | 2313.6892
3992 | City of Rockledge | North IRL | B | IR8-11 | 0.36 | 0.48 | 0.046038 | 8.9566 | 1.2163 | 0.41235 | 0.055997 | 1410 | Retail Sales and Services | ROCK-17 | Barton Park Regional Detention System | 768.0739 | City of Rockledge | DEP | Barton Park Regional Detention System | "Wet detention" means the collection and temporary storage of stormwater in a permanently wet impoundment in such a manner as to provide for treatment through physical, chemical, and biological processes with subsequent gradual release of the stormwater. | Wet Detention Pond | Completed | 2010 | 2.823 | 1.249 | B | 757 | $2,600,000 | $40,000 | DEP | Not provided | S0538 | Structural | 2013 | North Indian River Lagoon | Not provided | Not provided | Not provided | Wet Detention Effciency Calculation and TA | yes | 107.4788 | 186.3108
3993 | City of Rockledge | North IRL | B | IR8-11 | 0.36 | 0.48 | 0.07597 | 10.1699 | 1.5082 | 0.77261 | 0.11458 | 1200 | Residential, Medium Density-Two-five dwellingunits per acre | ROCK-17 | Barton Park Regional Detention System | 768.0739 | City of Rockledge | DEP | Barton Park Regional Detention System | "Wet detention" means the collection and temporary storage of stormwater in a permanently wet impoundment in such a manner as to provide for treatment through physical, chemical, and biological processes with subsequent gradual release of the stormwater. | Wet Detention Pond | Completed | 2010 | 2.823 | 1.249 | B | 757 | $2,600,000 | $40,000 | DEP | Not provided | S0538 | Structural | 2013 | North Indian River Lagoon | Not provided | Not provided | Not provided | Wet Detention Effciency Calculation and TA | yes | 112.3237 | 307.4402
3994 | City of Rockledge | North IRL | B | IR8-11 | 0.36 | 0.48 | 0.060132 | 10.1699 | 1.5082 | 0.61154 | 0.090691 | 1210 | Fixed Single Family Units | ROCK-17 | Barton Park Regional Detention System | 768.0739 | City of Rockledge | DEP | Barton Park Regional Detention System | "Wet detention" means the collection and temporary storage of stormwater in a permanently wet impoundment in such a manner as to provide for treatment through physical, chemical, and biological processes with subsequent gradual release of the stormwater. | Wet Detention Pond | Completed | 2010 | 2.823 | 1.249 | B | 757 | $2,600,000 | $40,000 | DEP | Not provided | S0538 | Structural | 2013 | North Indian River Lagoon | Not provided | Not provided | Not provided | Wet Detention Effciency Calculation and TA | yes | 66.0964 | 243.3474
3995 | City of Rockledge | North IRL | B | IR8-11 | 0.36 | 0.48 | 0.039459 | 10.1699 | 1.5082 | 0.40129 | 0.059511 | 1210 | Fixed Single Family Units | ROCK-17 | Barton Park Regional Detention System | 768.0739 | City of Rockledge | DEP | Barton Park Regional Detention System | "Wet detention" means the collection and temporary storage of stormwater in a permanently wet impoundment in such a manner as to provide for treatment through physical, chemical, and biological processes with subsequent gradual release of the stormwater. | Wet Detention Pond | Completed | 2010 | 2.823 | 1.249 | B | 757 | $2,600,000 | $40,000 | DEP | Not provided | S0538 | Structural | 2013 | North Indian River Lagoon | Not provided | Not provided | Not provided | Wet Detention Effciency Calculation and TA | yes | 50.718 | 159.6845
3996 | City of Rockledge | North IRL | B | IR8-11 | 0.36 | 0.48 | 0.11239 | 10.1699 | 1.5082 | 1.143 | 0.1695 | 1210 | Fixed Single Family Units | ROCK-17 | Barton Park Regional Detention System | 768.0739 | City of Rockledge | DEP | Barton Park Regional Detention System | "Wet detention" means the collection and temporary storage of stormwater in a permanently wet impoundment in such a manner as to provide for treatment through physical, chemical, and biological processes with subsequent gradual release of the stormwater. | Wet Detention Pond | Completed | 2010 | 2.823 | 1.249 | B | 757 | $2,600,000 | $40,000 | DEP | Not provided | S0538 | Structural | 2013 | North Indian River Lagoon | Not provided | Not provided | Not provided | Wet Detention Effciency Calculation and TA | yes | 93.3118 | 454.8109
3997 | City of Rockledge | North IRL | B | IR8-11 | 0.36 | 0.48 | 0.17784 | 10.1699 | 1.5082 | 1.8086 | 0.26821 | 1210 | Fixed Single Family Units | ROCK-17 | Barton Park Regional Detention System | 768.0739 | City of Rockledge | DEP | Barton Park Regional Detention System | "Wet detention" means the collection and temporary storage of stormwater in a permanently wet impoundment in such a manner as to provide for treatment through physical, chemical, and biological processes with subsequent gradual release of the stormwater. | Wet Detention Pond | Completed | 2010 | 2.823 | 1.249 | B | 757 | $2,600,000 | $40,000 | DEP | Not provided | S0538 | Structural | 2013 | North Indian River Lagoon | Not provided | Not provided | Not provided | Wet Detention Effciency Calculation and TA | yes | 109.465 | 719.6728
3998 | City of Rockledge | North IRL | B | IR8-11 | 0.36 | 0.48 | 0.11481 | 10.1699 | 1.5082 | 1.1676 | 0.17315 | 1210 | Fixed Single Family Units | ROCK-17 | Barton Park Regional Detention System | 768.0739 | City of Rockledge | DEP | Barton Park Regional Detention System | "Wet detention" means the collection and temporary storage of stormwater in a permanently wet impoundment in such a manner as to provide for treatment through physical, chemical, and biological processes with subsequent gradual release of the stormwater. | Wet Detention Pond | Completed | 2010 | 2.823 | 1.249 | B | 757 | $2,600,000 | $40,000 | DEP | Not provided | S0538 | Structural | 2013 | North Indian River Lagoon | Not provided | Not provided | Not provided | Wet Detention Effciency Calculation and TA | yes | 93.9096 | 464.6077
3999 | City of Rockledge | North IRL | B | IR8-11 | 0.36 | 0.48 | 0.037174 | 10.1699 | 1.5082 | 0.37805 | 0.056065 | 1210 | Fixed Single Family Units | ROCK-17 | Barton Park Regional Detention System | 768.0739 | City of Rockledge | DEP | Barton Park Regional Detention System | "Wet detention" means the collection and temporary storage of stormwater in a permanently wet impoundment in such a manner as to provide for treatment through physical, chemical, and biological processes with subsequent gradual release of the stormwater. | Wet Detention Pond | Completed | 2010 | 2.823 | 1.249 | B | 757 | $2,600,000 | $40,000 | DEP | Not provided | S0538 | Structural | 2013 | North Indian River Lagoon | Not provided | Not provided | Not provided | Wet Detention Effciency Calculation and TA | yes | 49.6666 | 150.4365
4000 | City of Rockledge | North IRL | B | IR8-11 | 0.36 | 0.48 | 0.043265 | 7.5232 | 0.77849 | 0.32549 | 0.033681 | 1620 | Sand and Gravel Pits | ROCK-17 | Barton Park Regional Detention System | 768.0739 | City of Rockledge | DEP | Barton Park Regional Detention System | "Wet detention" means the collection and temporary storage of stormwater in a permanently wet impoundment in such a manner as to provide for treatment through physical, chemical, and biological processes with subsequent gradual release of the stormwater. | Wet Detention Pond | Completed | 2010 | 2.823 | 1.249 | B | 757 | $2,600,000 | $40,000 | DEP | Not provided | S0538 | Structural | 2013 | North Indian River Lagoon | Not provided | Not provided | Not provided | Wet Detention Effciency Calculation and TA | yes | 63.4143 | 175.0853
4001 | Natural Lands | North IRL | B | IR8-11 | 0.36 | 0.48 | 0.5745 | 7.5232 | 0.77849 | 4.3221 | 0.44724 | 6460 | Mixed scrub-shrub wetland | ROCK-17 | Barton Park Regional Detention System | 768.0739 | City of Rockledge | DEP | Barton Park Regional Detention System | "Wet detention" means the collection and temporary storage of stormwater in a permanently wet impoundment in such a manner as to provide for treatment through physical, chemical, and biological processes with subsequent gradual release of the stormwater. | Wet Detention Pond | Completed | 2010 | 2.823 | 1.249 | B | 757 | $2,600,000 | $40,000 | DEP | Not provided | S0538 | Structural | 2013 | North Indian River Lagoon | Not provided | Not provided | Not provided | Wet Detention Effciency Calculation and TA | yes | 205.7549 | 2324.9147
4002 | City of Rockledge | North IRL | B | IR8-11 | 0.36 | 0.48 | 0.54199 | 12.1294 | 1.6017 | 6.574 | 0.86809 | 1400 | Commercial and Services | ROCK-17 | Barton Park Regional Detention System | 768.0739 | City of Rockledge | DEP | Barton Park Regional Detention System | "Wet detention" means the collection and temporary storage of stormwater in a permanently wet impoundment in such a manner as to provide for treatment through physical, chemical, and biological processes with subsequent gradual release of the stormwater. | Wet Detention Pond | Completed | 2010 | 2.823 | 1.249 | B | 757 | $2,600,000 | $40,000 | DEP | Not provided | S0538 | Structural | 2013 | North Indian River Lagoon | Not provided | Not provided | Not provided | Wet Detention Effciency Calculation and TA | yes | 187.7485 | 2193.3438
4003 | City of Rockledge | North IRL | B | IR8-11 | 0.36 | 0.48 | 0.075776 | 12.1294 | 1.6017 | 0.91912 | 0.12137 | 1410 | Retail Sales and Services | ROCK-17 | Barton Park Regional Detention System | 768.0739 | City of Rockledge | DEP | Barton Park Regional Detention System | "Wet detention" means the collection and temporary storage of stormwater in a permanently wet impoundment in such a manner as to provide for treatment through physical, chemical, and biological processes with subsequent gradual release of the stormwater. | Wet Detention Pond | Completed | 2010 | 2.823 | 1.249 | B | 757 | $2,600,000 | $40,000 | DEP | Not provided | S0538 | Structural | 2013 | North Indian River Lagoon | Not provided | Not provided | Not provided | Wet Detention Effciency Calculation and TA | yes | 112.281 | 306.6562
4004 | City of Rockledge | North IRL | B | IR8-11 | 0.36 | 0.48 | 0.07537 | 10.452 | 1.4092 | 0.78776 | 0.10621 | 1200 | Residential, Medium Density-Two-five dwellingunits per acre | ROCK-17 | Barton Park Regional Detention System | 768.0739 | City of Rockledge | DEP | Barton Park Regional Detention System | "Wet detention" means the collection and temporary storage of stormwater in a permanently wet impoundment in such a manner as to provide for treatment through physical, chemical, and biological processes with subsequent gradual release of the stormwater. | Wet Detention Pond | Completed | 2010 | 2.823 | 1.249 | B | 757 | $2,600,000 | $40,000 | DEP | Not provided | S0538 | Structural | 2013 | North Indian River Lagoon | Not provided | Not provided | Not provided | Wet Detention Effciency Calculation and TA | yes | 72.385 | 305.0116
4005 | City of Rockledge | North IRL | B | IR8-11 | 0.36 | 0.48 | 0.080968 | 10.452 | 1.4092 | 0.84627 | 0.1141 | 1400 | Commercial and Services | ROCK-17 | Barton Park Regional Detention System | 768.0739 | City of Rockledge | DEP | Barton Park Regional Detention System | "Wet detention" means the collection and temporary storage of stormwater in a permanently wet impoundment in such a manner as to provide for treatment through physical, chemical, and biological processes with subsequent gradual release of the stormwater. | Wet Detention Pond | Completed | 2010 | 2.823 | 1.249 | B | 757 | $2,600,000 | $40,000 | DEP | Not provided | S0538 | Structural | 2013 | North Indian River Lagoon | Not provided | Not provided | Not provided | Wet Detention Effciency Calculation and TA | yes | 72.4943 | 327.6648
4006 | City of Rockledge | North IRL | B | IR8-11 | 0.36 | 0.48 | 0.24364 | 10.452 | 1.4092 | 2.5465 | 0.34333 | 8140 | Roads and Highways | ROCK-17 | Barton Park Regional Detention System | 768.0739 | City of Rockledge | DEP | Barton Park Regional Detention System | "Wet detention" means the collection and temporary storage of stormwater in a permanently wet impoundment in such a manner as to provide for treatment through physical, chemical, and biological processes with subsequent gradual release of the stormwater. | Wet Detention Pond | Completed | 2010 | 2.823 | 1.249 | B | 757 | $2,600,000 | $40,000 | DEP | Not provided | S0538 | Structural | 2013 | North Indian River Lagoon | Not provided | Not provided | Not provided | Wet Detention Effciency Calculation and TA | yes | 138.6966 | 985.9721
4007 | City of Rockledge | North IRL | B | IR8-11 | 0.36 | 0.48 | 0.074177 | 10.452 | 1.4092 | 0.77529 | 0.10453 | 1210 | Fixed Single Family Units | ROCK-17 | Barton Park Regional Detention System | 768.0739 | City of Rockledge | DEP | Barton Park Regional Detention System | "Wet detention" means the collection and temporary storage of stormwater in a permanently wet impoundment in such a manner as to provide for treatment through physical, chemical, and biological processes with subsequent gradual release of the stormwater. | Wet Detention Pond | Completed | 2010 | 2.823 | 1.249 | B | 757 | $2,600,000 | $40,000 | DEP | Not provided | S0538 | Structural | 2013 | North Indian River Lagoon | Not provided | Not provided | Not provided | Wet Detention Effciency Calculation and TA | yes | 67.7449 | 300.1827
4008 | City of Rockledge | North IRL | B | IR8-11 | 0.36 | 0.48 | 0.027857 | 11.0136 | 1.9072 | 0.3068 | 0.053128 | 1300 | Residential, High Density | ROCK-17 | Barton Park Regional Detention System | 768.0739 | City of Rockledge | DEP | Barton Park Regional Detention System | "Wet detention" means the collection and temporary storage of stormwater in a permanently wet impoundment in such a manner as to provide for treatment through physical, chemical, and biological processes with subsequent gradual release of the stormwater. | Wet Detention Pond | Completed | 2010 | 2.823 | 1.249 | B | 757 | $2,600,000 | $40,000 | DEP | Not provided | S0538 | Structural | 2013 | North Indian River Lagoon | Not provided | Not provided | Not provided | Wet Detention Effciency Calculation and TA | yes | 54.8512 | 112.7326
4009 | City of Rockledge | North IRL | B | IR8-11 | 0.36 | 0.48 | 0.032561 | 11.0136 | 1.9072 | 0.35861 | 0.062099 | 1210 | Fixed Single Family Units | ROCK-17 | Barton Park Regional Detention System | 768.0739 | City of Rockledge | DEP | Barton Park Regional Detention System | "Wet detention" means the collection and temporary storage of stormwater in a permanently wet impoundment in such a manner as to provide for treatment through physical, chemical, and biological processes with subsequent gradual release of the stormwater. | Wet Detention Pond | Completed | 2010 | 2.823 | 1.249 | B | 757 | $2,600,000 | $40,000 | DEP | Not provided | S0538 | Structural | 2013 | North Indian River Lagoon | Not provided | Not provided | Not provided | Wet Detention Effciency Calculation and TA | yes | 64.7735 | 131.7682
4010 | City of Rockledge | North IRL | B | IR8-11 | 0.36 | 0.48 | 0.053839 | 0.17779 | 0 | 0.0095722 | 0 | 1660 | Holding Ponds | ROCK-17 | Barton Park Regional Detention System | 768.0739 | City of Rockledge | DEP | Barton Park Regional Detention System | "Wet detention" means the collection and temporary storage of stormwater in a permanently wet impoundment in such a manner as to provide for treatment through physical, chemical, and biological processes with subsequent gradual release of the stormwater. | Wet Detention Pond | Completed | 2010 | 2.823 | 1.249 | B | 757 | $2,600,000 | $40,000 | DEP | Not provided | S0538 | Structural | 2013 | North Indian River Lagoon | Not provided | Not provided | Not provided | Wet Detention Effciency Calculation and TA | yes | 76.431 | 217.8789
4011 | Natural Lands | North IRL | B | IR8-11 | 0.36 | 0.48 | 0.073569 | 0.17779 | 0 | 0.01308 | 0 | 4340 | Hardwood Conifer Mixed | ROCK-17 | Barton Park Regional Detention System | 768.0739 | City of Rockledge | DEP | Barton Park Regional Detention System | "Wet detention" means the collection and temporary storage of stormwater in a permanently wet impoundment in such a manner as to provide for treatment through physical, chemical, and biological processes with subsequent gradual release of the stormwater. | Wet Detention Pond | Completed | 2010 | 2.823 | 1.249 | B | 757 | $2,600,000 | $40,000 | DEP | Not provided | S0538 | Structural | 2013 | North Indian River Lagoon | Not provided | Not provided | Not provided | Wet Detention Effciency Calculation and TA | yes | 84.115 | 297.7217
4012 | Natural Lands | North IRL | B | IR8-11 | 0.36 | 0.48 | 0.19757 | 0.17779 | 0 | 0.035126 | 0 | 6460 | Mixed scrub-shrub wetland | ROCK-17 | Barton Park Regional Detention System | 768.0739 | City of Rockledge | DEP | Barton Park Regional Detention System | "Wet detention" means the collection and temporary storage of stormwater in a permanently wet impoundment in such a manner as to provide for treatment through physical, chemical, and biological processes with subsequent gradual release of the stormwater. | Wet Detention Pond | Completed | 2010 | 2.823 | 1.249 | B | 757 | $2,600,000 | $40,000 | DEP | Not provided | S0538 | Structural | 2013 | North Indian River Lagoon | Not provided | Not provided | Not provided | Wet Detention Effciency Calculation and TA | yes | 118.3288 | 799.5289
4013 | City of Rockledge | North IRL | B | IR8-11 | 0.36 | 0.48 | 0.29279 | 0.17779 | 0 | 0.052056 | 0 | 7420 | Borrow areas | ROCK-17 | Barton Park Regional Detention System | 768.0739 | City of Rockledge | DEP | Barton Park Regional Detention System | "Wet detention" means the collection and temporary storage of stormwater in a permanently wet impoundment in such a manner as to provide for treatment through physical, chemical, and biological processes with subsequent gradual release of the stormwater. | Wet Detention Pond | Completed | 2010 | 2.823 | 1.249 | B | 757 | $2,600,000 | $40,000 | DEP | Not provided | S0538 | Structural | 2013 | North Indian River Lagoon | Not provided | Not provided | Not provided | Wet Detention Effciency Calculation and TA | yes | 156.4715 | 1184.8705
4014 | City of Rockledge | North IRL | B | IR8-11 | 0.36 | 0.48 | 0.011821 | 9.127 | 1.3028 | 0.10789 | 0.015401 | 1200 | Residential, Medium Density-Two-five dwellingunits per acre | ROCK-17 | Barton Park Regional Detention System | 768.0739 | City of Rockledge | DEP | Barton Park Regional Detention System | "Wet detention" means the collection and temporary storage of stormwater in a permanently wet impoundment in such a manner as to provide for treatment through physical, chemical, and biological processes with subsequent gradual release of the stormwater. | Wet Detention Pond | Completed | 2010 | 2.823 | 1.249 | B | 757 | $2,600,000 | $40,000 | DEP | Not provided | S0538 | Structural | 2013 | North Indian River Lagoon | Not provided | Not provided | Not provided | Wet Detention Effciency Calculation and TA | yes | 27.7378 | 47.8396
4015 | City of Rockledge | North IRL | B | IR8-11 | 0.36 | 0.48 | 0.016327 | 9.127 | 1.3028 | 0.14902 | 0.021272 | 1850 | Parks and Zoos | ROCK-17 | Barton Park Regional Detention System | 768.0739 | City of Rockledge | DEP | Barton Park Regional Detention System | "Wet detention" means the collection and temporary storage of stormwater in a permanently wet impoundment in such a manner as to provide for treatment through physical, chemical, and biological processes with subsequent gradual release of the stormwater. | Wet Detention Pond | Completed | 2010 | 2.823 | 1.249 | B | 757 | $2,600,000 | $40,000 | DEP | Not provided | S0538 | Structural | 2013 | North Indian River Lagoon | Not provided | Not provided | Not provided | Wet Detention Effciency Calculation and TA | yes | 32.6351 | 66.0749
4016 | City of Rockledge | North IRL | B | IR8-11 | 0.36 | 0.48 | 0.0016523 | 9.127 | 1.3028 | 0.01508 | 0.0021526 | 1750 | Governmental | ROCK-17 | Barton Park Regional Detention System | 768.0739 | City of Rockledge | DEP | Barton Park Regional Detention System | "Wet detention" means the collection and temporary storage of stormwater in a permanently wet impoundment in such a manner as to provide for treatment through physical, chemical, and biological processes with subsequent gradual release of the stormwater. | Wet Detention Pond | Completed | 2010 | 2.823 | 1.249 | B | 757 | $2,600,000 | $40,000 | DEP | Not provided | S0538 | Structural | 2013 | North Indian River Lagoon | Not provided | Not provided | Not provided | Wet Detention Effciency Calculation and TA | yes | 16.7994 | 6.6865
4017 | City of Rockledge | North IRL | B | IR8-11 | 0.36 | 0.48 | 0.046615 | 9.127 | 1.3028 | 0.42545 | 0.060732 | 1210 | Fixed Single Family Units | ROCK-17 | Barton Park Regional Detention System | 768.0739 | City of Rockledge | DEP | Barton Park Regional Detention System | "Wet detention" means the collection and temporary storage of stormwater in a permanently wet impoundment in such a manner as to provide for treatment through physical, chemical, and biological processes with subsequent gradual release of the stormwater. | Wet Detention Pond | Completed | 2010 | 2.823 | 1.249 | B | 757 | $2,600,000 | $40,000 | DEP | Not provided | S0538 | Structural | 2013 | North Indian River Lagoon | Not provided | Not provided | Not provided | Wet Detention Effciency Calculation and TA | yes | 66.2423 | 188.6442
4018 | City of Rockledge | North IRL | B | IR8-11 | 0.36 | 0.48 | 0.61776 | 8.0514 | 1.1875 | 4.9739 | 0.73358 | 8310 | Electrical power facilities | ROCK-17 | Barton Park Regional Detention System | 768.0739 | City of Rockledge | DEP | Barton Park Regional Detention System | "Wet detention" means the collection and temporary storage of stormwater in a permanently wet impoundment in such a manner as to provide for treatment through physical, chemical, and biological processes with subsequent gradual release of the stormwater. | Wet Detention Pond | Completed | 2010 | 2.823 | 1.249 | B | 757 | $2,600,000 | $40,000 | DEP | Not provided | S0538 | Structural | 2013 | North Indian River Lagoon | Not provided | Not provided | Not provided | Wet Detention Effciency Calculation and TA | yes | 200 | 2500
4019 | City of Rockledge | North IRL | B | IR8-11 | 0.36 | 0.48 | 0.11093 | 10.1261 | 1.5018 | 1.1232 | 0.16659 | 1200 | Residential, Medium Density-Two-five dwellingunits per acre | ROCK-17 | Barton Park Regional Detention System | 768.0739 | City of Rockledge | DEP | Barton Park Regional Detention System | "Wet detention" means the collection and temporary storage of stormwater in a permanently wet impoundment in such a manner as to provide for treatment through physical, chemical, and biological processes with subsequent gradual release of the stormwater. | Wet Detention Pond | Completed | 2010 | 2.823 | 1.249 | B | 757 | $2,600,000 | $40,000 | DEP | Not provided | S0538 | Structural | 2013 | North Indian River Lagoon | Not provided | Not provided | Not provided | Wet Detention Effciency Calculation and TA | yes | 200.1209 | 448.8994
4020 | City of Rockledge | North IRL | B | IR8-11 | 0.36 | 0.48 | 0.14038 | 10.1261 | 1.5018 | 1.4215 | 0.21082 | 1210 | Fixed Single Family Units | ROCK-17 | Barton Park Regional Detention System | 768.0739 | City of Rockledge | DEP | Barton Park Regional Detention System | "Wet detention" means the collection and temporary storage of stormwater in a permanently wet impoundment in such a manner as to provide for treatment through physical, chemical, and biological processes with subsequent gradual release of the stormwater. | Wet Detention Pond | Completed | 2010 | 2.823 | 1.249 | B | 757 | $2,600,000 | $40,000 | DEP | Not provided | S0538 | Structural | 2013 | North Indian River Lagoon | Not provided | Not provided | Not provided | Wet Detention Effciency Calculation and TA | yes | 98.0626 | 568.0864
4021 | City of Rockledge | North IRL | B | IR8-11 | 0.36 | 0.48 | 0.080313 | 10.1261 | 1.5018 | 0.81325 | 0.12061 | 1210 | Fixed Single Family Units | ROCK-17 | Barton Park Regional Detention System | 768.0739 | City of Rockledge | DEP | Barton Park Regional Detention System | "Wet detention" means the collection and temporary storage of stormwater in a permanently wet impoundment in such a manner as to provide for treatment through physical, chemical, and biological processes with subsequent gradual release of the stormwater. | Wet Detention Pond | Completed | 2010 | 2.823 | 1.249 | B | 757 | $2,600,000 | $40,000 | DEP | Not provided | S0538 | Structural | 2013 | North Indian River Lagoon | Not provided | Not provided | Not provided | Wet Detention Effciency Calculation and TA | yes | 72.121 | 325.0143
4022 | City of Rockledge | North IRL | B | IR8-11 | 0.36 | 0.48 | 0.10429 | 10.1261 | 1.5018 | 1.0561 | 0.15663 | 1210 | Fixed Single Family Units | ROCK-17 | Barton Park Regional Detention System | 768.0739 | City of Rockledge | DEP | Barton Park Regional Detention System | "Wet detention" means the collection and temporary storage of stormwater in a permanently wet impoundment in such a manner as to provide for treatment through physical, chemical, and biological processes with subsequent gradual release of the stormwater. | Wet Detention Pond | Completed | 2010 | 2.823 | 1.249 | B | 757 | $2,600,000 | $40,000 | DEP | Not provided | S0538 | Structural | 2013 | North Indian River Lagoon | Not provided | Not provided | Not provided | Wet Detention Effciency Calculation and TA | yes | 83.3645 | 422.0611
4023 | City of Rockledge | North IRL | B | IR8-11 | 0.36 | 0.48 | 0.18185 | 10.1261 | 1.5018 | 1.8415 | 0.27311 | 1210 | Fixed Single Family Units | ROCK-17 | Barton Park Regional Detention System | 768.0739 | City of Rockledge | DEP | Barton Park Regional Detention System | "Wet detention" means the collection and temporary storage of stormwater in a permanently wet impoundment in such a manner as to provide for treatment through physical, chemical, and biological processes with subsequent gradual release of the stormwater. | Wet Detention Pond | Completed | 2010 | 2.823 | 1.249 | B | 757 | $2,600,000 | $40,000 | DEP | Not provided | S0538 | Structural | 2013 | North Indian River Lagoon | Not provided | Not provided | Not provided | Wet Detention Effciency Calculation and TA | yes | 109.1543 | 735.9389
4024 | City of Rockledge | North IRL | B | IR8-11 | 0.36 | 0.48 | 0.61776 | 7.8122 | 1.0648 | 4.8261 | 0.65777 | 1710 | Educational Facilities | ROCK-17 | Barton Park Regional Detention System | 768.0739 | City of Rockledge | DEP | Barton Park Regional Detention System | "Wet detention" means the collection and temporary storage of stormwater in a permanently wet impoundment in such a manner as to provide for treatment through physical, chemical, and biological processes with subsequent gradual release of the stormwater. | Wet Detention Pond | Completed | 2010 | 2.823 | 1.249 | B | 757 | $2,600,000 | $40,000 | DEP | Not provided | S0538 | Structural | 2013 | North Indian River Lagoon | Not provided | Not provided | Not provided | Wet Detention Effciency Calculation and TA | yes | 200 | 2500
4025 | City of Rockledge | North IRL | B | IR8-11 | 0.36 | 0.48 | 0.089996 | 9.0996 | 1.3194 | 0.81893 | 0.11874 | 1300 | Residential, High Density | ROCK-17 | Barton Park Regional Detention System | 768.0739 | City of Rockledge | DEP | Barton Park Regional Detention System | "Wet detention" means the collection and temporary storage of stormwater in a permanently wet impoundment in such a manner as to provide for treatment through physical, chemical, and biological processes with subsequent gradual release of the stormwater. | Wet Detention Pond | Completed | 2010 | 2.823 | 1.249 | B | 757 | $2,600,000 | $40,000 | DEP | Not provided | S0538 | Structural | 2013 | North Indian River Lagoon | Not provided | Not provided | Not provided | Wet Detention Effciency Calculation and TA | yes | 114.5942 | 364.1998
4026 | City of Rockledge | North IRL | B | IR8-11 | 0.36 | 0.48 | 0.52777 | 9.0996 | 1.3194 | 4.8025 | 0.69636 | 1740 | Medical and Health Care | ROCK-17 | Barton Park Regional Detention System | 768.0739 | City of Rockledge | DEP | Barton Park Regional Detention System | "Wet detention" means the collection and temporary storage of stormwater in a permanently wet impoundment in such a manner as to provide for treatment through physical, chemical, and biological processes with subsequent gradual release of the stormwater. | Wet Detention Pond | Completed | 2010 | 2.823 | 1.249 | B | 757 | $2,600,000 | $40,000 | DEP | Not provided | S0538 | Structural | 2013 | North Indian River Lagoon | Not provided | Not provided | Not provided | Wet Detention Effciency Calculation and TA | yes | 185.4582 | 2135.8002
4027 | City of Rockledge | North IRL | B | IR8-11 | 0.36 | 0.48 | 0.23092 | 10.4999 | 1.3799 | 2.4247 | 0.31865 | 1400 | Commercial and Services | ROCK-17 | Barton Park Regional Detention System | 768.0739 | City of Rockledge | DEP | Barton Park Regional Detention System | "Wet detention" means the collection and temporary storage of stormwater in a permanently wet impoundment in such a manner as to provide for treatment through physical, chemical, and biological processes with subsequent gradual release of the stormwater. | Wet Detention Pond | Completed | 2010 | 2.823 | 1.249 | B | 757 | $2,600,000 | $40,000 | DEP | Not provided | S0538 | Structural | 2013 | North Indian River Lagoon | Not provided | Not provided | Not provided | Wet Detention Effciency Calculation and TA | yes | 126.834 | 934.5083
4028 | City of Rockledge | North IRL | B | IR8-11 | 0.36 | 0.48 | 0.016529 | 10.4999 | 1.3799 | 0.17355 | 0.022808 | 8140 | Roads and Highways | ROCK-17 | Barton Park Regional Detention System | 768.0739 | City of Rockledge | DEP | Barton Park Regional Detention System | "Wet detention" means the collection and temporary storage of stormwater in a permanently wet impoundment in such a manner as to provide for treatment through physical, chemical, and biological processes with subsequent gradual release of the stormwater. | Wet Detention Pond | Completed | 2010 | 2.823 | 1.249 | B | 757 | $2,600,000 | $40,000 | DEP | Not provided | S0538 | Structural | 2013 | North Indian River Lagoon | Not provided | Not provided | Not provided | Wet Detention Effciency Calculation and TA | yes | 84.3919 | 66.8895
4029 | City of Rockledge | North IRL | B | IR8-11 | 0.36 | 0.48 | 0.054012 | 10.4999 | 1.3799 | 0.56712 | 0.074531 | 1430 | Professional Services | ROCK-17 | Barton Park Regional Detention System | 768.0739 | City of Rockledge | DEP | Barton Park Regional Detention System | "Wet detention" means the collection and temporary storage of stormwater in a permanently wet impoundment in such a manner as to provide for treatment through physical, chemical, and biological processes with subsequent gradual release of the stormwater. | Wet Detention Pond | Completed | 2010 | 2.823 | 1.249 | B | 757 | $2,600,000 | $40,000 | DEP | Not provided | S0538 | Structural | 2013 | North Indian River Lagoon | Not provided | Not provided | Not provided | Wet Detention Effciency Calculation and TA | yes | 61.1218 | 218.5797
4030 | City of Rockledge | North IRL | B | IR8-11 | 0.36 | 0.48 | 0.25715 | 11.7347 | 1.5504 | 3.0176 | 0.39869 | 1400 | Commercial and Services | ROCK-17 | Barton Park Regional Detention System | 768.0739 | City of Rockledge | DEP | Barton Park Regional Detention System | "Wet detention" means the collection and temporary storage of stormwater in a permanently wet impoundment in such a manner as to provide for treatment through physical, chemical, and biological processes with subsequent gradual release of the stormwater. | Wet Detention Pond | Completed | 2010 | 2.823 | 1.249 | B | 757 | $2,600,000 | $40,000 | DEP | Not provided | S0538 | Structural | 2013 | North Indian River Lagoon | Not provided | Not provided | Not provided | Wet Detention Effciency Calculation and TA | yes | 146.1455 | 1040.6652
4031 | City of Rockledge | North IRL | B | IR8-11 | 0.36 | 0.48 | 0.13663 | 11.7347 | 1.5504 | 1.6033 | 0.21182 | 1410 | Retail Sales and Services | ROCK-17 | Barton Park Regional Detention System | 768.0739 | City of Rockledge | DEP | Barton Park Regional Detention System | "Wet detention" means the collection and temporary storage of stormwater in a permanently wet impoundment in such a manner as to provide for treatment through physical, chemical, and biological processes with subsequent gradual release of the stormwater. | Wet Detention Pond | Completed | 2010 | 2.823 | 1.249 | B | 757 | $2,600,000 | $40,000 | DEP | Not provided | S0538 | Structural | 2013 | North Indian River Lagoon | Not provided | Not provided | Not provided | Wet Detention Effciency Calculation and TA | yes | 94.6752 | 552.9025
4032 | City of Rockledge | North IRL | B | IR8-11 | 0.36 | 0.48 | 0.045181 | 11.7347 | 1.5504 | 0.53018 | 0.070048 | 1720 | Religious | ROCK-17 | Barton Park Regional Detention System | 768.0739 | City of Rockledge | DEP | Barton Park Regional Detention System | "Wet detention" means the collection and temporary storage of stormwater in a permanently wet impoundment in such a manner as to provide for treatment through physical, chemical, and biological processes with subsequent gradual release of the stormwater. | Wet Detention Pond | Completed | 2010 | 2.823 | 1.249 | B | 757 | $2,600,000 | $40,000 | DEP | Not provided | S0538 | Structural | 2013 | North Indian River Lagoon | Not provided | Not provided | Not provided | Wet Detention Effciency Calculation and TA | yes | 107.3527 | 182.8401
4033 | City of Rockledge | North IRL | B | IR8-11 | 0.36 | 0.48 | 0.20065 | 10.1365 | 1.5002 | 2.0339 | 0.30102 | 1200 | Residential, Medium Density-Two-five dwellingunits per acre | ROCK-17 | Barton Park Regional Detention System | 768.0739 | City of Rockledge | DEP | Barton Park Regional Detention System | "Wet detention" means the collection and temporary storage of stormwater in a permanently wet impoundment in such a manner as to provide for treatment through physical, chemical, and biological processes with subsequent gradual release of the stormwater. | Wet Detention Pond | Completed | 2010 | 2.823 | 1.249 | B | 757 | $2,600,000 | $40,000 | DEP | Not provided | S0538 | Structural | 2013 | North Indian River Lagoon | Not provided | Not provided | Not provided | Wet Detention Effciency Calculation and TA | yes | 132.6696 | 812.0193
4034 | City of Rockledge | North IRL | B | IR8-11 | 0.36 | 0.48 | 0.0061199 | 10.1365 | 1.5002 | 0.062035 | 0.0091812 | 1210 | Fixed Single Family Units | ROCK-17 | Barton Park Regional Detention System | 768.0739 | City of Rockledge | DEP | Barton Park Regional Detention System | "Wet detention" means the collection and temporary storage of stormwater in a permanently wet impoundment in such a manner as to provide for treatment through physical, chemical, and biological processes with subsequent gradual release of the stormwater. | Wet Detention Pond | Completed | 2010 | 2.823 | 1.249 | B | 757 | $2,600,000 | $40,000 | DEP | Not provided | S0538 | Structural | 2013 | North Indian River Lagoon | Not provided | Not provided | Not provided | Wet Detention Effciency Calculation and TA | yes | 23.1573 | 24.7664
4035 | City of Rockledge | North IRL | B | IR8-11 | 0.36 | 0.48 | 0.013492 | 10.1365 | 1.5002 | 0.13676 | 0.020241 | 1210 | Fixed Single Family Units | ROCK-17 | Barton Park Regional Detention System | 768.0739 | City of Rockledge | DEP | Barton Park Regional Detention System | "Wet detention" means the collection and temporary storage of stormwater in a permanently wet impoundment in such a manner as to provide for treatment through physical, chemical, and biological processes with subsequent gradual release of the stormwater. | Wet Detention Pond | Completed | 2010 | 2.823 | 1.249 | B | 757 | $2,600,000 | $40,000 | DEP | Not provided | S0538 | Structural | 2013 | North Indian River Lagoon | Not provided | Not provided | Not provided | Wet Detention Effciency Calculation and TA | yes | 49.3817 | 54.6014
4036 | City of Rockledge | North IRL | B | IR8-11 | 0.36 | 0.48 | 0.0086161 | 10.1365 | 1.5002 | 0.087337 | 0.012926 | 1210 | Fixed Single Family Units | ROCK-17 | Barton Park Regional Detention System | 768.0739 | City of Rockledge | DEP | Barton Park Regional Detention System | "Wet detention" means the collection and temporary storage of stormwater in a permanently wet impoundment in such a manner as to provide for treatment through physical, chemical, and biological processes with subsequent gradual release of the stormwater. | Wet Detention Pond | Completed | 2010 | 2.823 | 1.249 | B | 757 | $2,600,000 | $40,000 | DEP | Not provided | S0538 | Structural | 2013 | North Indian River Lagoon | Not provided | Not provided | Not provided | Wet Detention Effciency Calculation and TA | yes | 41.7256 | 34.8682
4037 | City of Rockledge | North IRL | B | IR8-11 | 0.36 | 0.48 | 0.12268 | 10.1365 | 1.5002 | 1.2435 | 0.18404 | 1210 | Fixed Single Family Units | ROCK-17 | Barton Park Regional Detention System | 768.0739 | City of Rockledge | DEP | Barton Park Regional Detention System | "Wet detention" means the collection and temporary storage of stormwater in a permanently wet impoundment in such a manner as to provide for treatment through physical, chemical, and biological processes with subsequent gradual release of the stormwater. | Wet Detention Pond | Completed | 2010 | 2.823 | 1.249 | B | 757 | $2,600,000 | $40,000 | DEP | Not provided | S0538 | Structural | 2013 | North Indian River Lagoon | Not provided | Not provided | Not provided | Wet Detention Effciency Calculation and TA | yes | 93.0485 | 496.4532
4038 | City of Rockledge | North IRL | B | IR8-11 | 0.36 | 0.48 | 0.16537 | 10.1365 | 1.5002 | 1.6763 | 0.2481 | 1210 | Fixed Single Family Units | ROCK-17 | Barton Park Regional Detention System | 768.0739 | City of Rockledge | DEP | Barton Park Regional Detention System | "Wet detention" means the collection and temporary storage of stormwater in a permanently wet impoundment in such a manner as to provide for treatment through physical, chemical, and biological processes with subsequent gradual release of the stormwater. | Wet Detention Pond | Completed | 2010 | 2.823 | 1.249 | B | 757 | $2,600,000 | $40,000 | DEP | Not provided | S0538 | Structural | 2013 | North Indian River Lagoon | Not provided | Not provided | Not provided | Wet Detention Effciency Calculation and TA | yes | 104.5846 | 669.247
4039 | City of Rockledge | North IRL | B | IR8-11 | 0.36 | 0.48 | 0.081905 | 10.1365 | 1.5002 | 0.83023 | 0.12287 | 1210 | Fixed Single Family Units | ROCK-17 | Barton Park Regional Detention System | 768.0739 | City of Rockledge | DEP | Barton Park Regional Detention System | "Wet detention" means the collection and temporary storage of stormwater in a permanently wet impoundment in such a manner as to provide for treatment through physical, chemical, and biological processes with subsequent gradual release of the stormwater. | Wet Detention Pond | Completed | 2010 | 2.823 | 1.249 | B | 757 | $2,600,000 | $40,000 | DEP | Not provided | S0538 | Structural | 2013 | North Indian River Lagoon | Not provided | Not provided | Not provided | Wet Detention Effciency Calculation and TA | yes | 82.0231 | 331.4566
4040 | City of Rockledge | North IRL | B | IR8-11 | 0.36 | 0.48 | 0.018925 | 10.1365 | 1.5002 | 0.19184 | 0.028392 | 1750 | Governmental | ROCK-17 | Barton Park Regional Detention System | 768.0739 | City of Rockledge | DEP | Barton Park Regional Detention System | "Wet detention" means the collection and temporary storage of stormwater in a permanently wet impoundment in such a manner as to provide for treatment through physical, chemical, and biological processes with subsequent gradual release of the stormwater. | Wet Detention Pond | Completed | 2010 | 2.823 | 1.249 | B | 757 | $2,600,000 | $40,000 | DEP | Not provided | S0538 | Structural | 2013 | North Indian River Lagoon | Not provided | Not provided | Not provided | Wet Detention Effciency Calculation and TA | yes | 103.0782 | 76.5878
4041 | City of Rockledge | North IRL | B | IR8-11 | 0.36 | 0.48 | 0.2698 | 0.19637 | 0.0042533 | 0.052982 | 0.0011475 | 1660 | Holding Ponds | ROCK-17 | Barton Park Regional Detention System | 768.0739 | City of Rockledge | DEP | Barton Park Regional Detention System | "Wet detention" means the collection and temporary storage of stormwater in a permanently wet impoundment in such a manner as to provide for treatment through physical, chemical, and biological processes with subsequent gradual release of the stormwater. | Wet Detention Pond | Completed | 2010 | 2.823 | 1.249 | B | 757 | $2,600,000 | $40,000 | DEP | Not provided | S0538 | Structural | 2013 | North Indian River Lagoon | Not provided | Not provided | Not provided | Wet Detention Effciency Calculation and TA | yes | 145.0353 | 1091.8433
4042 | Natural Lands | North IRL | B | IR8-11 | 0.36 | 0.48 | 0.071784 | 0.19637 | 0.0042533 | 0.014097 | 0.00030532 | 6460 | Mixed scrub-shrub wetland | ROCK-17 | Barton Park Regional Detention System | 768.0739 | City of Rockledge | DEP | Barton Park Regional Detention System | "Wet detention" means the collection and temporary storage of stormwater in a permanently wet impoundment in such a manner as to provide for treatment through physical, chemical, and biological processes with subsequent gradual release of the stormwater. | Wet Detention Pond | Completed | 2010 | 2.823 | 1.249 | B | 757 | $2,600,000 | $40,000 | DEP | Not provided | S0538 | Structural | 2013 | North Indian River Lagoon | Not provided | Not provided | Not provided | Wet Detention Effciency Calculation and TA | yes | 111.012 | 290.5001
4043 | City of Rockledge | North IRL | B | IR8-11 | 0.36 | 0.48 | 0.27618 | 0.19637 | 0.0042533 | 0.054234 | 0.0011747 | 7420 | Borrow areas | ROCK-17 | Barton Park Regional Detention System | 768.0739 | City of Rockledge | DEP | Barton Park Regional Detention System | "Wet detention" means the collection and temporary storage of stormwater in a permanently wet impoundment in such a manner as to provide for treatment through physical, chemical, and biological processes with subsequent gradual release of the stormwater. | Wet Detention Pond | Completed | 2010 | 2.823 | 1.249 | B | 757 | $2,600,000 | $40,000 | DEP | Not provided | S0538 | Structural | 2013 | North Indian River Lagoon | Not provided | Not provided | Not provided | Wet Detention Effciency Calculation and TA | yes | 144.8712 | 1117.6566
4044 | Natural Lands | North IRL | B | IR8-11 | 0.36 | 0.48 | 0.50622 | 6.2006 | 0.68814 | 3.1389 | 0.34835 | 4340 | Hardwood Conifer Mixed | ROCK-17 | Barton Park Regional Detention System | 768.0739 | City of Rockledge | DEP | Barton Park Regional Detention System | "Wet detention" means the collection and temporary storage of stormwater in a permanently wet impoundment in such a manner as to provide for treatment through physical, chemical, and biological processes with subsequent gradual release of the stormwater. | Wet Detention Pond | Completed | 2010 | 2.823 | 1.249 | B | 757 | $2,600,000 | $40,000 | DEP | Not provided | S0538 | Structural | 2013 | North Indian River Lagoon | Not provided | Not provided | Not provided | Wet Detention Effciency Calculation and TA | yes | 182.9883 | 2048.6156
4045 | Natural Lands | North IRL | B | IR8-11 | 0.36 | 0.48 | 0.11154 | 6.2006 | 0.68814 | 0.69161 | 0.076755 | 6300 | Wetland Forested Mixed | ROCK-17 | Barton Park Regional Detention System | 768.0739 | City of Rockledge | DEP | Barton Park Regional Detention System | "Wet detention" means the collection and temporary storage of stormwater in a permanently wet impoundment in such a manner as to provide for treatment through physical, chemical, and biological processes with subsequent gradual release of the stormwater. | Wet Detention Pond | Completed | 2010 | 2.823 | 1.249 | B | 757 | $2,600,000 | $40,000 | DEP | Not provided | S0538 | Structural | 2013 | North Indian River Lagoon | Not provided | Not provided | Not provided | Wet Detention Effciency Calculation and TA | yes | 117.1697 | 451.3844
4046 | City of Rockledge | North IRL | B | IR8-11 | 0.36 | 0.48 | 0.18878 | 10.2744 | 1.5234 | 1.9396 | 0.28759 | 1200 | Residential, Medium Density-Two-five dwellingunits per acre | ROCK-17 | Barton Park Regional Detention System | 768.0739 | City of Rockledge | DEP | Barton Park Regional Detention System | "Wet detention" means the collection and temporary storage of stormwater in a permanently wet impoundment in such a manner as to provide for treatment through physical, chemical, and biological processes with subsequent gradual release of the stormwater. | Wet Detention Pond | Completed | 2010 | 2.823 | 1.249 | B | 757 | $2,600,000 | $40,000 | DEP | Not provided | S0538 | Structural | 2013 | North Indian River Lagoon | Not provided | Not provided | Not provided | Wet Detention Effciency Calculation and TA | yes | 130.605 | 763.9711
4047 | City of Rockledge | North IRL | B | IR8-11 | 0.36 | 0.48 | 0.038103 | 10.2744 | 1.5234 | 0.39148 | 0.058046 | 1210 | Fixed Single Family Units | ROCK-17 | Barton Park Regional Detention System | 768.0739 | City of Rockledge | DEP | Barton Park Regional Detention System | "Wet detention" means the collection and temporary storage of stormwater in a permanently wet impoundment in such a manner as to provide for treatment through physical, chemical, and biological processes with subsequent gradual release of the stormwater. | Wet Detention Pond | Completed | 2010 | 2.823 | 1.249 | B | 757 | $2,600,000 | $40,000 | DEP | Not provided | S0538 | Structural | 2013 | North Indian River Lagoon | Not provided | Not provided | Not provided | Wet Detention Effciency Calculation and TA | yes | 53.386 | 154.1957
4048 | City of Rockledge | North IRL | B | IR8-11 | 0.36 | 0.48 | 0.051195 | 10.2744 | 1.5234 | 0.52599 | 0.07799 | 1210 | Fixed Single Family Units | ROCK-17 | Barton Park Regional Detention System | 768.0739 | City of Rockledge | DEP | Barton Park Regional Detention System | "Wet detention" means the collection and temporary storage of stormwater in a permanently wet impoundment in such a manner as to provide for treatment through physical, chemical, and biological processes with subsequent gradual release of the stormwater. | Wet Detention Pond | Completed | 2010 | 2.823 | 1.249 | B | 757 | $2,600,000 | $40,000 | DEP | Not provided | S0538 | Structural | 2013 | North Indian River Lagoon | Not provided | Not provided | Not provided | Wet Detention Effciency Calculation and TA | yes | 63.7982 | 207.1769
4049 | City of Rockledge | North IRL | B | IR8-11 | 0.36 | 0.48 | 0.021168 | 10.2744 | 1.5234 | 0.21749 | 0.032247 | 1210 | Fixed Single Family Units | ROCK-17 | Barton Park Regional Detention System | 768.0739 | City of Rockledge | DEP | Barton Park Regional Detention System | "Wet detention" means the collection and temporary storage of stormwater in a permanently wet impoundment in such a manner as to provide for treatment through physical, chemical, and biological processes with subsequent gradual release of the stormwater. | Wet Detention Pond | Completed | 2010 | 2.823 | 1.249 | B | 757 | $2,600,000 | $40,000 | DEP | Not provided | S0538 | Structural | 2013 | North Indian River Lagoon | Not provided | Not provided | Not provided | Wet Detention Effciency Calculation and TA | yes | 37.0456 | 85.6638
4050 | City of Rockledge | North IRL | B | IR8-11 | 0.36 | 0.48 | 0.11348 | 10.2744 | 1.5234 | 1.1659 | 0.17287 | 1210 | Fixed Single Family Units | ROCK-17 | Barton Park Regional Detention System | 768.0739 | City of Rockledge | DEP | Barton Park Regional Detention System | "Wet detention" means the collection and temporary storage of stormwater in a permanently wet impoundment in such a manner as to provide for treatment through physical, chemical, and biological processes with subsequent gradual release of the stormwater. | Wet Detention Pond | Completed | 2010 | 2.823 | 1.249 | B | 757 | $2,600,000 | $40,000 | DEP | Not provided | S0538 | Structural | 2013 | North Indian River Lagoon | Not provided | Not provided | Not provided | Wet Detention Effciency Calculation and TA | yes | 87.5102 | 459.2215
4051 | City of Rockledge | North IRL | B | IR8-11 | 0.36 | 0.48 | 0.14465 | 10.2744 | 1.5234 | 1.4862 | 0.22036 | 1210 | Fixed Single Family Units | ROCK-17 | Barton Park Regional Detention System | 768.0739 | City of Rockledge | DEP | Barton Park Regional Detention System | "Wet detention" means the collection and temporary storage of stormwater in a permanently wet impoundment in such a manner as to provide for treatment through physical, chemical, and biological processes with subsequent gradual release of the stormwater. | Wet Detention Pond | Completed | 2010 | 2.823 | 1.249 | B | 757 | $2,600,000 | $40,000 | DEP | Not provided | S0538 | Structural | 2013 | North Indian River Lagoon | Not provided | Not provided | Not provided | Wet Detention Effciency Calculation and TA | yes | 96.951 | 585.3641
4052 | City of Rockledge | North IRL | B | IR8-11 | 0.36 | 0.48 | 0.060394 | 10.2744 | 1.5234 | 0.62051 | 0.092005 | 1210 | Fixed Single Family Units | ROCK-17 | Barton Park Regional Detention System | 768.0739 | City of Rockledge | DEP | Barton Park Regional Detention System | "Wet detention" means the collection and temporary storage of stormwater in a permanently wet impoundment in such a manner as to provide for treatment through physical, chemical, and biological processes with subsequent gradual release of the stormwater. | Wet Detention Pond | Completed | 2010 | 2.823 | 1.249 | B | 757 | $2,600,000 | $40,000 | DEP | Not provided | S0538 | Structural | 2013 | North Indian River Lagoon | Not provided | Not provided | Not provided | Wet Detention Effciency Calculation and TA | yes | 69.7597 | 244.407
4053 | City of Rockledge | North IRL | B | IR8-11 | 0.36 | 0.48 | 0.26275 | 10.5037 | 1.4039 | 2.7599 | 0.36888 | 1430 | Professional Services | ROCK-17 | Barton Park Regional Detention System | 768.0739 | City of Rockledge | DEP | Barton Park Regional Detention System | "Wet detention" means the collection and temporary storage of stormwater in a permanently wet impoundment in such a manner as to provide for treatment through physical, chemical, and biological processes with subsequent gradual release of the stormwater. | Wet Detention Pond | Completed | 2010 | 2.823 | 1.249 | B | 757 | $2,600,000 | $40,000 | DEP | Not provided | S0538 | Structural | 2013 | North Indian River Lagoon | Not provided | Not provided | Not provided | Wet Detention Effciency Calculation and TA | yes | 139.1953 | 1063.3188
4054 | City of Rockledge | North IRL | B | IR8-11 | 0.36 | 0.48 | 0.30875 | 10.5037 | 1.4039 | 3.243 | 0.43345 | 1410 | Retail Sales and Services | ROCK-17 | Barton Park Regional Detention System | 768.0739 | City of Rockledge | DEP | Barton Park Regional Detention System | "Wet detention" means the collection and temporary storage of stormwater in a permanently wet impoundment in such a manner as to provide for treatment through physical, chemical, and biological processes with subsequent gradual release of the stormwater. | Wet Detention Pond | Completed | 2010 | 2.823 | 1.249 | B | 757 | $2,600,000 | $40,000 | DEP | Not provided | S0538 | Structural | 2013 | North Indian River Lagoon | Not provided | Not provided | Not provided | Wet Detention Effciency Calculation and TA | yes | 159.5287 | 1249.4535
4055 | City of Rockledge | North IRL | B | IR8-11 | 0.36 | 0.48 | 0.046265 | 10.5037 | 1.4039 | 0.48595 | 0.064951 | 1430 | Professional Services | ROCK-17 | Barton Park Regional Detention System | 768.0739 | City of Rockledge | DEP | Barton Park Regional Detention System | "Wet detention" means the collection and temporary storage of stormwater in a permanently wet impoundment in such a manner as to provide for treatment through physical, chemical, and biological processes with subsequent gradual release of the stormwater. | Wet Detention Pond | Completed | 2010 | 2.823 | 1.249 | B | 757 | $2,600,000 | $40,000 | DEP | Not provided | S0538 | Structural | 2013 | North Indian River Lagoon | Not provided | Not provided | Not provided | Wet Detention Effciency Calculation and TA | yes | 68.5711 | 187.2277
4056 | City of Rockledge | North IRL | B | IR8-11 | 0.36 | 0.48 | 0.06934 | 9.0006 | 1.2905 | 0.6241 | 0.089482 | 1200 | Residential, Medium Density-Two-five dwellingunits per acre | ROCK-17 | Barton Park Regional Detention System | 768.0739 | City of Rockledge | DEP | Barton Park Regional Detention System | "Wet detention" means the collection and temporary storage of stormwater in a permanently wet impoundment in such a manner as to provide for treatment through physical, chemical, and biological processes with subsequent gradual release of the stormwater. | Wet Detention Pond | Completed | 2010 | 2.823 | 1.249 | B | 757 | $2,600,000 | $40,000 | DEP | Not provided | S0538 | Structural | 2013 | North Indian River Lagoon | Not provided | Not provided | Not provided | Wet Detention Effciency Calculation and TA | yes | 111.3462 | 280.6088
4057 | City of Rockledge | North IRL | B | IR8-11 | 0.36 | 0.48 | 0.021121 | 9.0006 | 1.2905 | 0.1901 | 0.027257 | 1860 | Community Recreational Facilities | ROCK-17 | Barton Park Regional Detention System | 768.0739 | City of Rockledge | DEP | Barton Park Regional Detention System | "Wet detention" means the collection and temporary storage of stormwater in a permanently wet impoundment in such a manner as to provide for treatment through physical, chemical, and biological processes with subsequent gradual release of the stormwater. | Wet Detention Pond | Completed | 2010 | 2.823 | 1.249 | B | 757 | $2,600,000 | $40,000 | DEP | Not provided | S0538 | Structural | 2013 | North Indian River Lagoon | Not provided | Not provided | Not provided | Wet Detention Effciency Calculation and TA | yes | 103.4251 | 85.4749
4058 | City of Rockledge | North IRL | B | IR8-11 | 0.36 | 0.48 | 0.12623 | 9.0006 | 1.2905 | 1.1362 | 0.1629 | 1210 | Fixed Single Family Units | ROCK-17 | Barton Park Regional Detention System | 768.0739 | City of Rockledge | DEP | Barton Park Regional Detention System | "Wet detention" means the collection and temporary storage of stormwater in a permanently wet impoundment in such a manner as to provide for treatment through physical, chemical, and biological processes with subsequent gradual release of the stormwater. | Wet Detention Pond | Completed | 2010 | 2.823 | 1.249 | B | 757 | $2,600,000 | $40,000 | DEP | Not provided | S0538 | Structural | 2013 | North Indian River Lagoon | Not provided | Not provided | Not provided | Wet Detention Effciency Calculation and TA | yes | 90.448 | 510.8451
4059 | City of Rockledge | North IRL | B | IR8-11 | 0.36 | 0.48 | 0.25744 | 9.0006 | 1.2905 | 2.3172 | 0.33223 | 1750 | Governmental | ROCK-17 | Barton Park Regional Detention System | 768.0739 | City of Rockledge | DEP | Barton Park Regional Detention System | "Wet detention" means the collection and temporary storage of stormwater in a permanently wet impoundment in such a manner as to provide for treatment through physical, chemical, and biological processes with subsequent gradual release of the stormwater. | Wet Detention Pond | Completed | 2010 | 2.823 | 1.249 | B | 757 | $2,600,000 | $40,000 | DEP | Not provided | S0538 | Structural | 2013 | North Indian River Lagoon | Not provided | Not provided | Not provided | Wet Detention Effciency Calculation and TA | yes | 141.6771 | 1041.842
4060 | City of Rockledge | North IRL | B | IR8-11 | 0.36 | 0.48 | 0.020061 | 9.0006 | 1.2905 | 0.18056 | 0.025889 | 1210 | Fixed Single Family Units | ROCK-17 | Barton Park Regional Detention System | 768.0739 | City of Rockledge | DEP | Barton Park Regional Detention System | "Wet detention" means the collection and temporary storage of stormwater in a permanently wet impoundment in such a manner as to provide for treatment through physical, chemical, and biological processes with subsequent gradual release of the stormwater. | Wet Detention Pond | Completed | 2010 | 2.823 | 1.249 | B | 757 | $2,600,000 | $40,000 | DEP | Not provided | S0538 | Structural | 2013 | North Indian River Lagoon | Not provided | Not provided | Not provided | Wet Detention Effciency Calculation and TA | yes | 51.7043 | 81.1851
4061 | City of Rockledge | North IRL | B | IR8-11 | 0.36 | 0.48 | 0.12356 | 9.0006 | 1.2905 | 1.1121 | 0.15946 | 1210 | Fixed Single Family Units | ROCK-17 | Barton Park Regional Detention System | 768.0739 | City of Rockledge | DEP | Barton Park Regional Detention System | "Wet detention" means the collection and temporary storage of stormwater in a permanently wet impoundment in such a manner as to provide for treatment through physical, chemical, and biological processes with subsequent gradual release of the stormwater. | Wet Detention Pond | Completed | 2010 | 2.823 | 1.249 | B | 757 | $2,600,000 | $40,000 | DEP | Not provided | S0538 | Structural | 2013 | North Indian River Lagoon | Not provided | Not provided | Not provided | Wet Detention Effciency Calculation and TA | yes | 89.5153 | 500.0441
4062 | Natural Lands | North IRL | B | IR8-11 | 0.36 | 0.48 | 0.61776 | 5.9729 | 0.68088 | 3.6898 | 0.42062 | 4340 | Hardwood Conifer Mixed | ROCK-17 | Barton Park Regional Detention System | 768.0739 | City of Rockledge | DEP | Barton Park Regional Detention System | "Wet detention" means the collection and temporary storage of stormwater in a permanently wet impoundment in such a manner as to provide for treatment through physical, chemical, and biological processes with subsequent gradual release of the stormwater. | Wet Detention Pond | Completed | 2010 | 2.823 | 1.249 | B | 757 | $2,600,000 | $40,000 | DEP | Not provided | S0538 | Structural | 2013 | North Indian River Lagoon | Not provided | Not provided | Not provided | Wet Detention Effciency Calculation and TA | yes | 200 | 2500
4063 | City of Rockledge | North IRL | B | IR8-11 | 0.36 | 0.48 | 0.61776 | 8.0769 | 1.1912 | 4.9896 | 0.73586 | 8310 | Electrical power facilities | ROCK-17 | Barton Park Regional Detention System | 768.0739 | City of Rockledge | DEP | Barton Park Regional Detention System | "Wet detention" means the collection and temporary storage of stormwater in a permanently wet impoundment in such a manner as to provide for treatment through physical, chemical, and biological processes with subsequent gradual release of the stormwater. | Wet Detention Pond | Completed | 2010 | 2.823 | 1.249 | B | 757 | $2,600,000 | $40,000 | DEP | Not provided | S0538 | Structural | 2013 | North Indian River Lagoon | Not provided | Not provided | Not provided | Wet Detention Effciency Calculation and TA | yes | 200 | 2500
4064 | Natural Lands | North IRL | B | IR8-11 | 0.36 | 0.48 | 0.51685 | 6.5535 | 0.80127 | 3.3872 | 0.41414 | 4340 | Hardwood Conifer Mixed | ROCK-17 | Barton Park Regional Detention System | 768.0739 | City of Rockledge | DEP | Barton Park Regional Detention System | "Wet detention" means the collection and temporary storage of stormwater in a permanently wet impoundment in such a manner as to provide for treatment through physical, chemical, and biological processes with subsequent gradual release of the stormwater. | Wet Detention Pond | Completed | 2010 | 2.823 | 1.249 | B | 757 | $2,600,000 | $40,000 | DEP | Not provided | S0538 | Structural | 2013 | North Indian River Lagoon | Not provided | Not provided | Not provided | Wet Detention Effciency Calculation and TA | yes | 183.6801 | 2091.6336
4065 | City of Rockledge | North IRL | B | IR8-11 | 0.36 | 0.48 | 0.089998 | 6.5535 | 0.80127 | 0.5898 | 0.072113 | 1210 | Fixed Single Family Units | ROCK-17 | Barton Park Regional Detention System | 768.0739 | City of Rockledge | DEP | Barton Park Regional Detention System | "Wet detention" means the collection and temporary storage of stormwater in a permanently wet impoundment in such a manner as to provide for treatment through physical, chemical, and biological processes with subsequent gradual release of the stormwater. | Wet Detention Pond | Completed | 2010 | 2.823 | 1.249 | B | 757 | $2,600,000 | $40,000 | DEP | Not provided | S0538 | Structural | 2013 | North Indian River Lagoon | Not provided | Not provided | Not provided | Wet Detention Effciency Calculation and TA | yes | 106.2652 | 364.2102
4066 | City of Rockledge | North IRL | B | IR8-11 | 0.36 | 0.48 | 0.010911 | 6.5535 | 0.80127 | 0.071506 | 0.0087429 | 1210 | Fixed Single Family Units | ROCK-17 | Barton Park Regional Detention System | 768.0739 | City of Rockledge | DEP | Barton Park Regional Detention System | "Wet detention" means the collection and temporary storage of stormwater in a permanently wet impoundment in such a manner as to provide for treatment through physical, chemical, and biological processes with subsequent gradual release of the stormwater. | Wet Detention Pond | Completed | 2010 | 2.823 | 1.249 | B | 757 | $2,600,000 | $40,000 | DEP | Not provided | S0538 | Structural | 2013 | North Indian River Lagoon | Not provided | Not provided | Not provided | Wet Detention Effciency Calculation and TA | yes | 27.7351 | 44.1562
4067 | City of Rockledge | North IRL | B | IR8-11 | 0.36 | 0.48 | 0.35162 | 10.246 | 1.3686 | 3.6027 | 0.48121 | 1400 | Commercial and Services | ROCK-17 | Barton Park Regional Detention System | 768.0739 | City of Rockledge | DEP | Barton Park Regional Detention System | "Wet detention" means the collection and temporary storage of stormwater in a permanently wet impoundment in such a manner as to provide for treatment through physical, chemical, and biological processes with subsequent gradual release of the stormwater. | Wet Detention Pond | Completed | 2010 | 2.823 | 1.249 | B | 757 | $2,600,000 | $40,000 | DEP | Not provided | S0538 | Structural | 2013 | North Indian River Lagoon | Not provided | Not provided | Not provided | Wet Detention Effciency Calculation and TA | yes | 202.3158 | 1422.9608
4068 | City of Rockledge | North IRL | B | IR8-11 | 0.36 | 0.48 | 0.010076 | 10.246 | 1.3686 | 0.10324 | 0.01379 | 1700 | Institutional (Educational,religious,health and military facilities) | ROCK-17 | Barton Park Regional Detention System | 768.0739 | City of Rockledge | DEP | Barton Park Regional Detention System | "Wet detention" means the collection and temporary storage of stormwater in a permanently wet impoundment in such a manner as to provide for treatment through physical, chemical, and biological processes with subsequent gradual release of the stormwater. | Wet Detention Pond | Completed | 2010 | 2.823 | 1.249 | B | 757 | $2,600,000 | $40,000 | DEP | Not provided | S0538 | Structural | 2013 | North Indian River Lagoon | Not provided | Not provided | Not provided | Wet Detention Effciency Calculation and TA | yes | 32.5352 | 40.7773
4069 | City of Rockledge | North IRL | B | IR8-11 | 0.36 | 0.48 | 0.026644 | 10.246 | 1.3686 | 0.273 | 0.036464 | 1750 | Governmental | ROCK-17 | Barton Park Regional Detention System | 768.0739 | City of Rockledge | DEP | Barton Park Regional Detention System | "Wet detention" means the collection and temporary storage of stormwater in a permanently wet impoundment in such a manner as to provide for treatment through physical, chemical, and biological processes with subsequent gradual release of the stormwater. | Wet Detention Pond | Completed | 2010 | 2.823 | 1.249 | B | 757 | $2,600,000 | $40,000 | DEP | Not provided | S0538 | Structural | 2013 | North Indian River Lagoon | Not provided | Not provided | Not provided | Wet Detention Effciency Calculation and TA | yes | 51.5569 | 107.8255
4070 | City of Rockledge | North IRL | B | IR8-11 | 0.36 | 0.48 | 0.0035083 | 10.246 | 1.3686 | 0.035946 | 0.0048013 | 1410 | Retail Sales and Services | ROCK-17 | Barton Park Regional Detention System | 768.0739 | City of Rockledge | DEP | Barton Park Regional Detention System | "Wet detention" means the collection and temporary storage of stormwater in a permanently wet impoundment in such a manner as to provide for treatment through physical, chemical, and biological processes with subsequent gradual release of the stormwater. | Wet Detention Pond | Completed | 2010 | 2.823 | 1.249 | B | 757 | $2,600,000 | $40,000 | DEP | Not provided | S0538 | Structural | 2013 | North Indian River Lagoon | Not provided | Not provided | Not provided | Wet Detention Effciency Calculation and TA | yes | 62.493 | 14.1974
4071 | City of Rockledge | North IRL | B | IR8-11 | 0.36 | 0.48 | 0.22591 | 10.246 | 1.3686 | 2.3147 | 0.30918 | 1720 | Religious | ROCK-17 | Barton Park Regional Detention System | 768.0739 | City of Rockledge | DEP | Barton Park Regional Detention System | "Wet detention" means the collection and temporary storage of stormwater in a permanently wet impoundment in such a manner as to provide for treatment through physical, chemical, and biological processes with subsequent gradual release of the stormwater. | Wet Detention Pond | Completed | 2010 | 2.823 | 1.249 | B | 757 | $2,600,000 | $40,000 | DEP | Not provided | S0538 | Structural | 2013 | North Indian River Lagoon | Not provided | Not provided | Not provided | Wet Detention Effciency Calculation and TA | yes | 126.2253 | 914.2389
4072 | City of Rockledge | North IRL | B | IR8-11 | 0.36 | 0.48 | 0.15275 | 9.8714 | 1.4513 | 1.5078 | 0.22168 | 1200 | Residential, Medium Density-Two-five dwellingunits per acre | ROCK-17 | Barton Park Regional Detention System | 768.0739 | City of Rockledge | DEP | Barton Park Regional Detention System | "Wet detention" means the collection and temporary storage of stormwater in a permanently wet impoundment in such a manner as to provide for treatment through physical, chemical, and biological processes with subsequent gradual release of the stormwater. | Wet Detention Pond | Completed | 2010 | 2.823 | 1.249 | B | 757 | $2,600,000 | $40,000 | DEP | Not provided | S0538 | Structural | 2013 | North Indian River Lagoon | Not provided | Not provided | Not provided | Wet Detention Effciency Calculation and TA | yes | 124.752 | 618.1489
4073 | City of Rockledge | North IRL | B | IR8-11 | 0.36 | 0.48 | 0.041352 | 9.8714 | 1.4513 | 0.40821 | 0.060013 | 1210 | Fixed Single Family Units | ROCK-17 | Barton Park Regional Detention System | 768.0739 | City of Rockledge | DEP | Barton Park Regional Detention System | "Wet detention" means the collection and temporary storage of stormwater in a permanently wet impoundment in such a manner as to provide for treatment through physical, chemical, and biological processes with subsequent gradual release of the stormwater. | Wet Detention Pond | Completed | 2010 | 2.823 | 1.249 | B | 757 | $2,600,000 | $40,000 | DEP | Not provided | S0538 | Structural | 2013 | North Indian River Lagoon | Not provided | Not provided | Not provided | Wet Detention Effciency Calculation and TA | yes | 72.648 | 167.347
4074 | City of Rockledge | North IRL | B | IR8-11 | 0.36 | 0.48 | 0.17538 | 9.8714 | 1.4513 | 1.7312 | 0.25452 | 1210 | Fixed Single Family Units | ROCK-17 | Barton Park Regional Detention System | 768.0739 | City of Rockledge | DEP | Barton Park Regional Detention System | "Wet detention" means the collection and temporary storage of stormwater in a permanently wet impoundment in such a manner as to provide for treatment through physical, chemical, and biological processes with subsequent gradual release of the stormwater. | Wet Detention Pond | Completed | 2010 | 2.823 | 1.249 | B | 757 | $2,600,000 | $40,000 | DEP | Not provided | S0538 | Structural | 2013 | North Indian River Lagoon | Not provided | Not provided | Not provided | Wet Detention Effciency Calculation and TA | yes | 107.7721 | 709.7297
4075 | City of Rockledge | North IRL | B | IR8-11 | 0.36 | 0.48 | 0.16605 | 9.8714 | 1.4513 | 1.6391 | 0.24098 | 1210 | Fixed Single Family Units | ROCK-17 | Barton Park Regional Detention System | 768.0739 | City of Rockledge | DEP | Barton Park Regional Detention System | "Wet detention" means the collection and temporary storage of stormwater in a permanently wet impoundment in such a manner as to provide for treatment through physical, chemical, and biological processes with subsequent gradual release of the stormwater. | Wet Detention Pond | Completed | 2010 | 2.823 | 1.249 | B | 757 | $2,600,000 | $40,000 | DEP | Not provided | S0538 | Structural | 2013 | North Indian River Lagoon | Not provided | Not provided | Not provided | Wet Detention Effciency Calculation and TA | yes | 105.3831 | 671.9747
4076 | City of Rockledge | North IRL | B | IR8-11 | 0.36 | 0.48 | 0.082237 | 9.8714 | 1.4513 | 0.81179 | 0.11935 | 1720 | Religious | ROCK-17 | Barton Park Regional Detention System | 768.0739 | City of Rockledge | DEP | Barton Park Regional Detention System | "Wet detention" means the collection and temporary storage of stormwater in a permanently wet impoundment in such a manner as to provide for treatment through physical, chemical, and biological processes with subsequent gradual release of the stormwater. | Wet Detention Pond | Completed | 2010 | 2.823 | 1.249 | B | 757 | $2,600,000 | $40,000 | DEP | Not provided | S0538 | Structural | 2013 | North Indian River Lagoon | Not provided | Not provided | Not provided | Wet Detention Effciency Calculation and TA | yes | 113.3433 | 332.7997
4077 | City of Rockledge | North IRL | B | IR8-11 | 0.36 | 0.48 | 0.61776 | 7.4894 | 1.0189 | 4.6267 | 0.62942 | 1750 | Governmental | ROCK-17 | Barton Park Regional Detention System | 768.0739 | City of Rockledge | DEP | Barton Park Regional Detention System | "Wet detention" means the collection and temporary storage of stormwater in a permanently wet impoundment in such a manner as to provide for treatment through physical, chemical, and biological processes with subsequent gradual release of the stormwater. | Wet Detention Pond | Completed | 2010 | 2.823 | 1.249 | B | 757 | $2,600,000 | $40,000 | DEP | Not provided | S0538 | Structural | 2013 | North Indian River Lagoon | Not provided | Not provided | Not provided | Wet Detention Effciency Calculation and TA | yes | 200 | 2500
4078 | City of Rockledge | North IRL | B | IR8-11 | 0.36 | 0.48 | 0.38317 | 0.62792 | 0.076751 | 0.2406 | 0.029409 | 1660 | Holding Ponds | ROCK-17 | Barton Park Regional Detention System | 768.0739 | City of Rockledge | DEP | Barton Park Regional Detention System | "Wet detention" means the collection and temporary storage of stormwater in a permanently wet impoundment in such a manner as to provide for treatment through physical, chemical, and biological processes with subsequent gradual release of the stormwater. | Wet Detention Pond | Completed | 2010 | 2.823 | 1.249 | B | 757 | $2,600,000 | $40,000 | DEP | Not provided | S0538 | Structural | 2013 | North Indian River Lagoon | Not provided | Not provided | Not provided | Wet Detention Effciency Calculation and TA | yes | 163.1674 | 1550.6461
4079 | City of Rockledge | North IRL | B | IR8-11 | 0.36 | 0.48 | 0.23459 | 0.62792 | 0.076751 | 0.1473 | 0.018005 | 7420 | Borrow areas | ROCK-17 | Barton Park Regional Detention System | 768.0739 | City of Rockledge | DEP | Barton Park Regional Detention System | "Wet detention" means the collection and temporary storage of stormwater in a permanently wet impoundment in such a manner as to provide for treatment through physical, chemical, and biological processes with subsequent gradual release of the stormwater. | Wet Detention Pond | Completed | 2010 | 2.823 | 1.249 | B | 757 | $2,600,000 | $40,000 | DEP | Not provided | S0538 | Structural | 2013 | North Indian River Lagoon | Not provided | Not provided | Not provided | Wet Detention Effciency Calculation and TA | yes | 139.6072 | 949.3539
4080 | Natural Lands | North IRL | B | IR8-11 | 0.36 | 0.48 | 0.42623 | 0.9737 | 0.036266 | 0.41502 | 0.015458 | 4340 | Hardwood Conifer Mixed | ROCK-17 | Barton Park Regional Detention System | 768.0739 | City of Rockledge | DEP | Barton Park Regional Detention System | "Wet detention" means the collection and temporary storage of stormwater in a permanently wet impoundment in such a manner as to provide for treatment through physical, chemical, and biological processes with subsequent gradual release of the stormwater. | Wet Detention Pond | Completed | 2010 | 2.823 | 1.249 | B | 757 | $2,600,000 | $40,000 | DEP | Not provided | S0538 | Structural | 2013 | North Indian River Lagoon | Not provided | Not provided | Not provided | Wet Detention Effciency Calculation and TA | yes | 160.6542 | 1724.8996
4081 | City of Rockledge | North IRL | B | IR8-11 | 0.36 | 0.48 | 0.19153 | 0.9737 | 0.036266 | 0.18649 | 0.0069462 | 7420 | Borrow areas | ROCK-17 | Barton Park Regional Detention System | 768.0739 | City of Rockledge | DEP | Barton Park Regional Detention System | "Wet detention" means the collection and temporary storage of stormwater in a permanently wet impoundment in such a manner as to provide for treatment through physical, chemical, and biological processes with subsequent gradual release of the stormwater. | Wet Detention Pond | Completed | 2010 | 2.823 | 1.249 | B | 757 | $2,600,000 | $40,000 | DEP | Not provided | S0538 | Structural | 2013 | North Indian River Lagoon | Not provided | Not provided | Not provided | Wet Detention Effciency Calculation and TA | yes | 156.742 | 775.1004
4082 | City of Rockledge | North IRL | B | IR8-11 | 0.36 | 0.48 | 0.2517 | 10.0933 | 1.497 | 2.5405 | 0.37681 | 1200 | Residential, Medium Density-Two-five dwellingunits per acre | ROCK-17 | Barton Park Regional Detention System | 768.0739 | City of Rockledge | DEP | Barton Park Regional Detention System | "Wet detention" means the collection and temporary storage of stormwater in a permanently wet impoundment in such a manner as to provide for treatment through physical, chemical, and biological processes with subsequent gradual release of the stormwater. | Wet Detention Pond | Completed | 2010 | 2.823 | 1.249 | B | 757 | $2,600,000 | $40,000 | DEP | Not provided | S0538 | Structural | 2013 | North Indian River Lagoon | Not provided | Not provided | Not provided | Wet Detention Effciency Calculation and TA | yes | 140.7773 | 1018.5991
4083 | City of Rockledge | North IRL | B | IR8-11 | 0.36 | 0.48 | 0.29053 | 10.0933 | 1.497 | 2.9324 | 0.43494 | 1210 | Fixed Single Family Units | ROCK-17 | Barton Park Regional Detention System | 768.0739 | City of Rockledge | DEP | Barton Park Regional Detention System | "Wet detention" means the collection and temporary storage of stormwater in a permanently wet impoundment in such a manner as to provide for treatment through physical, chemical, and biological processes with subsequent gradual release of the stormwater. | Wet Detention Pond | Completed | 2010 | 2.823 | 1.249 | B | 757 | $2,600,000 | $40,000 | DEP | Not provided | S0538 | Structural | 2013 | North Indian River Lagoon | Not provided | Not provided | Not provided | Wet Detention Effciency Calculation and TA | yes | 147.0628 | 1175.7361
4084 | City of Rockledge | North IRL | B | IR8-11 | 0.36 | 0.48 | 0.075531 | 10.0933 | 1.497 | 0.76236 | 0.11307 | 1210 | Fixed Single Family Units | ROCK-17 | Barton Park Regional Detention System | 768.0739 | City of Rockledge | DEP | Barton Park Regional Detention System | "Wet detention" means the collection and temporary storage of stormwater in a permanently wet impoundment in such a manner as to provide for treatment through physical, chemical, and biological processes with subsequent gradual release of the stormwater. | Wet Detention Pond | Completed | 2010 | 2.823 | 1.249 | B | 757 | $2,600,000 | $40,000 | DEP | Not provided | S0538 | Structural | 2013 | North Indian River Lagoon | Not provided | Not provided | Not provided | Wet Detention Effciency Calculation and TA | yes | 112.2933 | 305.6648
4085 | City of Rockledge | North IRL | B | IR8-11 | 0.36 | 0.48 | 0.61776 | 6.3003 | 0.85016 | 3.8921 | 0.5252 | 1660 | Holding Ponds | ROCK-17 | Barton Park Regional Detention System | 768.0739 | City of Rockledge | DEP | Barton Park Regional Detention System | "Wet detention" means the collection and temporary storage of stormwater in a permanently wet impoundment in such a manner as to provide for treatment through physical, chemical, and biological processes with subsequent gradual release of the stormwater. | Wet Detention Pond | Completed | 2010 | 2.823 | 1.249 | B | 757 | $2,600,000 | $40,000 | DEP | Not provided | S0538 | Structural | 2013 | North Indian River Lagoon | Not provided | Not provided | Not provided | Wet Detention Effciency Calculation and TA | yes | 200 | 2500
4086 | City of Rockledge | North IRL | B | IR8-11 | 0.36 | 0.48 | 0.61776 | 8.2073 | 1.1014 | 5.0702 | 0.68041 | 1700 | Institutional (Educational,religious,health and military facilities) | ROCK-17 | Barton Park Regional Detention System | 768.0739 | City of Rockledge | DEP | Barton Park Regional Detention System | "Wet detention" means the collection and temporary storage of stormwater in a permanently wet impoundment in such a manner as to provide for treatment through physical, chemical, and biological processes with subsequent gradual release of the stormwater. | Wet Detention Pond | Completed | 2010 | 2.823 | 1.249 | B | 757 | $2,600,000 | $40,000 | DEP | Not provided | S0538 | Structural | 2013 | North Indian River Lagoon | Not provided | Not provided | Not provided | Wet Detention Effciency Calculation and TA | yes | 200 | 2500
4087 | City of Rockledge | North IRL | B | IR8-11 | 0.36 | 0.48 | 0.018731 | 11.1256 | 1.5219 | 0.20839 | 0.028506 | 1200 | Residential, Medium Density-Two-five dwellingunits per acre | ROCK-17 | Barton Park Regional Detention System | 768.0739 | City of Rockledge | DEP | Barton Park Regional Detention System | "Wet detention" means the collection and temporary storage of stormwater in a permanently wet impoundment in such a manner as to provide for treatment through physical, chemical, and biological processes with subsequent gradual release of the stormwater. | Wet Detention Pond | Completed | 2010 | 2.823 | 1.249 | B | 757 | $2,600,000 | $40,000 | DEP | Not provided | S0538 | Structural | 2013 | North Indian River Lagoon | Not provided | Not provided | Not provided | Wet Detention Effciency Calculation and TA | yes | 71.8311 | 75.8005
4088 | City of Rockledge | North IRL | B | IR8-11 | 0.36 | 0.48 | 0.043192 | 11.1256 | 1.5219 | 0.48054 | 0.065733 | 1400 | Commercial and Services | ROCK-17 | Barton Park Regional Detention System | 768.0739 | City of Rockledge | DEP | Barton Park Regional Detention System | "Wet detention" means the collection and temporary storage of stormwater in a permanently wet impoundment in such a manner as to provide for treatment through physical, chemical, and biological processes with subsequent gradual release of the stormwater. | Wet Detention Pond | Completed | 2010 | 2.823 | 1.249 | B | 757 | $2,600,000 | $40,000 | DEP | Not provided | S0538 | Structural | 2013 | North Indian River Lagoon | Not provided | Not provided | Not provided | Wet Detention Effciency Calculation and TA | yes | 59.1913 | 174.7907
4089 | City of Rockledge | North IRL | B | IR8-11 | 0.36 | 0.48 | 0.005036 | 11.1256 | 1.5219 | 0.056029 | 0.0076642 | 1410 | Retail Sales and Services | ROCK-17 | Barton Park Regional Detention System | 768.0739 | City of Rockledge | DEP | Barton Park Regional Detention System | "Wet detention" means the collection and temporary storage of stormwater in a permanently wet impoundment in such a manner as to provide for treatment through physical, chemical, and biological processes with subsequent gradual release of the stormwater. | Wet Detention Pond | Completed | 2010 | 2.823 | 1.249 | B | 757 | $2,600,000 | $40,000 | DEP | Not provided | S0538 | Structural | 2013 | North Indian River Lagoon | Not provided | Not provided | Not provided | Wet Detention Effciency Calculation and TA | yes | 33.1182 | 20.3799
4090 | City of Rockledge | North IRL | B | IR8-11 | 0.36 | 0.48 | 0.074252 | 11.1256 | 1.5219 | 0.8261 | 0.113 | 1210 | Fixed Single Family Units | ROCK-17 | Barton Park Regional Detention System | 768.0739 | City of Rockledge | DEP | Barton Park Regional Detention System | "Wet detention" means the collection and temporary storage of stormwater in a permanently wet impoundment in such a manner as to provide for treatment through physical, chemical, and biological processes with subsequent gradual release of the stormwater. | Wet Detention Pond | Completed | 2010 | 2.823 | 1.249 | B | 757 | $2,600,000 | $40,000 | DEP | Not provided | S0538 | Structural | 2013 | North Indian River Lagoon | Not provided | Not provided | Not provided | Wet Detention Effciency Calculation and TA | yes | 81.7796 | 300.4861
4091 | City of Rockledge | North IRL | B | IR8-11 | 0.36 | 0.48 | 0.15909 | 11.1256 | 1.5219 | 1.77 | 0.24211 | 1410 | Retail Sales and Services | ROCK-17 | Barton Park Regional Detention System | 768.0739 | City of Rockledge | DEP | Barton Park Regional Detention System | "Wet detention" means the collection and temporary storage of stormwater in a permanently wet impoundment in such a manner as to provide for treatment through physical, chemical, and biological processes with subsequent gradual release of the stormwater. | Wet Detention Pond | Completed | 2010 | 2.823 | 1.249 | B | 757 | $2,600,000 | $40,000 | DEP | Not provided | S0538 | Structural | 2013 | North Indian River Lagoon | Not provided | Not provided | Not provided | Wet Detention Effciency Calculation and TA | yes | 112.2723 | 643.8072
4092 | City of Rockledge | North IRL | B | IR8-11 | 0.36 | 0.48 | 0.17644 | 11.1256 | 1.5219 | 1.963 | 0.26853 | 1420 | Wholesale Sales and Services <Excluding warehouses associated with industrial use> | ROCK-17 | Barton Park Regional Detention System | 768.0739 | City of Rockledge | DEP | Barton Park Regional Detention System | "Wet detention" means the collection and temporary storage of stormwater in a permanently wet impoundment in such a manner as to provide for treatment through physical, chemical, and biological processes with subsequent gradual release of the stormwater. | Wet Detention Pond | Completed | 2010 | 2.823 | 1.249 | B | 757 | $2,600,000 | $40,000 | DEP | Not provided | S0538 | Structural | 2013 | North Indian River Lagoon | Not provided | Not provided | Not provided | Wet Detention Effciency Calculation and TA | yes | 113.4705 | 714.0385
4093 | City of Rockledge | North IRL | B | IR8-11 | 0.36 | 0.48 | 0.38677 | 11.2211 | 1.4783 | 4.3399 | 0.57177 | 1400 | Commercial and Services | ROCK-17 | Barton Park Regional Detention System | 768.0739 | City of Rockledge | DEP | Barton Park Regional Detention System | "Wet detention" means the collection and temporary storage of stormwater in a permanently wet impoundment in such a manner as to provide for treatment through physical, chemical, and biological processes with subsequent gradual release of the stormwater. | Wet Detention Pond | Completed | 2010 | 2.823 | 1.249 | B | 757 | $2,600,000 | $40,000 | DEP | Not provided | S0538 | Structural | 2013 | North Indian River Lagoon | Not provided | Not provided | Not provided | Wet Detention Effciency Calculation and TA | yes | 164.2938 | 1565.1877
4094 | City of Rockledge | North IRL | B | IR8-11 | 0.36 | 0.48 | 0.0010494 | 11.2211 | 1.4783 | 0.011775 | 0.0015513 | 8120 | Railroads | ROCK-17 | Barton Park Regional Detention System | 768.0739 | City of Rockledge | DEP | Barton Park Regional Detention System | "Wet detention" means the collection and temporary storage of stormwater in a permanently wet impoundment in such a manner as to provide for treatment through physical, chemical, and biological processes with subsequent gradual release of the stormwater. | Wet Detention Pond | Completed | 2010 | 2.823 | 1.249 | B | 757 | $2,600,000 | $40,000 | DEP | Not provided | S0538 | Structural | 2013 | North Indian River Lagoon | Not provided | Not provided | Not provided | Wet Detention Effciency Calculation and TA | yes | 12.1185 | 4.2466
4095 | City of Rockledge | North IRL | B | IR8-11 | 0.36 | 0.48 | 0.010973 | 8.9668 | 1.4606 | 0.098396 | 0.016028 | 1330 | Residential, High density; Multiple Dwelling Units, Low Rise <Two stories or less> | ROCK-17 | Barton Park Regional Detention System | 768.0739 | City of Rockledge | DEP | Barton Park Regional Detention System | "Wet detention" means the collection and temporary storage of stormwater in a permanently wet impoundment in such a manner as to provide for treatment through physical, chemical, and biological processes with subsequent gradual release of the stormwater. | Wet Detention Pond | Completed | 2010 | 2.823 | 1.249 | B | 757 | $2,600,000 | $40,000 | DEP | Not provided | S0538 | Structural | 2013 | North Indian River Lagoon | Not provided | Not provided | Not provided | Wet Detention Effciency Calculation and TA | yes | 42.9412 | 44.4074
4096 | City of Rockledge | North IRL | B | IR8-11 | 0.36 | 0.48 | 0.16682 | 8.9668 | 1.4606 | 1.4959 | 0.24367 | 1300 | Residential, High Density | ROCK-17 | Barton Park Regional Detention System | 768.0739 | City of Rockledge | DEP | Barton Park Regional Detention System | "Wet detention" means the collection and temporary storage of stormwater in a permanently wet impoundment in such a manner as to provide for treatment through physical, chemical, and biological processes with subsequent gradual release of the stormwater. | Wet Detention Pond | Completed | 2010 | 2.823 | 1.249 | B | 757 | $2,600,000 | $40,000 | DEP | Not provided | S0538 | Structural | 2013 | North Indian River Lagoon | Not provided | Not provided | Not provided | Wet Detention Effciency Calculation and TA | yes | 110.5698 | 675.1034
4097 | City of Rockledge | North IRL | B | IR8-11 | 0.36 | 0.48 | 0.049507 | 8.9668 | 1.4606 | 0.44392 | 0.072313 | 1330 | Residential, High density; Multiple Dwelling Units, Low Rise <Two stories or less> | ROCK-17 | Barton Park Regional Detention System | 768.0739 | City of Rockledge | DEP | Barton Park Regional Detention System | "Wet detention" means the collection and temporary storage of stormwater in a permanently wet impoundment in such a manner as to provide for treatment through physical, chemical, and biological processes with subsequent gradual release of the stormwater. | Wet Detention Pond | Completed | 2010 | 2.823 | 1.249 | B | 757 | $2,600,000 | $40,000 | DEP | Not provided | S0538 | Structural | 2013 | North Indian River Lagoon | Not provided | Not provided | Not provided | Wet Detention Effciency Calculation and TA | yes | 59.0576 | 200.3495
4098 | City of Rockledge | North IRL | B | IR8-11 | 0.36 | 0.48 | 0.39046 | 8.9668 | 1.4606 | 3.5012 | 0.57032 | 1750 | Governmental | ROCK-17 | Barton Park Regional Detention System | 768.0739 | City of Rockledge | DEP | Barton Park Regional Detention System | "Wet detention" means the collection and temporary storage of stormwater in a permanently wet impoundment in such a manner as to provide for treatment through physical, chemical, and biological processes with subsequent gradual release of the stormwater. | Wet Detention Pond | Completed | 2010 | 2.823 | 1.249 | B | 757 | $2,600,000 | $40,000 | DEP | Not provided | S0538 | Structural | 2013 | North Indian River Lagoon | Not provided | Not provided | Not provided | Wet Detention Effciency Calculation and TA | yes | 163.3405 | 1580.1397
4099 | City of Rockledge | North IRL | B | IR8-11 | 0.36 | 0.48 | 0.48188 | 8.4802 | 1.131 | 4.0864 | 0.54499 | 1720 | Religious | ROCK-17 | Barton Park Regional Detention System | 768.0739 | City of Rockledge | DEP | Barton Park Regional Detention System | "Wet detention" means the collection and temporary storage of stormwater in a permanently wet impoundment in such a manner as to provide for treatment through physical, chemical, and biological processes with subsequent gradual release of the stormwater. | Wet Detention Pond | Completed | 2010 | 2.823 | 1.249 | B | 757 | $2,600,000 | $40,000 | DEP | Not provided | S0538 | Structural | 2013 | North Indian River Lagoon | Not provided | Not provided | Not provided | Wet Detention Effciency Calculation and TA | yes | 176.6433 | 1950.0943
4100 | City of Rockledge | North IRL | B | IR8-11 | 0.36 | 0.48 | 0.085519 | 10.0366 | 1.482 | 0.85832 | 0.12674 | 1200 | Residential, Medium Density-Two-five dwellingunits per acre | ROCK-17 | Barton Park Regional Detention System | 768.0739 | City of Rockledge | DEP | Barton Park Regional Detention System | "Wet detention" means the collection and temporary storage of stormwater in a permanently wet impoundment in such a manner as to provide for treatment through physical, chemical, and biological processes with subsequent gradual release of the stormwater. | Wet Detention Pond | Completed | 2010 | 2.823 | 1.249 | B | 757 | $2,600,000 | $40,000 | DEP | Not provided | S0538 | Structural | 2013 | North Indian River Lagoon | Not provided | Not provided | Not provided | Wet Detention Effciency Calculation and TA | yes | 113.8696 | 346.0848
4101 | City of Rockledge | North IRL | B | IR8-11 | 0.36 | 0.48 | 0.041406 | 10.0366 | 1.482 | 0.41557 | 0.061363 | 1710 | Educational Facilities | ROCK-17 | Barton Park Regional Detention System | 768.0739 | City of Rockledge | DEP | Barton Park Regional Detention System | "Wet detention" means the collection and temporary storage of stormwater in a permanently wet impoundment in such a manner as to provide for treatment through physical, chemical, and biological processes with subsequent gradual release of the stormwater. | Wet Detention Pond | Completed | 2010 | 2.823 | 1.249 | B | 757 | $2,600,000 | $40,000 | DEP | Not provided | S0538 | Structural | 2013 | North Indian River Lagoon | Not provided | Not provided | Not provided | Wet Detention Effciency Calculation and TA | yes | 106.7287 | 167.5632
4102 | City of Rockledge | North IRL | B | IR8-11 | 0.36 | 0.48 | 0.030496 | 10.0366 | 1.482 | 0.30608 | 0.045195 | 1210 | Fixed Single Family Units | ROCK-17 | Barton Park Regional Detention System | 768.0739 | City of Rockledge | DEP | Barton Park Regional Detention System | "Wet detention" means the collection and temporary storage of stormwater in a permanently wet impoundment in such a manner as to provide for treatment through physical, chemical, and biological processes with subsequent gradual release of the stormwater. | Wet Detention Pond | Completed | 2010 | 2.823 | 1.249 | B | 757 | $2,600,000 | $40,000 | DEP | Not provided | S0538 | Structural | 2013 | North Indian River Lagoon | Not provided | Not provided | Not provided | Wet Detention Effciency Calculation and TA | yes | 85.6557 | 123.4149
4103 | City of Rockledge | North IRL | B | IR8-11 | 0.36 | 0.48 | 0.23279 | 10.0366 | 1.482 | 2.3364 | 0.345 | 1210 | Fixed Single Family Units | ROCK-17 | Barton Park Regional Detention System | 768.0739 | City of Rockledge | DEP | Barton Park Regional Detention System | "Wet detention" means the collection and temporary storage of stormwater in a permanently wet impoundment in such a manner as to provide for treatment through physical, chemical, and biological processes with subsequent gradual release of the stormwater. | Wet Detention Pond | Completed | 2010 | 2.823 | 1.249 | B | 757 | $2,600,000 | $40,000 | DEP | Not provided | S0538 | Structural | 2013 | North Indian River Lagoon | Not provided | Not provided | Not provided | Wet Detention Effciency Calculation and TA | yes | 126.8752 | 942.0768
4104 | City of Rockledge | North IRL | B | IR8-11 | 0.36 | 0.48 | 0.22755 | 10.0366 | 1.482 | 2.2838 | 0.33723 | 1210 | Fixed Single Family Units | ROCK-17 | Barton Park Regional Detention System | 768.0739 | City of Rockledge | DEP | Barton Park Regional Detention System | "Wet detention" means the collection and temporary storage of stormwater in a permanently wet impoundment in such a manner as to provide for treatment through physical, chemical, and biological processes with subsequent gradual release of the stormwater. | Wet Detention Pond | Completed | 2010 | 2.823 | 1.249 | B | 757 | $2,600,000 | $40,000 | DEP | Not provided | S0538 | Structural | 2013 | North Indian River Lagoon | Not provided | Not provided | Not provided | Wet Detention Effciency Calculation and TA | yes | 125.8218 | 920.8603
4105 | City of Rockledge | North IRL | B | IR8-11 | 0.36 | 0.48 | 0.016234 | 9.9223 | 1.4778 | 0.16108 | 0.023991 | 1400 | Commercial and Services | ROCK-17 | Barton Park Regional Detention System | 768.0739 | City of Rockledge | DEP | Barton Park Regional Detention System | "Wet detention" means the collection and temporary storage of stormwater in a permanently wet impoundment in such a manner as to provide for treatment through physical, chemical, and biological processes with subsequent gradual release of the stormwater. | Wet Detention Pond | Completed | 2010 | 2.823 | 1.249 | B | 757 | $2,600,000 | $40,000 | DEP | Not provided | S0538 | Structural | 2013 | North Indian River Lagoon | Not provided | Not provided | Not provided | Wet Detention Effciency Calculation and TA | yes | 102.6961 | 65.697
4106 | City of Rockledge | North IRL | B | IR8-11 | 0.36 | 0.48 | 0.19262 | 9.9223 | 1.4778 | 1.9113 | 0.28466 | 1700 | Institutional (Educational,religious,health and military facilities) | ROCK-17 | Barton Park Regional Detention System | 768.0739 | City of Rockledge | DEP | Barton Park Regional Detention System | "Wet detention" means the collection and temporary storage of stormwater in a permanently wet impoundment in such a manner as to provide for treatment through physical, chemical, and biological processes with subsequent gradual release of the stormwater. | Wet Detention Pond | Completed | 2010 | 2.823 | 1.249 | B | 757 | $2,600,000 | $40,000 | DEP | Not provided | S0538 | Structural | 2013 | North Indian River Lagoon | Not provided | Not provided | Not provided | Wet Detention Effciency Calculation and TA | yes | 131.1956 | 779.5208
4107 | City of Rockledge | North IRL | B | IR8-11 | 0.36 | 0.48 | 0.154 | 9.9223 | 1.4778 | 1.528 | 0.22758 | 1430 | Professional Services | ROCK-17 | Barton Park Regional Detention System | 768.0739 | City of Rockledge | DEP | Barton Park Regional Detention System | "Wet detention" means the collection and temporary storage of stormwater in a permanently wet impoundment in such a manner as to provide for treatment through physical, chemical, and biological processes with subsequent gradual release of the stormwater. | Wet Detention Pond | Completed | 2010 | 2.823 | 1.249 | B | 757 | $2,600,000 | $40,000 | DEP | Not provided | S0538 | Structural | 2013 | North Indian River Lagoon | Not provided | Not provided | Not provided | Wet Detention Effciency Calculation and TA | yes | 104.2651 | 623.1999
4108 | City of Rockledge | North IRL | B | IR8-11 | 0.36 | 0.48 | 0.1416 | 9.9223 | 1.4778 | 1.405 | 0.20927 | 1300 | Residential, High Density | ROCK-17 | Barton Park Regional Detention System | 768.0739 | City of Rockledge | DEP | Barton Park Regional Detention System | "Wet detention" means the collection and temporary storage of stormwater in a permanently wet impoundment in such a manner as to provide for treatment through physical, chemical, and biological processes with subsequent gradual release of the stormwater. | Wet Detention Pond | Completed | 2010 | 2.823 | 1.249 | B | 757 | $2,600,000 | $40,000 | DEP | Not provided | S0538 | Structural | 2013 | North Indian River Lagoon | Not provided | Not provided | Not provided | Wet Detention Effciency Calculation and TA | yes | 100.7691 | 573.0523
4109 | City of Rockledge | North IRL | B | IR8-11 | 0.36 | 0.48 | 0.11331 | 9.9223 | 1.4778 | 1.1242 | 0.16745 | 1430 | Professional Services | ROCK-17 | Barton Park Regional Detention System | 768.0739 | City of Rockledge | DEP | Barton Park Regional Detention System | "Wet detention" means the collection and temporary storage of stormwater in a permanently wet impoundment in such a manner as to provide for treatment through physical, chemical, and biological processes with subsequent gradual release of the stormwater. | Wet Detention Pond | Completed | 2010 | 2.823 | 1.249 | B | 757 | $2,600,000 | $40,000 | DEP | Not provided | S0538 | Structural | 2013 | North Indian River Lagoon | Not provided | Not provided | Not provided | Wet Detention Effciency Calculation and TA | yes | 93.2924 | 458.53
4110 | City of Rockledge | North IRL | B | IR8-11 | 0.36 | 0.48 | 0.09766 | 11.9237 | 1.5756 | 1.1645 | 0.15387 | 1400 | Commercial and Services | ROCK-17 | Barton Park Regional Detention System | 768.0739 | City of Rockledge | DEP | Barton Park Regional Detention System | "Wet detention" means the collection and temporary storage of stormwater in a permanently wet impoundment in such a manner as to provide for treatment through physical, chemical, and biological processes with subsequent gradual release of the stormwater. | Wet Detention Pond | Completed | 2010 | 2.823 | 1.249 | B | 757 | $2,600,000 | $40,000 | DEP | Not provided | S0538 | Structural | 2013 | North Indian River Lagoon | Not provided | Not provided | Not provided | Wet Detention Effciency Calculation and TA | yes | 115.8468 | 395.2145
4111 | City of Rockledge | North IRL | B | IR8-11 | 0.36 | 0.48 | 0.020193 | 11.9237 | 1.5756 | 0.24078 | 0.031816 | 1410 | Retail Sales and Services | ROCK-17 | Barton Park Regional Detention System | 768.0739 | City of Rockledge | DEP | Barton Park Regional Detention System | "Wet detention" means the collection and temporary storage of stormwater in a permanently wet impoundment in such a manner as to provide for treatment through physical, chemical, and biological processes with subsequent gradual release of the stormwater. | Wet Detention Pond | Completed | 2010 | 2.823 | 1.249 | B | 757 | $2,600,000 | $40,000 | DEP | Not provided | S0538 | Structural | 2013 | North Indian River Lagoon | Not provided | Not provided | Not provided | Wet Detention Effciency Calculation and TA | yes | 103.2859 | 81.7198
4112 | City of Rockledge | North IRL | B | IR8-11 | 0.36 | 0.48 | 0.18102 | 11.9237 | 1.5756 | 2.1584 | 0.28521 | 1420 | Wholesale Sales and Services <Excluding warehouses associated with industrial use> | ROCK-17 | Barton Park Regional Detention System | 768.0739 | City of Rockledge | DEP | Barton Park Regional Detention System | "Wet detention" means the collection and temporary storage of stormwater in a permanently wet impoundment in such a manner as to provide for treatment through physical, chemical, and biological processes with subsequent gradual release of the stormwater. | Wet Detention Pond | Completed | 2010 | 2.823 | 1.249 | B | 757 | $2,600,000 | $40,000 | DEP | Not provided | S0538 | Structural | 2013 | North Indian River Lagoon | Not provided | Not provided | Not provided | Wet Detention Effciency Calculation and TA | yes | 116.7849 | 732.5614
4113 | City of Rockledge | North IRL | B | IR8-11 | 0.36 | 0.48 | 0.27071 | 11.9237 | 1.5756 | 3.2278 | 0.42652 | 1410 | Retail Sales and Services | ROCK-17 | Barton Park Regional Detention System | 768.0739 | City of Rockledge | DEP | Barton Park Regional Detention System | "Wet detention" means the collection and temporary storage of stormwater in a permanently wet impoundment in such a manner as to provide for treatment through physical, chemical, and biological processes with subsequent gradual release of the stormwater. | Wet Detention Pond | Completed | 2010 | 2.823 | 1.249 | B | 757 | $2,600,000 | $40,000 | DEP | Not provided | S0538 | Structural | 2013 | North Indian River Lagoon | Not provided | Not provided | Not provided | Wet Detention Effciency Calculation and TA | yes | 135.3091 | 1095.5158
4114 | City of Rockledge | North IRL | B | IR8-11 | 0.36 | 0.48 | 0.048183 | 11.9237 | 1.5756 | 0.57452 | 0.075915 | 1410 | Retail Sales and Services | ROCK-17 | Barton Park Regional Detention System | 768.0739 | City of Rockledge | DEP | Barton Park Regional Detention System | "Wet detention" means the collection and temporary storage of stormwater in a permanently wet impoundment in such a manner as to provide for treatment through physical, chemical, and biological processes with subsequent gradual release of the stormwater. | Wet Detention Pond | Completed | 2010 | 2.823 | 1.249 | B | 757 | $2,600,000 | $40,000 | DEP | Not provided | S0538 | Structural | 2013 | North Indian River Lagoon | Not provided | Not provided | Not provided | Wet Detention Effciency Calculation and TA | yes | 89.4072 | 194.9885
4115 | City of Rockledge | North IRL | B | IR8-11 | 0.36 | 0.48 | 0.61776 | 7.9931 | 1.1647 | 4.9379 | 0.71951 | 8310 | Electrical power facilities | ROCK-17 | Barton Park Regional Detention System | 768.0739 | City of Rockledge | DEP | Barton Park Regional Detention System | "Wet detention" means the collection and temporary storage of stormwater in a permanently wet impoundment in such a manner as to provide for treatment through physical, chemical, and biological processes with subsequent gradual release of the stormwater. | Wet Detention Pond | Completed | 2010 | 2.823 | 1.249 | B | 757 | $2,600,000 | $40,000 | DEP | Not provided | S0538 | Structural | 2013 | North Indian River Lagoon | Not provided | Not provided | Not provided | Wet Detention Effciency Calculation and TA | yes | 200 | 2500
4116 | City of Rockledge | North IRL | B | IR8-11 | 0.36 | 0.48 | 0.18878 | 10.2811 | 1.5244 | 1.9409 | 0.28778 | 1200 | Residential, Medium Density-Two-five dwellingunits per acre | ROCK-17 | Barton Park Regional Detention System | 768.0739 | City of Rockledge | DEP | Barton Park Regional Detention System | "Wet detention" means the collection and temporary storage of stormwater in a permanently wet impoundment in such a manner as to provide for treatment through physical, chemical, and biological processes with subsequent gradual release of the stormwater. | Wet Detention Pond | Completed | 2010 | 2.823 | 1.249 | B | 757 | $2,600,000 | $40,000 | DEP | Not provided | S0538 | Structural | 2013 | North Indian River Lagoon | Not provided | Not provided | Not provided | Wet Detention Effciency Calculation and TA | yes | 130.6051 | 763.9741
4117 | City of Rockledge | North IRL | B | IR8-11 | 0.36 | 0.48 | 0.039126 | 10.2811 | 1.5244 | 0.40226 | 0.059644 | 1210 | Fixed Single Family Units | ROCK-17 | Barton Park Regional Detention System | 768.0739 | City of Rockledge | DEP | Barton Park Regional Detention System | "Wet detention" means the collection and temporary storage of stormwater in a permanently wet impoundment in such a manner as to provide for treatment through physical, chemical, and biological processes with subsequent gradual release of the stormwater. | Wet Detention Pond | Completed | 2010 | 2.823 | 1.249 | B | 757 | $2,600,000 | $40,000 | DEP | Not provided | S0538 | Structural | 2013 | North Indian River Lagoon | Not provided | Not provided | Not provided | Wet Detention Effciency Calculation and TA | yes | 59.2311 | 158.339
4118 | City of Rockledge | North IRL | B | IR8-11 | 0.36 | 0.48 | 0.043375 | 10.2811 | 1.5244 | 0.44594 | 0.06612 | 1210 | Fixed Single Family Units | ROCK-17 | Barton Park Regional Detention System | 768.0739 | City of Rockledge | DEP | Barton Park Regional Detention System | "Wet detention" means the collection and temporary storage of stormwater in a permanently wet impoundment in such a manner as to provide for treatment through physical, chemical, and biological processes with subsequent gradual release of the stormwater. | Wet Detention Pond | Completed | 2010 | 2.823 | 1.249 | B | 757 | $2,600,000 | $40,000 | DEP | Not provided | S0538 | Structural | 2013 | North Indian River Lagoon | Not provided | Not provided | Not provided | Wet Detention Effciency Calculation and TA | yes | 61.0242 | 175.5325
4119 | City of Rockledge | North IRL | B | IR8-11 | 0.36 | 0.48 | 0.0091817 | 10.2811 | 1.5244 | 0.094398 | 0.013997 | 1210 | Fixed Single Family Units | ROCK-17 | Barton Park Regional Detention System | 768.0739 | City of Rockledge | DEP | Barton Park Regional Detention System | "Wet detention" means the collection and temporary storage of stormwater in a permanently wet impoundment in such a manner as to provide for treatment through physical, chemical, and biological processes with subsequent gradual release of the stormwater. | Wet Detention Pond | Completed | 2010 | 2.823 | 1.249 | B | 757 | $2,600,000 | $40,000 | DEP | Not provided | S0538 | Structural | 2013 | North Indian River Lagoon | Not provided | Not provided | Not provided | Wet Detention Effciency Calculation and TA | yes | 25.3859 | 37.1572
4120 | City of Rockledge | North IRL | B | IR8-11 | 0.36 | 0.48 | 0.14975 | 10.2811 | 1.5244 | 1.5396 | 0.22828 | 1210 | Fixed Single Family Units | ROCK-17 | Barton Park Regional Detention System | 768.0739 | City of Rockledge | DEP | Barton Park Regional Detention System | "Wet detention" means the collection and temporary storage of stormwater in a permanently wet impoundment in such a manner as to provide for treatment through physical, chemical, and biological processes with subsequent gradual release of the stormwater. | Wet Detention Pond | Completed | 2010 | 2.823 | 1.249 | B | 757 | $2,600,000 | $40,000 | DEP | Not provided | S0538 | Structural | 2013 | North Indian River Lagoon | Not provided | Not provided | Not provided | Wet Detention Effciency Calculation and TA | yes | 99.1766 | 606.0369
4121 | City of Rockledge | North IRL | B | IR8-11 | 0.36 | 0.48 | 0.15246 | 10.2811 | 1.5244 | 1.5675 | 0.23241 | 1210 | Fixed Single Family Units | ROCK-17 | Barton Park Regional Detention System | 768.0739 | City of Rockledge | DEP | Barton Park Regional Detention System | "Wet detention" means the collection and temporary storage of stormwater in a permanently wet impoundment in such a manner as to provide for treatment through physical, chemical, and biological processes with subsequent gradual release of the stormwater. | Wet Detention Pond | Completed | 2010 | 2.823 | 1.249 | B | 757 | $2,600,000 | $40,000 | DEP | Not provided | S0538 | Structural | 2013 | North Indian River Lagoon | Not provided | Not provided | Not provided | Wet Detention Effciency Calculation and TA | yes | 99.7246 | 617.0004
4122 | City of Rockledge | North IRL | B | IR8-11 | 0.36 | 0.48 | 0.035079 | 10.2811 | 1.5244 | 0.36065 | 0.053474 | 1210 | Fixed Single Family Units | ROCK-17 | Barton Park Regional Detention System | 768.0739 | City of Rockledge | DEP | Barton Park Regional Detention System | "Wet detention" means the collection and temporary storage of stormwater in a permanently wet impoundment in such a manner as to provide for treatment through physical, chemical, and biological processes with subsequent gradual release of the stormwater. | Wet Detention Pond | Completed | 2010 | 2.823 | 1.249 | B | 757 | $2,600,000 | $40,000 | DEP | Not provided | S0538 | Structural | 2013 | North Indian River Lagoon | Not provided | Not provided | Not provided | Wet Detention Effciency Calculation and TA | yes | 63.9072 | 141.9599
4123 | City of Rockledge | North IRL | B | IR8-11 | 0.36 | 0.48 | 0.61776 | 6.4469 | 0.8706 | 3.9827 | 0.53783 | 1660 | Holding Ponds | ROCK-17 | Barton Park Regional Detention System | 768.0739 | City of Rockledge | DEP | Barton Park Regional Detention System | "Wet detention" means the collection and temporary storage of stormwater in a permanently wet impoundment in such a manner as to provide for treatment through physical, chemical, and biological processes with subsequent gradual release of the stormwater. | Wet Detention Pond | Completed | 2010 | 2.823 | 1.249 | B | 757 | $2,600,000 | $40,000 | DEP | Not provided | S0538 | Structural | 2013 | North Indian River Lagoon | Not provided | Not provided | Not provided | Wet Detention Effciency Calculation and TA | yes | 200 | 2500
4124 | City of Rockledge | North IRL | B | IR8-11 | 0.36 | 0.48 | 0.031481 | 11.8958 | 1.5982 | 0.37449 | 0.050315 | 1200 | Residential, Medium Density-Two-five dwellingunits per acre | ROCK-17 | Barton Park Regional Detention System | 768.0739 | City of Rockledge | DEP | Barton Park Regional Detention System | "Wet detention" means the collection and temporary storage of stormwater in a permanently wet impoundment in such a manner as to provide for treatment through physical, chemical, and biological processes with subsequent gradual release of the stormwater. | Wet Detention Pond | Completed | 2010 | 2.823 | 1.249 | B | 757 | $2,600,000 | $40,000 | DEP | Not provided | S0538 | Structural | 2013 | North Indian River Lagoon | Not provided | Not provided | Not provided | Wet Detention Effciency Calculation and TA | yes | 47.5578 | 127.3994
4125 | City of Rockledge | North IRL | B | IR8-11 | 0.36 | 0.48 | 0.15438 | 11.8958 | 1.5982 | 1.8365 | 0.24674 | 1400 | Commercial and Services | ROCK-17 | Barton Park Regional Detention System | 768.0739 | City of Rockledge | DEP | Barton Park Regional Detention System | "Wet detention" means the collection and temporary storage of stormwater in a permanently wet impoundment in such a manner as to provide for treatment through physical, chemical, and biological processes with subsequent gradual release of the stormwater. | Wet Detention Pond | Completed | 2010 | 2.823 | 1.249 | B | 757 | $2,600,000 | $40,000 | DEP | Not provided | S0538 | Structural | 2013 | North Indian River Lagoon | Not provided | Not provided | Not provided | Wet Detention Effciency Calculation and TA | yes | 111.8594 | 624.7488
4126 | City of Rockledge | North IRL | B | IR8-11 | 0.36 | 0.48 | 0.0019214 | 11.8958 | 1.5982 | 0.022857 | 0.0030709 | 1210 | Fixed Single Family Units | ROCK-17 | Barton Park Regional Detention System | 768.0739 | City of Rockledge | DEP | Barton Park Regional Detention System | "Wet detention" means the collection and temporary storage of stormwater in a permanently wet impoundment in such a manner as to provide for treatment through physical, chemical, and biological processes with subsequent gradual release of the stormwater. | Wet Detention Pond | Completed | 2010 | 2.823 | 1.249 | B | 757 | $2,600,000 | $40,000 | DEP | Not provided | S0538 | Structural | 2013 | North Indian River Lagoon | Not provided | Not provided | Not provided | Wet Detention Effciency Calculation and TA | yes | 12.5151 | 7.7757
4127 | Natural Lands | North IRL | B | IR8-11 | 0.36 | 0.48 | 0.16724 | 4.5885 | 0.43039 | 0.76737 | 0.071979 | 4340 | Hardwood Conifer Mixed | ROCK-17 | Barton Park Regional Detention System | 768.0739 | City of Rockledge | DEP | Barton Park Regional Detention System | "Wet detention" means the collection and temporary storage of stormwater in a permanently wet impoundment in such a manner as to provide for treatment through physical, chemical, and biological processes with subsequent gradual release of the stormwater. | Wet Detention Pond | Completed | 2010 | 2.823 | 1.249 | B | 757 | $2,600,000 | $40,000 | DEP | Not provided | S0538 | Structural | 2013 | North Indian River Lagoon | Not provided | Not provided | Not provided | Wet Detention Effciency Calculation and TA | yes | 133.2843 | 676.7927
4128 | Natural Lands | North IRL | B | IR8-11 | 0.36 | 0.48 | 0.36513 | 4.5885 | 0.43039 | 1.6754 | 0.15715 | 6460 | Mixed scrub-shrub wetland | ROCK-17 | Barton Park Regional Detention System | 768.0739 | City of Rockledge | DEP | Barton Park Regional Detention System | "Wet detention" means the collection and temporary storage of stormwater in a permanently wet impoundment in such a manner as to provide for treatment through physical, chemical, and biological processes with subsequent gradual release of the stormwater. | Wet Detention Pond | Completed | 2010 | 2.823 | 1.249 | B | 757 | $2,600,000 | $40,000 | DEP | Not provided | S0538 | Structural | 2013 | North Indian River Lagoon | Not provided | Not provided | Not provided | Wet Detention Effciency Calculation and TA | yes | 153.536 | 1477.6158
4129 | City of Rockledge | North IRL | B | IR8-11 | 0.36 | 0.48 | 0.085398 | 4.5885 | 0.43039 | 0.39184 | 0.036755 | 7420 | Borrow areas | ROCK-17 | Barton Park Regional Detention System | 768.0739 | City of Rockledge | DEP | Barton Park Regional Detention System | "Wet detention" means the collection and temporary storage of stormwater in a permanently wet impoundment in such a manner as to provide for treatment through physical, chemical, and biological processes with subsequent gradual release of the stormwater. | Wet Detention Pond | Completed | 2010 | 2.823 | 1.249 | B | 757 | $2,600,000 | $40,000 | DEP | Not provided | S0538 | Structural | 2013 | North Indian River Lagoon | Not provided | Not provided | Not provided | Wet Detention Effciency Calculation and TA | yes | 111.949 | 345.5915
4130 | City of Rockledge | North IRL | B | IR8-11 | 0.36 | 0.48 | 0.36007 | 7.9534 | 1.0503 | 2.8638 | 0.37816 | 1400 | Commercial and Services | ROCK-17 | Barton Park Regional Detention System | 768.0739 | City of Rockledge | DEP | Barton Park Regional Detention System | "Wet detention" means the collection and temporary storage of stormwater in a permanently wet impoundment in such a manner as to provide for treatment through physical, chemical, and biological processes with subsequent gradual release of the stormwater. | Wet Detention Pond | Completed | 2010 | 2.823 | 1.249 | B | 757 | $2,600,000 | $40,000 | DEP | Not provided | S0538 | Structural | 2013 | North Indian River Lagoon | Not provided | Not provided | Not provided | Wet Detention Effciency Calculation and TA | yes | 215.3228 | 1457.1381
4131 | City of Rockledge | North IRL | B | IR8-11 | 0.36 | 0.48 | 0.08691 | 7.9534 | 1.0503 | 0.69123 | 0.091277 | 7420 | Borrow areas | ROCK-17 | Barton Park Regional Detention System | 768.0739 | City of Rockledge | DEP | Barton Park Regional Detention System | "Wet detention" means the collection and temporary storage of stormwater in a permanently wet impoundment in such a manner as to provide for treatment through physical, chemical, and biological processes with subsequent gradual release of the stormwater. | Wet Detention Pond | Completed | 2010 | 2.823 | 1.249 | B | 757 | $2,600,000 | $40,000 | DEP | Not provided | S0538 | Structural | 2013 | North Indian River Lagoon | Not provided | Not provided | Not provided | Wet Detention Effciency Calculation and TA | yes | 108.8764 | 351.7105
4132 | City of Rockledge | North IRL | B | IR8-11 | 0.36 | 0.48 | 0.17079 | 7.9534 | 1.0503 | 1.3583 | 0.17937 | 1430 | Professional Services | ROCK-17 | Barton Park Regional Detention System | 768.0739 | City of Rockledge | DEP | Barton Park Regional Detention System | "Wet detention" means the collection and temporary storage of stormwater in a permanently wet impoundment in such a manner as to provide for treatment through physical, chemical, and biological processes with subsequent gradual release of the stormwater. | Wet Detention Pond | Completed | 2010 | 2.823 | 1.249 | B | 757 | $2,600,000 | $40,000 | DEP | Not provided | S0538 | Structural | 2013 | North Indian River Lagoon | Not provided | Not provided | Not provided | Wet Detention Effciency Calculation and TA | yes | 108.9757 | 691.1515
4133 | City of Rockledge | North IRL | B | IR8-11 | 0.36 | 0.48 | 0.1879 | 10.1062 | 1.4989 | 1.8989 | 0.28164 | 1200 | Residential, Medium Density-Two-five dwellingunits per acre | ROCK-17 | Barton Park Regional Detention System | 768.0739 | City of Rockledge | DEP | Barton Park Regional Detention System | "Wet detention" means the collection and temporary storage of stormwater in a permanently wet impoundment in such a manner as to provide for treatment through physical, chemical, and biological processes with subsequent gradual release of the stormwater. | Wet Detention Pond | Completed | 2010 | 2.823 | 1.249 | B | 757 | $2,600,000 | $40,000 | DEP | Not provided | S0538 | Structural | 2013 | North Indian River Lagoon | Not provided | Not provided | Not provided | Wet Detention Effciency Calculation and TA | yes | 130.4352 | 760.3922
4134 | City of Rockledge | North IRL | B | IR8-11 | 0.36 | 0.48 | 0.10847 | 10.1062 | 1.4989 | 1.0963 | 0.16259 | 1210 | Fixed Single Family Units | ROCK-17 | Barton Park Regional Detention System | 768.0739 | City of Rockledge | DEP | Barton Park Regional Detention System | "Wet detention" means the collection and temporary storage of stormwater in a permanently wet impoundment in such a manner as to provide for treatment through physical, chemical, and biological processes with subsequent gradual release of the stormwater. | Wet Detention Pond | Completed | 2010 | 2.823 | 1.249 | B | 757 | $2,600,000 | $40,000 | DEP | Not provided | S0538 | Structural | 2013 | North Indian River Lagoon | Not provided | Not provided | Not provided | Wet Detention Effciency Calculation and TA | yes | 86.7965 | 438.9795
4135 | City of Rockledge | North IRL | B | IR8-11 | 0.36 | 0.48 | 0.056077 | 10.1062 | 1.4989 | 0.56673 | 0.084055 | 1210 | Fixed Single Family Units | ROCK-17 | Barton Park Regional Detention System | 768.0739 | City of Rockledge | DEP | Barton Park Regional Detention System | "Wet detention" means the collection and temporary storage of stormwater in a permanently wet impoundment in such a manner as to provide for treatment through physical, chemical, and biological processes with subsequent gradual release of the stormwater. | Wet Detention Pond | Completed | 2010 | 2.823 | 1.249 | B | 757 | $2,600,000 | $40,000 | DEP | Not provided | S0538 | Structural | 2013 | North Indian River Lagoon | Not provided | Not provided | Not provided | Wet Detention Effciency Calculation and TA | yes | 60.5679 | 226.9364
4136 | City of Rockledge | North IRL | B | IR8-11 | 0.36 | 0.48 | 0.031831 | 10.1062 | 1.4989 | 0.32169 | 0.047712 | 1210 | Fixed Single Family Units | ROCK-17 | Barton Park Regional Detention System | 768.0739 | City of Rockledge | DEP | Barton Park Regional Detention System | "Wet detention" means the collection and temporary storage of stormwater in a permanently wet impoundment in such a manner as to provide for treatment through physical, chemical, and biological processes with subsequent gradual release of the stormwater. | Wet Detention Pond | Completed | 2010 | 2.823 | 1.249 | B | 757 | $2,600,000 | $40,000 | DEP | Not provided | S0538 | Structural | 2013 | North Indian River Lagoon | Not provided | Not provided | Not provided | Wet Detention Effciency Calculation and TA | yes | 48.4197 | 128.816
4137 | City of Rockledge | North IRL | B | IR8-11 | 0.36 | 0.48 | 0.091957 | 10.1062 | 1.4989 | 0.92934 | 0.13784 | 1210 | Fixed Single Family Units | ROCK-17 | Barton Park Regional Detention System | 768.0739 | City of Rockledge | DEP | Barton Park Regional Detention System | "Wet detention" means the collection and temporary storage of stormwater in a permanently wet impoundment in such a manner as to provide for treatment through physical, chemical, and biological processes with subsequent gradual release of the stormwater. | Wet Detention Pond | Completed | 2010 | 2.823 | 1.249 | B | 757 | $2,600,000 | $40,000 | DEP | Not provided | S0538 | Structural | 2013 | North Indian River Lagoon | Not provided | Not provided | Not provided | Wet Detention Effciency Calculation and TA | yes | 77.2184 | 372.1373
4138 | City of Rockledge | North IRL | B | IR8-11 | 0.36 | 0.48 | 0.1077 | 10.1062 | 1.4989 | 1.0884 | 0.16143 | 1210 | Fixed Single Family Units | ROCK-17 | Barton Park Regional Detention System | 768.0739 | City of Rockledge | DEP | Barton Park Regional Detention System | "Wet detention" means the collection and temporary storage of stormwater in a permanently wet impoundment in such a manner as to provide for treatment through physical, chemical, and biological processes with subsequent gradual release of the stormwater. | Wet Detention Pond | Completed | 2010 | 2.823 | 1.249 | B | 757 | $2,600,000 | $40,000 | DEP | Not provided | S0538 | Structural | 2013 | North Indian River Lagoon | Not provided | Not provided | Not provided | Wet Detention Effciency Calculation and TA | yes | 83.8725 | 435.8441
4139 | City of Rockledge | North IRL | B | IR8-11 | 0.36 | 0.48 | 0.033827 | 10.1062 | 1.4989 | 0.34187 | 0.050704 | 1210 | Fixed Single Family Units | ROCK-17 | Barton Park Regional Detention System | 768.0739 | City of Rockledge | DEP | Barton Park Regional Detention System | "Wet detention" means the collection and temporary storage of stormwater in a permanently wet impoundment in such a manner as to provide for treatment through physical, chemical, and biological processes with subsequent gradual release of the stormwater. | Wet Detention Pond | Completed | 2010 | 2.823 | 1.249 | B | 757 | $2,600,000 | $40,000 | DEP | Not provided | S0538 | Structural | 2013 | North Indian River Lagoon | Not provided | Not provided | Not provided | Wet Detention Effciency Calculation and TA | yes | 52.8135 | 136.8945
4140 | City of Rockledge | North IRL | B | IR8-11 | 0.36 | 0.48 | 0.072189 | 9.6437 | 1.4036 | 0.69616 | 0.10132 | 1200 | Residential, Medium Density-Two-five dwellingunits per acre | ROCK-17 | Barton Park Regional Detention System | 768.0739 | City of Rockledge | DEP | Barton Park Regional Detention System | "Wet detention" means the collection and temporary storage of stormwater in a permanently wet impoundment in such a manner as to provide for treatment through physical, chemical, and biological processes with subsequent gradual release of the stormwater. | Wet Detention Pond | Completed | 2010 | 2.823 | 1.249 | B | 757 | $2,600,000 | $40,000 | DEP | Not provided | S0538 | Structural | 2013 | North Indian River Lagoon | Not provided | Not provided | Not provided | Wet Detention Effciency Calculation and TA | yes | 111.6934 | 292.1376
4141 | City of Rockledge | North IRL | B | IR8-11 | 0.36 | 0.48 | 0.17909 | 9.6437 | 1.4036 | 1.727 | 0.25136 | 1210 | Fixed Single Family Units | ROCK-17 | Barton Park Regional Detention System | 768.0739 | City of Rockledge | DEP | Barton Park Regional Detention System | "Wet detention" means the collection and temporary storage of stormwater in a permanently wet impoundment in such a manner as to provide for treatment through physical, chemical, and biological processes with subsequent gradual release of the stormwater. | Wet Detention Pond | Completed | 2010 | 2.823 | 1.249 | B | 757 | $2,600,000 | $40,000 | DEP | Not provided | S0538 | Structural | 2013 | North Indian River Lagoon | Not provided | Not provided | Not provided | Wet Detention Effciency Calculation and TA | yes | 108.4876 | 724.7316
4142 | City of Rockledge | North IRL | B | IR8-11 | 0.36 | 0.48 | 0.13322 | 9.6437 | 1.4036 | 1.2847 | 0.18699 | 1210 | Fixed Single Family Units | ROCK-17 | Barton Park Regional Detention System | 768.0739 | City of Rockledge | DEP | Barton Park Regional Detention System | "Wet detention" means the collection and temporary storage of stormwater in a permanently wet impoundment in such a manner as to provide for treatment through physical, chemical, and biological processes with subsequent gradual release of the stormwater. | Wet Detention Pond | Completed | 2010 | 2.823 | 1.249 | B | 757 | $2,600,000 | $40,000 | DEP | Not provided | S0538 | Structural | 2013 | North Indian River Lagoon | Not provided | Not provided | Not provided | Wet Detention Effciency Calculation and TA | yes | 96.2884 | 539.1195
4143 | City of Rockledge | North IRL | B | IR8-11 | 0.36 | 0.48 | 0.06358 | 9.6437 | 1.4036 | 0.61314 | 0.089241 | 1210 | Fixed Single Family Units | ROCK-17 | Barton Park Regional Detention System | 768.0739 | City of Rockledge | DEP | Barton Park Regional Detention System | "Wet detention" means the collection and temporary storage of stormwater in a permanently wet impoundment in such a manner as to provide for treatment through physical, chemical, and biological processes with subsequent gradual release of the stormwater. | Wet Detention Pond | Completed | 2010 | 2.823 | 1.249 | B | 757 | $2,600,000 | $40,000 | DEP | Not provided | S0538 | Structural | 2013 | North Indian River Lagoon | Not provided | Not provided | Not provided | Wet Detention Effciency Calculation and TA | yes | 77.7586 | 257.2992
4144 | City of Rockledge | North IRL | B | IR8-11 | 0.36 | 0.48 | 0.16969 | 9.6437 | 1.4036 | 1.6364 | 0.23818 | 1750 | Governmental | ROCK-17 | Barton Park Regional Detention System | 768.0739 | City of Rockledge | DEP | Barton Park Regional Detention System | "Wet detention" means the collection and temporary storage of stormwater in a permanently wet impoundment in such a manner as to provide for treatment through physical, chemical, and biological processes with subsequent gradual release of the stormwater. | Wet Detention Pond | Completed | 2010 | 2.823 | 1.249 | B | 757 | $2,600,000 | $40,000 | DEP | Not provided | S0538 | Structural | 2013 | North Indian River Lagoon | Not provided | Not provided | Not provided | Wet Detention Effciency Calculation and TA | yes | 127.4763 | 686.712
4145 | City of Rockledge | North IRL | B | IR8-11 | 0.36 | 0.48 | 0.027876 | 12.0012 | 1.6064 | 0.33455 | 0.04478 | 1200 | Residential, Medium Density-Two-five dwellingunits per acre | ROCK-17 | Barton Park Regional Detention System | 768.0739 | City of Rockledge | DEP | Barton Park Regional Detention System | "Wet detention" means the collection and temporary storage of stormwater in a permanently wet impoundment in such a manner as to provide for treatment through physical, chemical, and biological processes with subsequent gradual release of the stormwater. | Wet Detention Pond | Completed | 2010 | 2.823 | 1.249 | B | 757 | $2,600,000 | $40,000 | DEP | Not provided | S0538 | Structural | 2013 | North Indian River Lagoon | Not provided | Not provided | Not provided | Wet Detention Effciency Calculation and TA | yes | 45.1649 | 112.812
4146 | City of Rockledge | North IRL | B | IR8-11 | 0.36 | 0.48 | 0.0065213 | 12.0012 | 1.6064 | 0.078263 | 0.010476 | 1210 | Fixed Single Family Units | ROCK-17 | Barton Park Regional Detention System | 768.0739 | City of Rockledge | DEP | Barton Park Regional Detention System | "Wet detention" means the collection and temporary storage of stormwater in a permanently wet impoundment in such a manner as to provide for treatment through physical, chemical, and biological processes with subsequent gradual release of the stormwater. | Wet Detention Pond | Completed | 2010 | 2.823 | 1.249 | B | 757 | $2,600,000 | $40,000 | DEP | Not provided | S0538 | Structural | 2013 | North Indian River Lagoon | Not provided | Not provided | Not provided | Wet Detention Effciency Calculation and TA | yes | 21.369 | 26.3908
4147 | City of Rockledge | North IRL | B | IR8-11 | 0.36 | 0.48 | 0.0016904 | 12.0012 | 1.6064 | 0.020287 | 0.0027155 | 1210 | Fixed Single Family Units | ROCK-17 | Barton Park Regional Detention System | 768.0739 | City of Rockledge | DEP | Barton Park Regional Detention System | "Wet detention" means the collection and temporary storage of stormwater in a permanently wet impoundment in such a manner as to provide for treatment through physical, chemical, and biological processes with subsequent gradual release of the stormwater. | Wet Detention Pond | Completed | 2010 | 2.823 | 1.249 | B | 757 | $2,600,000 | $40,000 | DEP | Not provided | S0538 | Structural | 2013 | North Indian River Lagoon | Not provided | Not provided | Not provided | Wet Detention Effciency Calculation and TA | yes | 17.1048 | 6.8409
4148 | City of Rockledge | North IRL | B | IR8-11 | 0.36 | 0.48 | 0.026506 | 12.0012 | 1.6064 | 0.31811 | 0.042579 | 1210 | Fixed Single Family Units | ROCK-17 | Barton Park Regional Detention System | 768.0739 | City of Rockledge | DEP | Barton Park Regional Detention System | "Wet detention" means the collection and temporary storage of stormwater in a permanently wet impoundment in such a manner as to provide for treatment through physical, chemical, and biological processes with subsequent gradual release of the stormwater. | Wet Detention Pond | Completed | 2010 | 2.823 | 1.249 | B | 757 | $2,600,000 | $40,000 | DEP | Not provided | S0538 | Structural | 2013 | North Indian River Lagoon | Not provided | Not provided | Not provided | Wet Detention Effciency Calculation and TA | yes | 44.4324 | 107.2667
4149 | City of Rockledge | North IRL | B | IR8-11 | 0.36 | 0.48 | 0.025501 | 12.0012 | 1.6064 | 0.30604 | 0.040964 | 1210 | Fixed Single Family Units | ROCK-17 | Barton Park Regional Detention System | 768.0739 | City of Rockledge | DEP | Barton Park Regional Detention System | "Wet detention" means the collection and temporary storage of stormwater in a permanently wet impoundment in such a manner as to provide for treatment through physical, chemical, and biological processes with subsequent gradual release of the stormwater. | Wet Detention Pond | Completed | 2010 | 2.823 | 1.249 | B | 757 | $2,600,000 | $40,000 | DEP | Not provided | S0538 | Structural | 2013 | North Indian River Lagoon | Not provided | Not provided | Not provided | Wet Detention Effciency Calculation and TA | yes | 43.7672 | 103.1992
4150 | City of Rockledge | North IRL | B | IR8-11 | 0.36 | 0.48 | 0.52967 | 12.0012 | 1.6064 | 6.3566 | 0.85084 | 1420 | Wholesale Sales and Services <Excluding warehouses associated with industrial use> | ROCK-17 | Barton Park Regional Detention System | 768.0739 | City of Rockledge | DEP | Barton Park Regional Detention System | "Wet detention" means the collection and temporary storage of stormwater in a permanently wet impoundment in such a manner as to provide for treatment through physical, chemical, and biological processes with subsequent gradual release of the stormwater. | Wet Detention Pond | Completed | 2010 | 2.823 | 1.249 | B | 757 | $2,600,000 | $40,000 | DEP | Not provided | S0538 | Structural | 2013 | North Indian River Lagoon | Not provided | Not provided | Not provided | Wet Detention Effciency Calculation and TA | yes | 185.5828 | 2143.4904
4151 | City of Rockledge | North IRL | B | IR8-11 | 0.36 | 0.48 | 0.61776 | 7.4732 | 1.0167 | 4.6167 | 0.62805 | 1750 | Governmental | ROCK-17 | Barton Park Regional Detention System | 768.0739 | City of Rockledge | DEP | Barton Park Regional Detention System | "Wet detention" means the collection and temporary storage of stormwater in a permanently wet impoundment in such a manner as to provide for treatment through physical, chemical, and biological processes with subsequent gradual release of the stormwater. | Wet Detention Pond | Completed | 2010 | 2.823 | 1.249 | B | 757 | $2,600,000 | $40,000 | DEP | Not provided | S0538 | Structural | 2013 | North Indian River Lagoon | Not provided | Not provided | Not provided | Wet Detention Effciency Calculation and TA | yes | 200 | 2500
4152 | City of Rockledge | North IRL | B | IR8-11 | 0.36 | 0.48 | 0.0073251 | 10.1343 | 1.503 | 0.074235 | 0.01101 | 1200 | Residential, Medium Density-Two-five dwellingunits per acre | ROCK-17 | Barton Park Regional Detention System | 768.0739 | City of Rockledge | DEP | Barton Park Regional Detention System | "Wet detention" means the collection and temporary storage of stormwater in a permanently wet impoundment in such a manner as to provide for treatment through physical, chemical, and biological processes with subsequent gradual release of the stormwater. | Wet Detention Pond | Completed | 2010 | 2.823 | 1.249 | B | 757 | $2,600,000 | $40,000 | DEP | Not provided | S0538 | Structural | 2013 | North Indian River Lagoon | Not provided | Not provided | Not provided | Wet Detention Effciency Calculation and TA | yes | 34.7242 | 29.6435
4153 | City of Rockledge | North IRL | B | IR8-11 | 0.36 | 0.48 | 0.014573 | 10.1343 | 1.503 | 0.14769 | 0.021903 | 1210 | Fixed Single Family Units | ROCK-17 | Barton Park Regional Detention System | 768.0739 | City of Rockledge | DEP | Barton Park Regional Detention System | "Wet detention" means the collection and temporary storage of stormwater in a permanently wet impoundment in such a manner as to provide for treatment through physical, chemical, and biological processes with subsequent gradual release of the stormwater. | Wet Detention Pond | Completed | 2010 | 2.823 | 1.249 | B | 757 | $2,600,000 | $40,000 | DEP | Not provided | S0538 | Structural | 2013 | North Indian River Lagoon | Not provided | Not provided | Not provided | Wet Detention Effciency Calculation and TA | yes | 68.346 | 58.9752
4154 | City of Rockledge | North IRL | B | IR8-11 | 0.36 | 0.48 | 0.001531 | 10.1343 | 1.503 | 0.015516 | 0.0023011 | 1210 | Fixed Single Family Units | ROCK-17 | Barton Park Regional Detention System | 768.0739 | City of Rockledge | DEP | Barton Park Regional Detention System | "Wet detention" means the collection and temporary storage of stormwater in a permanently wet impoundment in such a manner as to provide for treatment through physical, chemical, and biological processes with subsequent gradual release of the stormwater. | Wet Detention Pond | Completed | 2010 | 2.823 | 1.249 | B | 757 | $2,600,000 | $40,000 | DEP | Not provided | S0538 | Structural | 2013 | North Indian River Lagoon | Not provided | Not provided | Not provided | Wet Detention Effciency Calculation and TA | yes | 9.9717 | 6.1957
4155 | City of Rockledge | North IRL | B | IR8-11 | 0.36 | 0.48 | 0.61776 | 6.4522 | 0.87108 | 3.9859 | 0.53812 | 1620 | Sand and Gravel Pits | ROCK-17 | Barton Park Regional Detention System | 768.0739 | City of Rockledge | DEP | Barton Park Regional Detention System | "Wet detention" means the collection and temporary storage of stormwater in a permanently wet impoundment in such a manner as to provide for treatment through physical, chemical, and biological processes with subsequent gradual release of the stormwater. | Wet Detention Pond | Completed | 2010 | 2.823 | 1.249 | B | 757 | $2,600,000 | $40,000 | DEP | Not provided | S0538 | Structural | 2013 | North Indian River Lagoon | Not provided | Not provided | Not provided | Wet Detention Effciency Calculation and TA | yes | 200 | 2500
4156 | City of Rockledge | North IRL | B | IR8-11 | 0.36 | 0.48 | 0.061468 | 0 | 0 | 0 | 0 | 1660 | Holding Ponds | ROCK-17 | Barton Park Regional Detention System | 768.0739 | City of Rockledge | DEP | Barton Park Regional Detention System | "Wet detention" means the collection and temporary storage of stormwater in a permanently wet impoundment in such a manner as to provide for treatment through physical, chemical, and biological processes with subsequent gradual release of the stormwater. | Wet Detention Pond | Completed | 2010 | 2.823 | 1.249 | B | 757 | $2,600,000 | $40,000 | DEP | Not provided | S0538 | Structural | 2013 | North Indian River Lagoon | Not provided | Not provided | Not provided | Wet Detention Effciency Calculation and TA | yes | 110.901 | 248.7541
4157 | City of Rockledge | North IRL | B | IR8-11 | 0.36 | 0.48 | 0.24809 | 0 | 0 | 0 | 0 | 1660 | Holding Ponds | ROCK-17 | Barton Park Regional Detention System | 768.0739 | City of Rockledge | DEP | Barton Park Regional Detention System | "Wet detention" means the collection and temporary storage of stormwater in a permanently wet impoundment in such a manner as to provide for treatment through physical, chemical, and biological processes with subsequent gradual release of the stormwater. | Wet Detention Pond | Completed | 2010 | 2.823 | 1.249 | B | 757 | $2,600,000 | $40,000 | DEP | Not provided | S0538 | Structural | 2013 | North Indian River Lagoon | Not provided | Not provided | Not provided | Wet Detention Effciency Calculation and TA | yes | 134.5236 | 1003.9959
4158 | City of Rockledge | North IRL | B | IR8-11 | 0.36 | 0.48 | 0.3082 | 0 | 0 | 0 | 0 | 7420 | Borrow areas | ROCK-17 | Barton Park Regional Detention System | 768.0739 | City of Rockledge | DEP | Barton Park Regional Detention System | "Wet detention" means the collection and temporary storage of stormwater in a permanently wet impoundment in such a manner as to provide for treatment through physical, chemical, and biological processes with subsequent gradual release of the stormwater. | Wet Detention Pond | Completed | 2010 | 2.823 | 1.249 | B | 757 | $2,600,000 | $40,000 | DEP | Not provided | S0538 | Structural | 2013 | North Indian River Lagoon | Not provided | Not provided | Not provided | Wet Detention Effciency Calculation and TA | yes | 172.9377 | 1247.25
4159 | City of Rockledge | North IRL | B | IR8-11 | 0.36 | 0.48 | 0.054907 | 10.0934 | 1.497 | 0.55419 | 0.082198 | 1200 | Residential, Medium Density-Two-five dwellingunits per acre | ROCK-17 | Barton Park Regional Detention System | 768.0739 | City of Rockledge | DEP | Barton Park Regional Detention System | "Wet detention" means the collection and temporary storage of stormwater in a permanently wet impoundment in such a manner as to provide for treatment through physical, chemical, and biological processes with subsequent gradual release of the stormwater. | Wet Detention Pond | Completed | 2010 | 2.823 | 1.249 | B | 757 | $2,600,000 | $40,000 | DEP | Not provided | S0538 | Structural | 2013 | North Indian River Lagoon | Not provided | Not provided | Not provided | Wet Detention Effciency Calculation and TA | yes | 68.9813 | 222.2
4160 | City of Rockledge | North IRL | B | IR8-11 | 0.36 | 0.48 | 0.010908 | 10.0934 | 1.497 | 0.11009 | 0.016329 | 1210 | Fixed Single Family Units | ROCK-17 | Barton Park Regional Detention System | 768.0739 | City of Rockledge | DEP | Barton Park Regional Detention System | "Wet detention" means the collection and temporary storage of stormwater in a permanently wet impoundment in such a manner as to provide for treatment through physical, chemical, and biological processes with subsequent gradual release of the stormwater. | Wet Detention Pond | Completed | 2010 | 2.823 | 1.249 | B | 757 | $2,600,000 | $40,000 | DEP | Not provided | S0538 | Structural | 2013 | North Indian River Lagoon | Not provided | Not provided | Not provided | Wet Detention Effciency Calculation and TA | yes | 28.9827 | 44.1415
4161 | City of Rockledge | North IRL | B | IR8-11 | 0.36 | 0.48 | 0.054892 | 10.0934 | 1.497 | 0.55405 | 0.082176 | 1210 | Fixed Single Family Units | ROCK-17 | Barton Park Regional Detention System | 768.0739 | City of Rockledge | DEP | Barton Park Regional Detention System | "Wet detention" means the collection and temporary storage of stormwater in a permanently wet impoundment in such a manner as to provide for treatment through physical, chemical, and biological processes with subsequent gradual release of the stormwater. | Wet Detention Pond | Completed | 2010 | 2.823 | 1.249 | B | 757 | $2,600,000 | $40,000 | DEP | Not provided | S0538 | Structural | 2013 | North Indian River Lagoon | Not provided | Not provided | Not provided | Wet Detention Effciency Calculation and TA | yes | 80.5237 | 222.1401
4162 | City of Rockledge | North IRL | B | IR8-11 | 0.36 | 0.48 | 0.022853 | 10.0934 | 1.497 | 0.23066 | 0.034212 | 1210 | Fixed Single Family Units | ROCK-17 | Barton Park Regional Detention System | 768.0739 | City of Rockledge | DEP | Barton Park Regional Detention System | "Wet detention" means the collection and temporary storage of stormwater in a permanently wet impoundment in such a manner as to provide for treatment through physical, chemical, and biological processes with subsequent gradual release of the stormwater. | Wet Detention Pond | Completed | 2010 | 2.823 | 1.249 | B | 757 | $2,600,000 | $40,000 | DEP | Not provided | S0538 | Structural | 2013 | North Indian River Lagoon | Not provided | Not provided | Not provided | Wet Detention Effciency Calculation and TA | yes | 54.7027 | 92.4828
4163 | City of Rockledge | North IRL | B | IR8-11 | 0.36 | 0.48 | 0.076294 | 10.0934 | 1.497 | 0.77007 | 0.11422 | 1210 | Fixed Single Family Units | ROCK-17 | Barton Park Regional Detention System | 768.0739 | City of Rockledge | DEP | Barton Park Regional Detention System | "Wet detention" means the collection and temporary storage of stormwater in a permanently wet impoundment in such a manner as to provide for treatment through physical, chemical, and biological processes with subsequent gradual release of the stormwater. | Wet Detention Pond | Completed | 2010 | 2.823 | 1.249 | B | 757 | $2,600,000 | $40,000 | DEP | Not provided | S0538 | Structural | 2013 | North Indian River Lagoon | Not provided | Not provided | Not provided | Wet Detention Effciency Calculation and TA | yes | 70.31 | 308.7519
4164 | City of Rockledge | North IRL | B | IR8-11 | 0.36 | 0.48 | 0.13454 | 10.0934 | 1.497 | 1.358 | 0.20141 | 1210 | Fixed Single Family Units | ROCK-17 | Barton Park Regional Detention System | 768.0739 | City of Rockledge | DEP | Barton Park Regional Detention System | "Wet detention" means the collection and temporary storage of stormwater in a permanently wet impoundment in such a manner as to provide for treatment through physical, chemical, and biological processes with subsequent gradual release of the stormwater. | Wet Detention Pond | Completed | 2010 | 2.823 | 1.249 | B | 757 | $2,600,000 | $40,000 | DEP | Not provided | S0538 | Structural | 2013 | North Indian River Lagoon | Not provided | Not provided | Not provided | Wet Detention Effciency Calculation and TA | yes | 94.6234 | 544.4677
4165 | City of Rockledge | North IRL | B | IR8-11 | 0.36 | 0.48 | 0.61776 | 6.368 | 0.85978 | 3.9339 | 0.53114 | 1660 | Holding Ponds | ROCK-17 | Barton Park Regional Detention System | 768.0739 | City of Rockledge | DEP | Barton Park Regional Detention System | "Wet detention" means the collection and temporary storage of stormwater in a permanently wet impoundment in such a manner as to provide for treatment through physical, chemical, and biological processes with subsequent gradual release of the stormwater. | Wet Detention Pond | Completed | 2010 | 2.823 | 1.249 | B | 757 | $2,600,000 | $40,000 | DEP | Not provided | S0538 | Structural | 2013 | North Indian River Lagoon | Not provided | Not provided | Not provided | Wet Detention Effciency Calculation and TA | yes | 200 | 2500
4166 | City of Rockledge | North IRL | B | IR8-11 | 0.36 | 0.48 | 0.43439 | 11.4782 | 1.5132 | 4.986 | 0.65732 | 1410 | Retail Sales and Services | ROCK-17 | Barton Park Regional Detention System | 768.0739 | City of Rockledge | DEP | Barton Park Regional Detention System | "Wet detention" means the collection and temporary storage of stormwater in a permanently wet impoundment in such a manner as to provide for treatment through physical, chemical, and biological processes with subsequent gradual release of the stormwater. | Wet Detention Pond | Completed | 2010 | 2.823 | 1.249 | B | 757 | $2,600,000 | $40,000 | DEP | Not provided | S0538 | Structural | 2013 | North Indian River Lagoon | Not provided | Not provided | Not provided | Wet Detention Effciency Calculation and TA | yes | 172.5753 | 1757.9103
4167 | City of Rockledge | North IRL | B | IR8-11 | 0.36 | 0.48 | 0.18791 | 10.2643 | 1.5219 | 1.9288 | 0.28599 | 1200 | Residential, Medium Density-Two-five dwellingunits per acre | ROCK-17 | Barton Park Regional Detention System | 768.0739 | City of Rockledge | DEP | Barton Park Regional Detention System | "Wet detention" means the collection and temporary storage of stormwater in a permanently wet impoundment in such a manner as to provide for treatment through physical, chemical, and biological processes with subsequent gradual release of the stormwater. | Wet Detention Pond | Completed | 2010 | 2.823 | 1.249 | B | 757 | $2,600,000 | $40,000 | DEP | Not provided | S0538 | Structural | 2013 | North Indian River Lagoon | Not provided | Not provided | Not provided | Wet Detention Effciency Calculation and TA | yes | 130.4342 | 760.4587
4168 | City of Rockledge | North IRL | B | IR8-11 | 0.36 | 0.48 | 0.013043 | 10.2643 | 1.5219 | 0.13387 | 0.01985 | 1210 | Fixed Single Family Units | ROCK-17 | Barton Park Regional Detention System | 768.0739 | City of Rockledge | DEP | Barton Park Regional Detention System | "Wet detention" means the collection and temporary storage of stormwater in a permanently wet impoundment in such a manner as to provide for treatment through physical, chemical, and biological processes with subsequent gradual release of the stormwater. | Wet Detention Pond | Completed | 2010 | 2.823 | 1.249 | B | 757 | $2,600,000 | $40,000 | DEP | Not provided | S0538 | Structural | 2013 | North Indian River Lagoon | Not provided | Not provided | Not provided | Wet Detention Effciency Calculation and TA | yes | 38.4083 | 52.7818
4169 | City of Rockledge | North IRL | B | IR8-11 | 0.36 | 0.48 | 0.090909 | 10.2643 | 1.5219 | 0.93311 | 0.13836 | 1210 | Fixed Single Family Units | ROCK-17 | Barton Park Regional Detention System | 768.0739 | City of Rockledge | DEP | Barton Park Regional Detention System | "Wet detention" means the collection and temporary storage of stormwater in a permanently wet impoundment in such a manner as to provide for treatment through physical, chemical, and biological processes with subsequent gradual release of the stormwater. | Wet Detention Pond | Completed | 2010 | 2.823 | 1.249 | B | 757 | $2,600,000 | $40,000 | DEP | Not provided | S0538 | Structural | 2013 | North Indian River Lagoon | Not provided | Not provided | Not provided | Wet Detention Effciency Calculation and TA | yes | 78.3272 | 367.8938
4170 | City of Rockledge | North IRL | B | IR8-11 | 0.36 | 0.48 | 0.08713 | 10.2643 | 1.5219 | 0.89433 | 0.13261 | 1210 | Fixed Single Family Units | ROCK-17 | Barton Park Regional Detention System | 768.0739 | City of Rockledge | DEP | Barton Park Regional Detention System | "Wet detention" means the collection and temporary storage of stormwater in a permanently wet impoundment in such a manner as to provide for treatment through physical, chemical, and biological processes with subsequent gradual release of the stormwater. | Wet Detention Pond | Completed | 2010 | 2.823 | 1.249 | B | 757 | $2,600,000 | $40,000 | DEP | Not provided | S0538 | Structural | 2013 | North Indian River Lagoon | Not provided | Not provided | Not provided | Wet Detention Effciency Calculation and TA | yes | 76.7704 | 352.6035
4171 | City of Rockledge | North IRL | B | IR8-11 | 0.36 | 0.48 | 0.043905 | 10.2643 | 1.5219 | 0.45066 | 0.066822 | 1210 | Fixed Single Family Units | ROCK-17 | Barton Park Regional Detention System | 768.0739 | City of Rockledge | DEP | Barton Park Regional Detention System | "Wet detention" means the collection and temporary storage of stormwater in a permanently wet impoundment in such a manner as to provide for treatment through physical, chemical, and biological processes with subsequent gradual release of the stormwater. | Wet Detention Pond | Completed | 2010 | 2.823 | 1.249 | B | 757 | $2,600,000 | $40,000 | DEP | Not provided | S0538 | Structural | 2013 | North Indian River Lagoon | Not provided | Not provided | Not provided | Wet Detention Effciency Calculation and TA | yes | 56.6685 | 177.6792
4172 | City of Rockledge | North IRL | B | IR8-11 | 0.36 | 0.48 | 0.081476 | 10.2643 | 1.5219 | 0.8363 | 0.124 | 1210 | Fixed Single Family Units | ROCK-17 | Barton Park Regional Detention System | 768.0739 | City of Rockledge | DEP | Barton Park Regional Detention System | "Wet detention" means the collection and temporary storage of stormwater in a permanently wet impoundment in such a manner as to provide for treatment through physical, chemical, and biological processes with subsequent gradual release of the stormwater. | Wet Detention Pond | Completed | 2010 | 2.823 | 1.249 | B | 757 | $2,600,000 | $40,000 | DEP | Not provided | S0538 | Structural | 2013 | North Indian River Lagoon | Not provided | Not provided | Not provided | Wet Detention Effciency Calculation and TA | yes | 72.8535 | 329.722
4173 | City of Rockledge | North IRL | B | IR8-11 | 0.36 | 0.48 | 0.11339 | 10.2643 | 1.5219 | 1.1638 | 0.17257 | 1210 | Fixed Single Family Units | ROCK-17 | Barton Park Regional Detention System | 768.0739 | City of Rockledge | DEP | Barton Park Regional Detention System | "Wet detention" means the collection and temporary storage of stormwater in a permanently wet impoundment in such a manner as to provide for treatment through physical, chemical, and biological processes with subsequent gradual release of the stormwater. | Wet Detention Pond | Completed | 2010 | 2.823 | 1.249 | B | 757 | $2,600,000 | $40,000 | DEP | Not provided | S0538 | Structural | 2013 | North Indian River Lagoon | Not provided | Not provided | Not provided | Wet Detention Effciency Calculation and TA | yes | 86.1732 | 458.861
4174 | City of Rockledge | North IRL | B | IR8-11 | 0.36 | 0.48 | 0.0003259 | 7.2591 | 0.97116 | 0.0023658 | 0.00031651 | 1400 | Commercial and Services | ROCK-17 | Barton Park Regional Detention System | 768.0739 | City of Rockledge | DEP | Barton Park Regional Detention System | "Wet detention" means the collection and temporary storage of stormwater in a permanently wet impoundment in such a manner as to provide for treatment through physical, chemical, and biological processes with subsequent gradual release of the stormwater. | Wet Detention Pond | Completed | 2010 | 2.823 | 1.249 | B | 757 | $2,600,000 | $40,000 | DEP | Not provided | S0538 | Structural | 2013 | North Indian River Lagoon | Not provided | Not provided | Not provided | Wet Detention Effciency Calculation and TA | yes | 100.083 | 1.3189
4175 | City of Rockledge | North IRL | B | IR8-11 | 0.36 | 0.48 | 0.19215 | 7.2591 | 0.97116 | 1.3948 | 0.1866 | 1420 | Wholesale Sales and Services <Excluding warehouses associated with industrial use> | ROCK-17 | Barton Park Regional Detention System | 768.0739 | City of Rockledge | DEP | Barton Park Regional Detention System | "Wet detention" means the collection and temporary storage of stormwater in a permanently wet impoundment in such a manner as to provide for treatment through physical, chemical, and biological processes with subsequent gradual release of the stormwater. | Wet Detention Pond | Completed | 2010 | 2.823 | 1.249 | B | 757 | $2,600,000 | $40,000 | DEP | Not provided | S0538 | Structural | 2013 | North Indian River Lagoon | Not provided | Not provided | Not provided | Wet Detention Effciency Calculation and TA | yes | 131.1105 | 777.5876
4176 | City of Rockledge | North IRL | B | IR8-11 | 0.36 | 0.48 | 0.61776 | 9.1516 | 1.2428 | 5.6535 | 0.76777 | 1420 | Wholesale Sales and Services <Excluding warehouses associated with industrial use> | ROCK-17 | Barton Park Regional Detention System | 768.0739 | City of Rockledge | DEP | Barton Park Regional Detention System | "Wet detention" means the collection and temporary storage of stormwater in a permanently wet impoundment in such a manner as to provide for treatment through physical, chemical, and biological processes with subsequent gradual release of the stormwater. | Wet Detention Pond | Completed | 2010 | 2.823 | 1.249 | B | 757 | $2,600,000 | $40,000 | DEP | Not provided | S0538 | Structural | 2013 | North Indian River Lagoon | Not provided | Not provided | Not provided | Wet Detention Effciency Calculation and TA | yes | 200 | 2500
4177 | Natural Lands | North IRL | B | IR8-11 | 0.36 | 0.48 | 0.046566 | 6.3193 | 0.83374 | 0.29427 | 0.038824 | 6460 | Mixed scrub-shrub wetland | ROCK-17 | Barton Park Regional Detention System | 768.0739 | City of Rockledge | DEP | Barton Park Regional Detention System | "Wet detention" means the collection and temporary storage of stormwater in a permanently wet impoundment in such a manner as to provide for treatment through physical, chemical, and biological processes with subsequent gradual release of the stormwater. | Wet Detention Pond | Completed | 2010 | 2.823 | 1.249 | B | 757 | $2,600,000 | $40,000 | DEP | Not provided | S0538 | Structural | 2013 | North Indian River Lagoon | Not provided | Not provided | Not provided | Wet Detention Effciency Calculation and TA | yes | 77.3166 | 188.4457
4178 | City of Rockledge | North IRL | B | IR8-11 | 0.36 | 0.48 | 0.5712 | 6.3193 | 0.83374 | 3.6096 | 0.47623 | 8120 | Railroads | ROCK-17 | Barton Park Regional Detention System | 768.0739 | City of Rockledge | DEP | Barton Park Regional Detention System | "Wet detention" means the collection and temporary storage of stormwater in a permanently wet impoundment in such a manner as to provide for treatment through physical, chemical, and biological processes with subsequent gradual release of the stormwater. | Wet Detention Pond | Completed | 2010 | 2.823 | 1.249 | B | 757 | $2,600,000 | $40,000 | DEP | Not provided | S0538 | Structural | 2013 | North Indian River Lagoon | Not provided | Not provided | Not provided | Wet Detention Effciency Calculation and TA | yes | 190.4197 | 2311.5543
4179 | City of Rockledge | North IRL | B | IR8-11 | 0.36 | 0.48 | 0.093799 | 10.2878 | 1.5254 | 0.96498 | 0.14308 | 1200 | Residential, Medium Density-Two-five dwellingunits per acre | ROCK-17 | Barton Park Regional Detention System | 768.0739 | City of Rockledge | DEP | Barton Park Regional Detention System | "Wet detention" means the collection and temporary storage of stormwater in a permanently wet impoundment in such a manner as to provide for treatment through physical, chemical, and biological processes with subsequent gradual release of the stormwater. | Wet Detention Pond | Completed | 2010 | 2.823 | 1.249 | B | 757 | $2,600,000 | $40,000 | DEP | Not provided | S0538 | Structural | 2013 | North Indian River Lagoon | Not provided | Not provided | Not provided | Wet Detention Effciency Calculation and TA | yes | 115.1916 | 379.5921
4180 | City of Rockledge | North IRL | B | IR8-11 | 0.36 | 0.48 | 0.092947 | 10.2878 | 1.5254 | 0.95621 | 0.14178 | 1210 | Fixed Single Family Units | ROCK-17 | Barton Park Regional Detention System | 768.0739 | City of Rockledge | DEP | Barton Park Regional Detention System | "Wet detention" means the collection and temporary storage of stormwater in a permanently wet impoundment in such a manner as to provide for treatment through physical, chemical, and biological processes with subsequent gradual release of the stormwater. | Wet Detention Pond | Completed | 2010 | 2.823 | 1.249 | B | 757 | $2,600,000 | $40,000 | DEP | Not provided | S0538 | Structural | 2013 | North Indian River Lagoon | Not provided | Not provided | Not provided | Wet Detention Effciency Calculation and TA | yes | 85.5719 | 376.1418
4181 | City of Rockledge | North IRL | B | IR8-11 | 0.36 | 0.48 | 0.036504 | 10.2878 | 1.5254 | 0.37554 | 0.055681 | 1210 | Fixed Single Family Units | ROCK-17 | Barton Park Regional Detention System | 768.0739 | City of Rockledge | DEP | Barton Park Regional Detention System | "Wet detention" means the collection and temporary storage of stormwater in a permanently wet impoundment in such a manner as to provide for treatment through physical, chemical, and biological processes with subsequent gradual release of the stormwater. | Wet Detention Pond | Completed | 2010 | 2.823 | 1.249 | B | 757 | $2,600,000 | $40,000 | DEP | Not provided | S0538 | Structural | 2013 | North Indian River Lagoon | Not provided | Not provided | Not provided | Wet Detention Effciency Calculation and TA | yes | 48.6235 | 147.7255
4182 | City of Rockledge | North IRL | B | IR8-11 | 0.36 | 0.48 | 0.070679 | 10.2878 | 1.5254 | 0.72713 | 0.10781 | 1210 | Fixed Single Family Units | ROCK-17 | Barton Park Regional Detention System | 768.0739 | City of Rockledge | DEP | Barton Park Regional Detention System | "Wet detention" means the collection and temporary storage of stormwater in a permanently wet impoundment in such a manner as to provide for treatment through physical, chemical, and biological processes with subsequent gradual release of the stormwater. | Wet Detention Pond | Completed | 2010 | 2.823 | 1.249 | B | 757 | $2,600,000 | $40,000 | DEP | Not provided | S0538 | Structural | 2013 | North Indian River Lagoon | Not provided | Not provided | Not provided | Wet Detention Effciency Calculation and TA | yes | 71.6651 | 286.0286
4183 | City of Rockledge | North IRL | B | IR8-11 | 0.36 | 0.48 | 0.10385 | 10.2878 | 1.5254 | 1.0684 | 0.15841 | 1210 | Fixed Single Family Units | ROCK-17 | Barton Park Regional Detention System | 768.0739 | City of Rockledge | DEP | Barton Park Regional Detention System | "Wet detention" means the collection and temporary storage of stormwater in a permanently wet impoundment in such a manner as to provide for treatment through physical, chemical, and biological processes with subsequent gradual release of the stormwater. | Wet Detention Pond | Completed | 2010 | 2.823 | 1.249 | B | 757 | $2,600,000 | $40,000 | DEP | Not provided | S0538 | Structural | 2013 | North Indian River Lagoon | Not provided | Not provided | Not provided | Wet Detention Effciency Calculation and TA | yes | 88.4734 | 420.2661
4184 | City of Rockledge | North IRL | B | IR8-11 | 0.36 | 0.48 | 0.040902 | 10.2878 | 1.5254 | 0.42079 | 0.062391 | 1210 | Fixed Single Family Units | ROCK-17 | Barton Park Regional Detention System | 768.0739 | City of Rockledge | DEP | Barton Park Regional Detention System | "Wet detention" means the collection and temporary storage of stormwater in a permanently wet impoundment in such a manner as to provide for treatment through physical, chemical, and biological processes with subsequent gradual release of the stormwater. | Wet Detention Pond | Completed | 2010 | 2.823 | 1.249 | B | 757 | $2,600,000 | $40,000 | DEP | Not provided | S0538 | Structural | 2013 | North Indian River Lagoon | Not provided | Not provided | Not provided | Wet Detention Effciency Calculation and TA | yes | 51.711 | 165.5256
4185 | City of Rockledge | North IRL | B | IR8-11 | 0.36 | 0.48 | 0.17908 | 10.2878 | 1.5254 | 1.8424 | 0.27316 | 1210 | Fixed Single Family Units | ROCK-17 | Barton Park Regional Detention System | 768.0739 | City of Rockledge | DEP | Barton Park Regional Detention System | "Wet detention" means the collection and temporary storage of stormwater in a permanently wet impoundment in such a manner as to provide for treatment through physical, chemical, and biological processes with subsequent gradual release of the stormwater. | Wet Detention Pond | Completed | 2010 | 2.823 | 1.249 | B | 757 | $2,600,000 | $40,000 | DEP | Not provided | S0538 | Structural | 2013 | North Indian River Lagoon | Not provided | Not provided | Not provided | Wet Detention Effciency Calculation and TA | yes | 108.4867 | 724.7203
4186 | City of Rockledge | North IRL | B | IR8-11 | 0.36 | 0.48 | 0.10509 | 9.8018 | 1.432 | 1.0301 | 0.15049 | 1200 | Residential, Medium Density-Two-five dwellingunits per acre | ROCK-17 | Barton Park Regional Detention System | 768.0739 | City of Rockledge | DEP | Barton Park Regional Detention System | "Wet detention" means the collection and temporary storage of stormwater in a permanently wet impoundment in such a manner as to provide for treatment through physical, chemical, and biological processes with subsequent gradual release of the stormwater. | Wet Detention Pond | Completed | 2010 | 2.823 | 1.249 | B | 757 | $2,600,000 | $40,000 | DEP | Not provided | S0538 | Structural | 2013 | North Indian River Lagoon | Not provided | Not provided | Not provided | Wet Detention Effciency Calculation and TA | yes | 117.0189 | 425.2782
4187 | City of Rockledge | North IRL | B | IR8-11 | 0.36 | 0.48 | 0.11672 | 9.8018 | 1.432 | 1.1441 | 0.16715 | 1210 | Fixed Single Family Units | ROCK-17 | Barton Park Regional Detention System | 768.0739 | City of Rockledge | DEP | Barton Park Regional Detention System | "Wet detention" means the collection and temporary storage of stormwater in a permanently wet impoundment in such a manner as to provide for treatment through physical, chemical, and biological processes with subsequent gradual release of the stormwater. | Wet Detention Pond | Completed | 2010 | 2.823 | 1.249 | B | 757 | $2,600,000 | $40,000 | DEP | Not provided | S0538 | Structural | 2013 | North Indian River Lagoon | Not provided | Not provided | Not provided | Wet Detention Effciency Calculation and TA | yes | 91.8981 | 472.3592
4188 | City of Rockledge | North IRL | B | IR8-11 | 0.36 | 0.48 | 0.17908 | 9.8018 | 1.432 | 1.7553 | 0.25644 | 1210 | Fixed Single Family Units | ROCK-17 | Barton Park Regional Detention System | 768.0739 | City of Rockledge | DEP | Barton Park Regional Detention System | "Wet detention" means the collection and temporary storage of stormwater in a permanently wet impoundment in such a manner as to provide for treatment through physical, chemical, and biological processes with subsequent gradual release of the stormwater. | Wet Detention Pond | Completed | 2010 | 2.823 | 1.249 | B | 757 | $2,600,000 | $40,000 | DEP | Not provided | S0538 | Structural | 2013 | North Indian River Lagoon | Not provided | Not provided | Not provided | Wet Detention Effciency Calculation and TA | yes | 108.4859 | 724.7113
4189 | City of Rockledge | North IRL | B | IR8-11 | 0.36 | 0.48 | 0.080073 | 9.8018 | 1.432 | 0.78486 | 0.11466 | 1210 | Fixed Single Family Units | ROCK-17 | Barton Park Regional Detention System | 768.0739 | City of Rockledge | DEP | Barton Park Regional Detention System | "Wet detention" means the collection and temporary storage of stormwater in a permanently wet impoundment in such a manner as to provide for treatment through physical, chemical, and biological processes with subsequent gradual release of the stormwater. | Wet Detention Pond | Completed | 2010 | 2.823 | 1.249 | B | 757 | $2,600,000 | $40,000 | DEP | Not provided | S0538 | Structural | 2013 | North Indian River Lagoon | Not provided | Not provided | Not provided | Wet Detention Effciency Calculation and TA | yes | 82.1463 | 324.0429
4190 | City of Rockledge | North IRL | B | IR8-11 | 0.36 | 0.48 | 0.1368 | 9.8018 | 1.432 | 1.3409 | 0.1959 | 1750 | Governmental | ROCK-17 | Barton Park Regional Detention System | 768.0739 | City of Rockledge | DEP | Barton Park Regional Detention System | "Wet detention" means the collection and temporary storage of stormwater in a permanently wet impoundment in such a manner as to provide for treatment through physical, chemical, and biological processes with subsequent gradual release of the stormwater. | Wet Detention Pond | Completed | 2010 | 2.823 | 1.249 | B | 757 | $2,600,000 | $40,000 | DEP | Not provided | S0538 | Structural | 2013 | North Indian River Lagoon | Not provided | Not provided | Not provided | Wet Detention Effciency Calculation and TA | yes | 122.1521 | 553.6083
4191 | City of Rockledge | North IRL | B | IR8-11 | 0.36 | 0.48 | 0.03439 | 7.9138 | 1.0787 | 0.27216 | 0.037095 | 1720 | Religious | ROCK-17 | Barton Park Regional Detention System | 768.0739 | City of Rockledge | DEP | Barton Park Regional Detention System | "Wet detention" means the collection and temporary storage of stormwater in a permanently wet impoundment in such a manner as to provide for treatment through physical, chemical, and biological processes with subsequent gradual release of the stormwater. | Wet Detention Pond | Completed | 2010 | 2.823 | 1.249 | B | 757 | $2,600,000 | $40,000 | DEP | Not provided | S0538 | Structural | 2013 | North Indian River Lagoon | Not provided | Not provided | Not provided | Wet Detention Effciency Calculation and TA | yes | 105.5697 | 139.1721
4192 | City of Rockledge | North IRL | B | IR8-11 | 0.36 | 0.48 | 0.61776 | 7.9433 | 1.0827 | 4.9071 | 0.66886 | 1710 | Educational Facilities | ROCK-17 | Barton Park Regional Detention System | 768.0739 | City of Rockledge | DEP | Barton Park Regional Detention System | "Wet detention" means the collection and temporary storage of stormwater in a permanently wet impoundment in such a manner as to provide for treatment through physical, chemical, and biological processes with subsequent gradual release of the stormwater. | Wet Detention Pond | Completed | 2010 | 2.823 | 1.249 | B | 757 | $2,600,000 | $40,000 | DEP | Not provided | S0538 | Structural | 2013 | North Indian River Lagoon | Not provided | Not provided | Not provided | Wet Detention Effciency Calculation and TA | yes | 200 | 2500
4193 | City of Rockledge | North IRL | B | IR8-11 | 0.36 | 0.48 | 0.61381 | 12.2241 | 1.6121 | 7.5032 | 0.98951 | 1400 | Commercial and Services | ROCK-17 | Barton Park Regional Detention System | 768.0739 | City of Rockledge | DEP | Barton Park Regional Detention System | "Wet detention" means the collection and temporary storage of stormwater in a permanently wet impoundment in such a manner as to provide for treatment through physical, chemical, and biological processes with subsequent gradual release of the stormwater. | Wet Detention Pond | Completed | 2010 | 2.823 | 1.249 | B | 757 | $2,600,000 | $40,000 | DEP | Not provided | S0538 | Structural | 2013 | North Indian River Lagoon | Not provided | Not provided | Not provided | Wet Detention Effciency Calculation and TA | yes | 198.6327 | 2483.9819
4194 | Natural Lands | North IRL | B | IR8-11 | 0.36 | 0.48 | 0.0012984 | 12.2241 | 1.6121 | 0.015871 | 0.0020931 | 3200 | Shrub and Brushland | ROCK-17 | Barton Park Regional Detention System | 768.0739 | City of Rockledge | DEP | Barton Park Regional Detention System | "Wet detention" means the collection and temporary storage of stormwater in a permanently wet impoundment in such a manner as to provide for treatment through physical, chemical, and biological processes with subsequent gradual release of the stormwater. | Wet Detention Pond | Completed | 2010 | 2.823 | 1.249 | B | 757 | $2,600,000 | $40,000 | DEP | Not provided | S0538 | Structural | 2013 | North Indian River Lagoon | Not provided | Not provided | Not provided | Wet Detention Effciency Calculation and TA | yes | 60.313 | 5.2542
4195 | Natural Lands | North IRL | B | IR8-11 | 0.36 | 0.48 | 0.0011733 | 12.2241 | 1.6121 | 0.014342 | 0.0018914 | 4340 | Hardwood Conifer Mixed | ROCK-17 | Barton Park Regional Detention System | 768.0739 | City of Rockledge | DEP | Barton Park Regional Detention System | "Wet detention" means the collection and temporary storage of stormwater in a permanently wet impoundment in such a manner as to provide for treatment through physical, chemical, and biological processes with subsequent gradual release of the stormwater. | Wet Detention Pond | Completed | 2010 | 2.823 | 1.249 | B | 757 | $2,600,000 | $40,000 | DEP | Not provided | S0538 | Structural | 2013 | North Indian River Lagoon | Not provided | Not provided | Not provided | Wet Detention Effciency Calculation and TA | yes | 31.2956 | 4.748
4196 | City of Rockledge | North IRL | B | IR8-11 | 0.36 | 0.48 | 0.0014865 | 12.2241 | 1.6121 | 0.018172 | 0.0023964 | 8310 | Electrical power facilities | ROCK-17 | Barton Park Regional Detention System | 768.0739 | City of Rockledge | DEP | Barton Park Regional Detention System | "Wet detention" means the collection and temporary storage of stormwater in a permanently wet impoundment in such a manner as to provide for treatment through physical, chemical, and biological processes with subsequent gradual release of the stormwater. | Wet Detention Pond | Completed | 2010 | 2.823 | 1.249 | B | 757 | $2,600,000 | $40,000 | DEP | Not provided | S0538 | Structural | 2013 | North Indian River Lagoon | Not provided | Not provided | Not provided | Wet Detention Effciency Calculation and TA | yes | 49.5709 | 6.0158
4197 | City of Rockledge | North IRL | B | IR8-11 | 0.36 | 0.48 | 0.535 | 10.0933 | 1.497 | 5.3999 | 0.80092 | 1200 | Residential, Medium Density-Two-five dwellingunits per acre | ROCK-17 | Barton Park Regional Detention System | 768.0739 | City of Rockledge | DEP | Barton Park Regional Detention System | "Wet detention" means the collection and temporary storage of stormwater in a permanently wet impoundment in such a manner as to provide for treatment through physical, chemical, and biological processes with subsequent gradual release of the stormwater. | Wet Detention Pond | Completed | 2010 | 2.823 | 1.249 | B | 757 | $2,600,000 | $40,000 | DEP | Not provided | S0538 | Structural | 2013 | North Indian River Lagoon | Not provided | Not provided | Not provided | Wet Detention Effciency Calculation and TA | yes | 199.9446 | 2165.0658
4198 | City of Rockledge | North IRL | B | IR8-11 | 0.36 | 0.48 | 3.0061e-06 | 10.0933 | 1.497 | 3.0341e-05 | 4.5002e-06 | 1210 | Fixed Single Family Units | ROCK-17 | Barton Park Regional Detention System | 768.0739 | City of Rockledge | DEP | Barton Park Regional Detention System | "Wet detention" means the collection and temporary storage of stormwater in a permanently wet impoundment in such a manner as to provide for treatment through physical, chemical, and biological processes with subsequent gradual release of the stormwater. | Wet Detention Pond | Completed | 2010 | 2.823 | 1.249 | B | 757 | $2,600,000 | $40,000 | DEP | Not provided | S0538 | Structural | 2013 | North Indian River Lagoon | Not provided | Not provided | Not provided | Wet Detention Effciency Calculation and TA | yes | 1.6711 | 0.012165
4199 | City of Rockledge | North IRL | B | IR8-11 | 0.36 | 0.48 | 0.00012118 | 10.0933 | 1.497 | 0.0012231 | 0.00018142 | 1210 | Fixed Single Family Units | ROCK-17 | Barton Park Regional Detention System | 768.0739 | City of Rockledge | DEP | Barton Park Regional Detention System | "Wet detention" means the collection and temporary storage of stormwater in a permanently wet impoundment in such a manner as to provide for treatment through physical, chemical, and biological processes with subsequent gradual release of the stormwater. | Wet Detention Pond | Completed | 2010 | 2.823 | 1.249 | B | 757 | $2,600,000 | $40,000 | DEP | Not provided | S0538 | Structural | 2013 | North Indian River Lagoon | Not provided | Not provided | Not provided | Wet Detention Effciency Calculation and TA | yes | 9.0892 | 0.49041
4200 | City of Rockledge | North IRL | B | IR8-11 | 0.36 | 0.48 | 0.064583 | 10.0933 | 1.497 | 0.65186 | 0.096684 | 1210 | Fixed Single Family Units | ROCK-17 | Barton Park Regional Detention System | 768.0739 | City of Rockledge | DEP | Barton Park Regional Detention System | "Wet detention" means the collection and temporary storage of stormwater in a permanently wet impoundment in such a manner as to provide for treatment through physical, chemical, and biological processes with subsequent gradual release of the stormwater. | Wet Detention Pond | Completed | 2010 | 2.823 | 1.249 | B | 757 | $2,600,000 | $40,000 | DEP | Not provided | S0538 | Structural | 2013 | North Indian River Lagoon | Not provided | Not provided | Not provided | Wet Detention Effciency Calculation and TA | yes | 68.1283 | 261.3589
4201 | City of Rockledge | North IRL | B | IR8-11 | 0.36 | 0.48 | 0.018057 | 10.0933 | 1.497 | 0.18225 | 0.027032 | 1210 | Fixed Single Family Units | ROCK-17 | Barton Park Regional Detention System | 768.0739 | City of Rockledge | DEP | Barton Park Regional Detention System | "Wet detention" means the collection and temporary storage of stormwater in a permanently wet impoundment in such a manner as to provide for treatment through physical, chemical, and biological processes with subsequent gradual release of the stormwater. | Wet Detention Pond | Completed | 2010 | 2.823 | 1.249 | B | 757 | $2,600,000 | $40,000 | DEP | Not provided | S0538 | Structural | 2013 | North Indian River Lagoon | Not provided | Not provided | Not provided | Wet Detention Effciency Calculation and TA | yes | 36.1455 | 73.0728
4202 | Natural Lands | North IRL | B | IR8-11 | 0.36 | 0.48 | 0.48804 | 7.2756 | 0.78094 | 3.5507 | 0.38113 | 6460 | Mixed scrub-shrub wetland | ROCK-17 | Barton Park Regional Detention System | 768.0739 | City of Rockledge | DEP | Barton Park Regional Detention System | "Wet detention" means the collection and temporary storage of stormwater in a permanently wet impoundment in such a manner as to provide for treatment through physical, chemical, and biological processes with subsequent gradual release of the stormwater. | Wet Detention Pond | Completed | 2010 | 2.823 | 1.249 | B | 757 | $2,600,000 | $40,000 | DEP | Not provided | S0538 | Structural | 2013 | North Indian River Lagoon | Not provided | Not provided | Not provided | Wet Detention Effciency Calculation and TA | yes | 181.8877 | 1975.0119
4203 | City of Rockledge | North IRL | B | IR8-11 | 0.36 | 0.48 | 0.12973 | 7.2756 | 0.78094 | 0.94384 | 0.10131 | 8120 | Railroads | ROCK-17 | Barton Park Regional Detention System | 768.0739 | City of Rockledge | DEP | Barton Park Regional Detention System | "Wet detention" means the collection and temporary storage of stormwater in a permanently wet impoundment in such a manner as to provide for treatment through physical, chemical, and biological processes with subsequent gradual release of the stormwater. | Wet Detention Pond | Completed | 2010 | 2.823 | 1.249 | B | 757 | $2,600,000 | $40,000 | DEP | Not provided | S0538 | Structural | 2013 | North Indian River Lagoon | Not provided | Not provided | Not provided | Wet Detention Effciency Calculation and TA | yes | 123.8867 | 524.9881
4204 | City of Rockledge | North IRL | B | IR8-11 | 0.36 | 0.48 | 0.0020724 | 8.2355 | 1.0997 | 0.017068 | 0.0022791 | 1750 | Governmental | ROCK-17 | Barton Park Regional Detention System | 768.0739 | City of Rockledge | DEP | Barton Park Regional Detention System | "Wet detention" means the collection and temporary storage of stormwater in a permanently wet impoundment in such a manner as to provide for treatment through physical, chemical, and biological processes with subsequent gradual release of the stormwater. | Wet Detention Pond | Completed | 2010 | 2.823 | 1.249 | B | 757 | $2,600,000 | $40,000 | DEP | Not provided | S0538 | Structural | 2013 | North Indian River Lagoon | Not provided | Not provided | Not provided | Wet Detention Effciency Calculation and TA | yes | 35.3406 | 8.3869
4205 | Natural Lands | North IRL | B | IR8-11 | 0.36 | 0.48 | 0.22974 | 7.5353 | 0.96022 | 1.7312 | 0.2206 | 6300 | Wetland Forested Mixed | ROCK-17 | Barton Park Regional Detention System | 768.0739 | City of Rockledge | DEP | Barton Park Regional Detention System | "Wet detention" means the collection and temporary storage of stormwater in a permanently wet impoundment in such a manner as to provide for treatment through physical, chemical, and biological processes with subsequent gradual release of the stormwater. | Wet Detention Pond | Completed | 2010 | 2.823 | 1.249 | B | 757 | $2,600,000 | $40,000 | DEP | Not provided | S0538 | Structural | 2013 | North Indian River Lagoon | Not provided | Not provided | Not provided | Wet Detention Effciency Calculation and TA | yes | 137.2151 | 929.7402
4206 | City of Rockledge | North IRL | B | IR8-11 | 0.36 | 0.48 | 0.12627 | 7.5353 | 0.96022 | 0.9515 | 0.12125 | 1210 | Fixed Single Family Units | ROCK-17 | Barton Park Regional Detention System | 768.0739 | City of Rockledge | DEP | Barton Park Regional Detention System | "Wet detention" means the collection and temporary storage of stormwater in a permanently wet impoundment in such a manner as to provide for treatment through physical, chemical, and biological processes with subsequent gradual release of the stormwater. | Wet Detention Pond | Completed | 2010 | 2.823 | 1.249 | B | 757 | $2,600,000 | $40,000 | DEP | Not provided | S0538 | Structural | 2013 | North Indian River Lagoon | Not provided | Not provided | Not provided | Wet Detention Effciency Calculation and TA | yes | 94.6279 | 511.0034
4207 | City of Rockledge | North IRL | B | IR8-11 | 0.36 | 0.48 | 0.00057946 | 7.5353 | 0.96022 | 0.0043664 | 0.00055641 | 1210 | Fixed Single Family Units | ROCK-17 | Barton Park Regional Detention System | 768.0739 | City of Rockledge | DEP | Barton Park Regional Detention System | "Wet detention" means the collection and temporary storage of stormwater in a permanently wet impoundment in such a manner as to provide for treatment through physical, chemical, and biological processes with subsequent gradual release of the stormwater. | Wet Detention Pond | Completed | 2010 | 2.823 | 1.249 | B | 757 | $2,600,000 | $40,000 | DEP | Not provided | S0538 | Structural | 2013 | North Indian River Lagoon | Not provided | Not provided | Not provided | Wet Detention Effciency Calculation and TA | yes | 24.6503 | 2.345
4208 | City of Rockledge | North IRL | B | IR8-11 | 0.36 | 0.48 | 0.12983 | 7.5353 | 0.96022 | 0.97829 | 0.12466 | 1210 | Fixed Single Family Units | ROCK-17 | Barton Park Regional Detention System | 768.0739 | City of Rockledge | DEP | Barton Park Regional Detention System | "Wet detention" means the collection and temporary storage of stormwater in a permanently wet impoundment in such a manner as to provide for treatment through physical, chemical, and biological processes with subsequent gradual release of the stormwater. | Wet Detention Pond | Completed | 2010 | 2.823 | 1.249 | B | 757 | $2,600,000 | $40,000 | DEP | Not provided | S0538 | Structural | 2013 | North Indian River Lagoon | Not provided | Not provided | Not provided | Wet Detention Effciency Calculation and TA | yes | 96.2774 | 525.3899
4209 | City of Rockledge | North IRL | B | IR8-11 | 0.36 | 0.48 | 0.13064 | 7.5353 | 0.96022 | 0.9844 | 0.12544 | 1210 | Fixed Single Family Units | ROCK-17 | Barton Park Regional Detention System | 768.0739 | City of Rockledge | DEP | Barton Park Regional Detention System | "Wet detention" means the collection and temporary storage of stormwater in a permanently wet impoundment in such a manner as to provide for treatment through physical, chemical, and biological processes with subsequent gradual release of the stormwater. | Wet Detention Pond | Completed | 2010 | 2.823 | 1.249 | B | 757 | $2,600,000 | $40,000 | DEP | Not provided | S0538 | Structural | 2013 | North Indian River Lagoon | Not provided | Not provided | Not provided | Wet Detention Effciency Calculation and TA | yes | 96.7368 | 528.6762
4210 | City of Rockledge | North IRL | B | IR8-11 | 0.36 | 0.48 | 0.0007031 | 7.5353 | 0.96022 | 0.0052981 | 0.00067513 | 1210 | Fixed Single Family Units | ROCK-17 | Barton Park Regional Detention System | 768.0739 | City of Rockledge | DEP | Barton Park Regional Detention System | "Wet detention" means the collection and temporary storage of stormwater in a permanently wet impoundment in such a manner as to provide for treatment through physical, chemical, and biological processes with subsequent gradual release of the stormwater. | Wet Detention Pond | Completed | 2010 | 2.823 | 1.249 | B | 757 | $2,600,000 | $40,000 | DEP | Not provided | S0538 | Structural | 2013 | North Indian River Lagoon | Not provided | Not provided | Not provided | Wet Detention Effciency Calculation and TA | yes | 27.1322 | 2.8454
4211 | City of Rockledge | North IRL | B | IR8-11 | 0.36 | 0.48 | 0.027454 | 9.1013 | 1.2114 | 0.24986 | 0.033256 | 1740 | Medical and Health Care | ROCK-17 | Barton Park Regional Detention System | 768.0739 | City of Rockledge | DEP | Barton Park Regional Detention System | "Wet detention" means the collection and temporary storage of stormwater in a permanently wet impoundment in such a manner as to provide for treatment through physical, chemical, and biological processes with subsequent gradual release of the stormwater. | Wet Detention Pond | Completed | 2010 | 2.823 | 1.249 | B | 757 | $2,600,000 | $40,000 | DEP | Not provided | S0538 | Structural | 2013 | North Indian River Lagoon | Not provided | Not provided | Not provided | Wet Detention Effciency Calculation and TA | yes | 53.1753 | 111.1008
4212 | City of Rockledge | North IRL | B | IR8-11 | 0.36 | 0.48 | 0.61776 | 7.9433 | 1.0827 | 4.9071 | 0.66886 | 1710 | Educational Facilities | ROCK-17 | Barton Park Regional Detention System | 768.0739 | City of Rockledge | DEP | Barton Park Regional Detention System | "Wet detention" means the collection and temporary storage of stormwater in a permanently wet impoundment in such a manner as to provide for treatment through physical, chemical, and biological processes with subsequent gradual release of the stormwater. | Wet Detention Pond | Completed | 2010 | 2.823 | 1.249 | B | 757 | $2,600,000 | $40,000 | DEP | Not provided | S0538 | Structural | 2013 | North Indian River Lagoon | Not provided | Not provided | Not provided | Wet Detention Effciency Calculation and TA | yes | 200 | 2500
4213 | City of Rockledge | North IRL | B | IR8-11 | 0.36 | 0.48 | 0.61776 | 8.0201 | 1.1776 | 4.9545 | 0.72746 | 8310 | Electrical power facilities | ROCK-17 | Barton Park Regional Detention System | 768.0739 | City of Rockledge | DEP | Barton Park Regional Detention System | "Wet detention" means the collection and temporary storage of stormwater in a permanently wet impoundment in such a manner as to provide for treatment through physical, chemical, and biological processes with subsequent gradual release of the stormwater. | Wet Detention Pond | Completed | 2010 | 2.823 | 1.249 | B | 757 | $2,600,000 | $40,000 | DEP | Not provided | S0538 | Structural | 2013 | North Indian River Lagoon | Not provided | Not provided | Not provided | Wet Detention Effciency Calculation and TA | yes | 200 | 2500
4214 | City of Rockledge | North IRL | B | IR8-11 | 0.36 | 0.48 | 0.29615 | 11.0652 | 1.4499 | 3.277 | 0.42941 | 8140 | Roads and Highways | ROCK-17 | Barton Park Regional Detention System | 768.0739 | City of Rockledge | DEP | Barton Park Regional Detention System | "Wet detention" means the collection and temporary storage of stormwater in a permanently wet impoundment in such a manner as to provide for treatment through physical, chemical, and biological processes with subsequent gradual release of the stormwater. | Wet Detention Pond | Completed | 2010 | 2.823 | 1.249 | B | 757 | $2,600,000 | $40,000 | DEP | Not provided | S0538 | Structural | 2013 | North Indian River Lagoon | Not provided | Not provided | Not provided | Wet Detention Effciency Calculation and TA | yes | 149.8957 | 1198.4878
4215 | City of Rockledge | North IRL | B | IR8-11 | 0.36 | 0.48 | 0.0099719 | 11.0652 | 1.4499 | 0.11034 | 0.014459 | 1410 | Retail Sales and Services | ROCK-17 | Barton Park Regional Detention System | 768.0739 | City of Rockledge | DEP | Barton Park Regional Detention System | "Wet detention" means the collection and temporary storage of stormwater in a permanently wet impoundment in such a manner as to provide for treatment through physical, chemical, and biological processes with subsequent gradual release of the stormwater. | Wet Detention Pond | Completed | 2010 | 2.823 | 1.249 | B | 757 | $2,600,000 | $40,000 | DEP | Not provided | S0538 | Structural | 2013 | North Indian River Lagoon | Not provided | Not provided | Not provided | Wet Detention Effciency Calculation and TA | yes | 91.8396 | 40.3547
4216 | City of Rockledge | North IRL | B | IR8-11 | 0.36 | 0.48 | 0.5759 | 11.9776 | 1.5816 | 6.898 | 0.91082 | 1410 | Retail Sales and Services | ROCK-17 | Barton Park Regional Detention System | 768.0739 | City of Rockledge | DEP | Barton Park Regional Detention System | "Wet detention" means the collection and temporary storage of stormwater in a permanently wet impoundment in such a manner as to provide for treatment through physical, chemical, and biological processes with subsequent gradual release of the stormwater. | Wet Detention Pond | Completed | 2010 | 2.823 | 1.249 | B | 757 | $2,600,000 | $40,000 | DEP | Not provided | S0538 | Structural | 2013 | North Indian River Lagoon | Not provided | Not provided | Not provided | Wet Detention Effciency Calculation and TA | yes | 192.0426 | 2330.5964
4217 | City of Rockledge | North IRL | B | IR8-11 | 0.36 | 0.48 | 0.21309 | 10.1413 | 1.504 | 2.161 | 0.32049 | 1200 | Residential, Medium Density-Two-five dwellingunits per acre | ROCK-17 | Barton Park Regional Detention System | 768.0739 | City of Rockledge | DEP | Barton Park Regional Detention System | "Wet detention" means the collection and temporary storage of stormwater in a permanently wet impoundment in such a manner as to provide for treatment through physical, chemical, and biological processes with subsequent gradual release of the stormwater. | Wet Detention Pond | Completed | 2010 | 2.823 | 1.249 | B | 757 | $2,600,000 | $40,000 | DEP | Not provided | S0538 | Structural | 2013 | North Indian River Lagoon | Not provided | Not provided | Not provided | Wet Detention Effciency Calculation and TA | yes | 134.2107 | 862.3357
4218 | City of Rockledge | North IRL | B | IR8-11 | 0.36 | 0.48 | 0.043885 | 10.1413 | 1.504 | 0.44506 | 0.066004 | 1210 | Fixed Single Family Units | ROCK-17 | Barton Park Regional Detention System | 768.0739 | City of Rockledge | DEP | Barton Park Regional Detention System | "Wet detention" means the collection and temporary storage of stormwater in a permanently wet impoundment in such a manner as to provide for treatment through physical, chemical, and biological processes with subsequent gradual release of the stormwater. | Wet Detention Pond | Completed | 2010 | 2.823 | 1.249 | B | 757 | $2,600,000 | $40,000 | DEP | Not provided | S0538 | Structural | 2013 | North Indian River Lagoon | Not provided | Not provided | Not provided | Wet Detention Effciency Calculation and TA | yes | 60.92 | 177.5974
4219 | City of Rockledge | North IRL | B | IR8-11 | 0.36 | 0.48 | 0.14496 | 10.1413 | 1.504 | 1.47 | 0.21801 | 1210 | Fixed Single Family Units | ROCK-17 | Barton Park Regional Detention System | 768.0739 | City of Rockledge | DEP | Barton Park Regional Detention System | "Wet detention" means the collection and temporary storage of stormwater in a permanently wet impoundment in such a manner as to provide for treatment through physical, chemical, and biological processes with subsequent gradual release of the stormwater. | Wet Detention Pond | Completed | 2010 | 2.823 | 1.249 | B | 757 | $2,600,000 | $40,000 | DEP | Not provided | S0538 | Structural | 2013 | North Indian River Lagoon | Not provided | Not provided | Not provided | Wet Detention Effciency Calculation and TA | yes | 96.9091 | 586.6129
4220 | City of Rockledge | North IRL | B | IR8-11 | 0.36 | 0.48 | 0.030559 | 10.1413 | 1.504 | 0.30991 | 0.045961 | 1210 | Fixed Single Family Units | ROCK-17 | Barton Park Regional Detention System | 768.0739 | City of Rockledge | DEP | Barton Park Regional Detention System | "Wet detention" means the collection and temporary storage of stormwater in a permanently wet impoundment in such a manner as to provide for treatment through physical, chemical, and biological processes with subsequent gradual release of the stormwater. | Wet Detention Pond | Completed | 2010 | 2.823 | 1.249 | B | 757 | $2,600,000 | $40,000 | DEP | Not provided | S0538 | Structural | 2013 | North Indian River Lagoon | Not provided | Not provided | Not provided | Wet Detention Effciency Calculation and TA | yes | 46.3816 | 123.6687
4221 | City of Rockledge | North IRL | B | IR8-11 | 0.36 | 0.48 | 0.022904 | 10.1413 | 1.504 | 0.23228 | 0.034448 | 1210 | Fixed Single Family Units | ROCK-17 | Barton Park Regional Detention System | 768.0739 | City of Rockledge | DEP | Barton Park Regional Detention System | "Wet detention" means the collection and temporary storage of stormwater in a permanently wet impoundment in such a manner as to provide for treatment through physical, chemical, and biological processes with subsequent gradual release of the stormwater. | Wet Detention Pond | Completed | 2010 | 2.823 | 1.249 | B | 757 | $2,600,000 | $40,000 | DEP | Not provided | S0538 | Structural | 2013 | North Indian River Lagoon | Not provided | Not provided | Not provided | Wet Detention Effciency Calculation and TA | yes | 56.592 | 92.6897
4222 | City of Rockledge | North IRL | B | IR8-11 | 0.36 | 0.48 | 0.023013 | 10.1413 | 1.504 | 0.23338 | 0.034612 | 1210 | Fixed Single Family Units | ROCK-17 | Barton Park Regional Detention System | 768.0739 | City of Rockledge | DEP | Barton Park Regional Detention System | "Wet detention" means the collection and temporary storage of stormwater in a permanently wet impoundment in such a manner as to provide for treatment through physical, chemical, and biological processes with subsequent gradual release of the stormwater. | Wet Detention Pond | Completed | 2010 | 2.823 | 1.249 | B | 757 | $2,600,000 | $40,000 | DEP | Not provided | S0538 | Structural | 2013 | North Indian River Lagoon | Not provided | Not provided | Not provided | Wet Detention Effciency Calculation and TA | yes | 39.9291 | 93.1301
4223 | City of Rockledge | North IRL | B | IR8-11 | 0.36 | 0.48 | 0.13936 | 10.1413 | 1.504 | 1.4133 | 0.2096 | 1210 | Fixed Single Family Units | ROCK-17 | Barton Park Regional Detention System | 768.0739 | City of Rockledge | DEP | Barton Park Regional Detention System | "Wet detention" means the collection and temporary storage of stormwater in a permanently wet impoundment in such a manner as to provide for treatment through physical, chemical, and biological processes with subsequent gradual release of the stormwater. | Wet Detention Pond | Completed | 2010 | 2.823 | 1.249 | B | 757 | $2,600,000 | $40,000 | DEP | Not provided | S0538 | Structural | 2013 | North Indian River Lagoon | Not provided | Not provided | Not provided | Wet Detention Effciency Calculation and TA | yes | 95.3843 | 563.9655
4224 | City of Rockledge | North IRL | B | IR8-11 | 0.36 | 0.48 | 0.24925 | 2.8135 | 0.57831 | 0.70128 | 0.14415 | 1300 | Residential, High Density | ROCK-17 | Barton Park Regional Detention System | 768.0739 | City of Rockledge | DEP | Barton Park Regional Detention System | "Wet detention" means the collection and temporary storage of stormwater in a permanently wet impoundment in such a manner as to provide for treatment through physical, chemical, and biological processes with subsequent gradual release of the stormwater. | Wet Detention Pond | Completed | 2010 | 2.823 | 1.249 | B | 757 | $2,600,000 | $40,000 | DEP | Not provided | S0538 | Structural | 2013 | North Indian River Lagoon | Not provided | Not provided | Not provided | Wet Detention Effciency Calculation and TA | yes | 190.9135 | 1008.6984
4225 | City of Rockledge | North IRL | B | IR8-11 | 0.36 | 0.48 | 0.18296 | 2.8135 | 0.57831 | 0.51476 | 0.10581 | 7420 | Borrow areas | ROCK-17 | Barton Park Regional Detention System | 768.0739 | City of Rockledge | DEP | Barton Park Regional Detention System | "Wet detention" means the collection and temporary storage of stormwater in a permanently wet impoundment in such a manner as to provide for treatment through physical, chemical, and biological processes with subsequent gradual release of the stormwater. | Wet Detention Pond | Completed | 2010 | 2.823 | 1.249 | B | 757 | $2,600,000 | $40,000 | DEP | Not provided | S0538 | Structural | 2013 | North Indian River Lagoon | Not provided | Not provided | Not provided | Wet Detention Effciency Calculation and TA | yes | 137.8437 | 740.417
4226 | City of Rockledge | North IRL | B | IR8-11 | 0.36 | 0.48 | 0.02111 | 2.8135 | 0.57831 | 0.059395 | 0.012208 | 8330 | Water supply plants | ROCK-17 | Barton Park Regional Detention System | 768.0739 | City of Rockledge | DEP | Barton Park Regional Detention System | "Wet detention" means the collection and temporary storage of stormwater in a permanently wet impoundment in such a manner as to provide for treatment through physical, chemical, and biological processes with subsequent gradual release of the stormwater. | Wet Detention Pond | Completed | 2010 | 2.823 | 1.249 | B | 757 | $2,600,000 | $40,000 | DEP | Not provided | S0538 | Structural | 2013 | North Indian River Lagoon | Not provided | Not provided | Not provided | Wet Detention Effciency Calculation and TA | yes | 36.9735 | 85.4311
4227 | City of Rockledge | North IRL | B | IR8-11 | 0.36 | 0.48 | 0.093084 | 2.8135 | 0.57831 | 0.26189 | 0.053831 | 1210 | Fixed Single Family Units | ROCK-17 | Barton Park Regional Detention System | 768.0739 | City of Rockledge | DEP | Barton Park Regional Detention System | "Wet detention" means the collection and temporary storage of stormwater in a permanently wet impoundment in such a manner as to provide for treatment through physical, chemical, and biological processes with subsequent gradual release of the stormwater. | Wet Detention Pond | Completed | 2010 | 2.823 | 1.249 | B | 757 | $2,600,000 | $40,000 | DEP | Not provided | S0538 | Structural | 2013 | North Indian River Lagoon | Not provided | Not provided | Not provided | Wet Detention Effciency Calculation and TA | yes | 78.9395 | 376.6986
4228 | City of Rockledge | North IRL | B | IR8-11 | 0.36 | 0.48 | 0.071353 | 2.8135 | 0.57831 | 0.20075 | 0.041264 | 1210 | Fixed Single Family Units | ROCK-17 | Barton Park Regional Detention System | 768.0739 | City of Rockledge | DEP | Barton Park Regional Detention System | "Wet detention" means the collection and temporary storage of stormwater in a permanently wet impoundment in such a manner as to provide for treatment through physical, chemical, and biological processes with subsequent gradual release of the stormwater. | Wet Detention Pond | Completed | 2010 | 2.823 | 1.249 | B | 757 | $2,600,000 | $40,000 | DEP | Not provided | S0538 | Structural | 2013 | North Indian River Lagoon | Not provided | Not provided | Not provided | Wet Detention Effciency Calculation and TA | yes | 72.8273 | 288.7549
4229 | City of Rockledge | North IRL | B | IR8-11 | 0.36 | 0.48 | 0.61776 | 6.3977 | 0.86386 | 3.9523 | 0.53366 | 1620 | Sand and Gravel Pits | ROCK-17 | Barton Park Regional Detention System | 768.0739 | City of Rockledge | DEP | Barton Park Regional Detention System | "Wet detention" means the collection and temporary storage of stormwater in a permanently wet impoundment in such a manner as to provide for treatment through physical, chemical, and biological processes with subsequent gradual release of the stormwater. | Wet Detention Pond | Completed | 2010 | 2.823 | 1.249 | B | 757 | $2,600,000 | $40,000 | DEP | Not provided | S0538 | Structural | 2013 | North Indian River Lagoon | Not provided | Not provided | Not provided | Wet Detention Effciency Calculation and TA | yes | 200 | 2500
4230 | City of Rockledge | North IRL | B | IR8-11 | 0.36 | 0.48 | 0.21433 | 8.7686 | 1.1714 | 1.8794 | 0.25107 | 1750 | Governmental | ROCK-17 | Barton Park Regional Detention System | 768.0739 | City of Rockledge | DEP | Barton Park Regional Detention System | "Wet detention" means the collection and temporary storage of stormwater in a permanently wet impoundment in such a manner as to provide for treatment through physical, chemical, and biological processes with subsequent gradual release of the stormwater. | Wet Detention Pond | Completed | 2010 | 2.823 | 1.249 | B | 757 | $2,600,000 | $40,000 | DEP | Not provided | S0538 | Structural | 2013 | North Indian River Lagoon | Not provided | Not provided | Not provided | Wet Detention Effciency Calculation and TA | yes | 143.7662 | 867.3721
4231 | City of Rockledge | North IRL | B | IR8-11 | 0.36 | 0.48 | 0.018401 | 11.511 | 1.5239 | 0.21182 | 0.028042 | 1400 | Commercial and Services | ROCK-17 | Barton Park Regional Detention System | 768.0739 | City of Rockledge | DEP | Barton Park Regional Detention System | "Wet detention" means the collection and temporary storage of stormwater in a permanently wet impoundment in such a manner as to provide for treatment through physical, chemical, and biological processes with subsequent gradual release of the stormwater. | Wet Detention Pond | Completed | 2010 | 2.823 | 1.249 | B | 757 | $2,600,000 | $40,000 | DEP | Not provided | S0538 | Structural | 2013 | North Indian River Lagoon | Not provided | Not provided | Not provided | Wet Detention Effciency Calculation and TA | yes | 103.8816 | 74.4675
4232 | City of Rockledge | North IRL | B | IR8-11 | 0.36 | 0.48 | 0.069032 | 11.511 | 1.5239 | 0.79462 | 0.1052 | 1750 | Governmental | ROCK-17 | Barton Park Regional Detention System | 768.0739 | City of Rockledge | DEP | Barton Park Regional Detention System | "Wet detention" means the collection and temporary storage of stormwater in a permanently wet impoundment in such a manner as to provide for treatment through physical, chemical, and biological processes with subsequent gradual release of the stormwater. | Wet Detention Pond | Completed | 2010 | 2.823 | 1.249 | B | 757 | $2,600,000 | $40,000 | DEP | Not provided | S0538 | Structural | 2013 | North Indian River Lagoon | Not provided | Not provided | Not provided | Wet Detention Effciency Calculation and TA | yes | 111.1929 | 279.3616
4233 | City of Rockledge | North IRL | B | IR8-11 | 0.36 | 0.48 | 0.12235 | 10.2053 | 1.5133 | 1.2486 | 0.18516 | 1200 | Residential, Medium Density-Two-five dwellingunits per acre | ROCK-17 | Barton Park Regional Detention System | 768.0739 | City of Rockledge | DEP | Barton Park Regional Detention System | "Wet detention" means the collection and temporary storage of stormwater in a permanently wet impoundment in such a manner as to provide for treatment through physical, chemical, and biological processes with subsequent gradual release of the stormwater. | Wet Detention Pond | Completed | 2010 | 2.823 | 1.249 | B | 757 | $2,600,000 | $40,000 | DEP | Not provided | S0538 | Structural | 2013 | North Indian River Lagoon | Not provided | Not provided | Not provided | Wet Detention Effciency Calculation and TA | yes | 106.5888 | 495.1309
4234 | City of Rockledge | North IRL | B | IR8-11 | 0.36 | 0.48 | 0.018993 | 10.2053 | 1.5133 | 0.19383 | 0.028743 | 1210 | Fixed Single Family Units | ROCK-17 | Barton Park Regional Detention System | 768.0739 | City of Rockledge | DEP | Barton Park Regional Detention System | "Wet detention" means the collection and temporary storage of stormwater in a permanently wet impoundment in such a manner as to provide for treatment through physical, chemical, and biological processes with subsequent gradual release of the stormwater. | Wet Detention Pond | Completed | 2010 | 2.823 | 1.249 | B | 757 | $2,600,000 | $40,000 | DEP | Not provided | S0538 | Structural | 2013 | North Indian River Lagoon | Not provided | Not provided | Not provided | Wet Detention Effciency Calculation and TA | yes | 36.6564 | 76.8637
4235 | City of Rockledge | North IRL | B | IR8-11 | 0.36 | 0.48 | 0.14439 | 10.2053 | 1.5133 | 1.4735 | 0.21851 | 1210 | Fixed Single Family Units | ROCK-17 | Barton Park Regional Detention System | 768.0739 | City of Rockledge | DEP | Barton Park Regional Detention System | "Wet detention" means the collection and temporary storage of stormwater in a permanently wet impoundment in such a manner as to provide for treatment through physical, chemical, and biological processes with subsequent gradual release of the stormwater. | Wet Detention Pond | Completed | 2010 | 2.823 | 1.249 | B | 757 | $2,600,000 | $40,000 | DEP | Not provided | S0538 | Structural | 2013 | North Indian River Lagoon | Not provided | Not provided | Not provided | Wet Detention Effciency Calculation and TA | yes | 105.7177 | 584.3283
4236 | City of Rockledge | North IRL | B | IR8-11 | 0.36 | 0.48 | 0.21342 | 10.2053 | 1.5133 | 2.178 | 0.32297 | 1210 | Fixed Single Family Units | ROCK-17 | Barton Park Regional Detention System | 768.0739 | City of Rockledge | DEP | Barton Park Regional Detention System | "Wet detention" means the collection and temporary storage of stormwater in a permanently wet impoundment in such a manner as to provide for treatment through physical, chemical, and biological processes with subsequent gradual release of the stormwater. | Wet Detention Pond | Completed | 2010 | 2.823 | 1.249 | B | 757 | $2,600,000 | $40,000 | DEP | Not provided | S0538 | Structural | 2013 | North Indian River Lagoon | Not provided | Not provided | Not provided | Wet Detention Effciency Calculation and TA | yes | 124.352 | 863.6759
4237 | City of Rockledge | North IRL | B | IR8-11 | 0.36 | 0.48 | 0.060526 | 10.2053 | 1.5133 | 0.61769 | 0.091597 | 1210 | Fixed Single Family Units | ROCK-17 | Barton Park Regional Detention System | 768.0739 | City of Rockledge | DEP | Barton Park Regional Detention System | "Wet detention" means the collection and temporary storage of stormwater in a permanently wet impoundment in such a manner as to provide for treatment through physical, chemical, and biological processes with subsequent gradual release of the stormwater. | Wet Detention Pond | Completed | 2010 | 2.823 | 1.249 | B | 757 | $2,600,000 | $40,000 | DEP | Not provided | S0538 | Structural | 2013 | North Indian River Lagoon | Not provided | Not provided | Not provided | Wet Detention Effciency Calculation and TA | yes | 80.4619 | 244.9409
4238 | City of Rockledge | North IRL | B | IR8-11 | 0.36 | 0.48 | 1.6972e-05 | 10.2053 | 1.5133 | 0.00017321 | 2.5685e-05 | 1210 | Fixed Single Family Units | ROCK-17 | Barton Park Regional Detention System | 768.0739 | City of Rockledge | DEP | Barton Park Regional Detention System | "Wet detention" means the collection and temporary storage of stormwater in a permanently wet impoundment in such a manner as to provide for treatment through physical, chemical, and biological processes with subsequent gradual release of the stormwater. | Wet Detention Pond | Completed | 2010 | 2.823 | 1.249 | B | 757 | $2,600,000 | $40,000 | DEP | Not provided | S0538 | Structural | 2013 | North Indian River Lagoon | Not provided | Not provided | Not provided | Wet Detention Effciency Calculation and TA | yes | 6.2379 | 0.068685
4239 | City of Rockledge | North IRL | B | IR8-11 | 0.36 | 0.48 | 0.032472 | 10.2053 | 1.5133 | 0.33138 | 0.049141 | 1210 | Fixed Single Family Units | ROCK-17 | Barton Park Regional Detention System | 768.0739 | City of Rockledge | DEP | Barton Park Regional Detention System | "Wet detention" means the collection and temporary storage of stormwater in a permanently wet impoundment in such a manner as to provide for treatment through physical, chemical, and biological processes with subsequent gradual release of the stormwater. | Wet Detention Pond | Completed | 2010 | 2.823 | 1.249 | B | 757 | $2,600,000 | $40,000 | DEP | Not provided | S0538 | Structural | 2013 | North Indian River Lagoon | Not provided | Not provided | Not provided | Wet Detention Effciency Calculation and TA | yes | 59.5673 | 131.4081
4240 | City of Rockledge | North IRL | B | IR8-11 | 0.36 | 0.48 | 0.025596 | 10.2053 | 1.5133 | 0.26122 | 0.038735 | 1210 | Fixed Single Family Units | ROCK-17 | Barton Park Regional Detention System | 768.0739 | City of Rockledge | DEP | Barton Park Regional Detention System | "Wet detention" means the collection and temporary storage of stormwater in a permanently wet impoundment in such a manner as to provide for treatment through physical, chemical, and biological processes with subsequent gradual release of the stormwater. | Wet Detention Pond | Completed | 2010 | 2.823 | 1.249 | B | 757 | $2,600,000 | $40,000 | DEP | Not provided | S0538 | Structural | 2013 | North Indian River Lagoon | Not provided | Not provided | Not provided | Wet Detention Effciency Calculation and TA | yes | 57.4839 | 103.5836
4241 | City of Rockledge | North IRL | B | IR8-11 | 0.36 | 0.48 | 0.16979 | 7.1668 | 0.78216 | 1.2168 | 0.1328 | 1620 | Sand and Gravel Pits | ROCK-17 | Barton Park Regional Detention System | 768.0739 | City of Rockledge | DEP | Barton Park Regional Detention System | "Wet detention" means the collection and temporary storage of stormwater in a permanently wet impoundment in such a manner as to provide for treatment through physical, chemical, and biological processes with subsequent gradual release of the stormwater. | Wet Detention Pond | Completed | 2010 | 2.823 | 1.249 | B | 757 | $2,600,000 | $40,000 | DEP | Not provided | S0538 | Structural | 2013 | North Indian River Lagoon | Not provided | Not provided | Not provided | Wet Detention Effciency Calculation and TA | yes | 127.2511 | 687.1015
4242 | Natural Lands | North IRL | B | IR8-11 | 0.36 | 0.48 | 0.00029777 | 7.1668 | 0.78216 | 0.0021341 | 0.00023291 | 4340 | Hardwood Conifer Mixed | ROCK-17 | Barton Park Regional Detention System | 768.0739 | City of Rockledge | DEP | Barton Park Regional Detention System | "Wet detention" means the collection and temporary storage of stormwater in a permanently wet impoundment in such a manner as to provide for treatment through physical, chemical, and biological processes with subsequent gradual release of the stormwater. | Wet Detention Pond | Completed | 2010 | 2.823 | 1.249 | B | 757 | $2,600,000 | $40,000 | DEP | Not provided | S0538 | Structural | 2013 | North Indian River Lagoon | Not provided | Not provided | Not provided | Wet Detention Effciency Calculation and TA | yes | 5.7223 | 1.205
4243 | Natural Lands | North IRL | B | IR8-11 | 0.36 | 0.48 | 0.44768 | 7.1668 | 0.78216 | 3.2084 | 0.35016 | 6460 | Mixed scrub-shrub wetland | ROCK-17 | Barton Park Regional Detention System | 768.0739 | City of Rockledge | DEP | Barton Park Regional Detention System | "Wet detention" means the collection and temporary storage of stormwater in a permanently wet impoundment in such a manner as to provide for treatment through physical, chemical, and biological processes with subsequent gradual release of the stormwater. | Wet Detention Pond | Completed | 2010 | 2.823 | 1.249 | B | 757 | $2,600,000 | $40,000 | DEP | Not provided | S0538 | Structural | 2013 | North Indian River Lagoon | Not provided | Not provided | Not provided | Wet Detention Effciency Calculation and TA | yes | 172.401 | 1811.6935
4244 | City of Rockledge | North IRL | B | IR8-11 | 0.36 | 0.48 | 0.19031 | 7.7815 | 1.183 | 1.4809 | 0.22513 | 1300 | Residential, High Density | ROCK-17 | Barton Park Regional Detention System | 768.0739 | City of Rockledge | DEP | Barton Park Regional Detention System | "Wet detention" means the collection and temporary storage of stormwater in a permanently wet impoundment in such a manner as to provide for treatment through physical, chemical, and biological processes with subsequent gradual release of the stormwater. | Wet Detention Pond | Completed | 2010 | 2.823 | 1.249 | B | 757 | $2,600,000 | $40,000 | DEP | Not provided | S0538 | Structural | 2013 | North Indian River Lagoon | Not provided | Not provided | Not provided | Wet Detention Effciency Calculation and TA | yes | 136.8805 | 770.1693
4245 | City of Rockledge | North IRL | B | IR8-11 | 0.36 | 0.48 | 0.029396 | 7.7815 | 1.183 | 0.22875 | 0.034775 | 1210 | Fixed Single Family Units | ROCK-17 | Barton Park Regional Detention System | 768.0739 | City of Rockledge | DEP | Barton Park Regional Detention System | "Wet detention" means the collection and temporary storage of stormwater in a permanently wet impoundment in such a manner as to provide for treatment through physical, chemical, and biological processes with subsequent gradual release of the stormwater. | Wet Detention Pond | Completed | 2010 | 2.823 | 1.249 | B | 757 | $2,600,000 | $40,000 | DEP | Not provided | S0538 | Structural | 2013 | North Indian River Lagoon | Not provided | Not provided | Not provided | Wet Detention Effciency Calculation and TA | yes | 43.637 | 118.9625
4246 | City of Rockledge | North IRL | B | IR8-11 | 0.36 | 0.48 | 0.1219 | 7.7815 | 1.183 | 0.94858 | 0.14421 | 1210 | Fixed Single Family Units | ROCK-17 | Barton Park Regional Detention System | 768.0739 | City of Rockledge | DEP | Barton Park Regional Detention System | "Wet detention" means the collection and temporary storage of stormwater in a permanently wet impoundment in such a manner as to provide for treatment through physical, chemical, and biological processes with subsequent gradual release of the stormwater. | Wet Detention Pond | Completed | 2010 | 2.823 | 1.249 | B | 757 | $2,600,000 | $40,000 | DEP | Not provided | S0538 | Structural | 2013 | North Indian River Lagoon | Not provided | Not provided | Not provided | Wet Detention Effciency Calculation and TA | yes | 86.9333 | 493.3216
4247 | City of Rockledge | North IRL | B | IR8-11 | 0.36 | 0.48 | 0.047541 | 7.7815 | 1.183 | 0.36994 | 0.056239 | 1210 | Fixed Single Family Units | ROCK-17 | Barton Park Regional Detention System | 768.0739 | City of Rockledge | DEP | Barton Park Regional Detention System | "Wet detention" means the collection and temporary storage of stormwater in a permanently wet impoundment in such a manner as to provide for treatment through physical, chemical, and biological processes with subsequent gradual release of the stormwater. | Wet Detention Pond | Completed | 2010 | 2.823 | 1.249 | B | 757 | $2,600,000 | $40,000 | DEP | Not provided | S0538 | Structural | 2013 | North Indian River Lagoon | Not provided | Not provided | Not provided | Wet Detention Effciency Calculation and TA | yes | 56.5101 | 192.3911
4248 | City of Rockledge | North IRL | B | IR8-11 | 0.36 | 0.48 | 0.095652 | 7.7815 | 1.183 | 0.74431 | 0.11315 | 1210 | Fixed Single Family Units | ROCK-17 | Barton Park Regional Detention System | 768.0739 | City of Rockledge | DEP | Barton Park Regional Detention System | "Wet detention" means the collection and temporary storage of stormwater in a permanently wet impoundment in such a manner as to provide for treatment through physical, chemical, and biological processes with subsequent gradual release of the stormwater. | Wet Detention Pond | Completed | 2010 | 2.823 | 1.249 | B | 757 | $2,600,000 | $40,000 | DEP | Not provided | S0538 | Structural | 2013 | North Indian River Lagoon | Not provided | Not provided | Not provided | Wet Detention Effciency Calculation and TA | yes | 79.6887 | 387.0909
4249 | City of Rockledge | North IRL | B | IR8-11 | 0.36 | 0.48 | 0.049464 | 7.7815 | 1.183 | 0.3849 | 0.058514 | 1210 | Fixed Single Family Units | ROCK-17 | Barton Park Regional Detention System | 768.0739 | City of Rockledge | DEP | Barton Park Regional Detention System | "Wet detention" means the collection and temporary storage of stormwater in a permanently wet impoundment in such a manner as to provide for treatment through physical, chemical, and biological processes with subsequent gradual release of the stormwater. | Wet Detention Pond | Completed | 2010 | 2.823 | 1.249 | B | 757 | $2,600,000 | $40,000 | DEP | Not provided | S0538 | Structural | 2013 | North Indian River Lagoon | Not provided | Not provided | Not provided | Wet Detention Effciency Calculation and TA | yes | 57.4367 | 200.1747
4250 | City of Rockledge | North IRL | B | IR8-11 | 0.36 | 0.48 | 0.06641 | 7.7815 | 1.183 | 0.51677 | 0.07856 | 1210 | Fixed Single Family Units | ROCK-17 | Barton Park Regional Detention System | 768.0739 | City of Rockledge | DEP | Barton Park Regional Detention System | "Wet detention" means the collection and temporary storage of stormwater in a permanently wet impoundment in such a manner as to provide for treatment through physical, chemical, and biological processes with subsequent gradual release of the stormwater. | Wet Detention Pond | Completed | 2010 | 2.823 | 1.249 | B | 757 | $2,600,000 | $40,000 | DEP | Not provided | S0538 | Structural | 2013 | North Indian River Lagoon | Not provided | Not provided | Not provided | Wet Detention Effciency Calculation and TA | yes | 69.0315 | 268.7515
4251 | City of Rockledge | North IRL | B | IR8-11 | 0.36 | 0.48 | 0.017084 | 7.7815 | 1.183 | 0.13294 | 0.02021 | 1210 | Fixed Single Family Units | ROCK-17 | Barton Park Regional Detention System | 768.0739 | City of Rockledge | DEP | Barton Park Regional Detention System | "Wet detention" means the collection and temporary storage of stormwater in a permanently wet impoundment in such a manner as to provide for treatment through physical, chemical, and biological processes with subsequent gradual release of the stormwater. | Wet Detention Pond | Completed | 2010 | 2.823 | 1.249 | B | 757 | $2,600,000 | $40,000 | DEP | Not provided | S0538 | Structural | 2013 | North Indian River Lagoon | Not provided | Not provided | Not provided | Wet Detention Effciency Calculation and TA | yes | 35.763 | 69.1384
4252 | City of Rockledge | North IRL | B | IR8-11 | 0.36 | 0.48 | 0.025585 | 9.5216 | 1.2439 | 0.24361 | 0.031824 | 1400 | Commercial and Services | ROCK-17 | Barton Park Regional Detention System | 768.0739 | City of Rockledge | DEP | Barton Park Regional Detention System | "Wet detention" means the collection and temporary storage of stormwater in a permanently wet impoundment in such a manner as to provide for treatment through physical, chemical, and biological processes with subsequent gradual release of the stormwater. | Wet Detention Pond | Completed | 2010 | 2.823 | 1.249 | B | 757 | $2,600,000 | $40,000 | DEP | Not provided | S0538 | Structural | 2013 | North Indian River Lagoon | Not provided | Not provided | Not provided | Wet Detention Effciency Calculation and TA | yes | 104.0519 | 103.5375
4253 | City of Rockledge | North IRL | B | IR8-11 | 0.36 | 0.48 | 0.11617 | 9.5216 | 1.2439 | 1.1062 | 0.1445 | 1860 | Community Recreational Facilities | ROCK-17 | Barton Park Regional Detention System | 768.0739 | City of Rockledge | DEP | Barton Park Regional Detention System | "Wet detention" means the collection and temporary storage of stormwater in a permanently wet impoundment in such a manner as to provide for treatment through physical, chemical, and biological processes with subsequent gradual release of the stormwater. | Wet Detention Pond | Completed | 2010 | 2.823 | 1.249 | B | 757 | $2,600,000 | $40,000 | DEP | Not provided | S0538 | Structural | 2013 | North Indian River Lagoon | Not provided | Not provided | Not provided | Wet Detention Effciency Calculation and TA | yes | 118.8442 | 470.1331
4254 | City of Rockledge | North IRL | B | IR8-11 | 0.36 | 0.48 | 0.30677 | 9.5216 | 1.2439 | 2.9209 | 0.38158 | 8140 | Roads and Highways | ROCK-17 | Barton Park Regional Detention System | 768.0739 | City of Rockledge | DEP | Barton Park Regional Detention System | "Wet detention" means the collection and temporary storage of stormwater in a permanently wet impoundment in such a manner as to provide for treatment through physical, chemical, and biological processes with subsequent gradual release of the stormwater. | Wet Detention Pond | Completed | 2010 | 2.823 | 1.249 | B | 757 | $2,600,000 | $40,000 | DEP | Not provided | S0538 | Structural | 2013 | North Indian River Lagoon | Not provided | Not provided | Not provided | Wet Detention Effciency Calculation and TA | yes | 149.7714 | 1241.446
4255 | Natural Lands | North IRL | B | IR8-11 | 0.36 | 0.48 | 0.031067 | 6.1809 | 0.58825 | 0.19202 | 0.018275 | 5300 | Reservoirs | ROCK-17 | Barton Park Regional Detention System | 768.0739 | City of Rockledge | DEP | Barton Park Regional Detention System | "Wet detention" means the collection and temporary storage of stormwater in a permanently wet impoundment in such a manner as to provide for treatment through physical, chemical, and biological processes with subsequent gradual release of the stormwater. | Wet Detention Pond | Completed | 2010 | 2.823 | 1.249 | B | 757 | $2,600,000 | $40,000 | DEP | Not provided | S0538 | Structural | 2013 | North Indian River Lagoon | Not provided | Not provided | Not provided | Wet Detention Effciency Calculation and TA | yes | 105.0588 | 125.7217
4256 | Natural Lands | North IRL | B | IR8-11 | 0.36 | 0.48 | 0.5867 | 6.1809 | 0.58825 | 3.6263 | 0.34513 | 6300 | Wetland Forested Mixed | ROCK-17 | Barton Park Regional Detention System | 768.0739 | City of Rockledge | DEP | Barton Park Regional Detention System | "Wet detention" means the collection and temporary storage of stormwater in a permanently wet impoundment in such a manner as to provide for treatment through physical, chemical, and biological processes with subsequent gradual release of the stormwater. | Wet Detention Pond | Completed | 2010 | 2.823 | 1.249 | B | 757 | $2,600,000 | $40,000 | DEP | Not provided | S0538 | Structural | 2013 | North Indian River Lagoon | Not provided | Not provided | Not provided | Wet Detention Effciency Calculation and TA | yes | 195.001 | 2374.2783
4257 | City of Rockledge | North IRL | B | IR8-11 | 0.36 | 0.48 | 4.8431e-05 | 10.1343 | 1.503 | 0.00049081 | 7.2792e-05 | 1200 | Residential, Medium Density-Two-five dwellingunits per acre | ROCK-17 | Barton Park Regional Detention System | 768.0739 | City of Rockledge | DEP | Barton Park Regional Detention System | "Wet detention" means the collection and temporary storage of stormwater in a permanently wet impoundment in such a manner as to provide for treatment through physical, chemical, and biological processes with subsequent gradual release of the stormwater. | Wet Detention Pond | Completed | 2010 | 2.823 | 1.249 | B | 757 | $2,600,000 | $40,000 | DEP | Not provided | S0538 | Structural | 2013 | North Indian River Lagoon | Not provided | Not provided | Not provided | Wet Detention Effciency Calculation and TA | yes | 8.0961 | 0.19599
4258 | City of Rockledge | North IRL | B | IR8-11 | 0.36 | 0.48 | 0.15259 | 10.1343 | 1.503 | 1.5464 | 0.22934 | 1210 | Fixed Single Family Units | ROCK-17 | Barton Park Regional Detention System | 768.0739 | City of Rockledge | DEP | Barton Park Regional Detention System | "Wet detention" means the collection and temporary storage of stormwater in a permanently wet impoundment in such a manner as to provide for treatment through physical, chemical, and biological processes with subsequent gradual release of the stormwater. | Wet Detention Pond | Completed | 2010 | 2.823 | 1.249 | B | 757 | $2,600,000 | $40,000 | DEP | Not provided | S0538 | Structural | 2013 | North Indian River Lagoon | Not provided | Not provided | Not provided | Wet Detention Effciency Calculation and TA | yes | 100.8049 | 617.5104
4259 | City of Rockledge | North IRL | B | IR8-11 | 0.36 | 0.48 | 0.14941 | 10.1343 | 1.503 | 1.5142 | 0.22457 | 1210 | Fixed Single Family Units | ROCK-17 | Barton Park Regional Detention System | 768.0739 | City of Rockledge | DEP | Barton Park Regional Detention System | "Wet detention" means the collection and temporary storage of stormwater in a permanently wet impoundment in such a manner as to provide for treatment through physical, chemical, and biological processes with subsequent gradual release of the stormwater. | Wet Detention Pond | Completed | 2010 | 2.823 | 1.249 | B | 757 | $2,600,000 | $40,000 | DEP | Not provided | S0538 | Structural | 2013 | North Indian River Lagoon | Not provided | Not provided | Not provided | Wet Detention Effciency Calculation and TA | yes | 100.2456 | 604.649
4260 | City of Rockledge | North IRL | B | IR8-11 | 0.36 | 0.48 | 0.06542 | 10.1343 | 1.503 | 0.66299 | 0.098327 | 1210 | Fixed Single Family Units | ROCK-17 | Barton Park Regional Detention System | 768.0739 | City of Rockledge | DEP | Barton Park Regional Detention System | "Wet detention" means the collection and temporary storage of stormwater in a permanently wet impoundment in such a manner as to provide for treatment through physical, chemical, and biological processes with subsequent gradual release of the stormwater. | Wet Detention Pond | Completed | 2010 | 2.823 | 1.249 | B | 757 | $2,600,000 | $40,000 | DEP | Not provided | S0538 | Structural | 2013 | North Indian River Lagoon | Not provided | Not provided | Not provided | Wet Detention Effciency Calculation and TA | yes | 77.9179 | 264.7454
4261 | City of Rockledge | North IRL | B | IR8-11 | 0.36 | 0.48 | 0.093985 | 10.1343 | 1.503 | 0.95248 | 0.14126 | 1210 | Fixed Single Family Units | ROCK-17 | Barton Park Regional Detention System | 768.0739 | City of Rockledge | DEP | Barton Park Regional Detention System | "Wet detention" means the collection and temporary storage of stormwater in a permanently wet impoundment in such a manner as to provide for treatment through physical, chemical, and biological processes with subsequent gradual release of the stormwater. | Wet Detention Pond | Completed | 2010 | 2.823 | 1.249 | B | 757 | $2,600,000 | $40,000 | DEP | Not provided | S0538 | Structural | 2013 | North Indian River Lagoon | Not provided | Not provided | Not provided | Wet Detention Effciency Calculation and TA | yes | 78.1415 | 380.3444
4262 | City of Rockledge | North IRL | B | IR8-11 | 0.36 | 0.48 | 0.10307 | 10.1343 | 1.503 | 1.0446 | 0.15492 | 1210 | Fixed Single Family Units | ROCK-17 | Barton Park Regional Detention System | 768.0739 | City of Rockledge | DEP | Barton Park Regional Detention System | "Wet detention" means the collection and temporary storage of stormwater in a permanently wet impoundment in such a manner as to provide for treatment through physical, chemical, and biological processes with subsequent gradual release of the stormwater. | Wet Detention Pond | Completed | 2010 | 2.823 | 1.249 | B | 757 | $2,600,000 | $40,000 | DEP | Not provided | S0538 | Structural | 2013 | North Indian River Lagoon | Not provided | Not provided | Not provided | Wet Detention Effciency Calculation and TA | yes | 81.7049 | 417.1183
4263 | City of Rockledge | North IRL | B | IR8-11 | 0.36 | 0.48 | 0.053236 | 10.1343 | 1.503 | 0.53951 | 0.080013 | 1210 | Fixed Single Family Units | ROCK-17 | Barton Park Regional Detention System | 768.0739 | City of Rockledge | DEP | Barton Park Regional Detention System | "Wet detention" means the collection and temporary storage of stormwater in a permanently wet impoundment in such a manner as to provide for treatment through physical, chemical, and biological processes with subsequent gradual release of the stormwater. | Wet Detention Pond | Completed | 2010 | 2.823 | 1.249 | B | 757 | $2,600,000 | $40,000 | DEP | Not provided | S0538 | Structural | 2013 | North Indian River Lagoon | Not provided | Not provided | Not provided | Wet Detention Effciency Calculation and TA | yes | 61.346 | 215.4365
4264 | City of Rockledge | North IRL | B | IR8-11 | 0.36 | 0.48 | 0.61776 | 7.9433 | 1.0827 | 4.9071 | 0.66886 | 1710 | Educational Facilities | ROCK-17 | Barton Park Regional Detention System | 768.0739 | City of Rockledge | DEP | Barton Park Regional Detention System | "Wet detention" means the collection and temporary storage of stormwater in a permanently wet impoundment in such a manner as to provide for treatment through physical, chemical, and biological processes with subsequent gradual release of the stormwater. | Wet Detention Pond | Completed | 2010 | 2.823 | 1.249 | B | 757 | $2,600,000 | $40,000 | DEP | Not provided | S0538 | Structural | 2013 | North Indian River Lagoon | Not provided | Not provided | Not provided | Wet Detention Effciency Calculation and TA | yes | 200 | 2500
4265 | City of Rockledge | North IRL | B | IR8-11 | 0.36 | 0.48 | 0.36844 | 7.6819 | 1.0492 | 2.8303 | 0.38658 | 1710 | Educational Facilities | ROCK-17 | Barton Park Regional Detention System | 768.0739 | City of Rockledge | DEP | Barton Park Regional Detention System | "Wet detention" means the collection and temporary storage of stormwater in a permanently wet impoundment in such a manner as to provide for treatment through physical, chemical, and biological processes with subsequent gradual release of the stormwater. | Wet Detention Pond | Completed | 2010 | 2.823 | 1.249 | B | 757 | $2,600,000 | $40,000 | DEP | Not provided | S0538 | Structural | 2013 | North Indian River Lagoon | Not provided | Not provided | Not provided | Wet Detention Effciency Calculation and TA | yes | 159.8672 | 1491.0333
4266 | City of Rockledge | North IRL | B | IR8-11 | 0.36 | 0.48 | 0.61776 | 7.9373 | 1.0819 | 4.9034 | 0.66834 | 1710 | Educational Facilities | ROCK-17 | Barton Park Regional Detention System | 768.0739 | City of Rockledge | DEP | Barton Park Regional Detention System | "Wet detention" means the collection and temporary storage of stormwater in a permanently wet impoundment in such a manner as to provide for treatment through physical, chemical, and biological processes with subsequent gradual release of the stormwater. | Wet Detention Pond | Completed | 2010 | 2.823 | 1.249 | B | 757 | $2,600,000 | $40,000 | DEP | Not provided | S0538 | Structural | 2013 | North Indian River Lagoon | Not provided | Not provided | Not provided | Wet Detention Effciency Calculation and TA | yes | 200 | 2500
4267 | City of Rockledge | North IRL | B | IR8-11 | 0.36 | 0.48 | 0.61776 | 7.5038 | 1.0208 | 4.6356 | 0.63063 | 1750 | Governmental | ROCK-17 | Barton Park Regional Detention System | 768.0739 | City of Rockledge | DEP | Barton Park Regional Detention System | "Wet detention" means the collection and temporary storage of stormwater in a permanently wet impoundment in such a manner as to provide for treatment through physical, chemical, and biological processes with subsequent gradual release of the stormwater. | Wet Detention Pond | Completed | 2010 | 2.823 | 1.249 | B | 757 | $2,600,000 | $40,000 | DEP | Not provided | S0538 | Structural | 2013 | North Indian River Lagoon | Not provided | Not provided | Not provided | Wet Detention Effciency Calculation and TA | yes | 200 | 2500
4268 | City of Rockledge | North IRL | B | IR8-11 | 0.36 | 0.48 | 0.054275 | 10.243 | 1.5188 | 0.55594 | 0.082435 | 1200 | Residential, Medium Density-Two-five dwellingunits per acre | ROCK-17 | Barton Park Regional Detention System | 768.0739 | City of Rockledge | DEP | Barton Park Regional Detention System | "Wet detention" means the collection and temporary storage of stormwater in a permanently wet impoundment in such a manner as to provide for treatment through physical, chemical, and biological processes with subsequent gradual release of the stormwater. | Wet Detention Pond | Completed | 2010 | 2.823 | 1.249 | B | 757 | $2,600,000 | $40,000 | DEP | Not provided | S0538 | Structural | 2013 | North Indian River Lagoon | Not provided | Not provided | Not provided | Wet Detention Effciency Calculation and TA | yes | 200.2436 | 219.6432
4269 | City of Rockledge | North IRL | B | IR8-11 | 0.36 | 0.48 | 0.11404 | 10.243 | 1.5188 | 1.1681 | 0.17321 | 1210 | Fixed Single Family Units | ROCK-17 | Barton Park Regional Detention System | 768.0739 | City of Rockledge | DEP | Barton Park Regional Detention System | "Wet detention" means the collection and temporary storage of stormwater in a permanently wet impoundment in such a manner as to provide for treatment through physical, chemical, and biological processes with subsequent gradual release of the stormwater. | Wet Detention Pond | Completed | 2010 | 2.823 | 1.249 | B | 757 | $2,600,000 | $40,000 | DEP | Not provided | S0538 | Structural | 2013 | North Indian River Lagoon | Not provided | Not provided | Not provided | Wet Detention Effciency Calculation and TA | yes | 87.6775 | 461.502
4270 | City of Rockledge | North IRL | B | IR8-11 | 0.36 | 0.48 | 0.090628 | 10.243 | 1.5188 | 0.9283 | 0.13765 | 1210 | Fixed Single Family Units | ROCK-17 | Barton Park Regional Detention System | 768.0739 | City of Rockledge | DEP | Barton Park Regional Detention System | "Wet detention" means the collection and temporary storage of stormwater in a permanently wet impoundment in such a manner as to provide for treatment through physical, chemical, and biological processes with subsequent gradual release of the stormwater. | Wet Detention Pond | Completed | 2010 | 2.823 | 1.249 | B | 757 | $2,600,000 | $40,000 | DEP | Not provided | S0538 | Structural | 2013 | North Indian River Lagoon | Not provided | Not provided | Not provided | Wet Detention Effciency Calculation and TA | yes | 77.2438 | 366.7571
4271 | City of Rockledge | North IRL | B | IR8-11 | 0.36 | 0.48 | 0.16038 | 10.243 | 1.5188 | 1.6427 | 0.24359 | 1210 | Fixed Single Family Units | ROCK-17 | Barton Park Regional Detention System | 768.0739 | City of Rockledge | DEP | Barton Park Regional Detention System | "Wet detention" means the collection and temporary storage of stormwater in a permanently wet impoundment in such a manner as to provide for treatment through physical, chemical, and biological processes with subsequent gradual release of the stormwater. | Wet Detention Pond | Completed | 2010 | 2.823 | 1.249 | B | 757 | $2,600,000 | $40,000 | DEP | Not provided | S0538 | Structural | 2013 | North Indian River Lagoon | Not provided | Not provided | Not provided | Wet Detention Effciency Calculation and TA | yes | 103.6008 | 649.0215
4272 | City of Rockledge | North IRL | B | IR8-11 | 0.36 | 0.48 | 0.19822 | 10.243 | 1.5188 | 2.0304 | 0.30107 | 1210 | Fixed Single Family Units | ROCK-17 | Barton Park Regional Detention System | 768.0739 | City of Rockledge | DEP | Barton Park Regional Detention System | "Wet detention" means the collection and temporary storage of stormwater in a permanently wet impoundment in such a manner as to provide for treatment through physical, chemical, and biological processes with subsequent gradual release of the stormwater. | Wet Detention Pond | Completed | 2010 | 2.823 | 1.249 | B | 757 | $2,600,000 | $40,000 | DEP | Not provided | S0538 | Structural | 2013 | North Indian River Lagoon | Not provided | Not provided | Not provided | Wet Detention Effciency Calculation and TA | yes | 113.6164 | 802.1822
4273 | City of Rockledge | North IRL | B | IR8-11 | 0.36 | 0.48 | 0.33312 | 10.0734 | 1.4941 | 3.3557 | 0.49773 | 1200 | Residential, Medium Density-Two-five dwellingunits per acre | ROCK-17 | Barton Park Regional Detention System | 768.0739 | City of Rockledge | DEP | Barton Park Regional Detention System | "Wet detention" means the collection and temporary storage of stormwater in a permanently wet impoundment in such a manner as to provide for treatment through physical, chemical, and biological processes with subsequent gradual release of the stormwater. | Wet Detention Pond | Completed | 2010 | 2.823 | 1.249 | B | 757 | $2,600,000 | $40,000 | DEP | Not provided | S0538 | Structural | 2013 | North Indian River Lagoon | Not provided | Not provided | Not provided | Wet Detention Effciency Calculation and TA | yes | 208.1447 | 1348.0918
4274 | City of Rockledge | North IRL | B | IR8-11 | 0.36 | 0.48 | 0.03502 | 10.0734 | 1.4941 | 0.35277 | 0.052325 | 1210 | Fixed Single Family Units | ROCK-17 | Barton Park Regional Detention System | 768.0739 | City of Rockledge | DEP | Barton Park Regional Detention System | "Wet detention" means the collection and temporary storage of stormwater in a permanently wet impoundment in such a manner as to provide for treatment through physical, chemical, and biological processes with subsequent gradual release of the stormwater. | Wet Detention Pond | Completed | 2010 | 2.823 | 1.249 | B | 757 | $2,600,000 | $40,000 | DEP | Not provided | S0538 | Structural | 2013 | North Indian River Lagoon | Not provided | Not provided | Not provided | Wet Detention Effciency Calculation and TA | yes | 72.0457 | 141.7195
4275 | City of Rockledge | North IRL | B | IR8-11 | 0.36 | 0.48 | 0.0019424 | 10.0734 | 1.4941 | 0.019566 | 0.0029022 | 1210 | Fixed Single Family Units | ROCK-17 | Barton Park Regional Detention System | 768.0739 | City of Rockledge | DEP | Barton Park Regional Detention System | "Wet detention" means the collection and temporary storage of stormwater in a permanently wet impoundment in such a manner as to provide for treatment through physical, chemical, and biological processes with subsequent gradual release of the stormwater. | Wet Detention Pond | Completed | 2010 | 2.823 | 1.249 | B | 757 | $2,600,000 | $40,000 | DEP | Not provided | S0538 | Structural | 2013 | North Indian River Lagoon | Not provided | Not provided | Not provided | Wet Detention Effciency Calculation and TA | yes | 42.4264 | 7.8605
4276 | City of Rockledge | North IRL | B | IR8-11 | 0.36 | 0.48 | 0.11547 | 10.0734 | 1.4941 | 1.1632 | 0.17253 | 1210 | Fixed Single Family Units | ROCK-17 | Barton Park Regional Detention System | 768.0739 | City of Rockledge | DEP | Barton Park Regional Detention System | "Wet detention" means the collection and temporary storage of stormwater in a permanently wet impoundment in such a manner as to provide for treatment through physical, chemical, and biological processes with subsequent gradual release of the stormwater. | Wet Detention Pond | Completed | 2010 | 2.823 | 1.249 | B | 757 | $2,600,000 | $40,000 | DEP | Not provided | S0538 | Structural | 2013 | North Indian River Lagoon | Not provided | Not provided | Not provided | Wet Detention Effciency Calculation and TA | yes | 92.1681 | 467.282
4277 | City of Rockledge | North IRL | B | IR8-11 | 0.36 | 0.48 | 0.015103 | 10.0734 | 1.4941 | 0.15214 | 0.022566 | 1210 | Fixed Single Family Units | ROCK-17 | Barton Park Regional Detention System | 768.0739 | City of Rockledge | DEP | Barton Park Regional Detention System | "Wet detention" means the collection and temporary storage of stormwater in a permanently wet impoundment in such a manner as to provide for treatment through physical, chemical, and biological processes with subsequent gradual release of the stormwater. | Wet Detention Pond | Completed | 2010 | 2.823 | 1.249 | B | 757 | $2,600,000 | $40,000 | DEP | Not provided | S0538 | Structural | 2013 | North Indian River Lagoon | Not provided | Not provided | Not provided | Wet Detention Effciency Calculation and TA | yes | 37.6457 | 61.12
4278 | City of Rockledge | North IRL | B | IR8-11 | 0.36 | 0.48 | 0.11711 | 10.0734 | 1.4941 | 1.1797 | 0.17498 | 1210 | Fixed Single Family Units | ROCK-17 | Barton Park Regional Detention System | 768.0739 | City of Rockledge | DEP | Barton Park Regional Detention System | "Wet detention" means the collection and temporary storage of stormwater in a permanently wet impoundment in such a manner as to provide for treatment through physical, chemical, and biological processes with subsequent gradual release of the stormwater. | Wet Detention Pond | Completed | 2010 | 2.823 | 1.249 | B | 757 | $2,600,000 | $40,000 | DEP | Not provided | S0538 | Structural | 2013 | North Indian River Lagoon | Not provided | Not provided | Not provided | Wet Detention Effciency Calculation and TA | yes | 92.887 | 473.9262
4279 | City of Rockledge | North IRL | B | IR8-11 | 0.36 | 0.48 | 0.011037 | 11.77 | 1.5667 | 0.12991 | 0.017291 | 1400 | Commercial and Services | ROCK-17 | Barton Park Regional Detention System | 768.0739 | City of Rockledge | DEP | Barton Park Regional Detention System | "Wet detention" means the collection and temporary storage of stormwater in a permanently wet impoundment in such a manner as to provide for treatment through physical, chemical, and biological processes with subsequent gradual release of the stormwater. | Wet Detention Pond | Completed | 2010 | 2.823 | 1.249 | B | 757 | $2,600,000 | $40,000 | DEP | Not provided | S0538 | Structural | 2013 | North Indian River Lagoon | Not provided | Not provided | Not provided | Wet Detention Effciency Calculation and TA | yes | 166.3734 | 44.6654
4280 | City of Rockledge | North IRL | B | IR8-11 | 0.36 | 0.48 | 0.36526 | 11.77 | 1.5667 | 4.2991 | 0.57224 | 1420 | Wholesale Sales and Services <Excluding warehouses associated with industrial use> | ROCK-17 | Barton Park Regional Detention System | 768.0739 | City of Rockledge | DEP | Barton Park Regional Detention System | "Wet detention" means the collection and temporary storage of stormwater in a permanently wet impoundment in such a manner as to provide for treatment through physical, chemical, and biological processes with subsequent gradual release of the stormwater. | Wet Detention Pond | Completed | 2010 | 2.823 | 1.249 | B | 757 | $2,600,000 | $40,000 | DEP | Not provided | S0538 | Structural | 2013 | North Indian River Lagoon | Not provided | Not provided | Not provided | Wet Detention Effciency Calculation and TA | yes | 155.2618 | 1478.1566
4281 | City of Rockledge | North IRL | B | IR8-11 | 0.36 | 0.48 | 0.039629 | 11.77 | 1.5667 | 0.46644 | 0.062085 | 8310 | Electrical power facilities | ROCK-17 | Barton Park Regional Detention System | 768.0739 | City of Rockledge | DEP | Barton Park Regional Detention System | "Wet detention" means the collection and temporary storage of stormwater in a permanently wet impoundment in such a manner as to provide for treatment through physical, chemical, and biological processes with subsequent gradual release of the stormwater. | Wet Detention Pond | Completed | 2010 | 2.823 | 1.249 | B | 757 | $2,600,000 | $40,000 | DEP | Not provided | S0538 | Structural | 2013 | North Indian River Lagoon | Not provided | Not provided | Not provided | Wet Detention Effciency Calculation and TA | yes | 77.9366 | 160.3736
4282 | City of Rockledge | North IRL | B | IR8-11 | 0.36 | 0.48 | 0.61776 | 8.0667 | 1.1897 | 4.9833 | 0.73495 | 8310 | Electrical power facilities | ROCK-17 | Barton Park Regional Detention System | 768.0739 | City of Rockledge | DEP | Barton Park Regional Detention System | "Wet detention" means the collection and temporary storage of stormwater in a permanently wet impoundment in such a manner as to provide for treatment through physical, chemical, and biological processes with subsequent gradual release of the stormwater. | Wet Detention Pond | Completed | 2010 | 2.823 | 1.249 | B | 757 | $2,600,000 | $40,000 | DEP | Not provided | S0538 | Structural | 2013 | North Indian River Lagoon | Not provided | Not provided | Not provided | Wet Detention Effciency Calculation and TA | yes | 200 | 2500
4283 | City of Rockledge | North IRL | B | IR8-11 | 0.36 | 0.48 | 0.32658 | 8.2696 | 1.1043 | 2.7007 | 0.36064 | 1740 | Medical and Health Care | ROCK-17 | Barton Park Regional Detention System | 768.0739 | City of Rockledge | DEP | Barton Park Regional Detention System | "Wet detention" means the collection and temporary storage of stormwater in a permanently wet impoundment in such a manner as to provide for treatment through physical, chemical, and biological processes with subsequent gradual release of the stormwater. | Wet Detention Pond | Completed | 2010 | 2.823 | 1.249 | B | 757 | $2,600,000 | $40,000 | DEP | Not provided | S0538 | Structural | 2013 | North Indian River Lagoon | Not provided | Not provided | Not provided | Wet Detention Effciency Calculation and TA | yes | 167.2156 | 1321.6064
4284 | City of Rockledge | North IRL | B | IR8-11 | 0.36 | 0.48 | 0.015933 | 7.0955 | 0.95445 | 0.11305 | 0.015207 | 1700 | Institutional (Educational,religious,health and military facilities) | ROCK-17 | Barton Park Regional Detention System | 768.0739 | City of Rockledge | DEP | Barton Park Regional Detention System | "Wet detention" means the collection and temporary storage of stormwater in a permanently wet impoundment in such a manner as to provide for treatment through physical, chemical, and biological processes with subsequent gradual release of the stormwater. | Wet Detention Pond | Completed | 2010 | 2.823 | 1.249 | B | 757 | $2,600,000 | $40,000 | DEP | Not provided | S0538 | Structural | 2013 | North Indian River Lagoon | Not provided | Not provided | Not provided | Wet Detention Effciency Calculation and TA | yes | 48.7502 | 64.4794
4285 | Natural Lands | North IRL | B | IR8-11 | 0.36 | 0.48 | 0.28765 | 7.0955 | 0.95445 | 2.041 | 0.27455 | 4340 | Hardwood Conifer Mixed | ROCK-17 | Barton Park Regional Detention System | 768.0739 | City of Rockledge | DEP | Barton Park Regional Detention System | "Wet detention" means the collection and temporary storage of stormwater in a permanently wet impoundment in such a manner as to provide for treatment through physical, chemical, and biological processes with subsequent gradual release of the stormwater. | Wet Detention Pond | Completed | 2010 | 2.823 | 1.249 | B | 757 | $2,600,000 | $40,000 | DEP | Not provided | S0538 | Structural | 2013 | North Indian River Lagoon | Not provided | Not provided | Not provided | Wet Detention Effciency Calculation and TA | yes | 147.8853 | 1164.0846
4286 | City of Rockledge | North IRL | B | IR8-11 | 0.36 | 0.48 | 0.31418 | 7.0955 | 0.95445 | 2.2293 | 0.29987 | 1750 | Governmental | ROCK-17 | Barton Park Regional Detention System | 768.0739 | City of Rockledge | DEP | Barton Park Regional Detention System | "Wet detention" means the collection and temporary storage of stormwater in a permanently wet impoundment in such a manner as to provide for treatment through physical, chemical, and biological processes with subsequent gradual release of the stormwater. | Wet Detention Pond | Completed | 2010 | 2.823 | 1.249 | B | 757 | $2,600,000 | $40,000 | DEP | Not provided | S0538 | Structural | 2013 | North Indian River Lagoon | Not provided | Not provided | Not provided | Wet Detention Effciency Calculation and TA | yes | 150.8935 | 1271.4359
4287 | Natural Lands | North IRL | B | IR8-11 | 0.36 | 0.48 | 0.61776 | 7.6357 | 0.77598 | 4.7171 | 0.47937 | 6460 | Mixed scrub-shrub wetland | ROCK-17 | Barton Park Regional Detention System | 768.0739 | City of Rockledge | DEP | Barton Park Regional Detention System | "Wet detention" means the collection and temporary storage of stormwater in a permanently wet impoundment in such a manner as to provide for treatment through physical, chemical, and biological processes with subsequent gradual release of the stormwater. | Wet Detention Pond | Completed | 2010 | 2.823 | 1.249 | B | 757 | $2,600,000 | $40,000 | DEP | Not provided | S0538 | Structural | 2013 | North Indian River Lagoon | Not provided | Not provided | Not provided | Wet Detention Effciency Calculation and TA | yes | 200 | 2500
4288 | Natural Lands | North IRL | B | IR8-11 | 0.36 | 0.48 | 0.45581 | 6.3226 | 0.69363 | 2.8819 | 0.31616 | 4340 | Hardwood Conifer Mixed | ROCK-17 | Barton Park Regional Detention System | 768.0739 | City of Rockledge | DEP | Barton Park Regional Detention System | "Wet detention" means the collection and temporary storage of stormwater in a permanently wet impoundment in such a manner as to provide for treatment through physical, chemical, and biological processes with subsequent gradual release of the stormwater. | Wet Detention Pond | Completed | 2010 | 2.823 | 1.249 | B | 757 | $2,600,000 | $40,000 | DEP | Not provided | S0538 | Structural | 2013 | North Indian River Lagoon | Not provided | Not provided | Not provided | Wet Detention Effciency Calculation and TA | yes | 179.899 | 1844.5794
4289 | Natural Lands | North IRL | B | IR8-11 | 0.36 | 0.48 | 0.16142 | 6.3226 | 0.69363 | 1.0206 | 0.11197 | 6460 | Mixed scrub-shrub wetland | ROCK-17 | Barton Park Regional Detention System | 768.0739 | City of Rockledge | DEP | Barton Park Regional Detention System | "Wet detention" means the collection and temporary storage of stormwater in a permanently wet impoundment in such a manner as to provide for treatment through physical, chemical, and biological processes with subsequent gradual release of the stormwater. | Wet Detention Pond | Completed | 2010 | 2.823 | 1.249 | B | 757 | $2,600,000 | $40,000 | DEP | Not provided | S0538 | Structural | 2013 | North Indian River Lagoon | Not provided | Not provided | Not provided | Wet Detention Effciency Calculation and TA | yes | 122.0434 | 653.255
4290 | City of Rockledge | North IRL | B | IR8-11 | 0.36 | 0.48 | 0.00053513 | 6.3226 | 0.69363 | 0.0033834 | 0.00037118 | 7420 | Borrow areas | ROCK-17 | Barton Park Regional Detention System | 768.0739 | City of Rockledge | DEP | Barton Park Regional Detention System | "Wet detention" means the collection and temporary storage of stormwater in a permanently wet impoundment in such a manner as to provide for treatment through physical, chemical, and biological processes with subsequent gradual release of the stormwater. | Wet Detention Pond | Completed | 2010 | 2.823 | 1.249 | B | 757 | $2,600,000 | $40,000 | DEP | Not provided | S0538 | Structural | 2013 | North Indian River Lagoon | Not provided | Not provided | Not provided | Wet Detention Effciency Calculation and TA | yes | 7.4562 | 2.1656
4291 | City of Rockledge | North IRL | B | IR8-11 | 0.36 | 0.48 | 0.61776 | 8.255 | 1.1023 | 5.0996 | 0.68098 | 1740 | Medical and Health Care | ROCK-17 | Barton Park Regional Detention System | 768.0739 | City of Rockledge | DEP | Barton Park Regional Detention System | "Wet detention" means the collection and temporary storage of stormwater in a permanently wet impoundment in such a manner as to provide for treatment through physical, chemical, and biological processes with subsequent gradual release of the stormwater. | Wet Detention Pond | Completed | 2010 | 2.823 | 1.249 | B | 757 | $2,600,000 | $40,000 | DEP | Not provided | S0538 | Structural | 2013 | North Indian River Lagoon | Not provided | Not provided | Not provided | Wet Detention Effciency Calculation and TA | yes | 200 | 2500
4292 | City of Rockledge | North IRL | B | IR8-11 | 0.36 | 0.48 | 0.085143 | 8.255 | 1.3534 | 0.70286 | 0.11523 | 1400 | Commercial and Services | ROCK-17 | Barton Park Regional Detention System | 768.0739 | City of Rockledge | DEP | Barton Park Regional Detention System | "Wet detention" means the collection and temporary storage of stormwater in a permanently wet impoundment in such a manner as to provide for treatment through physical, chemical, and biological processes with subsequent gradual release of the stormwater. | Wet Detention Pond | Completed | 2010 | 2.823 | 1.249 | B | 757 | $2,600,000 | $40,000 | DEP | Not provided | S0538 | Structural | 2013 | North Indian River Lagoon | Not provided | Not provided | Not provided | Wet Detention Effciency Calculation and TA | yes | 113.8141 | 344.563
4293 | City of Rockledge | North IRL | B | IR8-11 | 0.36 | 0.48 | 0.53262 | 8.255 | 1.3534 | 4.3968 | 0.72086 | 1300 | Residential, High Density | ROCK-17 | Barton Park Regional Detention System | 768.0739 | City of Rockledge | DEP | Barton Park Regional Detention System | "Wet detention" means the collection and temporary storage of stormwater in a permanently wet impoundment in such a manner as to provide for treatment through physical, chemical, and biological processes with subsequent gradual release of the stormwater. | Wet Detention Pond | Completed | 2010 | 2.823 | 1.249 | B | 757 | $2,600,000 | $40,000 | DEP | Not provided | S0538 | Structural | 2013 | North Indian River Lagoon | Not provided | Not provided | Not provided | Wet Detention Effciency Calculation and TA | yes | 186.249 | 2155.437
4294 | City of Rockledge | North IRL | B | IR8-11 | 0.36 | 0.48 | 0.19713 | 6.9765 | 0.93088 | 1.3753 | 0.1835 | 1400 | Commercial and Services | ROCK-17 | Barton Park Regional Detention System | 768.0739 | City of Rockledge | DEP | Barton Park Regional Detention System | "Wet detention" means the collection and temporary storage of stormwater in a permanently wet impoundment in such a manner as to provide for treatment through physical, chemical, and biological processes with subsequent gradual release of the stormwater. | Wet Detention Pond | Completed | 2010 | 2.823 | 1.249 | B | 757 | $2,600,000 | $40,000 | DEP | Not provided | S0538 | Structural | 2013 | North Indian River Lagoon | Not provided | Not provided | Not provided | Wet Detention Effciency Calculation and TA | yes | 131.9141 | 797.7506
4295 | Natural Lands | North IRL | B | IR8-11 | 0.36 | 0.48 | 0.42063 | 6.9765 | 0.93088 | 2.9346 | 0.39156 | 4200 | Upland Hardwood Forest | ROCK-17 | Barton Park Regional Detention System | 768.0739 | City of Rockledge | DEP | Barton Park Regional Detention System | "Wet detention" means the collection and temporary storage of stormwater in a permanently wet impoundment in such a manner as to provide for treatment through physical, chemical, and biological processes with subsequent gradual release of the stormwater. | Wet Detention Pond | Completed | 2010 | 2.823 | 1.249 | B | 757 | $2,600,000 | $40,000 | DEP | Not provided | S0538 | Structural | 2013 | North Indian River Lagoon | Not provided | Not provided | Not provided | Wet Detention Effciency Calculation and TA | yes | 168.0941 | 1702.2494
4296 | Natural Lands | North IRL | B | IR8-11 | 0.36 | 0.48 | 0.61568 | 5.8775 | 0.66729 | 3.6186 | 0.41083 | 4340 | Hardwood Conifer Mixed | ROCK-17 | Barton Park Regional Detention System | 768.0739 | City of Rockledge | DEP | Barton Park Regional Detention System | "Wet detention" means the collection and temporary storage of stormwater in a permanently wet impoundment in such a manner as to provide for treatment through physical, chemical, and biological processes with subsequent gradual release of the stormwater. | Wet Detention Pond | Completed | 2010 | 2.823 | 1.249 | B | 757 | $2,600,000 | $40,000 | DEP | Not provided | S0538 | Structural | 2013 | North Indian River Lagoon | Not provided | Not provided | Not provided | Wet Detention Effciency Calculation and TA | yes | 197.5927 | 2491.5505
4297 | Natural Lands | North IRL | B | IR8-11 | 0.36 | 0.48 | 0.0020879 | 5.8775 | 0.66729 | 0.012272 | 0.0013932 | 6300 | Wetland Forested Mixed | ROCK-17 | Barton Park Regional Detention System | 768.0739 | City of Rockledge | DEP | Barton Park Regional Detention System | "Wet detention" means the collection and temporary storage of stormwater in a permanently wet impoundment in such a manner as to provide for treatment through physical, chemical, and biological processes with subsequent gradual release of the stormwater. | Wet Detention Pond | Completed | 2010 | 2.823 | 1.249 | B | 757 | $2,600,000 | $40,000 | DEP | Not provided | S0538 | Structural | 2013 | North Indian River Lagoon | Not provided | Not provided | Not provided | Wet Detention Effciency Calculation and TA | yes | 14.0401 | 8.4495
4298 | City of Rockledge | North IRL | B | IR8-11 | 0.36 | 0.48 | 0.2192 | 11.4752 | 2.2157 | 2.5153 | 0.48567 | 1300 | Residential, High Density | ROCK-17 | Barton Park Regional Detention System | 768.0739 | City of Rockledge | DEP | Barton Park Regional Detention System | "Wet detention" means the collection and temporary storage of stormwater in a permanently wet impoundment in such a manner as to provide for treatment through physical, chemical, and biological processes with subsequent gradual release of the stormwater. | Wet Detention Pond | Completed | 2010 | 2.823 | 1.249 | B | 757 | $2,600,000 | $40,000 | DEP | Not provided | S0538 | Structural | 2013 | North Indian River Lagoon | Not provided | Not provided | Not provided | Wet Detention Effciency Calculation and TA | yes | 137.8425 | 887.0516
4299 | City of Rockledge | North IRL | B | IR8-11 | 0.36 | 0.48 | 0.012048 | 11.4752 | 2.2157 | 0.13826 | 0.026695 | 1330 | Residential, High density; Multiple Dwelling Units, Low Rise <Two stories or less> | ROCK-17 | Barton Park Regional Detention System | 768.0739 | City of Rockledge | DEP | Barton Park Regional Detention System | "Wet detention" means the collection and temporary storage of stormwater in a permanently wet impoundment in such a manner as to provide for treatment through physical, chemical, and biological processes with subsequent gradual release of the stormwater. | Wet Detention Pond | Completed | 2010 | 2.823 | 1.249 | B | 757 | $2,600,000 | $40,000 | DEP | Not provided | S0538 | Structural | 2013 | North Indian River Lagoon | Not provided | Not provided | Not provided | Wet Detention Effciency Calculation and TA | yes | 56.5914 | 48.757
4300 | City of Rockledge | North IRL | B | IR8-11 | 0.36 | 0.48 | 0.19002 | 11.4752 | 2.2157 | 2.1805 | 0.42103 | 1330 | Residential, High density; Multiple Dwelling Units, Low Rise <Two stories or less> | ROCK-17 | Barton Park Regional Detention System | 768.0739 | City of Rockledge | DEP | Barton Park Regional Detention System | "Wet detention" means the collection and temporary storage of stormwater in a permanently wet impoundment in such a manner as to provide for treatment through physical, chemical, and biological processes with subsequent gradual release of the stormwater. | Wet Detention Pond | Completed | 2010 | 2.823 | 1.249 | B | 757 | $2,600,000 | $40,000 | DEP | Not provided | S0538 | Structural | 2013 | North Indian River Lagoon | Not provided | Not provided | Not provided | Wet Detention Effciency Calculation and TA | yes | 111.4116 | 768.9796
4301 | City of Rockledge | North IRL | B | IR8-11 | 0.36 | 0.48 | 0.12636 | 11.4752 | 2.2157 | 1.45 | 0.27998 | 1330 | Residential, High density; Multiple Dwelling Units, Low Rise <Two stories or less> | ROCK-17 | Barton Park Regional Detention System | 768.0739 | City of Rockledge | DEP | Barton Park Regional Detention System | "Wet detention" means the collection and temporary storage of stormwater in a permanently wet impoundment in such a manner as to provide for treatment through physical, chemical, and biological processes with subsequent gradual release of the stormwater. | Wet Detention Pond | Completed | 2010 | 2.823 | 1.249 | B | 757 | $2,600,000 | $40,000 | DEP | Not provided | S0538 | Structural | 2013 | North Indian River Lagoon | Not provided | Not provided | Not provided | Wet Detention Effciency Calculation and TA | yes | 93.8623 | 511.3637
4302 | City of Rockledge | North IRL | B | IR8-11 | 0.36 | 0.48 | 0.056985 | 11.4752 | 2.2157 | 0.65392 | 0.12626 | 1330 | Residential, High density; Multiple Dwelling Units, Low Rise <Two stories or less> | ROCK-17 | Barton Park Regional Detention System | 768.0739 | City of Rockledge | DEP | Barton Park Regional Detention System | "Wet detention" means the collection and temporary storage of stormwater in a permanently wet impoundment in such a manner as to provide for treatment through physical, chemical, and biological processes with subsequent gradual release of the stormwater. | Wet Detention Pond | Completed | 2010 | 2.823 | 1.249 | B | 757 | $2,600,000 | $40,000 | DEP | Not provided | S0538 | Structural | 2013 | North Indian River Lagoon | Not provided | Not provided | Not provided | Wet Detention Effciency Calculation and TA | yes | 76.8029 | 230.612
4303 | City of Rockledge | North IRL | B | IR8-11 | 0.36 | 0.48 | 0.013155 | 11.4752 | 2.2157 | 0.15096 | 0.029147 | 1330 | Residential, High density; Multiple Dwelling Units, Low Rise <Two stories or less> | ROCK-17 | Barton Park Regional Detention System | 768.0739 | City of Rockledge | DEP | Barton Park Regional Detention System | "Wet detention" means the collection and temporary storage of stormwater in a permanently wet impoundment in such a manner as to provide for treatment through physical, chemical, and biological processes with subsequent gradual release of the stormwater. | Wet Detention Pond | Completed | 2010 | 2.823 | 1.249 | B | 757 | $2,600,000 | $40,000 | DEP | Not provided | S0538 | Structural | 2013 | North Indian River Lagoon | Not provided | Not provided | Not provided | Wet Detention Effciency Calculation and TA | yes | 45.0815 | 53.236
4304 | City of Rockledge | North IRL | B | IR8-11 | 0.36 | 0.48 | 0.050212 | 7.3683 | 0.76005 | 0.36998 | 0.038164 | 1620 | Sand and Gravel Pits | ROCK-17 | Barton Park Regional Detention System | 768.0739 | City of Rockledge | DEP | Barton Park Regional Detention System | "Wet detention" means the collection and temporary storage of stormwater in a permanently wet impoundment in such a manner as to provide for treatment through physical, chemical, and biological processes with subsequent gradual release of the stormwater. | Wet Detention Pond | Completed | 2010 | 2.823 | 1.249 | B | 757 | $2,600,000 | $40,000 | DEP | Not provided | S0538 | Structural | 2013 | North Indian River Lagoon | Not provided | Not provided | Not provided | Wet Detention Effciency Calculation and TA | yes | 73.182 | 203.2012
4305 | Natural Lands | North IRL | B | IR8-11 | 0.36 | 0.48 | 0.56755 | 7.3683 | 0.76005 | 4.1819 | 0.43137 | 6460 | Mixed scrub-shrub wetland | ROCK-17 | Barton Park Regional Detention System | 768.0739 | City of Rockledge | DEP | Barton Park Regional Detention System | "Wet detention" means the collection and temporary storage of stormwater in a permanently wet impoundment in such a manner as to provide for treatment through physical, chemical, and biological processes with subsequent gradual release of the stormwater. | Wet Detention Pond | Completed | 2010 | 2.823 | 1.249 | B | 757 | $2,600,000 | $40,000 | DEP | Not provided | S0538 | Structural | 2013 | North Indian River Lagoon | Not provided | Not provided | Not provided | Wet Detention Effciency Calculation and TA | yes | 192.7962 | 2296.7988
4306 | Natural Lands | North IRL | B | IR8-11 | 0.36 | 0.48 | 0.61776 | 5.8061 | 0.65778 | 3.5868 | 0.40635 | 4340 | Hardwood Conifer Mixed | ROCK-17 | Barton Park Regional Detention System | 768.0739 | City of Rockledge | DEP | Barton Park Regional Detention System | "Wet detention" means the collection and temporary storage of stormwater in a permanently wet impoundment in such a manner as to provide for treatment through physical, chemical, and biological processes with subsequent gradual release of the stormwater. | Wet Detention Pond | Completed | 2010 | 2.823 | 1.249 | B | 757 | $2,600,000 | $40,000 | DEP | Not provided | S0538 | Structural | 2013 | North Indian River Lagoon | Not provided | Not provided | Not provided | Wet Detention Effciency Calculation and TA | yes | 200 | 2500
4307 | City of Rockledge | North IRL | B | IR8-11 | 0.36 | 0.48 | 0.22312 | 7.782 | 1.0285 | 1.7363 | 0.22947 | 8120 | Railroads | ROCK-17 | Barton Park Regional Detention System | 768.0739 | City of Rockledge | DEP | Barton Park Regional Detention System | "Wet detention" means the collection and temporary storage of stormwater in a permanently wet impoundment in such a manner as to provide for treatment through physical, chemical, and biological processes with subsequent gradual release of the stormwater. | Wet Detention Pond | Completed | 2010 | 2.823 | 1.249 | B | 757 | $2,600,000 | $40,000 | DEP | Not provided | S0538 | Structural | 2013 | North Indian River Lagoon | Not provided | Not provided | Not provided | Wet Detention Effciency Calculation and TA | yes | 138.3933 | 902.9253
4308 | Natural Lands | North IRL | B | IR8-11 | 0.36 | 0.48 | 0.59562 | 6.0227 | 0.68289 | 3.5872 | 0.40675 | 4340 | Hardwood Conifer Mixed | ROCK-17 | Barton Park Regional Detention System | 768.0739 | City of Rockledge | DEP | Barton Park Regional Detention System | "Wet detention" means the collection and temporary storage of stormwater in a permanently wet impoundment in such a manner as to provide for treatment through physical, chemical, and biological processes with subsequent gradual release of the stormwater. | Wet Detention Pond | Completed | 2010 | 2.823 | 1.249 | B | 757 | $2,600,000 | $40,000 | DEP | Not provided | S0538 | Structural | 2013 | North Indian River Lagoon | Not provided | Not provided | Not provided | Wet Detention Effciency Calculation and TA | yes | 192.9528 | 2410.4069
4309 | Natural Lands | North IRL | B | IR8-11 | 0.36 | 0.48 | 0.022139 | 6.0227 | 0.68289 | 0.13334 | 0.015119 | 6300 | Wetland Forested Mixed | ROCK-17 | Barton Park Regional Detention System | 768.0739 | City of Rockledge | DEP | Barton Park Regional Detention System | "Wet detention" means the collection and temporary storage of stormwater in a permanently wet impoundment in such a manner as to provide for treatment through physical, chemical, and biological processes with subsequent gradual release of the stormwater. | Wet Detention Pond | Completed | 2010 | 2.823 | 1.249 | B | 757 | $2,600,000 | $40,000 | DEP | Not provided | S0538 | Structural | 2013 | North Indian River Lagoon | Not provided | Not provided | Not provided | Wet Detention Effciency Calculation and TA | yes | 50.8532 | 89.5931
4310 | City of Rockledge | North IRL | B | IR8-11 | 0.36 | 0.48 | 0.61776 | 8.2376 | 1.1 | 5.0889 | 0.67952 | 1700 | Institutional (Educational,religious,health and military facilities) | ROCK-17 | Barton Park Regional Detention System | 768.0739 | City of Rockledge | DEP | Barton Park Regional Detention System | "Wet detention" means the collection and temporary storage of stormwater in a permanently wet impoundment in such a manner as to provide for treatment through physical, chemical, and biological processes with subsequent gradual release of the stormwater. | Wet Detention Pond | Completed | 2010 | 2.823 | 1.249 | B | 757 | $2,600,000 | $40,000 | DEP | Not provided | S0538 | Structural | 2013 | North Indian River Lagoon | Not provided | Not provided | Not provided | Wet Detention Effciency Calculation and TA | yes | 200 | 2500
4311 | City of Rockledge | North IRL | B | IR8-11 | 0.36 | 0.48 | 0.61772 | 12.5844 | 1.6598 | 7.7736 | 1.0253 | 1410 | Retail Sales and Services | ROCK-17 | Barton Park Regional Detention System | 768.0739 | City of Rockledge | DEP | Barton Park Regional Detention System | "Wet detention" means the collection and temporary storage of stormwater in a permanently wet impoundment in such a manner as to provide for treatment through physical, chemical, and biological processes with subsequent gradual release of the stormwater. | Wet Detention Pond | Completed | 2010 | 2.823 | 1.249 | B | 757 | $2,600,000 | $40,000 | DEP | Not provided | S0538 | Structural | 2013 | North Indian River Lagoon | Not provided | Not provided | Not provided | Wet Detention Effciency Calculation and TA | yes | 200.1094 | 2499.8223
4312 | City of Rockledge | North IRL | B | IR8-11 | 0.36 | 0.48 | 4.3901e-05 | 12.5844 | 1.6598 | 0.00055247 | 7.2867e-05 | 1410 | Retail Sales and Services | ROCK-17 | Barton Park Regional Detention System | 768.0739 | City of Rockledge | DEP | Barton Park Regional Detention System | "Wet detention" means the collection and temporary storage of stormwater in a permanently wet impoundment in such a manner as to provide for treatment through physical, chemical, and biological processes with subsequent gradual release of the stormwater. | Wet Detention Pond | Completed | 2010 | 2.823 | 1.249 | B | 757 | $2,600,000 | $40,000 | DEP | Not provided | S0538 | Structural | 2013 | North Indian River Lagoon | Not provided | Not provided | Not provided | Wet Detention Effciency Calculation and TA | yes | 6.5964 | 0.17766
4313 | Natural Lands | North IRL | B | IR8-11 | 0.36 | 0.48 | 0.61776 | 7.4168 | 0.74467 | 4.5818 | 0.46003 | 6300 | Wetland Forested Mixed | ROCK-17 | Barton Park Regional Detention System | 768.0739 | City of Rockledge | DEP | Barton Park Regional Detention System | "Wet detention" means the collection and temporary storage of stormwater in a permanently wet impoundment in such a manner as to provide for treatment through physical, chemical, and biological processes with subsequent gradual release of the stormwater. | Wet Detention Pond | Completed | 2010 | 2.823 | 1.249 | B | 757 | $2,600,000 | $40,000 | DEP | Not provided | S0538 | Structural | 2013 | North Indian River Lagoon | Not provided | Not provided | Not provided | Wet Detention Effciency Calculation and TA | yes | 200 | 2500
4314 | City of Rockledge | North IRL | B | IR8-11 | 0.36 | 0.48 | 0.27213 | 8.1864 | 1.0885 | 2.2278 | 0.29621 | 1860 | Community Recreational Facilities | ROCK-17 | Barton Park Regional Detention System | 768.0739 | City of Rockledge | DEP | Barton Park Regional Detention System | "Wet detention" means the collection and temporary storage of stormwater in a permanently wet impoundment in such a manner as to provide for treatment through physical, chemical, and biological processes with subsequent gradual release of the stormwater. | Wet Detention Pond | Completed | 2010 | 2.823 | 1.249 | B | 757 | $2,600,000 | $40,000 | DEP | Not provided | S0538 | Structural | 2013 | North Indian River Lagoon | Not provided | Not provided | Not provided | Wet Detention Effciency Calculation and TA | yes | 167.5724 | 1101.2868
4315 | City of Rockledge | North IRL | B | IR8-11 | 0.36 | 0.48 | 0.19715 | 8.1864 | 1.0885 | 1.614 | 0.2146 | 1750 | Governmental | ROCK-17 | Barton Park Regional Detention System | 768.0739 | City of Rockledge | DEP | Barton Park Regional Detention System | "Wet detention" means the collection and temporary storage of stormwater in a permanently wet impoundment in such a manner as to provide for treatment through physical, chemical, and biological processes with subsequent gradual release of the stormwater. | Wet Detention Pond | Completed | 2010 | 2.823 | 1.249 | B | 757 | $2,600,000 | $40,000 | DEP | Not provided | S0538 | Structural | 2013 | North Indian River Lagoon | Not provided | Not provided | Not provided | Wet Detention Effciency Calculation and TA | yes | 131.9227 | 797.8503
4316 | City of Rockledge | North IRL | B | IR8-11 | 0.36 | 0.48 | 0.032811 | 8.1864 | 1.0885 | 0.2686 | 0.035714 | 1750 | Governmental | ROCK-17 | Barton Park Regional Detention System | 768.0739 | City of Rockledge | DEP | Barton Park Regional Detention System | "Wet detention" means the collection and temporary storage of stormwater in a permanently wet impoundment in such a manner as to provide for treatment through physical, chemical, and biological processes with subsequent gradual release of the stormwater. | Wet Detention Pond | Completed | 2010 | 2.823 | 1.249 | B | 757 | $2,600,000 | $40,000 | DEP | Not provided | S0538 | Structural | 2013 | North Indian River Lagoon | Not provided | Not provided | Not provided | Wet Detention Effciency Calculation and TA | yes | 50.0643 | 132.7802
4317 | City of Rockledge | North IRL | B | IR8-11 | 0.36 | 0.48 | 0.11567 | 8.1864 | 1.0885 | 0.94689 | 0.1259 | 1750 | Governmental | ROCK-17 | Barton Park Regional Detention System | 768.0739 | City of Rockledge | DEP | Barton Park Regional Detention System | "Wet detention" means the collection and temporary storage of stormwater in a permanently wet impoundment in such a manner as to provide for treatment through physical, chemical, and biological processes with subsequent gradual release of the stormwater. | Wet Detention Pond | Completed | 2010 | 2.823 | 1.249 | B | 757 | $2,600,000 | $40,000 | DEP | Not provided | S0538 | Structural | 2013 | North Indian River Lagoon | Not provided | Not provided | Not provided | Wet Detention Effciency Calculation and TA | yes | 88.1104 | 468.0828
4318 | Natural Lands | North IRL | B | IR8-11 | 0.36 | 0.48 | 0.44854 | 2.8275 | 0.18917 | 1.2682 | 0.084851 | 6460 | Mixed scrub-shrub wetland | ROCK-17 | Barton Park Regional Detention System | 768.0739 | City of Rockledge | DEP | Barton Park Regional Detention System | "Wet detention" means the collection and temporary storage of stormwater in a permanently wet impoundment in such a manner as to provide for treatment through physical, chemical, and biological processes with subsequent gradual release of the stormwater. | Wet Detention Pond | Completed | 2010 | 2.823 | 1.249 | B | 757 | $2,600,000 | $40,000 | DEP | Not provided | S0538 | Structural | 2013 | North Indian River Lagoon | Not provided | Not provided | Not provided | Wet Detention Effciency Calculation and TA | yes | 173.8068 | 1815.1826
4319 | City of Rockledge | North IRL | B | IR8-11 | 0.36 | 0.48 | 0.16922 | 2.8275 | 0.18917 | 0.47847 | 0.032012 | 7420 | Borrow areas | ROCK-17 | Barton Park Regional Detention System | 768.0739 | City of Rockledge | DEP | Barton Park Regional Detention System | "Wet detention" means the collection and temporary storage of stormwater in a permanently wet impoundment in such a manner as to provide for treatment through physical, chemical, and biological processes with subsequent gradual release of the stormwater. | Wet Detention Pond | Completed | 2010 | 2.823 | 1.249 | B | 757 | $2,600,000 | $40,000 | DEP | Not provided | S0538 | Structural | 2013 | North Indian River Lagoon | Not provided | Not provided | Not provided | Wet Detention Effciency Calculation and TA | yes | 128.5913 | 684.8174
4320 | City of Rockledge | North IRL | B | IR8-11 | 0.36 | 0.48 | 0.085595 | 0.27268 | 0 | 0.02334 | 0 | 1660 | Holding Ponds | ROCK-17 | Barton Park Regional Detention System | 768.0739 | City of Rockledge | DEP | Barton Park Regional Detention System | "Wet detention" means the collection and temporary storage of stormwater in a permanently wet impoundment in such a manner as to provide for treatment through physical, chemical, and biological processes with subsequent gradual release of the stormwater. | Wet Detention Pond | Completed | 2010 | 2.823 | 1.249 | B | 757 | $2,600,000 | $40,000 | DEP | Not provided | S0538 | Structural | 2013 | North Indian River Lagoon | Not provided | Not provided | Not provided | Wet Detention Effciency Calculation and TA | yes | 116.2987 | 346.3915
4321 | Natural Lands | North IRL | B | IR8-11 | 0.36 | 0.48 | 0.15476 | 0.27268 | 0 | 0.042198 | 0 | 4340 | Hardwood Conifer Mixed | ROCK-17 | Barton Park Regional Detention System | 768.0739 | City of Rockledge | DEP | Barton Park Regional Detention System | "Wet detention" means the collection and temporary storage of stormwater in a permanently wet impoundment in such a manner as to provide for treatment through physical, chemical, and biological processes with subsequent gradual release of the stormwater. | Wet Detention Pond | Completed | 2010 | 2.823 | 1.249 | B | 757 | $2,600,000 | $40,000 | DEP | Not provided | S0538 | Structural | 2013 | North Indian River Lagoon | Not provided | Not provided | Not provided | Wet Detention Effciency Calculation and TA | yes | 131.7248 | 626.2777
4322 | Natural Lands | North IRL | B | IR8-11 | 0.36 | 0.48 | 0.10664 | 0.27268 | 0 | 0.029078 | 0 | 6460 | Mixed scrub-shrub wetland | ROCK-17 | Barton Park Regional Detention System | 768.0739 | City of Rockledge | DEP | Barton Park Regional Detention System | "Wet detention" means the collection and temporary storage of stormwater in a permanently wet impoundment in such a manner as to provide for treatment through physical, chemical, and biological processes with subsequent gradual release of the stormwater. | Wet Detention Pond | Completed | 2010 | 2.823 | 1.249 | B | 757 | $2,600,000 | $40,000 | DEP | Not provided | S0538 | Structural | 2013 | North Indian River Lagoon | Not provided | Not provided | Not provided | Wet Detention Effciency Calculation and TA | yes | 105.3381 | 431.5613
4323 | City of Rockledge | North IRL | B | IR8-11 | 0.36 | 0.48 | 0.27077 | 0.27268 | 0 | 0.073832 | 0 | 7420 | Borrow areas | ROCK-17 | Barton Park Regional Detention System | 768.0739 | City of Rockledge | DEP | Barton Park Regional Detention System | "Wet detention" means the collection and temporary storage of stormwater in a permanently wet impoundment in such a manner as to provide for treatment through physical, chemical, and biological processes with subsequent gradual release of the stormwater. | Wet Detention Pond | Completed | 2010 | 2.823 | 1.249 | B | 757 | $2,600,000 | $40,000 | DEP | Not provided | S0538 | Structural | 2013 | North Indian River Lagoon | Not provided | Not provided | Not provided | Wet Detention Effciency Calculation and TA | yes | 147.0227 | 1095.7695
4324 | City of Rockledge | North IRL | B | IR8-11 | 0.36 | 0.48 | 0.0059988 | 6.1845 | 0.71094 | 0.0371 | 0.0042648 | 1400 | Commercial and Services | ROCK-17 | Barton Park Regional Detention System | 768.0739 | City of Rockledge | DEP | Barton Park Regional Detention System | "Wet detention" means the collection and temporary storage of stormwater in a permanently wet impoundment in such a manner as to provide for treatment through physical, chemical, and biological processes with subsequent gradual release of the stormwater. | Wet Detention Pond | Completed | 2010 | 2.823 | 1.249 | B | 757 | $2,600,000 | $40,000 | DEP | Not provided | S0538 | Structural | 2013 | North Indian River Lagoon | Not provided | Not provided | Not provided | Wet Detention Effciency Calculation and TA | yes | 70.765 | 24.2764
4325 | Natural Lands | North IRL | B | IR8-11 | 0.36 | 0.48 | 0.61176 | 6.1845 | 0.71094 | 3.7835 | 0.43493 | 4340 | Hardwood Conifer Mixed | ROCK-17 | Barton Park Regional Detention System | 768.0739 | City of Rockledge | DEP | Barton Park Regional Detention System | "Wet detention" means the collection and temporary storage of stormwater in a permanently wet impoundment in such a manner as to provide for treatment through physical, chemical, and biological processes with subsequent gradual release of the stormwater. | Wet Detention Pond | Completed | 2010 | 2.823 | 1.249 | B | 757 | $2,600,000 | $40,000 | DEP | Not provided | S0538 | Structural | 2013 | North Indian River Lagoon | Not provided | Not provided | Not provided | Wet Detention Effciency Calculation and TA | yes | 198.6278 | 2475.7236
4326 | City of Rockledge | North IRL | B | IR8-11 | 0.36 | 0.48 | 0.20758 | 10.4188 | 1.398 | 2.1628 | 0.29019 | 1410 | Retail Sales and Services | ROCK-17 | Barton Park Regional Detention System | 768.0739 | City of Rockledge | DEP | Barton Park Regional Detention System | "Wet detention" means the collection and temporary storage of stormwater in a permanently wet impoundment in such a manner as to provide for treatment through physical, chemical, and biological processes with subsequent gradual release of the stormwater. | Wet Detention Pond | Completed | 2010 | 2.823 | 1.249 | B | 757 | $2,600,000 | $40,000 | DEP | Not provided | S0538 | Structural | 2013 | North Indian River Lagoon | Not provided | Not provided | Not provided | Wet Detention Effciency Calculation and TA | yes | 193.6393 | 840.0546
4327 | City of Rockledge | North IRL | B | IR8-11 | 0.36 | 0.48 | 0.41018 | 10.4188 | 1.398 | 4.2736 | 0.57342 | 1410 | Retail Sales and Services | ROCK-17 | Barton Park Regional Detention System | 768.0739 | City of Rockledge | DEP | Barton Park Regional Detention System | "Wet detention" means the collection and temporary storage of stormwater in a permanently wet impoundment in such a manner as to provide for treatment through physical, chemical, and biological processes with subsequent gradual release of the stormwater. | Wet Detention Pond | Completed | 2010 | 2.823 | 1.249 | B | 757 | $2,600,000 | $40,000 | DEP | Not provided | S0538 | Structural | 2013 | North Indian River Lagoon | Not provided | Not provided | Not provided | Wet Detention Effciency Calculation and TA | yes | 166.0162 | 1659.9454
4328 | City of Rockledge | North IRL | B | IR8-11 | 0.36 | 0.48 | 0.25014 | 10.1699 | 1.5082 | 2.5439 | 0.37725 | 1200 | Residential, Medium Density-Two-five dwellingunits per acre | ROCK-17 | Barton Park Regional Detention System | 768.0739 | City of Rockledge | DEP | Barton Park Regional Detention System | "Wet detention" means the collection and temporary storage of stormwater in a permanently wet impoundment in such a manner as to provide for treatment through physical, chemical, and biological processes with subsequent gradual release of the stormwater. | Wet Detention Pond | Completed | 2010 | 2.823 | 1.249 | B | 757 | $2,600,000 | $40,000 | DEP | Not provided | S0538 | Structural | 2013 | North Indian River Lagoon | Not provided | Not provided | Not provided | Wet Detention Effciency Calculation and TA | yes | 162.3865 | 1012.2661
4329 | City of Rockledge | North IRL | B | IR8-11 | 0.36 | 0.48 | 0.02533 | 10.1699 | 1.5082 | 0.2576 | 0.038203 | 1210 | Fixed Single Family Units | ROCK-17 | Barton Park Regional Detention System | 768.0739 | City of Rockledge | DEP | Barton Park Regional Detention System | "Wet detention" means the collection and temporary storage of stormwater in a permanently wet impoundment in such a manner as to provide for treatment through physical, chemical, and biological processes with subsequent gradual release of the stormwater. | Wet Detention Pond | Completed | 2010 | 2.823 | 1.249 | B | 757 | $2,600,000 | $40,000 | DEP | Not provided | S0538 | Structural | 2013 | North Indian River Lagoon | Not provided | Not provided | Not provided | Wet Detention Effciency Calculation and TA | yes | 44.2707 | 102.5078
4330 | City of Rockledge | North IRL | B | IR8-11 | 0.36 | 0.48 | 0.11109 | 10.1699 | 1.5082 | 1.1298 | 0.16754 | 1210 | Fixed Single Family Units | ROCK-17 | Barton Park Regional Detention System | 768.0739 | City of Rockledge | DEP | Barton Park Regional Detention System | "Wet detention" means the collection and temporary storage of stormwater in a permanently wet impoundment in such a manner as to provide for treatment through physical, chemical, and biological processes with subsequent gradual release of the stormwater. | Wet Detention Pond | Completed | 2010 | 2.823 | 1.249 | B | 757 | $2,600,000 | $40,000 | DEP | Not provided | S0538 | Structural | 2013 | North Indian River Lagoon | Not provided | Not provided | Not provided | Wet Detention Effciency Calculation and TA | yes | 87.3901 | 449.5615
4331 | City of Rockledge | North IRL | B | IR8-11 | 0.36 | 0.48 | 0.0028644 | 10.1699 | 1.5082 | 0.029131 | 0.0043201 | 1210 | Fixed Single Family Units | ROCK-17 | Barton Park Regional Detention System | 768.0739 | City of Rockledge | DEP | Barton Park Regional Detention System | "Wet detention" means the collection and temporary storage of stormwater in a permanently wet impoundment in such a manner as to provide for treatment through physical, chemical, and biological processes with subsequent gradual release of the stormwater. | Wet Detention Pond | Completed | 2010 | 2.823 | 1.249 | B | 757 | $2,600,000 | $40,000 | DEP | Not provided | S0538 | Structural | 2013 | North Indian River Lagoon | Not provided | Not provided | Not provided | Wet Detention Effciency Calculation and TA | yes | 35.4321 | 11.592
4332 | City of Rockledge | North IRL | B | IR8-11 | 0.36 | 0.48 | 0.011643 | 10.1699 | 1.5082 | 0.1184 | 0.017559 | 1210 | Fixed Single Family Units | ROCK-17 | Barton Park Regional Detention System | 768.0739 | City of Rockledge | DEP | Barton Park Regional Detention System | "Wet detention" means the collection and temporary storage of stormwater in a permanently wet impoundment in such a manner as to provide for treatment through physical, chemical, and biological processes with subsequent gradual release of the stormwater. | Wet Detention Pond | Completed | 2010 | 2.823 | 1.249 | B | 757 | $2,600,000 | $40,000 | DEP | Not provided | S0538 | Structural | 2013 | North Indian River Lagoon | Not provided | Not provided | Not provided | Wet Detention Effciency Calculation and TA | yes | 43.3954 | 47.1162
4333 | City of Rockledge | North IRL | B | IR8-11 | 0.36 | 0.48 | 0.10201 | 10.1699 | 1.5082 | 1.0375 | 0.15385 | 1210 | Fixed Single Family Units | ROCK-17 | Barton Park Regional Detention System | 768.0739 | City of Rockledge | DEP | Barton Park Regional Detention System | "Wet detention" means the collection and temporary storage of stormwater in a permanently wet impoundment in such a manner as to provide for treatment through physical, chemical, and biological processes with subsequent gradual release of the stormwater. | Wet Detention Pond | Completed | 2010 | 2.823 | 1.249 | B | 757 | $2,600,000 | $40,000 | DEP | Not provided | S0538 | Structural | 2013 | North Indian River Lagoon | Not provided | Not provided | Not provided | Wet Detention Effciency Calculation and TA | yes | 81.5072 | 412.83
4334 | City of Rockledge | North IRL | B | IR8-11 | 0.36 | 0.48 | 0.098179 | 10.1699 | 1.5082 | 0.99846 | 0.14807 | 1210 | Fixed Single Family Units | ROCK-17 | Barton Park Regional Detention System | 768.0739 | City of Rockledge | DEP | Barton Park Regional Detention System | "Wet detention" means the collection and temporary storage of stormwater in a permanently wet impoundment in such a manner as to provide for treatment through physical, chemical, and biological processes with subsequent gradual release of the stormwater. | Wet Detention Pond | Completed | 2010 | 2.823 | 1.249 | B | 757 | $2,600,000 | $40,000 | DEP | Not provided | S0538 | Structural | 2013 | North Indian River Lagoon | Not provided | Not provided | Not provided | Wet Detention Effciency Calculation and TA | yes | 80.0895 | 397.3155
4335 | City of Rockledge | North IRL | B | IR8-11 | 0.36 | 0.48 | 0.016509 | 10.1699 | 1.5082 | 0.1679 | 0.024899 | 1210 | Fixed Single Family Units | ROCK-17 | Barton Park Regional Detention System | 768.0739 | City of Rockledge | DEP | Barton Park Regional Detention System | "Wet detention" means the collection and temporary storage of stormwater in a permanently wet impoundment in such a manner as to provide for treatment through physical, chemical, and biological processes with subsequent gradual release of the stormwater. | Wet Detention Pond | Completed | 2010 | 2.823 | 1.249 | B | 757 | $2,600,000 | $40,000 | DEP | Not provided | S0538 | Structural | 2013 | North Indian River Lagoon | Not provided | Not provided | Not provided | Wet Detention Effciency Calculation and TA | yes | 43.0025 | 66.811
4336 | City of Rockledge | North IRL | B | IR8-11 | 0.36 | 0.48 | 0.13767 | 10.7506 | 1.4135 | 1.4801 | 0.19461 | 1400 | Commercial and Services | ROCK-17 | Barton Park Regional Detention System | 768.0739 | City of Rockledge | DEP | Barton Park Regional Detention System | "Wet detention" means the collection and temporary storage of stormwater in a permanently wet impoundment in such a manner as to provide for treatment through physical, chemical, and biological processes with subsequent gradual release of the stormwater. | Wet Detention Pond | Completed | 2010 | 2.823 | 1.249 | B | 757 | $2,600,000 | $40,000 | DEP | Not provided | S0538 | Structural | 2013 | North Indian River Lagoon | Not provided | Not provided | Not provided | Wet Detention Effciency Calculation and TA | yes | 150.4465 | 557.1403
4337 | City of Rockledge | North IRL | B | IR8-11 | 0.36 | 0.48 | 0.1985 | 10.7506 | 1.4135 | 2.134 | 0.28058 | 1410 | Retail Sales and Services | ROCK-17 | Barton Park Regional Detention System | 768.0739 | City of Rockledge | DEP | Barton Park Regional Detention System | "Wet detention" means the collection and temporary storage of stormwater in a permanently wet impoundment in such a manner as to provide for treatment through physical, chemical, and biological processes with subsequent gradual release of the stormwater. | Wet Detention Pond | Completed | 2010 | 2.823 | 1.249 | B | 757 | $2,600,000 | $40,000 | DEP | Not provided | S0538 | Structural | 2013 | North Indian River Lagoon | Not provided | Not provided | Not provided | Wet Detention Effciency Calculation and TA | yes | 115.0418 | 803.2875
4338 | Natural Lands | North IRL | B | IR8-11 | 0.36 | 0.48 | 0.34522 | 0.73879 | 0.00264 | 0.25504 | 0.00091135 | 6460 | Mixed scrub-shrub wetland | ROCK-17 | Barton Park Regional Detention System | 768.0739 | City of Rockledge | DEP | Barton Park Regional Detention System | "Wet detention" means the collection and temporary storage of stormwater in a permanently wet impoundment in such a manner as to provide for treatment through physical, chemical, and biological processes with subsequent gradual release of the stormwater. | Wet Detention Pond | Completed | 2010 | 2.823 | 1.249 | B | 757 | $2,600,000 | $40,000 | DEP | Not provided | S0538 | Structural | 2013 | North Indian River Lagoon | Not provided | Not provided | Not provided | Wet Detention Effciency Calculation and TA | yes | 156.1723 | 1397.0398
4339 | City of Rockledge | North IRL | B | IR8-11 | 0.36 | 0.48 | 0.27255 | 0.73879 | 0.00264 | 0.20136 | 0.00071951 | 7420 | Borrow areas | ROCK-17 | Barton Park Regional Detention System | 768.0739 | City of Rockledge | DEP | Barton Park Regional Detention System | "Wet detention" means the collection and temporary storage of stormwater in a permanently wet impoundment in such a manner as to provide for treatment through physical, chemical, and biological processes with subsequent gradual release of the stormwater. | Wet Detention Pond | Completed | 2010 | 2.823 | 1.249 | B | 757 | $2,600,000 | $40,000 | DEP | Not provided | S0538 | Structural | 2013 | North Indian River Lagoon | Not provided | Not provided | Not provided | Wet Detention Effciency Calculation and TA | yes | 144.4092 | 1102.9602
4340 | City of Rockledge | North IRL | B | IR8-11 | 0.36 | 0.48 | 0.0056975 | 9.6086 | 1.2583 | 0.054745 | 0.0071693 | 1400 | Commercial and Services | ROCK-17 | Barton Park Regional Detention System | 768.0739 | City of Rockledge | DEP | Barton Park Regional Detention System | "Wet detention" means the collection and temporary storage of stormwater in a permanently wet impoundment in such a manner as to provide for treatment through physical, chemical, and biological processes with subsequent gradual release of the stormwater. | Wet Detention Pond | Completed | 2010 | 2.823 | 1.249 | B | 757 | $2,600,000 | $40,000 | DEP | Not provided | S0538 | Structural | 2013 | North Indian River Lagoon | Not provided | Not provided | Not provided | Wet Detention Effciency Calculation and TA | yes | 45.4253 | 23.057
4341 | City of Rockledge | North IRL | B | IR8-11 | 0.36 | 0.48 | 9.8657e-05 | 9.6086 | 1.2583 | 0.00094796 | 0.00012414 | 8140 | Roads and Highways | ROCK-17 | Barton Park Regional Detention System | 768.0739 | City of Rockledge | DEP | Barton Park Regional Detention System | "Wet detention" means the collection and temporary storage of stormwater in a permanently wet impoundment in such a manner as to provide for treatment through physical, chemical, and biological processes with subsequent gradual release of the stormwater. | Wet Detention Pond | Completed | 2010 | 2.823 | 1.249 | B | 757 | $2,600,000 | $40,000 | DEP | Not provided | S0538 | Structural | 2013 | North Indian River Lagoon | Not provided | Not provided | Not provided | Wet Detention Effciency Calculation and TA | yes | 10.3266 | 0.39925
4342 | City of Rockledge | North IRL | B | IR8-11 | 0.36 | 0.48 | 0.00072536 | 9.6086 | 1.2583 | 0.0069697 | 0.00091273 | 1410 | Retail Sales and Services | ROCK-17 | Barton Park Regional Detention System | 768.0739 | City of Rockledge | DEP | Barton Park Regional Detention System | "Wet detention" means the collection and temporary storage of stormwater in a permanently wet impoundment in such a manner as to provide for treatment through physical, chemical, and biological processes with subsequent gradual release of the stormwater. | Wet Detention Pond | Completed | 2010 | 2.823 | 1.249 | B | 757 | $2,600,000 | $40,000 | DEP | Not provided | S0538 | Structural | 2013 | North Indian River Lagoon | Not provided | Not provided | Not provided | Wet Detention Effciency Calculation and TA | yes | 9.2219 | 2.9354
4343 | City of Rockledge | North IRL | B | IR8-11 | 0.36 | 0.48 | 0.051434 | 9.6086 | 1.2583 | 0.49421 | 0.064721 | 1410 | Retail Sales and Services | ROCK-17 | Barton Park Regional Detention System | 768.0739 | City of Rockledge | DEP | Barton Park Regional Detention System | "Wet detention" means the collection and temporary storage of stormwater in a permanently wet impoundment in such a manner as to provide for treatment through physical, chemical, and biological processes with subsequent gradual release of the stormwater. | Wet Detention Pond | Completed | 2010 | 2.823 | 1.249 | B | 757 | $2,600,000 | $40,000 | DEP | Not provided | S0538 | Structural | 2013 | North Indian River Lagoon | Not provided | Not provided | Not provided | Wet Detention Effciency Calculation and TA | yes | 75.8179 | 208.1478
4344 | City of Rockledge | North IRL | B | IR8-11 | 0.36 | 0.48 | 0.010113 | 9.6086 | 1.2583 | 0.097169 | 0.012725 | 1410 | Retail Sales and Services | ROCK-17 | Barton Park Regional Detention System | 768.0739 | City of Rockledge | DEP | Barton Park Regional Detention System | "Wet detention" means the collection and temporary storage of stormwater in a permanently wet impoundment in such a manner as to provide for treatment through physical, chemical, and biological processes with subsequent gradual release of the stormwater. | Wet Detention Pond | Completed | 2010 | 2.823 | 1.249 | B | 757 | $2,600,000 | $40,000 | DEP | Not provided | S0538 | Structural | 2013 | North Indian River Lagoon | Not provided | Not provided | Not provided | Wet Detention Effciency Calculation and TA | yes | 39.3227 | 40.9246
4345 | City of Rockledge | North IRL | B | IR8-11 | 0.36 | 0.48 | 0.0030161 | 9.6086 | 1.2583 | 0.028981 | 0.0037952 | 1410 | Retail Sales and Services | ROCK-17 | Barton Park Regional Detention System | 768.0739 | City of Rockledge | DEP | Barton Park Regional Detention System | "Wet detention" means the collection and temporary storage of stormwater in a permanently wet impoundment in such a manner as to provide for treatment through physical, chemical, and biological processes with subsequent gradual release of the stormwater. | Wet Detention Pond | Completed | 2010 | 2.823 | 1.249 | B | 757 | $2,600,000 | $40,000 | DEP | Not provided | S0538 | Structural | 2013 | North Indian River Lagoon | Not provided | Not provided | Not provided | Wet Detention Effciency Calculation and TA | yes | 18.188 | 12.2057
4346 | City of Rockledge | North IRL | B | IR8-11 | 0.36 | 0.48 | 0.36888 | 8.0172 | 1.08 | 2.9574 | 0.3984 | 1700 | Institutional (Educational,religious,health and military facilities) | ROCK-17 | Barton Park Regional Detention System | 768.0739 | City of Rockledge | DEP | Barton Park Regional Detention System | "Wet detention" means the collection and temporary storage of stormwater in a permanently wet impoundment in such a manner as to provide for treatment through physical, chemical, and biological processes with subsequent gradual release of the stormwater. | Wet Detention Pond | Completed | 2010 | 2.823 | 1.249 | B | 757 | $2,600,000 | $40,000 | DEP | Not provided | S0538 | Structural | 2013 | North Indian River Lagoon | Not provided | Not provided | Not provided | Wet Detention Effciency Calculation and TA | yes | 199.2426 | 1492.8094
4347 | City of Rockledge | North IRL | B | IR8-11 | 0.36 | 0.48 | 0.24888 | 8.0172 | 1.08 | 1.9953 | 0.2688 | 1710 | Educational Facilities | ROCK-17 | Barton Park Regional Detention System | 768.0739 | City of Rockledge | DEP | Barton Park Regional Detention System | "Wet detention" means the collection and temporary storage of stormwater in a permanently wet impoundment in such a manner as to provide for treatment through physical, chemical, and biological processes with subsequent gradual release of the stormwater. | Wet Detention Pond | Completed | 2010 | 2.823 | 1.249 | B | 757 | $2,600,000 | $40,000 | DEP | Not provided | S0538 | Structural | 2013 | North Indian River Lagoon | Not provided | Not provided | Not provided | Wet Detention Effciency Calculation and TA | yes | 133.888 | 1007.1906
4348 | City of Rockledge | North IRL | B | IR8-11 | 0.36 | 0.48 | 0.61776 | 6.4909 | 0.87584 | 4.0099 | 0.54106 | 1660 | Holding Ponds | ROCK-17 | Barton Park Regional Detention System | 768.0739 | City of Rockledge | DEP | Barton Park Regional Detention System | "Wet detention" means the collection and temporary storage of stormwater in a permanently wet impoundment in such a manner as to provide for treatment through physical, chemical, and biological processes with subsequent gradual release of the stormwater. | Wet Detention Pond | Completed | 2010 | 2.823 | 1.249 | B | 757 | $2,600,000 | $40,000 | DEP | Not provided | S0538 | Structural | 2013 | North Indian River Lagoon | Not provided | Not provided | Not provided | Wet Detention Effciency Calculation and TA | yes | 200 | 2500
4349 | City of Rockledge | North IRL | B | IR8-11 | 0.36 | 0.48 | 0.053949 | 9.1095 | 1.2417 | 0.49145 | 0.066987 | 1400 | Commercial and Services | ROCK-17 | Barton Park Regional Detention System | 768.0739 | City of Rockledge | DEP | Barton Park Regional Detention System | "Wet detention" means the collection and temporary storage of stormwater in a permanently wet impoundment in such a manner as to provide for treatment through physical, chemical, and biological processes with subsequent gradual release of the stormwater. | Wet Detention Pond | Completed | 2010 | 2.823 | 1.249 | B | 757 | $2,600,000 | $40,000 | DEP | Not provided | S0538 | Structural | 2013 | North Indian River Lagoon | Not provided | Not provided | Not provided | Wet Detention Effciency Calculation and TA | yes | 73.1542 | 218.3253
4350 | City of Rockledge | North IRL | B | IR8-11 | 0.36 | 0.48 | 3.5772e-06 | 9.1095 | 1.2417 | 3.2586e-05 | 4.4417e-06 | 1300 | Residential, High Density | ROCK-17 | Barton Park Regional Detention System | 768.0739 | City of Rockledge | DEP | Barton Park Regional Detention System | "Wet detention" means the collection and temporary storage of stormwater in a permanently wet impoundment in such a manner as to provide for treatment through physical, chemical, and biological processes with subsequent gradual release of the stormwater. | Wet Detention Pond | Completed | 2010 | 2.823 | 1.249 | B | 757 | $2,600,000 | $40,000 | DEP | Not provided | S0538 | Structural | 2013 | North Indian River Lagoon | Not provided | Not provided | Not provided | Wet Detention Effciency Calculation and TA | yes | 4.5324 | 0.014476
4351 | City of Rockledge | North IRL | B | IR8-11 | 0.36 | 0.48 | 0.10088 | 9.1095 | 1.2417 | 0.91899 | 0.12526 | 1420 | Wholesale Sales and Services <Excluding warehouses associated with industrial use> | ROCK-17 | Barton Park Regional Detention System | 768.0739 | City of Rockledge | DEP | Barton Park Regional Detention System | "Wet detention" means the collection and temporary storage of stormwater in a permanently wet impoundment in such a manner as to provide for treatment through physical, chemical, and biological processes with subsequent gradual release of the stormwater. | Wet Detention Pond | Completed | 2010 | 2.823 | 1.249 | B | 757 | $2,600,000 | $40,000 | DEP | Not provided | S0538 | Structural | 2013 | North Indian River Lagoon | Not provided | Not provided | Not provided | Wet Detention Effciency Calculation and TA | yes | 83.3063 | 408.2579
4352 | City of Rockledge | North IRL | B | IR8-11 | 0.36 | 0.48 | 0.033045 | 9.1095 | 1.2417 | 0.30103 | 0.041032 | 1330 | Residential, High density; Multiple Dwelling Units, Low Rise <Two stories or less> | ROCK-17 | Barton Park Regional Detention System | 768.0739 | City of Rockledge | DEP | Barton Park Regional Detention System | "Wet detention" means the collection and temporary storage of stormwater in a permanently wet impoundment in such a manner as to provide for treatment through physical, chemical, and biological processes with subsequent gradual release of the stormwater. | Wet Detention Pond | Completed | 2010 | 2.823 | 1.249 | B | 757 | $2,600,000 | $40,000 | DEP | Not provided | S0538 | Structural | 2013 | North Indian River Lagoon | Not provided | Not provided | Not provided | Wet Detention Effciency Calculation and TA | yes | 47.2788 | 133.73
4353 | City of Rockledge | North IRL | B | IR8-11 | 0.36 | 0.48 | 0.61776 | 8.9616 | 1.4136 | 5.5361 | 0.87329 | 1300 | Residential, High Density | ROCK-17 | Barton Park Regional Detention System | 768.0739 | City of Rockledge | DEP | Barton Park Regional Detention System | "Wet detention" means the collection and temporary storage of stormwater in a permanently wet impoundment in such a manner as to provide for treatment through physical, chemical, and biological processes with subsequent gradual release of the stormwater. | Wet Detention Pond | Completed | 2010 | 2.823 | 1.249 | B | 757 | $2,600,000 | $40,000 | DEP | Not provided | S0538 | Structural | 2013 | North Indian River Lagoon | Not provided | Not provided | Not provided | Wet Detention Effciency Calculation and TA | yes | 200 | 2500
4354 | City of Rockledge | North IRL | B | IR8-11 | 0.36 | 0.48 | 0.035576 | 10.1137 | 1.5 | 0.35981 | 0.053365 | 1210 | Fixed Single Family Units | ROCK-17 | Barton Park Regional Detention System | 768.0739 | City of Rockledge | DEP | Barton Park Regional Detention System | "Wet detention" means the collection and temporary storage of stormwater in a permanently wet impoundment in such a manner as to provide for treatment through physical, chemical, and biological processes with subsequent gradual release of the stormwater. | Wet Detention Pond | Completed | 2010 | 2.823 | 1.249 | B | 757 | $2,600,000 | $40,000 | DEP | Not provided | S0538 | Structural | 2013 | North Indian River Lagoon | Not provided | Not provided | Not provided | Wet Detention Effciency Calculation and TA | yes | 48.0928 | 143.9721
4355 | City of Rockledge | North IRL | B | IR8-11 | 0.36 | 0.48 | 0.067129 | 10.1137 | 1.5 | 0.67892 | 0.10069 | 1210 | Fixed Single Family Units | ROCK-17 | Barton Park Regional Detention System | 768.0739 | City of Rockledge | DEP | Barton Park Regional Detention System | "Wet detention" means the collection and temporary storage of stormwater in a permanently wet impoundment in such a manner as to provide for treatment through physical, chemical, and biological processes with subsequent gradual release of the stormwater. | Wet Detention Pond | Completed | 2010 | 2.823 | 1.249 | B | 757 | $2,600,000 | $40,000 | DEP | Not provided | S0538 | Structural | 2013 | North Indian River Lagoon | Not provided | Not provided | Not provided | Wet Detention Effciency Calculation and TA | yes | 69.7458 | 271.6602
4356 | City of Rockledge | North IRL | B | IR8-11 | 0.36 | 0.48 | 0.015834 | 10.1137 | 1.5 | 0.16014 | 0.023751 | 1210 | Fixed Single Family Units | ROCK-17 | Barton Park Regional Detention System | 768.0739 | City of Rockledge | DEP | Barton Park Regional Detention System | "Wet detention" means the collection and temporary storage of stormwater in a permanently wet impoundment in such a manner as to provide for treatment through physical, chemical, and biological processes with subsequent gradual release of the stormwater. | Wet Detention Pond | Completed | 2010 | 2.823 | 1.249 | B | 757 | $2,600,000 | $40,000 | DEP | Not provided | S0538 | Structural | 2013 | North Indian River Lagoon | Not provided | Not provided | Not provided | Wet Detention Effciency Calculation and TA | yes | 34.7917 | 64.0787
4357 | City of Rockledge | North IRL | B | IR8-11 | 0.36 | 0.48 | 0.40615 | 10.6473 | 2.0626 | 4.3244 | 0.83772 | 1300 | Residential, High Density | ROCK-17 | Barton Park Regional Detention System | 768.0739 | City of Rockledge | DEP | Barton Park Regional Detention System | "Wet detention" means the collection and temporary storage of stormwater in a permanently wet impoundment in such a manner as to provide for treatment through physical, chemical, and biological processes with subsequent gradual release of the stormwater. | Wet Detention Pond | Completed | 2010 | 2.823 | 1.249 | B | 757 | $2,600,000 | $40,000 | DEP | Not provided | S0538 | Structural | 2013 | North Indian River Lagoon | Not provided | Not provided | Not provided | Wet Detention Effciency Calculation and TA | yes | 196.8302 | 1643.6318
4358 | City of Rockledge | North IRL | B | IR8-11 | 0.36 | 0.48 | 0.020436 | 10.6473 | 2.0626 | 0.21759 | 0.042152 | 8370 | Surface Water Collection Basin | ROCK-17 | Barton Park Regional Detention System | 768.0739 | City of Rockledge | DEP | Barton Park Regional Detention System | "Wet detention" means the collection and temporary storage of stormwater in a permanently wet impoundment in such a manner as to provide for treatment through physical, chemical, and biological processes with subsequent gradual release of the stormwater. | Wet Detention Pond | Completed | 2010 | 2.823 | 1.249 | B | 757 | $2,600,000 | $40,000 | DEP | Not provided | S0538 | Structural | 2013 | North Indian River Lagoon | Not provided | Not provided | Not provided | Wet Detention Effciency Calculation and TA | yes | 80.0379 | 82.703
4359 | City of Rockledge | North IRL | B | IR8-11 | 0.36 | 0.48 | 0.17381 | 10.6473 | 2.0626 | 1.8506 | 0.35849 | 1330 | Residential, High density; Multiple Dwelling Units, Low Rise <Two stories or less> | ROCK-17 | Barton Park Regional Detention System | 768.0739 | City of Rockledge | DEP | Barton Park Regional Detention System | "Wet detention" means the collection and temporary storage of stormwater in a permanently wet impoundment in such a manner as to provide for treatment through physical, chemical, and biological processes with subsequent gradual release of the stormwater. | Wet Detention Pond | Completed | 2010 | 2.823 | 1.249 | B | 757 | $2,600,000 | $40,000 | DEP | Not provided | S0538 | Structural | 2013 | North Indian River Lagoon | Not provided | Not provided | Not provided | Wet Detention Effciency Calculation and TA | yes | 107.6477 | 703.38
4360 | City of Rockledge | North IRL | B | IR8-11 | 0.36 | 0.48 | 0.011737 | 10.6473 | 2.0626 | 0.12496 | 0.024208 | 1410 | Retail Sales and Services | ROCK-17 | Barton Park Regional Detention System | 768.0739 | City of Rockledge | DEP | Barton Park Regional Detention System | "Wet detention" means the collection and temporary storage of stormwater in a permanently wet impoundment in such a manner as to provide for treatment through physical, chemical, and biological processes with subsequent gradual release of the stormwater. | Wet Detention Pond | Completed | 2010 | 2.823 | 1.249 | B | 757 | $2,600,000 | $40,000 | DEP | Not provided | S0538 | Structural | 2013 | North Indian River Lagoon | Not provided | Not provided | Not provided | Wet Detention Effciency Calculation and TA | yes | 82.882 | 47.4964
4361 | City of Rockledge | North IRL | B | IR8-11 | 0.36 | 0.48 | 0.0056313 | 10.6473 | 2.0626 | 0.059958 | 0.011615 | 1210 | Fixed Single Family Units | ROCK-17 | Barton Park Regional Detention System | 768.0739 | City of Rockledge | DEP | Barton Park Regional Detention System | "Wet detention" means the collection and temporary storage of stormwater in a permanently wet impoundment in such a manner as to provide for treatment through physical, chemical, and biological processes with subsequent gradual release of the stormwater. | Wet Detention Pond | Completed | 2010 | 2.823 | 1.249 | B | 757 | $2,600,000 | $40,000 | DEP | Not provided | S0538 | Structural | 2013 | North Indian River Lagoon | Not provided | Not provided | Not provided | Wet Detention Effciency Calculation and TA | yes | 24.3532 | 22.7889
4362 | City of Rockledge | North IRL | B | IR8-11 | 0.36 | 0.48 | 0.010252 | 12.3271 | 1.6242 | 0.12638 | 0.016651 | 1400 | Commercial and Services | ROCK-17 | Barton Park Regional Detention System | 768.0739 | City of Rockledge | DEP | Barton Park Regional Detention System | "Wet detention" means the collection and temporary storage of stormwater in a permanently wet impoundment in such a manner as to provide for treatment through physical, chemical, and biological processes with subsequent gradual release of the stormwater. | Wet Detention Pond | Completed | 2010 | 2.823 | 1.249 | B | 757 | $2,600,000 | $40,000 | DEP | Not provided | S0538 | Structural | 2013 | North Indian River Lagoon | Not provided | Not provided | Not provided | Wet Detention Effciency Calculation and TA | yes | 101.6844 | 41.4892
4363 | City of Rockledge | North IRL | B | IR8-11 | 0.36 | 0.48 | 0.29681 | 12.3271 | 1.6242 | 3.6587 | 0.48207 | 1430 | Professional Services | ROCK-17 | Barton Park Regional Detention System | 768.0739 | City of Rockledge | DEP | Barton Park Regional Detention System | "Wet detention" means the collection and temporary storage of stormwater in a permanently wet impoundment in such a manner as to provide for treatment through physical, chemical, and biological processes with subsequent gradual release of the stormwater. | Wet Detention Pond | Completed | 2010 | 2.823 | 1.249 | B | 757 | $2,600,000 | $40,000 | DEP | Not provided | S0538 | Structural | 2013 | North Indian River Lagoon | Not provided | Not provided | Not provided | Wet Detention Effciency Calculation and TA | yes | 139.8183 | 1201.1303
4364 | City of Rockledge | North IRL | B | IR8-11 | 0.36 | 0.48 | 0.2063 | 12.3271 | 1.6242 | 2.5431 | 0.33507 | 1410 | Retail Sales and Services | ROCK-17 | Barton Park Regional Detention System | 768.0739 | City of Rockledge | DEP | Barton Park Regional Detention System | "Wet detention" means the collection and temporary storage of stormwater in a permanently wet impoundment in such a manner as to provide for treatment through physical, chemical, and biological processes with subsequent gradual release of the stormwater. | Wet Detention Pond | Completed | 2010 | 2.823 | 1.249 | B | 757 | $2,600,000 | $40,000 | DEP | Not provided | S0538 | Structural | 2013 | North Indian River Lagoon | Not provided | Not provided | Not provided | Wet Detention Effciency Calculation and TA | yes | 180.5213 | 834.8803
4365 | City of Rockledge | North IRL | B | IR8-11 | 0.36 | 0.48 | 0.20472 | 1.1934 | 0.26339 | 0.24431 | 0.053921 | 1300 | Residential, High Density | ROCK-17 | Barton Park Regional Detention System | 768.0739 | City of Rockledge | DEP | Barton Park Regional Detention System | "Wet detention" means the collection and temporary storage of stormwater in a permanently wet impoundment in such a manner as to provide for treatment through physical, chemical, and biological processes with subsequent gradual release of the stormwater. | Wet Detention Pond | Completed | 2010 | 2.823 | 1.249 | B | 757 | $2,600,000 | $40,000 | DEP | Not provided | S0538 | Structural | 2013 | North Indian River Lagoon | Not provided | Not provided | Not provided | Wet Detention Effciency Calculation and TA | yes | 176.5678 | 828.4714
4366 | Natural Lands | North IRL | B | IR8-11 | 0.36 | 0.48 | 0.26837 | 1.1934 | 0.26339 | 0.32026 | 0.070686 | 5300 | Reservoirs | ROCK-17 | Barton Park Regional Detention System | 768.0739 | City of Rockledge | DEP | Barton Park Regional Detention System | "Wet detention" means the collection and temporary storage of stormwater in a permanently wet impoundment in such a manner as to provide for treatment through physical, chemical, and biological processes with subsequent gradual release of the stormwater. | Wet Detention Pond | Completed | 2010 | 2.823 | 1.249 | B | 757 | $2,600,000 | $40,000 | DEP | Not provided | S0538 | Structural | 2013 | North Indian River Lagoon | Not provided | Not provided | Not provided | Wet Detention Effciency Calculation and TA | yes | 132.9183 | 1086.0419
4367 | City of Rockledge | North IRL | B | IR8-11 | 0.36 | 0.48 | 0.01221 | 1.1934 | 0.26339 | 0.014571 | 0.0032159 | 1210 | Fixed Single Family Units | ROCK-17 | Barton Park Regional Detention System | 768.0739 | City of Rockledge | DEP | Barton Park Regional Detention System | "Wet detention" means the collection and temporary storage of stormwater in a permanently wet impoundment in such a manner as to provide for treatment through physical, chemical, and biological processes with subsequent gradual release of the stormwater. | Wet Detention Pond | Completed | 2010 | 2.823 | 1.249 | B | 757 | $2,600,000 | $40,000 | DEP | Not provided | S0538 | Structural | 2013 | North Indian River Lagoon | Not provided | Not provided | Not provided | Wet Detention Effciency Calculation and TA | yes | 31.0466 | 49.4108
4368 | City of Rockledge | North IRL | B | IR8-11 | 0.36 | 0.48 | 0.053667 | 1.1934 | 0.26339 | 0.064045 | 0.014135 | 1210 | Fixed Single Family Units | ROCK-17 | Barton Park Regional Detention System | 768.0739 | City of Rockledge | DEP | Barton Park Regional Detention System | "Wet detention" means the collection and temporary storage of stormwater in a permanently wet impoundment in such a manner as to provide for treatment through physical, chemical, and biological processes with subsequent gradual release of the stormwater. | Wet Detention Pond | Completed | 2010 | 2.823 | 1.249 | B | 757 | $2,600,000 | $40,000 | DEP | Not provided | S0538 | Structural | 2013 | North Indian River Lagoon | Not provided | Not provided | Not provided | Wet Detention Effciency Calculation and TA | yes | 60.9413 | 217.1813
4369 | City of Rockledge | North IRL | B | IR8-11 | 0.36 | 0.48 | 0.05615 | 1.1934 | 0.26339 | 0.067008 | 0.014789 | 1210 | Fixed Single Family Units | ROCK-17 | Barton Park Regional Detention System | 768.0739 | City of Rockledge | DEP | Barton Park Regional Detention System | "Wet detention" means the collection and temporary storage of stormwater in a permanently wet impoundment in such a manner as to provide for treatment through physical, chemical, and biological processes with subsequent gradual release of the stormwater. | Wet Detention Pond | Completed | 2010 | 2.823 | 1.249 | B | 757 | $2,600,000 | $40,000 | DEP | Not provided | S0538 | Structural | 2013 | North Indian River Lagoon | Not provided | Not provided | Not provided | Wet Detention Effciency Calculation and TA | yes | 61.9943 | 227.2317
4370 | City of Rockledge | North IRL | B | IR8-11 | 0.36 | 0.48 | 0.022272 | 1.1934 | 0.26339 | 0.026579 | 0.0058662 | 1210 | Fixed Single Family Units | ROCK-17 | Barton Park Regional Detention System | 768.0739 | City of Rockledge | DEP | Barton Park Regional Detention System | "Wet detention" means the collection and temporary storage of stormwater in a permanently wet impoundment in such a manner as to provide for treatment through physical, chemical, and biological processes with subsequent gradual release of the stormwater. | Wet Detention Pond | Completed | 2010 | 2.823 | 1.249 | B | 757 | $2,600,000 | $40,000 | DEP | Not provided | S0538 | Structural | 2013 | North Indian River Lagoon | Not provided | Not provided | Not provided | Wet Detention Effciency Calculation and TA | yes | 39.2316 | 90.1303
4371 | City of Rockledge | North IRL | B | IR8-11 | 0.36 | 0.48 | 0.00025365 | 1.1934 | 0.26339 | 0.0003027 | 6.6808e-05 | 1210 | Fixed Single Family Units | ROCK-17 | Barton Park Regional Detention System | 768.0739 | City of Rockledge | DEP | Barton Park Regional Detention System | "Wet detention" means the collection and temporary storage of stormwater in a permanently wet impoundment in such a manner as to provide for treatment through physical, chemical, and biological processes with subsequent gradual release of the stormwater. | Wet Detention Pond | Completed | 2010 | 2.823 | 1.249 | B | 757 | $2,600,000 | $40,000 | DEP | Not provided | S0538 | Structural | 2013 | North Indian River Lagoon | Not provided | Not provided | Not provided | Wet Detention Effciency Calculation and TA | yes | 8.8186 | 1.0265
4372 | City of Rockledge | North IRL | B | IR8-11 | 0.36 | 0.48 | 0.00012508 | 1.1934 | 0.26339 | 0.00014927 | 3.2946e-05 | 1210 | Fixed Single Family Units | ROCK-17 | Barton Park Regional Detention System | 768.0739 | City of Rockledge | DEP | Barton Park Regional Detention System | "Wet detention" means the collection and temporary storage of stormwater in a permanently wet impoundment in such a manner as to provide for treatment through physical, chemical, and biological processes with subsequent gradual release of the stormwater. | Wet Detention Pond | Completed | 2010 | 2.823 | 1.249 | B | 757 | $2,600,000 | $40,000 | DEP | Not provided | S0538 | Structural | 2013 | North Indian River Lagoon | Not provided | Not provided | Not provided | Wet Detention Effciency Calculation and TA | yes | 11.4289 | 0.50619
4373 | City of Rockledge | North IRL | B | IR8-11 | 0.36 | 0.48 | 0.12443 | 10.2658 | 1.5222 | 1.2774 | 0.1894 | 1200 | Residential, Medium Density-Two-five dwellingunits per acre | ROCK-17 | Barton Park Regional Detention System | 768.0739 | City of Rockledge | DEP | Barton Park Regional Detention System | "Wet detention" means the collection and temporary storage of stormwater in a permanently wet impoundment in such a manner as to provide for treatment through physical, chemical, and biological processes with subsequent gradual release of the stormwater. | Wet Detention Pond | Completed | 2010 | 2.823 | 1.249 | B | 757 | $2,600,000 | $40,000 | DEP | Not provided | S0538 | Structural | 2013 | North Indian River Lagoon | Not provided | Not provided | Not provided | Wet Detention Effciency Calculation and TA | yes | 120.1652 | 503.5529
4374 | City of Rockledge | North IRL | B | IR8-11 | 0.36 | 0.48 | 0.031215 | 10.2658 | 1.5222 | 0.32045 | 0.047514 | 1210 | Fixed Single Family Units | ROCK-17 | Barton Park Regional Detention System | 768.0739 | City of Rockledge | DEP | Barton Park Regional Detention System | "Wet detention" means the collection and temporary storage of stormwater in a permanently wet impoundment in such a manner as to provide for treatment through physical, chemical, and biological processes with subsequent gradual release of the stormwater. | Wet Detention Pond | Completed | 2010 | 2.823 | 1.249 | B | 757 | $2,600,000 | $40,000 | DEP | Not provided | S0538 | Structural | 2013 | North Indian River Lagoon | Not provided | Not provided | Not provided | Wet Detention Effciency Calculation and TA | yes | 54.7314 | 126.3227
4375 | City of Rockledge | North IRL | B | IR8-11 | 0.36 | 0.48 | 0.036944 | 10.2658 | 1.5222 | 0.37926 | 0.056235 | 1210 | Fixed Single Family Units | ROCK-17 | Barton Park Regional Detention System | 768.0739 | City of Rockledge | DEP | Barton Park Regional Detention System | "Wet detention" means the collection and temporary storage of stormwater in a permanently wet impoundment in such a manner as to provide for treatment through physical, chemical, and biological processes with subsequent gradual release of the stormwater. | Wet Detention Pond | Completed | 2010 | 2.823 | 1.249 | B | 757 | $2,600,000 | $40,000 | DEP | Not provided | S0538 | Structural | 2013 | North Indian River Lagoon | Not provided | Not provided | Not provided | Wet Detention Effciency Calculation and TA | yes | 58.7392 | 149.5064
4376 | City of Rockledge | North IRL | B | IR8-11 | 0.36 | 0.48 | 0.0098583 | 10.2658 | 1.5222 | 0.1012 | 0.015006 | 1210 | Fixed Single Family Units | ROCK-17 | Barton Park Regional Detention System | 768.0739 | City of Rockledge | DEP | Barton Park Regional Detention System | "Wet detention" means the collection and temporary storage of stormwater in a permanently wet impoundment in such a manner as to provide for treatment through physical, chemical, and biological processes with subsequent gradual release of the stormwater. | Wet Detention Pond | Completed | 2010 | 2.823 | 1.249 | B | 757 | $2,600,000 | $40,000 | DEP | Not provided | S0538 | Structural | 2013 | North Indian River Lagoon | Not provided | Not provided | Not provided | Wet Detention Effciency Calculation and TA | yes | 25.3961 | 39.895
4377 | City of Rockledge | North IRL | B | IR8-11 | 0.36 | 0.48 | 0.17472 | 10.2658 | 1.5222 | 1.7936 | 0.26595 | 1210 | Fixed Single Family Units | ROCK-17 | Barton Park Regional Detention System | 768.0739 | City of Rockledge | DEP | Barton Park Regional Detention System | "Wet detention" means the collection and temporary storage of stormwater in a permanently wet impoundment in such a manner as to provide for treatment through physical, chemical, and biological processes with subsequent gradual release of the stormwater. | Wet Detention Pond | Completed | 2010 | 2.823 | 1.249 | B | 757 | $2,600,000 | $40,000 | DEP | Not provided | S0538 | Structural | 2013 | North Indian River Lagoon | Not provided | Not provided | Not provided | Wet Detention Effciency Calculation and TA | yes | 109.302 | 707.0483
4378 | City of Rockledge | North IRL | B | IR8-11 | 0.36 | 0.48 | 0.18941 | 10.2658 | 1.5222 | 1.9444 | 0.28831 | 1210 | Fixed Single Family Units | ROCK-17 | Barton Park Regional Detention System | 768.0739 | City of Rockledge | DEP | Barton Park Regional Detention System | "Wet detention" means the collection and temporary storage of stormwater in a permanently wet impoundment in such a manner as to provide for treatment through physical, chemical, and biological processes with subsequent gradual release of the stormwater. | Wet Detention Pond | Completed | 2010 | 2.823 | 1.249 | B | 757 | $2,600,000 | $40,000 | DEP | Not provided | S0538 | Structural | 2013 | North Indian River Lagoon | Not provided | Not provided | Not provided | Wet Detention Effciency Calculation and TA | yes | 112.8269 | 766.5084
4379 | City of Rockledge | North IRL | B | IR8-11 | 0.36 | 0.48 | 0.051192 | 10.2658 | 1.5222 | 0.52553 | 0.077923 | 1210 | Fixed Single Family Units | ROCK-17 | Barton Park Regional Detention System | 768.0739 | City of Rockledge | DEP | Barton Park Regional Detention System | "Wet detention" means the collection and temporary storage of stormwater in a permanently wet impoundment in such a manner as to provide for treatment through physical, chemical, and biological processes with subsequent gradual release of the stormwater. | Wet Detention Pond | Completed | 2010 | 2.823 | 1.249 | B | 757 | $2,600,000 | $40,000 | DEP | Not provided | S0538 | Structural | 2013 | North Indian River Lagoon | Not provided | Not provided | Not provided | Wet Detention Effciency Calculation and TA | yes | 79.5461 | 207.1663
4380 | City of Rockledge | North IRL | B | IR8-11 | 0.36 | 0.48 | 0.19558 | 10.0734 | 1.4941 | 1.9702 | 0.29223 | 1200 | Residential, Medium Density-Two-five dwellingunits per acre | ROCK-17 | Barton Park Regional Detention System | 768.0739 | City of Rockledge | DEP | Barton Park Regional Detention System | "Wet detention" means the collection and temporary storage of stormwater in a permanently wet impoundment in such a manner as to provide for treatment through physical, chemical, and biological processes with subsequent gradual release of the stormwater. | Wet Detention Pond | Completed | 2010 | 2.823 | 1.249 | B | 757 | $2,600,000 | $40,000 | DEP | Not provided | S0538 | Structural | 2013 | North Indian River Lagoon | Not provided | Not provided | Not provided | Wet Detention Effciency Calculation and TA | yes | 141.0151 | 791.4956
4381 | City of Rockledge | North IRL | B | IR8-11 | 0.36 | 0.48 | 0.030619 | 10.0734 | 1.4941 | 0.30844 | 0.04575 | 1210 | Fixed Single Family Units | ROCK-17 | Barton Park Regional Detention System | 768.0739 | City of Rockledge | DEP | Barton Park Regional Detention System | "Wet detention" means the collection and temporary storage of stormwater in a permanently wet impoundment in such a manner as to provide for treatment through physical, chemical, and biological processes with subsequent gradual release of the stormwater. | Wet Detention Pond | Completed | 2010 | 2.823 | 1.249 | B | 757 | $2,600,000 | $40,000 | DEP | Not provided | S0538 | Structural | 2013 | North Indian River Lagoon | Not provided | Not provided | Not provided | Wet Detention Effciency Calculation and TA | yes | 51.6912 | 123.9116
4382 | City of Rockledge | North IRL | B | IR8-11 | 0.36 | 0.48 | 0.11188 | 10.0734 | 1.4941 | 1.127 | 0.16716 | 1210 | Fixed Single Family Units | ROCK-17 | Barton Park Regional Detention System | 768.0739 | City of Rockledge | DEP | Barton Park Regional Detention System | "Wet detention" means the collection and temporary storage of stormwater in a permanently wet impoundment in such a manner as to provide for treatment through physical, chemical, and biological processes with subsequent gradual release of the stormwater. | Wet Detention Pond | Completed | 2010 | 2.823 | 1.249 | B | 757 | $2,600,000 | $40,000 | DEP | Not provided | S0538 | Structural | 2013 | North Indian River Lagoon | Not provided | Not provided | Not provided | Wet Detention Effciency Calculation and TA | yes | 89.5584 | 452.7431
4383 | City of Rockledge | North IRL | B | IR8-11 | 0.36 | 0.48 | 0.0040419 | 10.0734 | 1.4941 | 0.040716 | 0.0060392 | 1210 | Fixed Single Family Units | ROCK-17 | Barton Park Regional Detention System | 768.0739 | City of Rockledge | DEP | Barton Park Regional Detention System | "Wet detention" means the collection and temporary storage of stormwater in a permanently wet impoundment in such a manner as to provide for treatment through physical, chemical, and biological processes with subsequent gradual release of the stormwater. | Wet Detention Pond | Completed | 2010 | 2.823 | 1.249 | B | 757 | $2,600,000 | $40,000 | DEP | Not provided | S0538 | Structural | 2013 | North Indian River Lagoon | Not provided | Not provided | Not provided | Wet Detention Effciency Calculation and TA | yes | 21.0909 | 16.357
4384 | City of Rockledge | North IRL | B | IR8-11 | 0.36 | 0.48 | 0.18384 | 10.0734 | 1.4941 | 1.8519 | 0.27469 | 1210 | Fixed Single Family Units | ROCK-17 | Barton Park Regional Detention System | 768.0739 | City of Rockledge | DEP | Barton Park Regional Detention System | "Wet detention" means the collection and temporary storage of stormwater in a permanently wet impoundment in such a manner as to provide for treatment through physical, chemical, and biological processes with subsequent gradual release of the stormwater. | Wet Detention Pond | Completed | 2010 | 2.823 | 1.249 | B | 757 | $2,600,000 | $40,000 | DEP | Not provided | S0538 | Structural | 2013 | North Indian River Lagoon | Not provided | Not provided | Not provided | Wet Detention Effciency Calculation and TA | yes | 132.3554 | 743.9842
4385 | City of Rockledge | North IRL | B | IR8-11 | 0.36 | 0.48 | 0.070749 | 10.0734 | 1.4941 | 0.71268 | 0.10571 | 1210 | Fixed Single Family Units | ROCK-17 | Barton Park Regional Detention System | 768.0739 | City of Rockledge | DEP | Barton Park Regional Detention System | "Wet detention" means the collection and temporary storage of stormwater in a permanently wet impoundment in such a manner as to provide for treatment through physical, chemical, and biological processes with subsequent gradual release of the stormwater. | Wet Detention Pond | Completed | 2010 | 2.823 | 1.249 | B | 757 | $2,600,000 | $40,000 | DEP | Not provided | S0538 | Structural | 2013 | North Indian River Lagoon | Not provided | Not provided | Not provided | Wet Detention Effciency Calculation and TA | yes | 78.6206 | 286.3102
4386 | City of Rockledge | North IRL | B | IR8-11 | 0.36 | 0.48 | 0.021053 | 10.0734 | 1.4941 | 0.21208 | 0.031456 | 1210 | Fixed Single Family Units | ROCK-17 | Barton Park Regional Detention System | 768.0739 | City of Rockledge | DEP | Barton Park Regional Detention System | "Wet detention" means the collection and temporary storage of stormwater in a permanently wet impoundment in such a manner as to provide for treatment through physical, chemical, and biological processes with subsequent gradual release of the stormwater. | Wet Detention Pond | Completed | 2010 | 2.823 | 1.249 | B | 757 | $2,600,000 | $40,000 | DEP | Not provided | S0538 | Structural | 2013 | North Indian River Lagoon | Not provided | Not provided | Not provided | Wet Detention Effciency Calculation and TA | yes | 40.1181 | 85.1983
4387 | City of Rockledge | North IRL | B | IR8-11 | 0.36 | 0.48 | 0.05876 | 9.7589 | 1.2794 | 0.57343 | 0.07518 | 8140 | Roads and Highways | ROCK-17 | Barton Park Regional Detention System | 768.0739 | City of Rockledge | DEP | Barton Park Regional Detention System | "Wet detention" means the collection and temporary storage of stormwater in a permanently wet impoundment in such a manner as to provide for treatment through physical, chemical, and biological processes with subsequent gradual release of the stormwater. | Wet Detention Pond | Completed | 2010 | 2.823 | 1.249 | B | 757 | $2,600,000 | $40,000 | DEP | Not provided | S0538 | Structural | 2013 | North Indian River Lagoon | Not provided | Not provided | Not provided | Wet Detention Effciency Calculation and TA | yes | 114.4492 | 237.7927
4388 | City of Rockledge | North IRL | B | IR8-11 | 0.36 | 0.48 | 0.0094023 | 9.7589 | 1.2794 | 0.091756 | 0.01203 | 1410 | Retail Sales and Services | ROCK-17 | Barton Park Regional Detention System | 768.0739 | City of Rockledge | DEP | Barton Park Regional Detention System | "Wet detention" means the collection and temporary storage of stormwater in a permanently wet impoundment in such a manner as to provide for treatment through physical, chemical, and biological processes with subsequent gradual release of the stormwater. | Wet Detention Pond | Completed | 2010 | 2.823 | 1.249 | B | 757 | $2,600,000 | $40,000 | DEP | Not provided | S0538 | Structural | 2013 | North Indian River Lagoon | Not provided | Not provided | Not provided | Wet Detention Effciency Calculation and TA | yes | 25.6835 | 38.0499
4389 | City of Rockledge | North IRL | B | IR8-11 | 0.36 | 0.48 | 0.080479 | 9.7589 | 1.2794 | 0.78539 | 0.10297 | 1430 | Professional Services | ROCK-17 | Barton Park Regional Detention System | 768.0739 | City of Rockledge | DEP | Barton Park Regional Detention System | "Wet detention" means the collection and temporary storage of stormwater in a permanently wet impoundment in such a manner as to provide for treatment through physical, chemical, and biological processes with subsequent gradual release of the stormwater. | Wet Detention Pond | Completed | 2010 | 2.823 | 1.249 | B | 757 | $2,600,000 | $40,000 | DEP | Not provided | S0538 | Structural | 2013 | North Indian River Lagoon | Not provided | Not provided | Not provided | Wet Detention Effciency Calculation and TA | yes | 82.7133 | 325.6888
4390 | City of Rockledge | North IRL | B | IR8-11 | 0.36 | 0.48 | 0.054083 | 9.7589 | 1.2794 | 0.52778 | 0.069195 | 1410 | Retail Sales and Services | ROCK-17 | Barton Park Regional Detention System | 768.0739 | City of Rockledge | DEP | Barton Park Regional Detention System | "Wet detention" means the collection and temporary storage of stormwater in a permanently wet impoundment in such a manner as to provide for treatment through physical, chemical, and biological processes with subsequent gradual release of the stormwater. | Wet Detention Pond | Completed | 2010 | 2.823 | 1.249 | B | 757 | $2,600,000 | $40,000 | DEP | Not provided | S0538 | Structural | 2013 | North Indian River Lagoon | Not provided | Not provided | Not provided | Wet Detention Effciency Calculation and TA | yes | 60.6516 | 218.8642
4391 | City of Rockledge | North IRL | B | IR8-11 | 0.36 | 0.48 | 0.61776 | 7.9373 | 1.0819 | 4.9034 | 0.66834 | 1710 | Educational Facilities | ROCK-17 | Barton Park Regional Detention System | 768.0739 | City of Rockledge | DEP | Barton Park Regional Detention System | "Wet detention" means the collection and temporary storage of stormwater in a permanently wet impoundment in such a manner as to provide for treatment through physical, chemical, and biological processes with subsequent gradual release of the stormwater. | Wet Detention Pond | Completed | 2010 | 2.823 | 1.249 | B | 757 | $2,600,000 | $40,000 | DEP | Not provided | S0538 | Structural | 2013 | North Indian River Lagoon | Not provided | Not provided | Not provided | Wet Detention Effciency Calculation and TA | yes | 200 | 2500
4392 | Natural Lands | North IRL | B | IR8-11 | 0.36 | 0.48 | 0.61776 | 7.6215 | 0.77337 | 4.7083 | 0.47776 | 6460 | Mixed scrub-shrub wetland | ROCK-17 | Barton Park Regional Detention System | 768.0739 | City of Rockledge | DEP | Barton Park Regional Detention System | "Wet detention" means the collection and temporary storage of stormwater in a permanently wet impoundment in such a manner as to provide for treatment through physical, chemical, and biological processes with subsequent gradual release of the stormwater. | Wet Detention Pond | Completed | 2010 | 2.823 | 1.249 | B | 757 | $2,600,000 | $40,000 | DEP | Not provided | S0538 | Structural | 2013 | North Indian River Lagoon | Not provided | Not provided | Not provided | Wet Detention Effciency Calculation and TA | yes | 200 | 2500
4393 | City of Rockledge | North IRL | B | IR8-11 | 0.36 | 0.48 | 0.24125 | 7.8359 | 1.2078 | 1.8904 | 0.29139 | 1300 | Residential, High Density | ROCK-17 | Barton Park Regional Detention System | 768.0739 | City of Rockledge | DEP | Barton Park Regional Detention System | "Wet detention" means the collection and temporary storage of stormwater in a permanently wet impoundment in such a manner as to provide for treatment through physical, chemical, and biological processes with subsequent gradual release of the stormwater. | Wet Detention Pond | Completed | 2010 | 2.823 | 1.249 | B | 757 | $2,600,000 | $40,000 | DEP | Not provided | S0538 | Structural | 2013 | North Indian River Lagoon | Not provided | Not provided | Not provided | Wet Detention Effciency Calculation and TA | yes | 148.7424 | 976.3003
4394 | City of Rockledge | North IRL | B | IR8-11 | 0.36 | 0.48 | 0.055213 | 7.8359 | 1.2078 | 0.43264 | 0.066689 | 1210 | Fixed Single Family Units | ROCK-17 | Barton Park Regional Detention System | 768.0739 | City of Rockledge | DEP | Barton Park Regional Detention System | "Wet detention" means the collection and temporary storage of stormwater in a permanently wet impoundment in such a manner as to provide for treatment through physical, chemical, and biological processes with subsequent gradual release of the stormwater. | Wet Detention Pond | Completed | 2010 | 2.823 | 1.249 | B | 757 | $2,600,000 | $40,000 | DEP | Not provided | S0538 | Structural | 2013 | North Indian River Lagoon | Not provided | Not provided | Not provided | Wet Detention Effciency Calculation and TA | yes | 63.5463 | 223.439
4395 | City of Rockledge | North IRL | B | IR8-11 | 0.36 | 0.48 | 0.10003 | 7.8359 | 1.2078 | 0.78385 | 0.12082 | 1210 | Fixed Single Family Units | ROCK-17 | Barton Park Regional Detention System | 768.0739 | City of Rockledge | DEP | Barton Park Regional Detention System | "Wet detention" means the collection and temporary storage of stormwater in a permanently wet impoundment in such a manner as to provide for treatment through physical, chemical, and biological processes with subsequent gradual release of the stormwater. | Wet Detention Pond | Completed | 2010 | 2.823 | 1.249 | B | 757 | $2,600,000 | $40,000 | DEP | Not provided | S0538 | Structural | 2013 | North Indian River Lagoon | Not provided | Not provided | Not provided | Wet Detention Effciency Calculation and TA | yes | 80.7581 | 404.8188
4396 | City of Rockledge | North IRL | B | IR8-11 | 0.36 | 0.48 | 0.1033 | 7.8359 | 1.2078 | 0.80946 | 0.12477 | 1210 | Fixed Single Family Units | ROCK-17 | Barton Park Regional Detention System | 768.0739 | City of Rockledge | DEP | Barton Park Regional Detention System | "Wet detention" means the collection and temporary storage of stormwater in a permanently wet impoundment in such a manner as to provide for treatment through physical, chemical, and biological processes with subsequent gradual release of the stormwater. | Wet Detention Pond | Completed | 2010 | 2.823 | 1.249 | B | 757 | $2,600,000 | $40,000 | DEP | Not provided | S0538 | Structural | 2013 | North Indian River Lagoon | Not provided | Not provided | Not provided | Wet Detention Effciency Calculation and TA | yes | 82.1836 | 418.0438
4397 | City of Rockledge | North IRL | B | IR8-11 | 0.36 | 0.48 | 0.013484 | 7.8359 | 1.2078 | 0.10566 | 0.016287 | 1210 | Fixed Single Family Units | ROCK-17 | Barton Park Regional Detention System | 768.0739 | City of Rockledge | DEP | Barton Park Regional Detention System | "Wet detention" means the collection and temporary storage of stormwater in a permanently wet impoundment in such a manner as to provide for treatment through physical, chemical, and biological processes with subsequent gradual release of the stormwater. | Wet Detention Pond | Completed | 2010 | 2.823 | 1.249 | B | 757 | $2,600,000 | $40,000 | DEP | Not provided | S0538 | Structural | 2013 | North Indian River Lagoon | Not provided | Not provided | Not provided | Wet Detention Effciency Calculation and TA | yes | 50.6251 | 54.5695
4398 | City of Rockledge | North IRL | B | IR8-11 | 0.36 | 0.48 | 0.016227 | 7.8359 | 1.2078 | 0.12716 | 0.0196 | 1210 | Fixed Single Family Units | ROCK-17 | Barton Park Regional Detention System | 768.0739 | City of Rockledge | DEP | Barton Park Regional Detention System | "Wet detention" means the collection and temporary storage of stormwater in a permanently wet impoundment in such a manner as to provide for treatment through physical, chemical, and biological processes with subsequent gradual release of the stormwater. | Wet Detention Pond | Completed | 2010 | 2.823 | 1.249 | B | 757 | $2,600,000 | $40,000 | DEP | Not provided | S0538 | Structural | 2013 | North Indian River Lagoon | Not provided | Not provided | Not provided | Wet Detention Effciency Calculation and TA | yes | 33.5118 | 65.67
4399 | City of Rockledge | North IRL | B | IR8-11 | 0.36 | 0.48 | 0.010191 | 7.8359 | 1.2078 | 0.079856 | 0.012309 | 1210 | Fixed Single Family Units | ROCK-17 | Barton Park Regional Detention System | 768.0739 | City of Rockledge | DEP | Barton Park Regional Detention System | "Wet detention" means the collection and temporary storage of stormwater in a permanently wet impoundment in such a manner as to provide for treatment through physical, chemical, and biological processes with subsequent gradual release of the stormwater. | Wet Detention Pond | Completed | 2010 | 2.823 | 1.249 | B | 757 | $2,600,000 | $40,000 | DEP | Not provided | S0538 | Structural | 2013 | North Indian River Lagoon | Not provided | Not provided | Not provided | Wet Detention Effciency Calculation and TA | yes | 33.268 | 41.2414
4400 | City of Rockledge | North IRL | B | IR8-11 | 0.36 | 0.48 | 0.078065 | 7.8359 | 1.2078 | 0.61171 | 0.09429 | 1210 | Fixed Single Family Units | ROCK-17 | Barton Park Regional Detention System | 768.0739 | City of Rockledge | DEP | Barton Park Regional Detention System | "Wet detention" means the collection and temporary storage of stormwater in a permanently wet impoundment in such a manner as to provide for treatment through physical, chemical, and biological processes with subsequent gradual release of the stormwater. | Wet Detention Pond | Completed | 2010 | 2.823 | 1.249 | B | 757 | $2,600,000 | $40,000 | DEP | Not provided | S0538 | Structural | 2013 | North Indian River Lagoon | Not provided | Not provided | Not provided | Wet Detention Effciency Calculation and TA | yes | 73.2085 | 315.9171
4401 | City of Rockledge | North IRL | B | IR8-11 | 0.36 | 0.48 | 0.23743 | 10.1793 | 1.5095 | 2.4169 | 0.35842 | 1200 | Residential, Medium Density-Two-five dwellingunits per acre | ROCK-17 | Barton Park Regional Detention System | 768.0739 | City of Rockledge | DEP | Barton Park Regional Detention System | "Wet detention" means the collection and temporary storage of stormwater in a permanently wet impoundment in such a manner as to provide for treatment through physical, chemical, and biological processes with subsequent gradual release of the stormwater. | Wet Detention Pond | Completed | 2010 | 2.823 | 1.249 | B | 757 | $2,600,000 | $40,000 | DEP | Not provided | S0538 | Structural | 2013 | North Indian River Lagoon | Not provided | Not provided | Not provided | Wet Detention Effciency Calculation and TA | yes | 142.7794 | 960.8544
4402 | City of Rockledge | North IRL | B | IR8-11 | 0.36 | 0.48 | 0.15432 | 10.1793 | 1.5095 | 1.5709 | 0.23295 | 1210 | Fixed Single Family Units | ROCK-17 | Barton Park Regional Detention System | 768.0739 | City of Rockledge | DEP | Barton Park Regional Detention System | "Wet detention" means the collection and temporary storage of stormwater in a permanently wet impoundment in such a manner as to provide for treatment through physical, chemical, and biological processes with subsequent gradual release of the stormwater. | Wet Detention Pond | Completed | 2010 | 2.823 | 1.249 | B | 757 | $2,600,000 | $40,000 | DEP | Not provided | S0538 | Structural | 2013 | North Indian River Lagoon | Not provided | Not provided | Not provided | Wet Detention Effciency Calculation and TA | yes | 100.1163 | 624.5146
4403 | City of Rockledge | North IRL | B | IR8-11 | 0.36 | 0.48 | 0.14903 | 10.1793 | 1.5095 | 1.517 | 0.22496 | 1210 | Fixed Single Family Units | ROCK-17 | Barton Park Regional Detention System | 768.0739 | City of Rockledge | DEP | Barton Park Regional Detention System | "Wet detention" means the collection and temporary storage of stormwater in a permanently wet impoundment in such a manner as to provide for treatment through physical, chemical, and biological processes with subsequent gradual release of the stormwater. | Wet Detention Pond | Completed | 2010 | 2.823 | 1.249 | B | 757 | $2,600,000 | $40,000 | DEP | Not provided | S0538 | Structural | 2013 | North Indian River Lagoon | Not provided | Not provided | Not provided | Wet Detention Effciency Calculation and TA | yes | 95.5045 | 603.088
4404 | City of Rockledge | North IRL | B | IR8-11 | 0.36 | 0.48 | 0.047324 | 10.1793 | 1.5095 | 0.48172 | 0.071437 | 1210 | Fixed Single Family Units | ROCK-17 | Barton Park Regional Detention System | 768.0739 | City of Rockledge | DEP | Barton Park Regional Detention System | "Wet detention" means the collection and temporary storage of stormwater in a permanently wet impoundment in such a manner as to provide for treatment through physical, chemical, and biological processes with subsequent gradual release of the stormwater. | Wet Detention Pond | Completed | 2010 | 2.823 | 1.249 | B | 757 | $2,600,000 | $40,000 | DEP | Not provided | S0538 | Structural | 2013 | North Indian River Lagoon | Not provided | Not provided | Not provided | Wet Detention Effciency Calculation and TA | yes | 64.1565 | 191.5121
4405 | City of Rockledge | North IRL | B | IR8-11 | 0.36 | 0.48 | 0.0051233 | 10.1793 | 1.5095 | 0.052152 | 0.0077339 | 1210 | Fixed Single Family Units | ROCK-17 | Barton Park Regional Detention System | 768.0739 | City of Rockledge | DEP | Barton Park Regional Detention System | "Wet detention" means the collection and temporary storage of stormwater in a permanently wet impoundment in such a manner as to provide for treatment through physical, chemical, and biological processes with subsequent gradual release of the stormwater. | Wet Detention Pond | Completed | 2010 | 2.823 | 1.249 | B | 757 | $2,600,000 | $40,000 | DEP | Not provided | S0538 | Structural | 2013 | North Indian River Lagoon | Not provided | Not provided | Not provided | Wet Detention Effciency Calculation and TA | yes | 54.9087 | 20.7333
4406 | City of Rockledge | North IRL | B | IR8-11 | 0.36 | 0.48 | 0.014377 | 10.1793 | 1.5095 | 0.14635 | 0.021703 | 1210 | Fixed Single Family Units | ROCK-17 | Barton Park Regional Detention System | 768.0739 | City of Rockledge | DEP | Barton Park Regional Detention System | "Wet detention" means the collection and temporary storage of stormwater in a permanently wet impoundment in such a manner as to provide for treatment through physical, chemical, and biological processes with subsequent gradual release of the stormwater. | Wet Detention Pond | Completed | 2010 | 2.823 | 1.249 | B | 757 | $2,600,000 | $40,000 | DEP | Not provided | S0538 | Structural | 2013 | North Indian River Lagoon | Not provided | Not provided | Not provided | Wet Detention Effciency Calculation and TA | yes | 37.5418 | 58.1824
4407 | City of Rockledge | North IRL | B | IR8-11 | 0.36 | 0.48 | 0.006159 | 10.1793 | 1.5095 | 0.062694 | 0.0092973 | 1210 | Fixed Single Family Units | ROCK-17 | Barton Park Regional Detention System | 768.0739 | City of Rockledge | DEP | Barton Park Regional Detention System | "Wet detention" means the collection and temporary storage of stormwater in a permanently wet impoundment in such a manner as to provide for treatment through physical, chemical, and biological processes with subsequent gradual release of the stormwater. | Wet Detention Pond | Completed | 2010 | 2.823 | 1.249 | B | 757 | $2,600,000 | $40,000 | DEP | Not provided | S0538 | Structural | 2013 | North Indian River Lagoon | Not provided | Not provided | Not provided | Wet Detention Effciency Calculation and TA | yes | 21.8638 | 24.9246
4408 | City of Rockledge | North IRL | B | IR8-11 | 0.36 | 0.48 | 0.0040008 | 10.1793 | 1.5095 | 0.040725 | 0.0060394 | 1210 | Fixed Single Family Units | ROCK-17 | Barton Park Regional Detention System | 768.0739 | City of Rockledge | DEP | Barton Park Regional Detention System | "Wet detention" means the collection and temporary storage of stormwater in a permanently wet impoundment in such a manner as to provide for treatment through physical, chemical, and biological processes with subsequent gradual release of the stormwater. | Wet Detention Pond | Completed | 2010 | 2.823 | 1.249 | B | 757 | $2,600,000 | $40,000 | DEP | Not provided | S0538 | Structural | 2013 | North Indian River Lagoon | Not provided | Not provided | Not provided | Wet Detention Effciency Calculation and TA | yes | 20.189 | 16.1905
4409 | City of Rockledge | North IRL | B | IR8-11 | 0.36 | 0.48 | 0.071558 | 10.1265 | 1.5019 | 0.72463 | 0.10747 | 1200 | Residential, Medium Density-Two-five dwellingunits per acre | ROCK-17 | Barton Park Regional Detention System | 768.0739 | City of Rockledge | DEP | Barton Park Regional Detention System | "Wet detention" means the collection and temporary storage of stormwater in a permanently wet impoundment in such a manner as to provide for treatment through physical, chemical, and biological processes with subsequent gradual release of the stormwater. | Wet Detention Pond | Completed | 2010 | 2.823 | 1.249 | B | 757 | $2,600,000 | $40,000 | DEP | Not provided | S0538 | Structural | 2013 | North Indian River Lagoon | Not provided | Not provided | Not provided | Wet Detention Effciency Calculation and TA | yes | 200.0534 | 289.5839
4410 | City of Rockledge | North IRL | B | IR8-11 | 0.36 | 0.48 | 0.013131 | 10.1265 | 1.5019 | 0.13297 | 0.019721 | 1210 | Fixed Single Family Units | ROCK-17 | Barton Park Regional Detention System | 768.0739 | City of Rockledge | DEP | Barton Park Regional Detention System | "Wet detention" means the collection and temporary storage of stormwater in a permanently wet impoundment in such a manner as to provide for treatment through physical, chemical, and biological processes with subsequent gradual release of the stormwater. | Wet Detention Pond | Completed | 2010 | 2.823 | 1.249 | B | 757 | $2,600,000 | $40,000 | DEP | Not provided | S0538 | Structural | 2013 | North Indian River Lagoon | Not provided | Not provided | Not provided | Wet Detention Effciency Calculation and TA | yes | 64.0139 | 53.1386
4411 | City of Rockledge | North IRL | B | IR8-11 | 0.36 | 0.48 | 0.15004 | 10.1265 | 1.5019 | 1.5193 | 0.22533 | 1210 | Fixed Single Family Units | ROCK-17 | Barton Park Regional Detention System | 768.0739 | City of Rockledge | DEP | Barton Park Regional Detention System | "Wet detention" means the collection and temporary storage of stormwater in a permanently wet impoundment in such a manner as to provide for treatment through physical, chemical, and biological processes with subsequent gradual release of the stormwater. | Wet Detention Pond | Completed | 2010 | 2.823 | 1.249 | B | 757 | $2,600,000 | $40,000 | DEP | Not provided | S0538 | Structural | 2013 | North Indian River Lagoon | Not provided | Not provided | Not provided | Wet Detention Effciency Calculation and TA | yes | 100.6404 | 607.1737
4412 | City of Rockledge | North IRL | B | IR8-11 | 0.36 | 0.48 | 0.005275 | 10.1265 | 1.5019 | 0.053417 | 0.0079223 | 1210 | Fixed Single Family Units | ROCK-17 | Barton Park Regional Detention System | 768.0739 | City of Rockledge | DEP | Barton Park Regional Detention System | "Wet detention" means the collection and temporary storage of stormwater in a permanently wet impoundment in such a manner as to provide for treatment through physical, chemical, and biological processes with subsequent gradual release of the stormwater. | Wet Detention Pond | Completed | 2010 | 2.823 | 1.249 | B | 757 | $2,600,000 | $40,000 | DEP | Not provided | S0538 | Structural | 2013 | North Indian River Lagoon | Not provided | Not provided | Not provided | Wet Detention Effciency Calculation and TA | yes | 39.1343 | 21.3471
4413 | City of Rockledge | North IRL | B | IR8-11 | 0.36 | 0.48 | 0.09272 | 10.1265 | 1.5019 | 0.93893 | 0.13925 | 1210 | Fixed Single Family Units | ROCK-17 | Barton Park Regional Detention System | 768.0739 | City of Rockledge | DEP | Barton Park Regional Detention System | "Wet detention" means the collection and temporary storage of stormwater in a permanently wet impoundment in such a manner as to provide for treatment through physical, chemical, and biological processes with subsequent gradual release of the stormwater. | Wet Detention Pond | Completed | 2010 | 2.823 | 1.249 | B | 757 | $2,600,000 | $40,000 | DEP | Not provided | S0538 | Structural | 2013 | North Indian River Lagoon | Not provided | Not provided | Not provided | Wet Detention Effciency Calculation and TA | yes | 77.6562 | 375.2247
4414 | City of Rockledge | North IRL | B | IR8-11 | 0.36 | 0.48 | 0.10317 | 10.1265 | 1.5019 | 1.0448 | 0.15495 | 1210 | Fixed Single Family Units | ROCK-17 | Barton Park Regional Detention System | 768.0739 | City of Rockledge | DEP | Barton Park Regional Detention System | "Wet detention" means the collection and temporary storage of stormwater in a permanently wet impoundment in such a manner as to provide for treatment through physical, chemical, and biological processes with subsequent gradual release of the stormwater. | Wet Detention Pond | Completed | 2010 | 2.823 | 1.249 | B | 757 | $2,600,000 | $40,000 | DEP | Not provided | S0538 | Structural | 2013 | North Indian River Lagoon | Not provided | Not provided | Not provided | Wet Detention Effciency Calculation and TA | yes | 82.6558 | 417.5337
4415 | City of Rockledge | North IRL | B | IR8-11 | 0.36 | 0.48 | 0.18187 | 10.1265 | 1.5019 | 1.8417 | 0.27314 | 1210 | Fixed Single Family Units | ROCK-17 | Barton Park Regional Detention System | 768.0739 | City of Rockledge | DEP | Barton Park Regional Detention System | "Wet detention" means the collection and temporary storage of stormwater in a permanently wet impoundment in such a manner as to provide for treatment through physical, chemical, and biological processes with subsequent gradual release of the stormwater. | Wet Detention Pond | Completed | 2010 | 2.823 | 1.249 | B | 757 | $2,600,000 | $40,000 | DEP | Not provided | S0538 | Structural | 2013 | North Indian River Lagoon | Not provided | Not provided | Not provided | Wet Detention Effciency Calculation and TA | yes | 109.1582 | 735.9984
4416 | Natural Lands | North IRL | B | IR8-11 | 0.36 | 0.48 | 0.592 | 6.347 | 0.72698 | 3.7574 | 0.43037 | 4340 | Hardwood Conifer Mixed | ROCK-17 | Barton Park Regional Detention System | 768.0739 | City of Rockledge | DEP | Barton Park Regional Detention System | "Wet detention" means the collection and temporary storage of stormwater in a permanently wet impoundment in such a manner as to provide for treatment through physical, chemical, and biological processes with subsequent gradual release of the stormwater. | Wet Detention Pond | Completed | 2010 | 2.823 | 1.249 | B | 757 | $2,600,000 | $40,000 | DEP | Not provided | S0538 | Structural | 2013 | North Indian River Lagoon | Not provided | Not provided | Not provided | Wet Detention Effciency Calculation and TA | yes | 193.865 | 2395.747
4417 | Natural Lands | North IRL | B | IR8-11 | 0.36 | 0.48 | 0.025542 | 6.347 | 0.72698 | 0.16211 | 0.018568 | 6460 | Mixed scrub-shrub wetland | ROCK-17 | Barton Park Regional Detention System | 768.0739 | City of Rockledge | DEP | Barton Park Regional Detention System | "Wet detention" means the collection and temporary storage of stormwater in a permanently wet impoundment in such a manner as to provide for treatment through physical, chemical, and biological processes with subsequent gradual release of the stormwater. | Wet Detention Pond | Completed | 2010 | 2.823 | 1.249 | B | 757 | $2,600,000 | $40,000 | DEP | Not provided | S0538 | Structural | 2013 | North Indian River Lagoon | Not provided | Not provided | Not provided | Wet Detention Effciency Calculation and TA | yes | 43.2717 | 103.3636
4418 | City of Rockledge | North IRL | B | IR8-11 | 0.36 | 0.48 | 0.00021978 | 6.347 | 0.72698 | 0.0013949 | 0.00015977 | 7420 | Borrow areas | ROCK-17 | Barton Park Regional Detention System | 768.0739 | City of Rockledge | DEP | Barton Park Regional Detention System | "Wet detention" means the collection and temporary storage of stormwater in a permanently wet impoundment in such a manner as to provide for treatment through physical, chemical, and biological processes with subsequent gradual release of the stormwater. | Wet Detention Pond | Completed | 2010 | 2.823 | 1.249 | B | 757 | $2,600,000 | $40,000 | DEP | Not provided | S0538 | Structural | 2013 | North Indian River Lagoon | Not provided | Not provided | Not provided | Wet Detention Effciency Calculation and TA | yes | 8.4474 | 0.8894
4419 | City of Rockledge | North IRL | B | IR8-11 | 0.36 | 0.48 | 0.0095375 | 1.0643 | 0.13831 | 0.010151 | 0.0013191 | 1660 | Holding Ponds | ROCK-17 | Barton Park Regional Detention System | 768.0739 | City of Rockledge | DEP | Barton Park Regional Detention System | "Wet detention" means the collection and temporary storage of stormwater in a permanently wet impoundment in such a manner as to provide for treatment through physical, chemical, and biological processes with subsequent gradual release of the stormwater. | Wet Detention Pond | Completed | 2010 | 2.823 | 1.249 | B | 757 | $2,600,000 | $40,000 | DEP | Not provided | S0538 | Structural | 2013 | North Indian River Lagoon | Not provided | Not provided | Not provided | Wet Detention Effciency Calculation and TA | yes | 59.7535 | 38.5968
4420 | City of Rockledge | North IRL | B | IR8-11 | 0.36 | 0.48 | 0.21006 | 1.0643 | 0.13831 | 0.22356 | 0.029053 | 7420 | Borrow areas | ROCK-17 | Barton Park Regional Detention System | 768.0739 | City of Rockledge | DEP | Barton Park Regional Detention System | "Wet detention" means the collection and temporary storage of stormwater in a permanently wet impoundment in such a manner as to provide for treatment through physical, chemical, and biological processes with subsequent gradual release of the stormwater. | Wet Detention Pond | Completed | 2010 | 2.823 | 1.249 | B | 757 | $2,600,000 | $40,000 | DEP | Not provided | S0538 | Structural | 2013 | North Indian River Lagoon | Not provided | Not provided | Not provided | Wet Detention Effciency Calculation and TA | yes | 194.9514 | 850.0793
4421 | City of Rockledge | North IRL | B | IR8-11 | 0.36 | 0.48 | 0.39817 | 1.0643 | 0.13831 | 0.42376 | 0.055069 | 1750 | Governmental | ROCK-17 | Barton Park Regional Detention System | 768.0739 | City of Rockledge | DEP | Barton Park Regional Detention System | "Wet detention" means the collection and temporary storage of stormwater in a permanently wet impoundment in such a manner as to provide for treatment through physical, chemical, and biological processes with subsequent gradual release of the stormwater. | Wet Detention Pond | Completed | 2010 | 2.823 | 1.249 | B | 757 | $2,600,000 | $40,000 | DEP | Not provided | S0538 | Structural | 2013 | North Indian River Lagoon | Not provided | Not provided | Not provided | Wet Detention Effciency Calculation and TA | yes | 160.6598 | 1611.3238
4422 | Natural Lands | North IRL | B | IR8-11 | 0.36 | 0.48 | 0.0016347 | 8.0724 | 1.1901 | 0.013196 | 0.0019455 | 3200 | Shrub and Brushland | ROCK-17 | Barton Park Regional Detention System | 768.0739 | City of Rockledge | DEP | Barton Park Regional Detention System | "Wet detention" means the collection and temporary storage of stormwater in a permanently wet impoundment in such a manner as to provide for treatment through physical, chemical, and biological processes with subsequent gradual release of the stormwater. | Wet Detention Pond | Completed | 2010 | 2.823 | 1.249 | B | 757 | $2,600,000 | $40,000 | DEP | Not provided | S0538 | Structural | 2013 | North Indian River Lagoon | Not provided | Not provided | Not provided | Wet Detention Effciency Calculation and TA | yes | 51.4528 | 6.6154
4423 | City of Rockledge | North IRL | B | IR8-11 | 0.36 | 0.48 | 0.61613 | 8.0724 | 1.1901 | 4.9737 | 0.73328 | 8310 | Electrical power facilities | ROCK-17 | Barton Park Regional Detention System | 768.0739 | City of Rockledge | DEP | Barton Park Regional Detention System | "Wet detention" means the collection and temporary storage of stormwater in a permanently wet impoundment in such a manner as to provide for treatment through physical, chemical, and biological processes with subsequent gradual release of the stormwater. | Wet Detention Pond | Completed | 2010 | 2.823 | 1.249 | B | 757 | $2,600,000 | $40,000 | DEP | Not provided | S0538 | Structural | 2013 | North Indian River Lagoon | Not provided | Not provided | Not provided | Wet Detention Effciency Calculation and TA | yes | 199.4857 | 2493.3846
4424 | City of Rockledge | North IRL | B | IR8-11 | 0.36 | 0.48 | 0.19246 | 10.0791 | 1.4839 | 1.9398 | 0.28558 | 1200 | Residential, Medium Density-Two-five dwellingunits per acre | ROCK-17 | Barton Park Regional Detention System | 768.0739 | City of Rockledge | DEP | Barton Park Regional Detention System | "Wet detention" means the collection and temporary storage of stormwater in a permanently wet impoundment in such a manner as to provide for treatment through physical, chemical, and biological processes with subsequent gradual release of the stormwater. | Wet Detention Pond | Completed | 2010 | 2.823 | 1.249 | B | 757 | $2,600,000 | $40,000 | DEP | Not provided | S0538 | Structural | 2013 | North Indian River Lagoon | Not provided | Not provided | Not provided | Wet Detention Effciency Calculation and TA | yes | 131.0457 | 778.8384
4425 | City of Rockledge | North IRL | B | IR8-11 | 0.36 | 0.48 | 0.1665 | 10.0791 | 1.4839 | 1.6782 | 0.24707 | 1210 | Fixed Single Family Units | ROCK-17 | Barton Park Regional Detention System | 768.0739 | City of Rockledge | DEP | Barton Park Regional Detention System | "Wet detention" means the collection and temporary storage of stormwater in a permanently wet impoundment in such a manner as to provide for treatment through physical, chemical, and biological processes with subsequent gradual release of the stormwater. | Wet Detention Pond | Completed | 2010 | 2.823 | 1.249 | B | 757 | $2,600,000 | $40,000 | DEP | Not provided | S0538 | Structural | 2013 | North Indian River Lagoon | Not provided | Not provided | Not provided | Wet Detention Effciency Calculation and TA | yes | 104.8904 | 673.8016
4426 | City of Rockledge | North IRL | B | IR8-11 | 0.36 | 0.48 | 0.16087 | 10.0791 | 1.4839 | 1.6215 | 0.23872 | 1210 | Fixed Single Family Units | ROCK-17 | Barton Park Regional Detention System | 768.0739 | City of Rockledge | DEP | Barton Park Regional Detention System | "Wet detention" means the collection and temporary storage of stormwater in a permanently wet impoundment in such a manner as to provide for treatment through physical, chemical, and biological processes with subsequent gradual release of the stormwater. | Wet Detention Pond | Completed | 2010 | 2.823 | 1.249 | B | 757 | $2,600,000 | $40,000 | DEP | Not provided | S0538 | Structural | 2013 | North Indian River Lagoon | Not provided | Not provided | Not provided | Wet Detention Effciency Calculation and TA | yes | 103.3679 | 651.0371