6786 | City of Satellite Beach | Banana River | B | BR3-5, BR7 | 0.59 | 0.64 | 0.013847 | 9.5303 | 1.4006 | 0.13197 | 0.019395 | 1210 | Fixed Single Family Units | SB-10 | Jamaica Pond Reuse 37-Ex | 216.2658 | City of Satellite Beach | DEP | Jamaica Pond Reuse | Not provided. | Stormwater Reuse | Completed | 2013 | 277 | 25 | B | 216 | Not provided | Not provided | DEP | Not provided | WM840 | Structural | 2013 | Banana River Lagoon | Not provided | Not provided | Not provided | Estimate Stormwater Volume and % for reuse | yes | 30.3401 | 56.0382
6787 | City of Satellite Beach | Banana River | B | BR3-5, BR7 | 0.59 | 0.64 | 0.047015 | 9.5303 | 1.4006 | 0.44807 | 0.065851 | 1210 | Fixed Single Family Units | SB-10 | Jamaica Pond Reuse 37-Ex | 216.2658 | City of Satellite Beach | DEP | Jamaica Pond Reuse | Not provided. | Stormwater Reuse | Completed | 2013 | 277 | 25 | B | 216 | Not provided | Not provided | DEP | Not provided | WM840 | Structural | 2013 | Banana River Lagoon | Not provided | Not provided | Not provided | Estimate Stormwater Volume and % for reuse | yes | 62.5069 | 190.262
6788 | City of Satellite Beach | Banana River | B | BR3-5, BR7 | 0.59 | 0.64 | 0.0025445 | 9.5299 | 1.4006 | 0.024248 | 0.0035637 | 1200 | Residential, Medium Density-Two-five dwellingunits per acre | SB-10 | Jamaica Pond Reuse 37-Ex | 216.2658 | City of Satellite Beach | DEP | Jamaica Pond Reuse | Not provided. | Stormwater Reuse | Completed | 2013 | 277 | 25 | B | 216 | Not provided | Not provided | DEP | Not provided | WM840 | Structural | 2013 | Banana River Lagoon | Not provided | Not provided | Not provided | Estimate Stormwater Volume and % for reuse | yes | 47.8973 | 10.2971
6789 | City of Satellite Beach | Banana River | B | BR3-5, BR7 | 0.59 | 0.64 | 0.16804 | 9.5299 | 1.4006 | 1.6014 | 0.23535 | 1210 | Fixed Single Family Units | SB-10 | Jamaica Pond Reuse 37-Ex | 216.2658 | City of Satellite Beach | DEP | Jamaica Pond Reuse | Not provided. | Stormwater Reuse | Completed | 2013 | 277 | 25 | B | 216 | Not provided | Not provided | DEP | Not provided | WM840 | Structural | 2013 | Banana River Lagoon | Not provided | Not provided | Not provided | Estimate Stormwater Volume and % for reuse | yes | 107.2809 | 680.0155
6790 | City of Satellite Beach | Banana River | B | BR3-5, BR7 | 0.59 | 0.64 | 0.19851 | 9.5299 | 1.4006 | 1.8917 | 0.27802 | 1210 | Fixed Single Family Units | SB-10 | Jamaica Pond Reuse 37-Ex | 216.2658 | City of Satellite Beach | DEP | Jamaica Pond Reuse | Not provided. | Stormwater Reuse | Completed | 2013 | 277 | 25 | B | 216 | Not provided | Not provided | DEP | Not provided | WM840 | Structural | 2013 | Banana River Lagoon | Not provided | Not provided | Not provided | Estimate Stormwater Volume and % for reuse | yes | 114.7798 | 803.3263
6791 | City of Satellite Beach | Banana River | B | BR3-5, BR7 | 0.59 | 0.64 | 0.045731 | 9.5299 | 1.4006 | 0.43581 | 0.064049 | 1210 | Fixed Single Family Units | SB-10 | Jamaica Pond Reuse 37-Ex | 216.2658 | City of Satellite Beach | DEP | Jamaica Pond Reuse | Not provided. | Stormwater Reuse | Completed | 2013 | 277 | 25 | B | 216 | Not provided | Not provided | DEP | Not provided | WM840 | Structural | 2013 | Banana River Lagoon | Not provided | Not provided | Not provided | Estimate Stormwater Volume and % for reuse | yes | 78.2399 | 185.0659
6792 | City of Satellite Beach | Banana River | B | BR3-5, BR7 | 0.59 | 0.64 | 0.020652 | 9.5299 | 1.4006 | 0.19681 | 0.028924 | 1210 | Fixed Single Family Units | SB-10 | Jamaica Pond Reuse 37-Ex | 216.2658 | City of Satellite Beach | DEP | Jamaica Pond Reuse | Not provided. | Stormwater Reuse | Completed | 2013 | 277 | 25 | B | 216 | Not provided | Not provided | DEP | Not provided | WM840 | Structural | 2013 | Banana River Lagoon | Not provided | Not provided | Not provided | Estimate Stormwater Volume and % for reuse | yes | 44.331 | 83.5751
6793 | City of Satellite Beach | Banana River | B | BR3-5, BR7 | 0.59 | 0.64 | 0.11707 | 9.5299 | 1.4006 | 1.1156 | 0.16396 | 1210 | Fixed Single Family Units | SB-10 | Jamaica Pond Reuse 37-Ex | 216.2658 | City of Satellite Beach | DEP | Jamaica Pond Reuse | Not provided. | Stormwater Reuse | Completed | 2013 | 277 | 25 | B | 216 | Not provided | Not provided | DEP | Not provided | WM840 | Structural | 2013 | Banana River Lagoon | Not provided | Not provided | Not provided | Estimate Stormwater Volume and % for reuse | yes | 90.3565 | 473.7519
6794 | City of Satellite Beach | Banana River | B | BR3-5, BR7 | 0.59 | 0.64 | 0.065228 | 9.5299 | 1.4006 | 0.62161 | 0.091357 | 1210 | Fixed Single Family Units | SB-10 | Jamaica Pond Reuse 37-Ex | 216.2658 | City of Satellite Beach | DEP | Jamaica Pond Reuse | Not provided. | Stormwater Reuse | Completed | 2013 | 277 | 25 | B | 216 | Not provided | Not provided | DEP | Not provided | WM840 | Structural | 2013 | Banana River Lagoon | Not provided | Not provided | Not provided | Estimate Stormwater Volume and % for reuse | yes | 65.1405 | 263.9683
6795 | City of Satellite Beach | Banana River | B | BR3-5, BR7 | 0.59 | 0.64 | 0.060039 | 9.5284 | 1.4004 | 0.57208 | 0.084077 | 1210 | Fixed Single Family Units | SB-10 | Jamaica Pond Reuse 37-Ex | 216.2658 | City of Satellite Beach | DEP | Jamaica Pond Reuse | Not provided. | Stormwater Reuse | Completed | 2013 | 277 | 25 | B | 216 | Not provided | Not provided | DEP | Not provided | WM840 | Structural | 2013 | Banana River Lagoon | Not provided | Not provided | Not provided | Estimate Stormwater Volume and % for reuse | yes | 64.0192 | 242.9697
6796 | City of Satellite Beach | Banana River | B | BR3-5, BR7 | 0.59 | 0.64 | 0.077812 | 9.5284 | 1.4004 | 0.74143 | 0.10897 | 1210 | Fixed Single Family Units | SB-10 | Jamaica Pond Reuse 37-Ex | 216.2658 | City of Satellite Beach | DEP | Jamaica Pond Reuse | Not provided. | Stormwater Reuse | Completed | 2013 | 277 | 25 | B | 216 | Not provided | Not provided | DEP | Not provided | WM840 | Structural | 2013 | Banana River Lagoon | Not provided | Not provided | Not provided | Estimate Stormwater Volume and % for reuse | yes | 75.8483 | 314.8941
6797 | City of Satellite Beach | Banana River | B | BR3-5, BR7 | 0.59 | 0.64 | 0.014483 | 9.5284 | 1.4004 | 0.138 | 0.020282 | 1210 | Fixed Single Family Units | SB-10 | Jamaica Pond Reuse 37-Ex | 216.2658 | City of Satellite Beach | DEP | Jamaica Pond Reuse | Not provided. | Stormwater Reuse | Completed | 2013 | 277 | 25 | B | 216 | Not provided | Not provided | DEP | Not provided | WM840 | Structural | 2013 | Banana River Lagoon | Not provided | Not provided | Not provided | Estimate Stormwater Volume and % for reuse | yes | 34.0291 | 58.6115
6798 | City of Satellite Beach | Banana River | B | BR3-5, BR7 | 0.59 | 0.64 | 0.036314 | 9.5284 | 1.4004 | 0.34602 | 0.050853 | 1210 | Fixed Single Family Units | SB-10 | Jamaica Pond Reuse 37-Ex | 216.2658 | City of Satellite Beach | DEP | Jamaica Pond Reuse | Not provided. | Stormwater Reuse | Completed | 2013 | 277 | 25 | B | 216 | Not provided | Not provided | DEP | Not provided | WM840 | Structural | 2013 | Banana River Lagoon | Not provided | Not provided | Not provided | Estimate Stormwater Volume and % for reuse | yes | 64.5747 | 146.9584
6799 | City of Satellite Beach | Banana River | B | BR3-5, BR7 | 0.59 | 0.64 | 0.0091798 | 9.5284 | 1.4004 | 0.08747 | 0.012855 | 1210 | Fixed Single Family Units | SB-10 | Jamaica Pond Reuse 37-Ex | 216.2658 | City of Satellite Beach | DEP | Jamaica Pond Reuse | Not provided. | Stormwater Reuse | Completed | 2013 | 277 | 25 | B | 216 | Not provided | Not provided | DEP | Not provided | WM840 | Structural | 2013 | Banana River Lagoon | Not provided | Not provided | Not provided | Estimate Stormwater Volume and % for reuse | yes | 24.3842 | 37.1495
6800 | City of Satellite Beach | Banana River | B | BR3-5, BR7 | 0.59 | 0.64 | 0.2708 | 9.5284 | 1.4004 | 2.5803 | 0.37922 | 1210 | Fixed Single Family Units | SB-10 | Jamaica Pond Reuse 37-Ex | 216.2658 | City of Satellite Beach | DEP | Jamaica Pond Reuse | Not provided. | Stormwater Reuse | Completed | 2013 | 277 | 25 | B | 216 | Not provided | Not provided | DEP | Not provided | WM840 | Structural | 2013 | Banana River Lagoon | Not provided | Not provided | Not provided | Estimate Stormwater Volume and % for reuse | yes | 138.1503 | 1095.8885
6801 | City of Satellite Beach | Banana River | B | BR3-5, BR7 | 0.59 | 0.64 | 0.10037 | 9.5284 | 1.4004 | 0.95638 | 0.14056 | 1210 | Fixed Single Family Units | SB-10 | Jamaica Pond Reuse 37-Ex | 216.2658 | City of Satellite Beach | DEP | Jamaica Pond Reuse | Not provided. | Stormwater Reuse | Completed | 2013 | 277 | 25 | B | 216 | Not provided | Not provided | DEP | Not provided | WM840 | Structural | 2013 | Banana River Lagoon | Not provided | Not provided | Not provided | Estimate Stormwater Volume and % for reuse | yes | 97.9094 | 406.1873
6802 | City of Satellite Beach | Banana River | B | BR3-5, BR7 | 0.59 | 0.64 | 0.036605 | 8.0491 | 1.1304 | 0.29464 | 0.04138 | 1200 | Residential, Medium Density-Two-five dwellingunits per acre | SB-10 | Jamaica Pond Reuse 37-Ex | 216.2658 | City of Satellite Beach | DEP | Jamaica Pond Reuse | Not provided. | Stormwater Reuse | Completed | 2013 | 277 | 25 | B | 216 | Not provided | Not provided | DEP | Not provided | WM840 | Structural | 2013 | Banana River Lagoon | Not provided | Not provided | Not provided | Estimate Stormwater Volume and % for reuse | yes | 105.9593 | 148.1356
6803 | City of Satellite Beach | Banana River | B | BR3-5, BR7 | 0.59 | 0.64 | 0.075505 | 8.0491 | 1.1304 | 0.60775 | 0.085354 | 1210 | Fixed Single Family Units | SB-10 | Jamaica Pond Reuse 37-Ex | 216.2658 | City of Satellite Beach | DEP | Jamaica Pond Reuse | Not provided. | Stormwater Reuse | Completed | 2013 | 277 | 25 | B | 216 | Not provided | Not provided | DEP | Not provided | WM840 | Structural | 2013 | Banana River Lagoon | Not provided | Not provided | Not provided | Estimate Stormwater Volume and % for reuse | yes | 70.2462 | 305.5581
6804 | City of Satellite Beach | Banana River | B | BR3-5, BR7 | 0.59 | 0.64 | 0.10432 | 8.0491 | 1.1304 | 0.83969 | 0.11793 | 1210 | Fixed Single Family Units | SB-10 | Jamaica Pond Reuse 37-Ex | 216.2658 | City of Satellite Beach | DEP | Jamaica Pond Reuse | Not provided. | Stormwater Reuse | Completed | 2013 | 277 | 25 | B | 216 | Not provided | Not provided | DEP | Not provided | WM840 | Structural | 2013 | Banana River Lagoon | Not provided | Not provided | Not provided | Estimate Stormwater Volume and % for reuse | yes | 83.9536 | 422.17
6805 | City of Satellite Beach | Banana River | B | BR3-5, BR7 | 0.59 | 0.64 | 0.023673 | 8.0491 | 1.1304 | 0.19055 | 0.026761 | 1210 | Fixed Single Family Units | SB-10 | Jamaica Pond Reuse 37-Ex | 216.2658 | City of Satellite Beach | DEP | Jamaica Pond Reuse | Not provided. | Stormwater Reuse | Completed | 2013 | 277 | 25 | B | 216 | Not provided | Not provided | DEP | Not provided | WM840 | Structural | 2013 | Banana River Lagoon | Not provided | Not provided | Not provided | Estimate Stormwater Volume and % for reuse | yes | 45.6637 | 95.8023
6806 | City of Satellite Beach | Banana River | B | BR3-5, BR7 | 0.59 | 0.64 | 0.17486 | 8.0491 | 1.1304 | 1.4075 | 0.19767 | 1210 | Fixed Single Family Units | SB-10 | Jamaica Pond Reuse 37-Ex | 216.2658 | City of Satellite Beach | DEP | Jamaica Pond Reuse | Not provided. | Stormwater Reuse | Completed | 2013 | 277 | 25 | B | 216 | Not provided | Not provided | DEP | Not provided | WM840 | Structural | 2013 | Banana River Lagoon | Not provided | Not provided | Not provided | Estimate Stormwater Volume and % for reuse | yes | 107.4445 | 707.6379
6807 | City of Satellite Beach | Banana River | B | BR3-5, BR7 | 0.59 | 0.64 | 0.17908 | 8.0491 | 1.1304 | 1.4414 | 0.20244 | 1210 | Fixed Single Family Units | SB-10 | Jamaica Pond Reuse 37-Ex | 216.2658 | City of Satellite Beach | DEP | Jamaica Pond Reuse | Not provided. | Stormwater Reuse | Completed | 2013 | 277 | 25 | B | 216 | Not provided | Not provided | DEP | Not provided | WM840 | Structural | 2013 | Banana River Lagoon | Not provided | Not provided | Not provided | Estimate Stormwater Volume and % for reuse | yes | 108.5423 | 724.7067
6808 | City of Satellite Beach | Banana River | B | BR3-5, BR7 | 0.59 | 0.64 | 0.023718 | 8.0491 | 1.1304 | 0.19091 | 0.026812 | 1210 | Fixed Single Family Units | SB-10 | Jamaica Pond Reuse 37-Ex | 216.2658 | City of Satellite Beach | DEP | Jamaica Pond Reuse | Not provided. | Stormwater Reuse | Completed | 2013 | 277 | 25 | B | 216 | Not provided | Not provided | DEP | Not provided | WM840 | Structural | 2013 | Banana River Lagoon | Not provided | Not provided | Not provided | Estimate Stormwater Volume and % for reuse | yes | 67.3971 | 95.985
6809 | City of Satellite Beach | Banana River | B | BR3-5, BR7 | 0.59 | 0.64 | 0.19349 | 9.5311 | 1.4007 | 1.8442 | 0.27103 | 1200 | Residential, Medium Density-Two-five dwellingunits per acre | SB-10 | Jamaica Pond Reuse 37-Ex | 216.2658 | City of Satellite Beach | DEP | Jamaica Pond Reuse | Not provided. | Stormwater Reuse | Completed | 2013 | 277 | 25 | B | 216 | Not provided | Not provided | DEP | Not provided | WM840 | Structural | 2013 | Banana River Lagoon | Not provided | Not provided | Not provided | Estimate Stormwater Volume and % for reuse | yes | 131.6355 | 783.0271
6810 | City of Satellite Beach | Banana River | B | BR3-5, BR7 | 0.59 | 0.64 | 0.11065 | 9.5311 | 1.4007 | 1.0546 | 0.15499 | 1210 | Fixed Single Family Units | SB-10 | Jamaica Pond Reuse 37-Ex | 216.2658 | City of Satellite Beach | DEP | Jamaica Pond Reuse | Not provided. | Stormwater Reuse | Completed | 2013 | 277 | 25 | B | 216 | Not provided | Not provided | DEP | Not provided | WM840 | Structural | 2013 | Banana River Lagoon | Not provided | Not provided | Not provided | Estimate Stormwater Volume and % for reuse | yes | 85.2756 | 447.7698
6811 | City of Satellite Beach | Banana River | B | BR3-5, BR7 | 0.59 | 0.64 | 0.089676 | 9.5311 | 1.4007 | 0.85471 | 0.12561 | 1210 | Fixed Single Family Units | SB-10 | Jamaica Pond Reuse 37-Ex | 216.2658 | City of Satellite Beach | DEP | Jamaica Pond Reuse | Not provided. | Stormwater Reuse | Completed | 2013 | 277 | 25 | B | 216 | Not provided | Not provided | DEP | Not provided | WM840 | Structural | 2013 | Banana River Lagoon | Not provided | Not provided | Not provided | Estimate Stormwater Volume and % for reuse | yes | 77.6566 | 362.9053
6812 | City of Satellite Beach | Banana River | B | BR3-5, BR7 | 0.59 | 0.64 | 0.00038918 | 9.5311 | 1.4007 | 0.0037093 | 0.00054514 | 1210 | Fixed Single Family Units | SB-10 | Jamaica Pond Reuse 37-Ex | 216.2658 | City of Satellite Beach | DEP | Jamaica Pond Reuse | Not provided. | Stormwater Reuse | Completed | 2013 | 277 | 25 | B | 216 | Not provided | Not provided | DEP | Not provided | WM840 | Structural | 2013 | Banana River Lagoon | Not provided | Not provided | Not provided | Estimate Stormwater Volume and % for reuse | yes | 13.9034 | 1.575
6813 | City of Satellite Beach | Banana River | B | BR3-5, BR7 | 0.59 | 0.64 | 0.089736 | 9.5311 | 1.4007 | 0.85528 | 0.1257 | 1210 | Fixed Single Family Units | SB-10 | Jamaica Pond Reuse 37-Ex | 216.2658 | City of Satellite Beach | DEP | Jamaica Pond Reuse | Not provided. | Stormwater Reuse | Completed | 2013 | 277 | 25 | B | 216 | Not provided | Not provided | DEP | Not provided | WM840 | Structural | 2013 | Banana River Lagoon | Not provided | Not provided | Not provided | Estimate Stormwater Volume and % for reuse | yes | 78.2321 | 363.1475
6814 | City of Satellite Beach | Banana River | B | BR3-5, BR7 | 0.59 | 0.64 | 0.10983 | 9.5311 | 1.4007 | 1.0468 | 0.15385 | 1210 | Fixed Single Family Units | SB-10 | Jamaica Pond Reuse 37-Ex | 216.2658 | City of Satellite Beach | DEP | Jamaica Pond Reuse | Not provided. | Stormwater Reuse | Completed | 2013 | 277 | 25 | B | 216 | Not provided | Not provided | DEP | Not provided | WM840 | Structural | 2013 | Banana River Lagoon | Not provided | Not provided | Not provided | Estimate Stormwater Volume and % for reuse | yes | 84.7322 | 444.4827
6815 | City of Satellite Beach | Banana River | B | BR3-5, BR7 | 0.59 | 0.64 | 0.014083 | 9.5311 | 1.4007 | 0.13422 | 0.019726 | 1210 | Fixed Single Family Units | SB-10 | Jamaica Pond Reuse 37-Ex | 216.2658 | City of Satellite Beach | DEP | Jamaica Pond Reuse | Not provided. | Stormwater Reuse | Completed | 2013 | 277 | 25 | B | 216 | Not provided | Not provided | DEP | Not provided | WM840 | Structural | 2013 | Banana River Lagoon | Not provided | Not provided | Not provided | Estimate Stormwater Volume and % for reuse | yes | 43.1488 | 56.9899
6816 | City of Satellite Beach | Banana River | B | BR3-5, BR7 | 0.59 | 0.64 | 0.0099096 | 9.5311 | 1.4007 | 0.094449 | 0.013881 | 1210 | Fixed Single Family Units | SB-10 | Jamaica Pond Reuse 37-Ex | 216.2658 | City of Satellite Beach | DEP | Jamaica Pond Reuse | Not provided. | Stormwater Reuse | Completed | 2013 | 277 | 25 | B | 216 | Not provided | Not provided | DEP | Not provided | WM840 | Structural | 2013 | Banana River Lagoon | Not provided | Not provided | Not provided | Estimate Stormwater Volume and % for reuse | yes | 37.0581 | 40.1027
6817 | City of Satellite Beach | Banana River | B | BR3-5, BR7 | 0.59 | 0.64 | 0.086125 | 9.5328 | 1.401 | 0.82101 | 0.12066 | 1200 | Residential, Medium Density-Two-five dwellingunits per acre | SB-10 | Jamaica Pond Reuse 37-Ex | 216.2658 | City of Satellite Beach | DEP | Jamaica Pond Reuse | Not provided. | Stormwater Reuse | Completed | 2013 | 277 | 25 | B | 216 | Not provided | Not provided | DEP | Not provided | WM840 | Structural | 2013 | Banana River Lagoon | Not provided | Not provided | Not provided | Estimate Stormwater Volume and % for reuse | yes | 113.6874 | 348.5363
6818 | City of Satellite Beach | Banana River | B | BR3-5, BR7 | 0.59 | 0.64 | 0.081353 | 9.5328 | 1.401 | 0.77552 | 0.11398 | 1210 | Fixed Single Family Units | SB-10 | Jamaica Pond Reuse 37-Ex | 216.2658 | City of Satellite Beach | DEP | Jamaica Pond Reuse | Not provided. | Stormwater Reuse | Completed | 2013 | 277 | 25 | B | 216 | Not provided | Not provided | DEP | Not provided | WM840 | Structural | 2013 | Banana River Lagoon | Not provided | Not provided | Not provided | Estimate Stormwater Volume and % for reuse | yes | 81.429 | 329.2229
6819 | City of Satellite Beach | Banana River | B | BR3-5, BR7 | 0.59 | 0.64 | 0.051687 | 9.5328 | 1.401 | 0.49272 | 0.072413 | 1210 | Fixed Single Family Units | SB-10 | Jamaica Pond Reuse 37-Ex | 216.2658 | City of Satellite Beach | DEP | Jamaica Pond Reuse | Not provided. | Stormwater Reuse | Completed | 2013 | 277 | 25 | B | 216 | Not provided | Not provided | DEP | Not provided | WM840 | Structural | 2013 | Banana River Lagoon | Not provided | Not provided | Not provided | Estimate Stormwater Volume and % for reuse | yes | 60.0688 | 209.1694
6820 | City of Satellite Beach | Banana River | B | BR3-5, BR7 | 0.59 | 0.64 | 0.0037089 | 9.5328 | 1.401 | 0.035356 | 0.0051961 | 1210 | Fixed Single Family Units | SB-10 | Jamaica Pond Reuse 37-Ex | 216.2658 | City of Satellite Beach | DEP | Jamaica Pond Reuse | Not provided. | Stormwater Reuse | Completed | 2013 | 277 | 25 | B | 216 | Not provided | Not provided | DEP | Not provided | WM840 | Structural | 2013 | Banana River Lagoon | Not provided | Not provided | Not provided | Estimate Stormwater Volume and % for reuse | yes | 20.0621 | 15.0092
6821 | City of Satellite Beach | Banana River | B | BR3-5, BR7 | 0.59 | 0.64 | 0.18172 | 9.5328 | 1.401 | 1.7323 | 0.25459 | 1210 | Fixed Single Family Units | SB-10 | Jamaica Pond Reuse 37-Ex | 216.2658 | City of Satellite Beach | DEP | Jamaica Pond Reuse | Not provided. | Stormwater Reuse | Completed | 2013 | 277 | 25 | B | 216 | Not provided | Not provided | DEP | Not provided | WM840 | Structural | 2013 | Banana River Lagoon | Not provided | Not provided | Not provided | Estimate Stormwater Volume and % for reuse | yes | 110.0814 | 735.3905
6822 | City of Satellite Beach | Banana River | B | BR3-5, BR7 | 0.59 | 0.64 | 0.028318 | 9.5328 | 1.401 | 0.26995 | 0.039674 | 1210 | Fixed Single Family Units | SB-10 | Jamaica Pond Reuse 37-Ex | 216.2658 | City of Satellite Beach | DEP | Jamaica Pond Reuse | Not provided. | Stormwater Reuse | Completed | 2013 | 277 | 25 | B | 216 | Not provided | Not provided | DEP | Not provided | WM840 | Structural | 2013 | Banana River Lagoon | Not provided | Not provided | Not provided | Estimate Stormwater Volume and % for reuse | yes | 70.7498 | 114.5994
6823 | City of Satellite Beach | Banana River | B | BR3-5, BR7 | 0.59 | 0.64 | 0.18485 | 9.5328 | 1.401 | 1.7622 | 0.25898 | 1210 | Fixed Single Family Units | SB-10 | Jamaica Pond Reuse 37-Ex | 216.2658 | City of Satellite Beach | DEP | Jamaica Pond Reuse | Not provided. | Stormwater Reuse | Completed | 2013 | 277 | 25 | B | 216 | Not provided | Not provided | DEP | Not provided | WM840 | Structural | 2013 | Banana River Lagoon | Not provided | Not provided | Not provided | Estimate Stormwater Volume and % for reuse | yes | 111.0586 | 748.0722
6824 | City of Satellite Beach | Banana River | B | BR3-5, BR7 | 0.59 | 0.64 | 0.02536 | 9.6581 | 1.41 | 0.24493 | 0.035757 | 1200 | Residential, Medium Density-Two-five dwellingunits per acre | SB-10 | Jamaica Pond Reuse 37-Ex | 216.2658 | City of Satellite Beach | DEP | Jamaica Pond Reuse | Not provided. | Stormwater Reuse | Completed | 2013 | 277 | 25 | B | 216 | Not provided | Not provided | DEP | Not provided | WM840 | Structural | 2013 | Banana River Lagoon | Not provided | Not provided | Not provided | Estimate Stormwater Volume and % for reuse | yes | 50.8705 | 102.6274
6825 | City of Satellite Beach | Banana River | B | BR3-5, BR7 | 0.59 | 0.64 | 0.37848 | 9.6581 | 1.41 | 3.6554 | 0.53366 | 1210 | Fixed Single Family Units | SB-10 | Jamaica Pond Reuse 37-Ex | 216.2658 | City of Satellite Beach | DEP | Jamaica Pond Reuse | Not provided. | Stormwater Reuse | Completed | 2013 | 277 | 25 | B | 216 | Not provided | Not provided | DEP | Not provided | WM840 | Structural | 2013 | Banana River Lagoon | Not provided | Not provided | Not provided | Estimate Stormwater Volume and % for reuse | yes | 160.7627 | 1531.6563
6826 | City of Satellite Beach | Banana River | B | BR3-5, BR7 | 0.59 | 0.64 | 0.058426 | 9.6581 | 1.41 | 0.56428 | 0.082381 | 1210 | Fixed Single Family Units | SB-10 | Jamaica Pond Reuse 37-Ex | 216.2658 | City of Satellite Beach | DEP | Jamaica Pond Reuse | Not provided. | Stormwater Reuse | Completed | 2013 | 277 | 25 | B | 216 | Not provided | Not provided | DEP | Not provided | WM840 | Structural | 2013 | Banana River Lagoon | Not provided | Not provided | Not provided | Estimate Stormwater Volume and % for reuse | yes | 101.8016 | 236.4428
6827 | City of Satellite Beach | Banana River | B | BR3-5, BR7 | 0.59 | 0.64 | 0.12296 | 9.6581 | 1.41 | 1.1875 | 0.17337 | 1210 | Fixed Single Family Units | SB-10 | Jamaica Pond Reuse 37-Ex | 216.2658 | City of Satellite Beach | DEP | Jamaica Pond Reuse | Not provided. | Stormwater Reuse | Completed | 2013 | 277 | 25 | B | 216 | Not provided | Not provided | DEP | Not provided | WM840 | Structural | 2013 | Banana River Lagoon | Not provided | Not provided | Not provided | Estimate Stormwater Volume and % for reuse | yes | 105.1942 | 497.5904
6828 | City of Satellite Beach | Banana River | B | BR3-5, BR7 | 0.59 | 0.64 | 0.27004 | 9.5278 | 1.4003 | 2.5729 | 0.37813 | 1200 | Residential, Medium Density-Two-five dwellingunits per acre | SB-10 | Jamaica Pond Reuse 37-Ex | 216.2658 | City of Satellite Beach | DEP | Jamaica Pond Reuse | Not provided. | Stormwater Reuse | Completed | 2013 | 277 | 25 | B | 216 | Not provided | Not provided | DEP | Not provided | WM840 | Structural | 2013 | Banana River Lagoon | Not provided | Not provided | Not provided | Estimate Stormwater Volume and % for reuse | yes | 180.3671 | 1092.8147
6829 | City of Satellite Beach | Banana River | B | BR3-5, BR7 | 0.59 | 0.64 | 0.0067382 | 9.5278 | 1.4003 | 0.0642 | 0.0094353 | 1210 | Fixed Single Family Units | SB-10 | Jamaica Pond Reuse 37-Ex | 216.2658 | City of Satellite Beach | DEP | Jamaica Pond Reuse | Not provided. | Stormwater Reuse | Completed | 2013 | 277 | 25 | B | 216 | Not provided | Not provided | DEP | Not provided | WM840 | Structural | 2013 | Banana River Lagoon | Not provided | Not provided | Not provided | Estimate Stormwater Volume and % for reuse | yes | 25.0069 | 27.2685
6830 | City of Satellite Beach | Banana River | B | BR3-5, BR7 | 0.59 | 0.64 | 0.040448 | 9.5278 | 1.4003 | 0.38538 | 0.056639 | 1210 | Fixed Single Family Units | SB-10 | Jamaica Pond Reuse 37-Ex | 216.2658 | City of Satellite Beach | DEP | Jamaica Pond Reuse | Not provided. | Stormwater Reuse | Completed | 2013 | 277 | 25 | B | 216 | Not provided | Not provided | DEP | Not provided | WM840 | Structural | 2013 | Banana River Lagoon | Not provided | Not provided | Not provided | Estimate Stormwater Volume and % for reuse | yes | 57.402 | 163.6881
6831 | City of Satellite Beach | Banana River | B | BR3-5, BR7 | 0.59 | 0.64 | 0.0045173 | 9.5278 | 1.4003 | 0.04304 | 0.0063254 | 1210 | Fixed Single Family Units | SB-10 | Jamaica Pond Reuse 37-Ex | 216.2658 | City of Satellite Beach | DEP | Jamaica Pond Reuse | Not provided. | Stormwater Reuse | Completed | 2013 | 277 | 25 | B | 216 | Not provided | Not provided | DEP | Not provided | WM840 | Structural | 2013 | Banana River Lagoon | Not provided | Not provided | Not provided | Estimate Stormwater Volume and % for reuse | yes | 19.2799 | 18.2808
6832 | City of Satellite Beach | Banana River | B | BR3-5, BR7 | 0.59 | 0.64 | 0.16859 | 9.5278 | 1.4003 | 1.6063 | 0.23607 | 1210 | Fixed Single Family Units | SB-10 | Jamaica Pond Reuse 37-Ex | 216.2658 | City of Satellite Beach | DEP | Jamaica Pond Reuse | Not provided. | Stormwater Reuse | Completed | 2013 | 277 | 25 | B | 216 | Not provided | Not provided | DEP | Not provided | WM840 | Structural | 2013 | Banana River Lagoon | Not provided | Not provided | Not provided | Estimate Stormwater Volume and % for reuse | yes | 102.8976 | 682.2435
6833 | City of Satellite Beach | Banana River | B | BR3-5, BR7 | 0.59 | 0.64 | 0.07451 | 9.5278 | 1.4003 | 0.70992 | 0.10433 | 1210 | Fixed Single Family Units | SB-10 | Jamaica Pond Reuse 37-Ex | 216.2658 | City of Satellite Beach | DEP | Jamaica Pond Reuse | Not provided. | Stormwater Reuse | Completed | 2013 | 277 | 25 | B | 216 | Not provided | Not provided | DEP | Not provided | WM840 | Structural | 2013 | Banana River Lagoon | Not provided | Not provided | Not provided | Estimate Stormwater Volume and % for reuse | yes | 74.143 | 301.5325
6834 | City of Satellite Beach | Banana River | B | BR3-5, BR7 | 0.59 | 0.64 | 0.052923 | 9.5278 | 1.4003 | 0.50424 | 0.074107 | 1210 | Fixed Single Family Units | SB-10 | Jamaica Pond Reuse 37-Ex | 216.2658 | City of Satellite Beach | DEP | Jamaica Pond Reuse | Not provided. | Stormwater Reuse | Completed | 2013 | 277 | 25 | B | 216 | Not provided | Not provided | DEP | Not provided | WM840 | Structural | 2013 | Banana River Lagoon | Not provided | Not provided | Not provided | Estimate Stormwater Volume and % for reuse | yes | 65.5344 | 214.1718
6835 | City of Satellite Beach | Banana River | B | BR3-5, BR7 | 0.59 | 0.64 | 0.25958 | 8.7447 | 1.2518 | 2.27 | 0.32493 | 1750 | Governmental | SB-10 | Jamaica Pond Reuse 37-Ex | 216.2658 | City of Satellite Beach | DEP | Jamaica Pond Reuse | Not provided. | Stormwater Reuse | Completed | 2013 | 277 | 25 | B | 216 | Not provided | Not provided | DEP | Not provided | WM840 | Structural | 2013 | Banana River Lagoon | Not provided | Not provided | Not provided | Estimate Stormwater Volume and % for reuse | yes | 142.1339 | 1050.4906
6836 | City of Satellite Beach | Banana River | B | BR3-5, BR7 | 0.59 | 0.64 | 0.1802 | 8.7447 | 1.2518 | 1.5758 | 0.22557 | 1210 | Fixed Single Family Units | SB-10 | Jamaica Pond Reuse 37-Ex | 216.2658 | City of Satellite Beach | DEP | Jamaica Pond Reuse | Not provided. | Stormwater Reuse | Completed | 2013 | 277 | 25 | B | 216 | Not provided | Not provided | DEP | Not provided | WM840 | Structural | 2013 | Banana River Lagoon | Not provided | Not provided | Not provided | Estimate Stormwater Volume and % for reuse | yes | 108.3379 | 729.2506
6837 | City of Satellite Beach | Banana River | B | BR3-5, BR7 | 0.59 | 0.64 | 0.098534 | 8.7447 | 1.2518 | 0.86165 | 0.12334 | 1210 | Fixed Single Family Units | SB-10 | Jamaica Pond Reuse 37-Ex | 216.2658 | City of Satellite Beach | DEP | Jamaica Pond Reuse | Not provided. | Stormwater Reuse | Completed | 2013 | 277 | 25 | B | 216 | Not provided | Not provided | DEP | Not provided | WM840 | Structural | 2013 | Banana River Lagoon | Not provided | Not provided | Not provided | Estimate Stormwater Volume and % for reuse | yes | 86.2183 | 398.7513
6838 | City of Satellite Beach | Banana River | B | BR3-5, BR7 | 0.59 | 0.64 | 0.079446 | 8.7447 | 1.2518 | 0.69473 | 0.099447 | 1210 | Fixed Single Family Units | SB-10 | Jamaica Pond Reuse 37-Ex | 216.2658 | City of Satellite Beach | DEP | Jamaica Pond Reuse | Not provided. | Stormwater Reuse | Completed | 2013 | 277 | 25 | B | 216 | Not provided | Not provided | DEP | Not provided | WM840 | Structural | 2013 | Banana River Lagoon | Not provided | Not provided | Not provided | Estimate Stormwater Volume and % for reuse | yes | 79.313 | 321.5075
6839 | City of Satellite Beach | Banana River | B | BR3-5, BR7 | 0.59 | 0.64 | 0.10095 | 8.8869 | 1.2787 | 0.89715 | 0.12909 | 1200 | Residential, Medium Density-Two-five dwellingunits per acre | SB-10 | Jamaica Pond Reuse 37-Ex | 216.2658 | City of Satellite Beach | DEP | Jamaica Pond Reuse | Not provided. | Stormwater Reuse | Completed | 2013 | 277 | 25 | B | 216 | Not provided | Not provided | DEP | Not provided | WM840 | Structural | 2013 | Banana River Lagoon | Not provided | Not provided | Not provided | Estimate Stormwater Volume and % for reuse | yes | 94.1081 | 408.5361
6840 | City of Satellite Beach | Banana River | B | BR3-5, BR7 | 0.59 | 0.64 | 0.21258 | 8.8869 | 1.2787 | 1.8892 | 0.27183 | 1750 | Governmental | SB-10 | Jamaica Pond Reuse 37-Ex | 216.2658 | City of Satellite Beach | DEP | Jamaica Pond Reuse | Not provided. | Stormwater Reuse | Completed | 2013 | 277 | 25 | B | 216 | Not provided | Not provided | DEP | Not provided | WM840 | Structural | 2013 | Banana River Lagoon | Not provided | Not provided | Not provided | Estimate Stormwater Volume and % for reuse | yes | 133.6435 | 860.2904
6841 | City of Satellite Beach | Banana River | B | BR3-5, BR7 | 0.59 | 0.64 | 0.075938 | 8.8869 | 1.2787 | 0.67486 | 0.097103 | 1210 | Fixed Single Family Units | SB-10 | Jamaica Pond Reuse 37-Ex | 216.2658 | City of Satellite Beach | DEP | Jamaica Pond Reuse | Not provided. | Stormwater Reuse | Completed | 2013 | 277 | 25 | B | 216 | Not provided | Not provided | DEP | Not provided | WM840 | Structural | 2013 | Banana River Lagoon | Not provided | Not provided | Not provided | Estimate Stormwater Volume and % for reuse | yes | 83.1189 | 307.3106
6842 | City of Satellite Beach | Banana River | B | BR3-5, BR7 | 0.59 | 0.64 | 0.22829 | 8.8869 | 1.2787 | 2.0288 | 0.29192 | 1210 | Fixed Single Family Units | SB-10 | Jamaica Pond Reuse 37-Ex | 216.2658 | City of Satellite Beach | DEP | Jamaica Pond Reuse | Not provided. | Stormwater Reuse | Completed | 2013 | 277 | 25 | B | 216 | Not provided | Not provided | DEP | Not provided | WM840 | Structural | 2013 | Banana River Lagoon | Not provided | Not provided | Not provided | Estimate Stormwater Volume and % for reuse | yes | 120.5343 | 923.8628
6843 | City of Satellite Beach | Banana River | B | BR3-5, BR7 | 0.59 | 0.64 | 0.070461 | 7.6569 | 1.0458 | 0.53951 | 0.073689 | 1750 | Governmental | SB-10 | Jamaica Pond Reuse 37-Ex | 216.2658 | City of Satellite Beach | DEP | Jamaica Pond Reuse | Not provided. | Stormwater Reuse | Completed | 2013 | 277 | 25 | B | 216 | Not provided | Not provided | DEP | Not provided | WM840 | Structural | 2013 | Banana River Lagoon | Not provided | Not provided | Not provided | Estimate Stormwater Volume and % for reuse | yes | 109.637 | 285.1438
6844 | City of Satellite Beach | Banana River | B | BR3-5, BR7 | 0.59 | 0.64 | 0.10359 | 9.0268 | 1.3052 | 0.93511 | 0.13521 | 1200 | Residential, Medium Density-Two-five dwellingunits per acre | SB-10 | Jamaica Pond Reuse 37-Ex | 216.2658 | City of Satellite Beach | DEP | Jamaica Pond Reuse | Not provided. | Stormwater Reuse | Completed | 2013 | 277 | 25 | B | 216 | Not provided | Not provided | DEP | Not provided | WM840 | Structural | 2013 | Banana River Lagoon | Not provided | Not provided | Not provided | Estimate Stormwater Volume and % for reuse | yes | 166.0899 | 419.2257
6845 | City of Satellite Beach | Banana River | B | BR3-5, BR7 | 0.59 | 0.64 | 0.16633 | 9.0268 | 1.3052 | 1.5014 | 0.2171 | 1750 | Governmental | SB-10 | Jamaica Pond Reuse 37-Ex | 216.2658 | City of Satellite Beach | DEP | Jamaica Pond Reuse | Not provided. | Stormwater Reuse | Completed | 2013 | 277 | 25 | B | 216 | Not provided | Not provided | DEP | Not provided | WM840 | Structural | 2013 | Banana River Lagoon | Not provided | Not provided | Not provided | Estimate Stormwater Volume and % for reuse | yes | 127.8206 | 673.118
6846 | City of Satellite Beach | Banana River | B | BR3-5, BR7 | 0.59 | 0.64 | 0.27055 | 9.0268 | 1.3052 | 2.4422 | 0.35312 | 1210 | Fixed Single Family Units | SB-10 | Jamaica Pond Reuse 37-Ex | 216.2658 | City of Satellite Beach | DEP | Jamaica Pond Reuse | Not provided. | Stormwater Reuse | Completed | 2013 | 277 | 25 | B | 216 | Not provided | Not provided | DEP | Not provided | WM840 | Structural | 2013 | Banana River Lagoon | Not provided | Not provided | Not provided | Estimate Stormwater Volume and % for reuse | yes | 129.9114 | 1094.8695
6847 | City of Satellite Beach | Banana River | B | BR3-5, BR7 | 0.59 | 0.64 | 0.077291 | 9.0268 | 1.3052 | 0.69769 | 0.10088 | 1210 | Fixed Single Family Units | SB-10 | Jamaica Pond Reuse 37-Ex | 216.2658 | City of Satellite Beach | DEP | Jamaica Pond Reuse | Not provided. | Stormwater Reuse | Completed | 2013 | 277 | 25 | B | 216 | Not provided | Not provided | DEP | Not provided | WM840 | Structural | 2013 | Banana River Lagoon | Not provided | Not provided | Not provided | Estimate Stormwater Volume and % for reuse | yes | 90.4988 | 312.7868
6848 | City of Satellite Beach | Banana River | B | BR3-5, BR7 | 0.59 | 0.64 | 0.00031368 | 8.4455 | 1.1445 | 0.0026492 | 0.00035901 | 1750 | Governmental | SB-10 | Jamaica Pond Reuse 37-Ex | 216.2658 | City of Satellite Beach | DEP | Jamaica Pond Reuse | Not provided. | Stormwater Reuse | Completed | 2013 | 277 | 25 | B | 216 | Not provided | Not provided | DEP | Not provided | WM840 | Structural | 2013 | Banana River Lagoon | Not provided | Not provided | Not provided | Estimate Stormwater Volume and % for reuse | yes | 5.5517 | 1.2694
6849 | City of Satellite Beach | Banana River | B | BR3-5, BR7 | 0.59 | 0.64 | 0.30503 | 9.531 | 1.4007 | 2.9073 | 0.42727 | 1200 | Residential, Medium Density-Two-five dwellingunits per acre | SB-10 | Jamaica Pond Reuse 37-Ex | 216.2658 | City of Satellite Beach | DEP | Jamaica Pond Reuse | Not provided. | Stormwater Reuse | Completed | 2013 | 277 | 25 | B | 216 | Not provided | Not provided | DEP | Not provided | WM840 | Structural | 2013 | Banana River Lagoon | Not provided | Not provided | Not provided | Estimate Stormwater Volume and % for reuse | yes | 194.4145 | 1234.4174
6850 | City of Satellite Beach | Banana River | B | BR3-5, BR7 | 0.59 | 0.64 | 0.0028443 | 9.531 | 1.4007 | 0.027109 | 0.0039842 | 1210 | Fixed Single Family Units | SB-10 | Jamaica Pond Reuse 37-Ex | 216.2658 | City of Satellite Beach | DEP | Jamaica Pond Reuse | Not provided. | Stormwater Reuse | Completed | 2013 | 277 | 25 | B | 216 | Not provided | Not provided | DEP | Not provided | WM840 | Structural | 2013 | Banana River Lagoon | Not provided | Not provided | Not provided | Estimate Stormwater Volume and % for reuse | yes | 62.3291 | 11.5105
6851 | City of Satellite Beach | Banana River | B | BR3-5, BR7 | 0.59 | 0.64 | 0.23663 | 9.531 | 1.4007 | 2.2553 | 0.33145 | 1210 | Fixed Single Family Units | SB-10 | Jamaica Pond Reuse 37-Ex | 216.2658 | City of Satellite Beach | DEP | Jamaica Pond Reuse | Not provided. | Stormwater Reuse | Completed | 2013 | 277 | 25 | B | 216 | Not provided | Not provided | DEP | Not provided | WM840 | Structural | 2013 | Banana River Lagoon | Not provided | Not provided | Not provided | Estimate Stormwater Volume and % for reuse | yes | 121.5163 | 957.5939
6852 | City of Satellite Beach | Banana River | B | BR3-5, BR7 | 0.59 | 0.64 | 0.019293 | 9.531 | 1.4007 | 0.18388 | 0.027025 | 1210 | Fixed Single Family Units | SB-10 | Jamaica Pond Reuse 37-Ex | 216.2658 | City of Satellite Beach | DEP | Jamaica Pond Reuse | Not provided. | Stormwater Reuse | Completed | 2013 | 277 | 25 | B | 216 | Not provided | Not provided | DEP | Not provided | WM840 | Structural | 2013 | Banana River Lagoon | Not provided | Not provided | Not provided | Estimate Stormwater Volume and % for reuse | yes | 64.5347 | 78.077
6853 | City of Satellite Beach | Banana River | B | BR3-5, BR7 | 0.59 | 0.64 | 0.04971 | 9.531 | 1.4007 | 0.47379 | 0.069631 | 1210 | Fixed Single Family Units | SB-10 | Jamaica Pond Reuse 37-Ex | 216.2658 | City of Satellite Beach | DEP | Jamaica Pond Reuse | Not provided. | Stormwater Reuse | Completed | 2013 | 277 | 25 | B | 216 | Not provided | Not provided | DEP | Not provided | WM840 | Structural | 2013 | Banana River Lagoon | Not provided | Not provided | Not provided | Estimate Stormwater Volume and % for reuse | yes | 73.3804 | 201.169
6854 | City of Satellite Beach | Banana River | B | BR3-5, BR7 | 0.59 | 0.64 | 0.0042582 | 9.531 | 1.4007 | 0.040585 | 0.0059646 | 1210 | Fixed Single Family Units | SB-10 | Jamaica Pond Reuse 37-Ex | 216.2658 | City of Satellite Beach | DEP | Jamaica Pond Reuse | Not provided. | Stormwater Reuse | Completed | 2013 | 277 | 25 | B | 216 | Not provided | Not provided | DEP | Not provided | WM840 | Structural | 2013 | Banana River Lagoon | Not provided | Not provided | Not provided | Estimate Stormwater Volume and % for reuse | yes | 16.9967 | 17.2322
6855 | City of Satellite Beach | Banana River | B | BR3-5, BR7 | 0.59 | 0.64 | 0.18556 | 9.528 | 1.4003 | 1.768 | 0.25983 | 1200 | Residential, Medium Density-Two-five dwellingunits per acre | SB-10 | Jamaica Pond Reuse 37-Ex | 216.2658 | City of Satellite Beach | DEP | Jamaica Pond Reuse | Not provided. | Stormwater Reuse | Completed | 2013 | 277 | 25 | B | 216 | Not provided | Not provided | DEP | Not provided | WM840 | Structural | 2013 | Banana River Lagoon | Not provided | Not provided | Not provided | Estimate Stormwater Volume and % for reuse | yes | 134.1444 | 750.9157
6856 | City of Satellite Beach | Banana River | B | BR3-5, BR7 | 0.59 | 0.64 | 0.0061193 | 9.528 | 1.4003 | 0.058305 | 0.0085688 | 1210 | Fixed Single Family Units | SB-10 | Jamaica Pond Reuse 37-Ex | 216.2658 | City of Satellite Beach | DEP | Jamaica Pond Reuse | Not provided. | Stormwater Reuse | Completed | 2013 | 277 | 25 | B | 216 | Not provided | Not provided | DEP | Not provided | WM840 | Structural | 2013 | Banana River Lagoon | Not provided | Not provided | Not provided | Estimate Stormwater Volume and % for reuse | yes | 36.6702 | 24.7638
6857 | City of Satellite Beach | Banana River | B | BR3-5, BR7 | 0.59 | 0.64 | 0.0031458 | 9.528 | 1.4003 | 0.029974 | 0.0044051 | 1210 | Fixed Single Family Units | SB-10 | Jamaica Pond Reuse 37-Ex | 216.2658 | City of Satellite Beach | DEP | Jamaica Pond Reuse | Not provided. | Stormwater Reuse | Completed | 2013 | 277 | 25 | B | 216 | Not provided | Not provided | DEP | Not provided | WM840 | Structural | 2013 | Banana River Lagoon | Not provided | Not provided | Not provided | Estimate Stormwater Volume and % for reuse | yes | 21.7152 | 12.7307
6858 | City of Satellite Beach | Banana River | B | BR3-5, BR7 | 0.59 | 0.64 | 0.212 | 9.528 | 1.4003 | 2.02 | 0.29687 | 1210 | Fixed Single Family Units | SB-10 | Jamaica Pond Reuse 37-Ex | 216.2658 | City of Satellite Beach | DEP | Jamaica Pond Reuse | Not provided. | Stormwater Reuse | Completed | 2013 | 277 | 25 | B | 216 | Not provided | Not provided | DEP | Not provided | WM840 | Structural | 2013 | Banana River Lagoon | Not provided | Not provided | Not provided | Estimate Stormwater Volume and % for reuse | yes | 116.2354 | 857.9536
6859 | City of Satellite Beach | Banana River | B | BR3-5, BR7 | 0.59 | 0.64 | 0.19957 | 9.528 | 1.4003 | 1.9015 | 0.27945 | 1210 | Fixed Single Family Units | SB-10 | Jamaica Pond Reuse 37-Ex | 216.2658 | City of Satellite Beach | DEP | Jamaica Pond Reuse | Not provided. | Stormwater Reuse | Completed | 2013 | 277 | 25 | B | 216 | Not provided | Not provided | DEP | Not provided | WM840 | Structural | 2013 | Banana River Lagoon | Not provided | Not provided | Not provided | Estimate Stormwater Volume and % for reuse | yes | 114.3519 | 807.6209
6860 | City of Satellite Beach | Banana River | B | BR3-5, BR7 | 0.59 | 0.64 | 0.011371 | 9.528 | 1.4003 | 0.10834 | 0.015922 | 1210 | Fixed Single Family Units | SB-10 | Jamaica Pond Reuse 37-Ex | 216.2658 | City of Satellite Beach | DEP | Jamaica Pond Reuse | Not provided. | Stormwater Reuse | Completed | 2013 | 277 | 25 | B | 216 | Not provided | Not provided | DEP | Not provided | WM840 | Structural | 2013 | Banana River Lagoon | Not provided | Not provided | Not provided | Estimate Stormwater Volume and % for reuse | yes | 30.4774 | 46.0153
6861 | City of Satellite Beach | Banana River | B | BR3-5, BR7 | 0.59 | 0.64 | 0.061293 | 9.5307 | 1.4007 | 0.58417 | 0.085853 | 1200 | Residential, Medium Density-Two-five dwellingunits per acre | SB-10 | Jamaica Pond Reuse 37-Ex | 216.2658 | City of Satellite Beach | DEP | Jamaica Pond Reuse | Not provided. | Stormwater Reuse | Completed | 2013 | 277 | 25 | B | 216 | Not provided | Not provided | DEP | Not provided | WM840 | Structural | 2013 | Banana River Lagoon | Not provided | Not provided | Not provided | Estimate Stormwater Volume and % for reuse | yes | 109.4299 | 248.0451
6862 | City of Satellite Beach | Banana River | B | BR3-5, BR7 | 0.59 | 0.64 | 0.026607 | 9.5307 | 1.4007 | 0.25359 | 0.037269 | 1210 | Fixed Single Family Units | SB-10 | Jamaica Pond Reuse 37-Ex | 216.2658 | City of Satellite Beach | DEP | Jamaica Pond Reuse | Not provided. | Stormwater Reuse | Completed | 2013 | 277 | 25 | B | 216 | Not provided | Not provided | DEP | Not provided | WM840 | Structural | 2013 | Banana River Lagoon | Not provided | Not provided | Not provided | Estimate Stormwater Volume and % for reuse | yes | 72.8134 | 107.6764
6863 | City of Satellite Beach | Banana River | B | BR3-5, BR7 | 0.59 | 0.64 | 0.18116 | 9.5307 | 1.4007 | 1.7266 | 0.25376 | 1210 | Fixed Single Family Units | SB-10 | Jamaica Pond Reuse 37-Ex | 216.2658 | City of Satellite Beach | DEP | Jamaica Pond Reuse | Not provided. | Stormwater Reuse | Completed | 2013 | 277 | 25 | B | 216 | Not provided | Not provided | DEP | Not provided | WM840 | Structural | 2013 | Banana River Lagoon | Not provided | Not provided | Not provided | Estimate Stormwater Volume and % for reuse | yes | 110.7481 | 733.1487
6864 | City of Satellite Beach | Banana River | B | BR3-5, BR7 | 0.59 | 0.64 | 0.1956 | 9.5307 | 1.4007 | 1.8642 | 0.27398 | 1210 | Fixed Single Family Units | SB-10 | Jamaica Pond Reuse 37-Ex | 216.2658 | City of Satellite Beach | DEP | Jamaica Pond Reuse | Not provided. | Stormwater Reuse | Completed | 2013 | 277 | 25 | B | 216 | Not provided | Not provided | DEP | Not provided | WM840 | Structural | 2013 | Banana River Lagoon | Not provided | Not provided | Not provided | Estimate Stormwater Volume and % for reuse | yes | 113.9746 | 791.5644
6865 | City of Satellite Beach | Banana River | B | BR3-5, BR7 | 0.59 | 0.64 | 0.073173 | 9.5307 | 1.4007 | 0.69739 | 0.10249 | 1210 | Fixed Single Family Units | SB-10 | Jamaica Pond Reuse 37-Ex | 216.2658 | City of Satellite Beach | DEP | Jamaica Pond Reuse | Not provided. | Stormwater Reuse | Completed | 2013 | 277 | 25 | B | 216 | Not provided | Not provided | DEP | Not provided | WM840 | Structural | 2013 | Banana River Lagoon | Not provided | Not provided | Not provided | Estimate Stormwater Volume and % for reuse | yes | 71.7044 | 296.1206
6866 | City of Satellite Beach | Banana River | B | BR3-5, BR7 | 0.59 | 0.64 | 0.073096 | 9.5307 | 1.4007 | 0.69666 | 0.10239 | 1210 | Fixed Single Family Units | SB-10 | Jamaica Pond Reuse 37-Ex | 216.2658 | City of Satellite Beach | DEP | Jamaica Pond Reuse | Not provided. | Stormwater Reuse | Completed | 2013 | 277 | 25 | B | 216 | Not provided | Not provided | DEP | Not provided | WM840 | Structural | 2013 | Banana River Lagoon | Not provided | Not provided | Not provided | Estimate Stormwater Volume and % for reuse | yes | 73.3126 | 295.8085
6867 | City of Satellite Beach | Banana River | B | BR3-5, BR7 | 0.59 | 0.64 | 0.0068291 | 9.5307 | 1.4007 | 0.065086 | 0.0095655 | 1210 | Fixed Single Family Units | SB-10 | Jamaica Pond Reuse 37-Ex | 216.2658 | City of Satellite Beach | DEP | Jamaica Pond Reuse | Not provided. | Stormwater Reuse | Completed | 2013 | 277 | 25 | B | 216 | Not provided | Not provided | DEP | Not provided | WM840 | Structural | 2013 | Banana River Lagoon | Not provided | Not provided | Not provided | Estimate Stormwater Volume and % for reuse | yes | 27.8428 | 27.6363
6868 | City of Satellite Beach | Banana River | B | BR3-5, BR7 | 0.59 | 0.64 | 0.0047637 | 9.5303 | 1.4006 | 0.045399 | 0.0066722 | 1200 | Residential, Medium Density-Two-five dwellingunits per acre | SB-10 | Jamaica Pond Reuse 37-Ex | 216.2658 | City of Satellite Beach | DEP | Jamaica Pond Reuse | Not provided. | Stormwater Reuse | Completed | 2013 | 277 | 25 | B | 216 | Not provided | Not provided | DEP | Not provided | WM840 | Structural | 2013 | Banana River Lagoon | Not provided | Not provided | Not provided | Estimate Stormwater Volume and % for reuse | yes | 17.5542 | 19.2779
6869 | City of Satellite Beach | Banana River | B | BR3-5, BR7 | 0.59 | 0.64 | 0.022517 | 9.5303 | 1.4006 | 0.21459 | 0.031538 | 1210 | Fixed Single Family Units | SB-10 | Jamaica Pond Reuse 37-Ex | 216.2658 | City of Satellite Beach | DEP | Jamaica Pond Reuse | Not provided. | Stormwater Reuse | Completed | 2013 | 277 | 25 | B | 216 | Not provided | Not provided | DEP | Not provided | WM840 | Structural | 2013 | Banana River Lagoon | Not provided | Not provided | Not provided | Estimate Stormwater Volume and % for reuse | yes | 78.8862 | 91.122
6870 | City of Satellite Beach | Banana River | B | BR3-5, BR7 | 0.59 | 0.64 | 0.037489 | 9.5303 | 1.4006 | 0.35728 | 0.052508 | 1210 | Fixed Single Family Units | SB-10 | Jamaica Pond Reuse 37-Ex | 216.2658 | City of Satellite Beach | DEP | Jamaica Pond Reuse | Not provided. | Stormwater Reuse | Completed | 2013 | 277 | 25 | B | 216 | Not provided | Not provided | DEP | Not provided | WM840 | Structural | 2013 | Banana River Lagoon | Not provided | Not provided | Not provided | Estimate Stormwater Volume and % for reuse | yes | 52.0994 | 151.7122
6871 | City of Satellite Beach | Banana River | B | BR3-5, BR7 | 0.59 | 0.64 | 0.018719 | 9.5303 | 1.4006 | 0.1784 | 0.026219 | 1210 | Fixed Single Family Units | SB-10 | Jamaica Pond Reuse 37-Ex | 216.2658 | City of Satellite Beach | DEP | Jamaica Pond Reuse | Not provided. | Stormwater Reuse | Completed | 2013 | 277 | 25 | B | 216 | Not provided | Not provided | DEP | Not provided | WM840 | Structural | 2013 | Banana River Lagoon | Not provided | Not provided | Not provided | Estimate Stormwater Volume and % for reuse | yes | 71.4891 | 75.7534
6872 | City of Satellite Beach | Banana River | B | BR3-5, BR7 | 0.59 | 0.64 | 0.0049216 | 9.5303 | 1.4006 | 0.046905 | 0.0068934 | 1210 | Fixed Single Family Units | SB-10 | Jamaica Pond Reuse 37-Ex | 216.2658 | City of Satellite Beach | DEP | Jamaica Pond Reuse | Not provided. | Stormwater Reuse | Completed | 2013 | 277 | 25 | B | 216 | Not provided | Not provided | DEP | Not provided | WM840 | Structural | 2013 | Banana River Lagoon | Not provided | Not provided | Not provided | Estimate Stormwater Volume and % for reuse | yes | 27.7897 | 19.9171
6873 | City of Satellite Beach | Banana River | B | BR3-5, BR7 | 0.59 | 0.64 | 0.083897 | 7.6566 | 1.0458 | 0.64237 | 0.087738 | 1750 | Governmental | SB-10 | Jamaica Pond Reuse 37-Ex | 216.2658 | City of Satellite Beach | DEP | Jamaica Pond Reuse | Not provided. | Stormwater Reuse | Completed | 2013 | 277 | 25 | B | 216 | Not provided | Not provided | DEP | Not provided | WM840 | Structural | 2013 | Banana River Lagoon | Not provided | Not provided | Not provided | Estimate Stormwater Volume and % for reuse | yes | 78.1513 | 339.5195
6874 | City of Satellite Beach | Banana River | B | BR3-5, BR7 | 0.59 | 0.64 | 0.095271 | 7.6566 | 1.0458 | 0.72945 | 0.099632 | 1750 | Governmental | SB-10 | Jamaica Pond Reuse 37-Ex | 216.2658 | City of Satellite Beach | DEP | Jamaica Pond Reuse | Not provided. | Stormwater Reuse | Completed | 2013 | 277 | 25 | B | 216 | Not provided | Not provided | DEP | Not provided | WM840 | Structural | 2013 | Banana River Lagoon | Not provided | Not provided | Not provided | Estimate Stormwater Volume and % for reuse | yes | 123.7567 | 385.5462
6875 | City of Satellite Beach | Banana River | B | BR3-5, BR7 | 0.59 | 0.64 | 0.18401 | 7.6591 | 1.0461 | 1.4093 | 0.19249 | 1750 | Governmental | SB-10 | Jamaica Pond Reuse 37-Ex | 216.2658 | City of Satellite Beach | DEP | Jamaica Pond Reuse | Not provided. | Stormwater Reuse | Completed | 2013 | 277 | 25 | B | 216 | Not provided | Not provided | DEP | Not provided | WM840 | Structural | 2013 | Banana River Lagoon | Not provided | Not provided | Not provided | Estimate Stormwater Volume and % for reuse | yes | 129.811 | 744.6511
6876 | City of Satellite Beach | Banana River | B | BR3-5, BR7 | 0.59 | 0.64 | 0.61776 | 7.6557 | 1.0457 | 4.7294 | 0.64597 | 1750 | Governmental | SB-10 | Jamaica Pond Reuse 37-Ex | 216.2658 | City of Satellite Beach | DEP | Jamaica Pond Reuse | Not provided. | Stormwater Reuse | Completed | 2013 | 277 | 25 | B | 216 | Not provided | Not provided | DEP | Not provided | WM840 | Structural | 2013 | Banana River Lagoon | Not provided | Not provided | Not provided | Estimate Stormwater Volume and % for reuse | yes | 200 | 2500
6877 | City of Indian Harbour Beach | Banana River | B | BR3-5, BR7 | 0.59 | 0.64 | 0.0042195 | 9.5369 | 1.3993 | 0.040241 | 0.0059043 | 1550 | Other Light Industrial | SB-10 | Jamaica Pond Reuse 37-Ex | 216.2658 | City of Satellite Beach | DEP | Jamaica Pond Reuse | Not provided. | Stormwater Reuse | Completed | 2013 | 277 | 25 | B | 216 | Not provided | Not provided | DEP | Not provided | WM840 | Structural | 2013 | Banana River Lagoon | Not provided | Not provided | Not provided | Estimate Stormwater Volume and % for reuse | yes | 46.9036 | 17.0756
6878 | City of Indian Harbour Beach | Banana River | B | BR3-5, BR7 | 0.59 | 0.64 | 0.0038322 | 9.5369 | 1.3993 | 0.036547 | 0.0053624 | 1420 | Wholesale Sales and Services <Excluding warehouses associated with industrial use> | SB-10 | Jamaica Pond Reuse 37-Ex | 216.2658 | City of Satellite Beach | DEP | Jamaica Pond Reuse | Not provided. | Stormwater Reuse | Completed | 2013 | 277 | 25 | B | 216 | Not provided | Not provided | DEP | Not provided | WM840 | Structural | 2013 | Banana River Lagoon | Not provided | Not provided | Not provided | Estimate Stormwater Volume and % for reuse | yes | 37.3201 | 15.5083
6879 | City of Indian Harbour Beach | Banana River | B | BR3-5, BR7 | 0.59 | 0.64 | 0.0014936 | 9.344 | 1.3593 | 0.013956 | 0.0020303 | 1420 | Wholesale Sales and Services <Excluding warehouses associated with industrial use> | SB-10 | Jamaica Pond Reuse 37-Ex | 216.2658 | City of Satellite Beach | DEP | Jamaica Pond Reuse | Not provided. | Stormwater Reuse | Completed | 2013 | 277 | 25 | B | 216 | Not provided | Not provided | DEP | Not provided | WM840 | Structural | 2013 | Banana River Lagoon | Not provided | Not provided | Not provided | Estimate Stormwater Volume and % for reuse | yes | 17.3083 | 6.0443
6880 | City of Indian Harbour Beach | Banana River | B | BR3-5, BR7 | 0.59 | 0.64 | 0.0011499 | 9.1657 | 1.2497 | 0.01054 | 0.0014371 | 1550 | Other Light Industrial | SB-10 | Jamaica Pond Reuse 37-Ex | 216.2658 | City of Satellite Beach | DEP | Jamaica Pond Reuse | Not provided. | Stormwater Reuse | Completed | 2013 | 277 | 25 | B | 216 | Not provided | Not provided | DEP | Not provided | WM840 | Structural | 2013 | Banana River Lagoon | Not provided | Not provided | Not provided | Estimate Stormwater Volume and % for reuse | yes | 31.6436 | 4.6536
6881 | FDOT District 5 | Banana River | B | BR3-5, BR7 | 0.59 | 0.64 | 0.0097365 | 9.4278 | 1.2551 | 0.091794 | 0.01222 | 1400 | Commercial and Services | SB-10 | Jamaica Pond Reuse 37-Ex | 216.2658 | City of Satellite Beach | DEP | Jamaica Pond Reuse | Not provided. | Stormwater Reuse | Completed | 2013 | 277 | 25 | B | 216 | Not provided | Not provided | DEP | Not provided | WM840 | Structural | 2013 | Banana River Lagoon | Not provided | Not provided | Not provided | Estimate Stormwater Volume and % for reuse | yes | 27.5265 | 39.4024
6882 | City of Indian Harbour Beach | Banana River | B | BR3-5, BR7 | 0.59 | 0.64 | 0.0082851 | 9.7476 | 1.4167 | 0.08076 | 0.011737 | 1420 | Wholesale Sales and Services <Excluding warehouses associated with industrial use> | SB-10 | Jamaica Pond Reuse 37-Ex | 216.2658 | City of Satellite Beach | DEP | Jamaica Pond Reuse | Not provided. | Stormwater Reuse | Completed | 2013 | 277 | 25 | B | 216 | Not provided | Not provided | DEP | Not provided | WM840 | Structural | 2013 | Banana River Lagoon | Not provided | Not provided | Not provided | Estimate Stormwater Volume and % for reuse | yes | 101.5309 | 33.5287
6883 | City of Indian Harbour Beach | Banana River | B | BR3-5, BR7 | 0.59 | 0.64 | 0.0085046 | 9.6581 | 1.41 | 0.082138 | 0.011991 | 1420 | Wholesale Sales and Services <Excluding warehouses associated with industrial use> | SB-10 | Jamaica Pond Reuse 37-Ex | 216.2658 | City of Satellite Beach | DEP | Jamaica Pond Reuse | Not provided. | Stormwater Reuse | Completed | 2013 | 277 | 25 | B | 216 | Not provided | Not provided | DEP | Not provided | WM840 | Structural | 2013 | Banana River Lagoon | Not provided | Not provided | Not provided | Estimate Stormwater Volume and % for reuse | yes | 90.0925 | 34.4171
6884 | City of Indian Harbour Beach | Banana River | B | BR3-5, BR7 | 0.59 | 0.64 | 0.0010345 | 9.6581 | 1.41 | 0.0099914 | 0.0014587 | 1420 | Wholesale Sales and Services <Excluding warehouses associated with industrial use> | SB-10 | Jamaica Pond Reuse 37-Ex | 216.2658 | City of Satellite Beach | DEP | Jamaica Pond Reuse | Not provided. | Stormwater Reuse | Completed | 2013 | 277 | 25 | B | 216 | Not provided | Not provided | DEP | Not provided | WM840 | Structural | 2013 | Banana River Lagoon | Not provided | Not provided | Not provided | Estimate Stormwater Volume and % for reuse | yes | 12.984 | 4.1865
6885 | City of Satellite Beach | Banana River | B | BR3-5, BR7 | 0.59 | 0.64 | 0.16207 | 9.5282 | 1.4003 | 1.5443 | 0.22696 | 1210 | Fixed Single Family Units | SB-11 | Desoto Exfiltration 19-ExC | 3.5415 | City of Satellite Beach | DEP | Desoto Exfiltration | Not provided. | Exfiltration Trench | Completed | 2013 | 17 | 2 | B | 4 | Not provided | Not provided | DEP | Not provided | G0082 | Structural | 2013 | Banana River Lagoon | Not provided | Not provided | Not provided | Table 5 and TA | yes | 104.7407 | 655.8836
6886 | City of Satellite Beach | Banana River | B | BR3-5, BR7 | 0.59 | 0.64 | 0.15783 | 9.5282 | 1.4003 | 1.5038 | 0.22102 | 1210 | Fixed Single Family Units | SB-11 | Desoto Exfiltration 19-ExC | 3.5415 | City of Satellite Beach | DEP | Desoto Exfiltration | Not provided. | Exfiltration Trench | Completed | 2013 | 17 | 2 | B | 4 | Not provided | Not provided | DEP | Not provided | G0082 | Structural | 2013 | Banana River Lagoon | Not provided | Not provided | Not provided | Table 5 and TA | yes | 100.889 | 638.7183
6887 | City of Satellite Beach | Banana River | B | BR3-5, BR7 | 0.59 | 0.64 | 0.00022349 | 9.5282 | 1.4003 | 0.0021294 | 0.00031296 | 1210 | Fixed Single Family Units | SB-11 | Desoto Exfiltration 19-ExC | 3.5415 | City of Satellite Beach | DEP | Desoto Exfiltration | Not provided. | Exfiltration Trench | Completed | 2013 | 17 | 2 | B | 4 | Not provided | Not provided | DEP | Not provided | G0082 | Structural | 2013 | Banana River Lagoon | Not provided | Not provided | Not provided | Table 5 and TA | yes | 12.4557 | 0.90442
6888 | City of Satellite Beach | Banana River | B | BR3-5, BR7 | 0.59 | 0.64 | 0.39984 | 9.5284 | 1.4004 | 3.8099 | 0.55993 | 1200 | Residential, Medium Density-Two-five dwellingunits per acre | SB-11 | Desoto Exfiltration 19-ExC | 3.5415 | City of Satellite Beach | DEP | Desoto Exfiltration | Not provided. | Exfiltration Trench | Completed | 2013 | 17 | 2 | B | 4 | Not provided | Not provided | DEP | Not provided | G0082 | Structural | 2013 | Banana River Lagoon | Not provided | Not provided | Not provided | Table 5 and TA | yes | 164.7774 | 1618.1118
6889 | City of Satellite Beach | Banana River | B | BR3-5, BR7 | 0.59 | 0.64 | 0.0028862 | 9.5284 | 1.4004 | 0.027501 | 0.0040417 | 1210 | Fixed Single Family Units | SB-11 | Desoto Exfiltration 19-ExC | 3.5415 | City of Satellite Beach | DEP | Desoto Exfiltration | Not provided. | Exfiltration Trench | Completed | 2013 | 17 | 2 | B | 4 | Not provided | Not provided | DEP | Not provided | G0082 | Structural | 2013 | Banana River Lagoon | Not provided | Not provided | Not provided | Table 5 and TA | yes | 49.1761 | 11.68
6890 | City of Satellite Beach | Banana River | B | BR3-5, BR7 | 0.59 | 0.64 | 0.0087543 | 9.5284 | 1.4004 | 0.083415 | 0.012259 | 1210 | Fixed Single Family Units | SB-11 | Desoto Exfiltration 19-ExC | 3.5415 | City of Satellite Beach | DEP | Desoto Exfiltration | Not provided. | Exfiltration Trench | Completed | 2013 | 17 | 2 | B | 4 | Not provided | Not provided | DEP | Not provided | G0082 | Structural | 2013 | Banana River Lagoon | Not provided | Not provided | Not provided | Table 5 and TA | yes | 53.9127 | 35.4274
6891 | City of Satellite Beach | Banana River | B | BR3-5, BR7 | 0.59 | 0.64 | 0.00015746 | 9.5284 | 1.4004 | 0.0015003 | 0.0002205 | 1210 | Fixed Single Family Units | SB-11 | Desoto Exfiltration 19-ExC | 3.5415 | City of Satellite Beach | DEP | Desoto Exfiltration | Not provided. | Exfiltration Trench | Completed | 2013 | 17 | 2 | B | 4 | Not provided | Not provided | DEP | Not provided | G0082 | Structural | 2013 | Banana River Lagoon | Not provided | Not provided | Not provided | Table 5 and TA | yes | 4.4017 | 0.63721
6892 | City of Satellite Beach | Banana River | B | BR3-5, BR7 | 0.59 | 0.64 | 0.1143 | 9.5284 | 1.4004 | 1.0891 | 0.16006 | 1210 | Fixed Single Family Units | SB-11 | Desoto Exfiltration 19-ExC | 3.5415 | City of Satellite Beach | DEP | Desoto Exfiltration | Not provided. | Exfiltration Trench | Completed | 2013 | 17 | 2 | B | 4 | Not provided | Not provided | DEP | Not provided | G0082 | Structural | 2013 | Banana River Lagoon | Not provided | Not provided | Not provided | Table 5 and TA | yes | 89.1144 | 462.5394
6893 | City of Satellite Beach | Banana River | B | BR3-5, BR7 | 0.59 | 0.64 | 0.020765 | 9.5284 | 1.4004 | 0.19786 | 0.029079 | 1210 | Fixed Single Family Units | SB-11 | Desoto Exfiltration 19-ExC | 3.5415 | City of Satellite Beach | DEP | Desoto Exfiltration | Not provided. | Exfiltration Trench | Completed | 2013 | 17 | 2 | B | 4 | Not provided | Not provided | DEP | Not provided | G0082 | Structural | 2013 | Banana River Lagoon | Not provided | Not provided | Not provided | Table 5 and TA | yes | 42.3596 | 84.0339
6894 | City of Satellite Beach | Banana River | B | BR3-5, BR7 | 0.59 | 0.64 | 0.07106 | 9.5284 | 1.4004 | 0.67709 | 0.09951 | 1210 | Fixed Single Family Units | SB-11 | Desoto Exfiltration 19-ExC | 3.5415 | City of Satellite Beach | DEP | Desoto Exfiltration | Not provided. | Exfiltration Trench | Completed | 2013 | 17 | 2 | B | 4 | Not provided | Not provided | DEP | Not provided | G0082 | Structural | 2013 | Banana River Lagoon | Not provided | Not provided | Not provided | Table 5 and TA | yes | 67.8572 | 287.5703
6895 | City of Satellite Beach | Banana River | B | BR3-5, BR7 | 0.59 | 0.64 | 0.28298 | 9.5266 | 1.4001 | 2.6958 | 0.3962 | 1200 | Residential, Medium Density-Two-five dwellingunits per acre | SB-11 | Desoto Exfiltration 19-ExC | 3.5415 | City of Satellite Beach | DEP | Desoto Exfiltration | Not provided. | Exfiltration Trench | Completed | 2013 | 17 | 2 | B | 4 | Not provided | Not provided | DEP | Not provided | G0082 | Structural | 2013 | Banana River Lagoon | Not provided | Not provided | Not provided | Table 5 and TA | yes | 132.7244 | 1145.1761
6896 | City of Satellite Beach | Banana River | B | BR3-5, BR7 | 0.59 | 0.64 | 0.10264 | 9.5266 | 1.4001 | 0.97785 | 0.14371 | 1210 | Fixed Single Family Units | SB-11 | Desoto Exfiltration 19-ExC | 3.5415 | City of Satellite Beach | DEP | Desoto Exfiltration | Not provided. | Exfiltration Trench | Completed | 2013 | 17 | 2 | B | 4 | Not provided | Not provided | DEP | Not provided | G0082 | Structural | 2013 | Banana River Lagoon | Not provided | Not provided | Not provided | Table 5 and TA | yes | 84.2269 | 415.387
6897 | City of Satellite Beach | Banana River | B | BR3-5, BR7 | 0.59 | 0.64 | 0.044276 | 9.5266 | 1.4001 | 0.4218 | 0.061991 | 1210 | Fixed Single Family Units | SB-11 | Desoto Exfiltration 19-ExC | 3.5415 | City of Satellite Beach | DEP | Desoto Exfiltration | Not provided. | Exfiltration Trench | Completed | 2013 | 17 | 2 | B | 4 | Not provided | Not provided | DEP | Not provided | G0082 | Structural | 2013 | Banana River Lagoon | Not provided | Not provided | Not provided | Table 5 and TA | yes | 56.2952 | 179.179
6898 | City of Satellite Beach | Banana River | B | BR3-5, BR7 | 0.59 | 0.64 | 0.0021547 | 9.5282 | 1.4003 | 0.020531 | 0.0030173 | 1210 | Fixed Single Family Units | SB-11 | Desoto Exfiltration 19-ExC | 3.5415 | City of Satellite Beach | DEP | Desoto Exfiltration | Not provided. | Exfiltration Trench | Completed | 2013 | 17 | 2 | B | 4 | Not provided | Not provided | DEP | Not provided | G0082 | Structural | 2013 | Banana River Lagoon | Not provided | Not provided | Not provided | Table 5 and TA | yes | 38.6754 | 8.7199
6899 | City of Satellite Beach | Banana River | B | BR3-5, BR7 | 0.59 | 0.64 | 0.15894 | 9.5282 | 1.4003 | 1.5144 | 0.22257 | 1210 | Fixed Single Family Units | SB-11 | Desoto Exfiltration 19-ExC | 3.5415 | City of Satellite Beach | DEP | Desoto Exfiltration | Not provided. | Exfiltration Trench | Completed | 2013 | 17 | 2 | B | 4 | Not provided | Not provided | DEP | Not provided | G0082 | Structural | 2013 | Banana River Lagoon | Not provided | Not provided | Not provided | Table 5 and TA | yes | 101.2777 | 643.2118
6900 | City of Satellite Beach | Banana River | B | BR3-5, BR7 | 0.59 | 0.64 | 0.085679 | 9.5282 | 1.4003 | 0.81637 | 0.11998 | 1210 | Fixed Single Family Units | SB-11 | Desoto Exfiltration 19-ExC | 3.5415 | City of Satellite Beach | DEP | Desoto Exfiltration | Not provided. | Exfiltration Trench | Completed | 2013 | 17 | 2 | B | 4 | Not provided | Not provided | DEP | Not provided | G0082 | Structural | 2013 | Banana River Lagoon | Not provided | Not provided | Not provided | Table 5 and TA | yes | 77.9203 | 346.73
6901 | City of Satellite Beach | Banana River | B | BR3-5, BR7 | 0.59 | 0.64 | 0.015212 | 9.5284 | 1.4004 | 0.14495 | 0.021302 | 1210 | Fixed Single Family Units | SB-11 | Desoto Exfiltration 19-ExC | 3.5415 | City of Satellite Beach | DEP | Desoto Exfiltration | Not provided. | Exfiltration Trench | Completed | 2013 | 17 | 2 | B | 4 | Not provided | Not provided | DEP | Not provided | G0082 | Structural | 2013 | Banana River Lagoon | Not provided | Not provided | Not provided | Table 5 and TA | yes | 60.7073 | 61.5611
6902 | City of Satellite Beach | Banana River | B | BR3-5, BR7 | 0.59 | 0.64 | 0.003951 | 9.5284 | 1.4004 | 0.037647 | 0.0055328 | 1210 | Fixed Single Family Units | SB-11 | Desoto Exfiltration 19-ExC | 3.5415 | City of Satellite Beach | DEP | Desoto Exfiltration | Not provided. | Exfiltration Trench | Completed | 2013 | 17 | 2 | B | 4 | Not provided | Not provided | DEP | Not provided | G0082 | Structural | 2013 | Banana River Lagoon | Not provided | Not provided | Not provided | Table 5 and TA | yes | 16.9217 | 15.9891
6903 | City of Satellite Beach | Banana River | B | BR3-5, BR7 | 0.59 | 0.64 | 0.0052637 | 9.5284 | 1.4004 | 0.050155 | 0.0073711 | 1210 | Fixed Single Family Units | SB-11 | Desoto Exfiltration 19-ExC | 3.5415 | City of Satellite Beach | DEP | Desoto Exfiltration | Not provided. | Exfiltration Trench | Completed | 2013 | 17 | 2 | B | 4 | Not provided | Not provided | DEP | Not provided | G0082 | Structural | 2013 | Banana River Lagoon | Not provided | Not provided | Not provided | Table 5 and TA | yes | 35.1093 | 21.3013
6904 | City of Satellite Beach | Banana River | B | BR3-5, BR7 | 0.59 | 0.64 | 0.3831 | 9.5284 | 1.4004 | 3.6503 | 0.53648 | 1200 | Residential, Medium Density-Two-five dwellingunits per acre | SB-11 | Desoto Exfiltration 19-ExC | 3.5415 | City of Satellite Beach | DEP | Desoto Exfiltration | Not provided. | Exfiltration Trench | Completed | 2013 | 17 | 2 | B | 4 | Not provided | Not provided | DEP | Not provided | G0082 | Structural | 2013 | Banana River Lagoon | Not provided | Not provided | Not provided | Table 5 and TA | yes | 159.8783 | 1550.3366
6905 | City of Satellite Beach | Banana River | B | BR3-5, BR7 | 0.59 | 0.64 | 0.016013 | 9.5284 | 1.4004 | 0.15258 | 0.022424 | 1210 | Fixed Single Family Units | SB-11 | Desoto Exfiltration 19-ExC | 3.5415 | City of Satellite Beach | DEP | Desoto Exfiltration | Not provided. | Exfiltration Trench | Completed | 2013 | 17 | 2 | B | 4 | Not provided | Not provided | DEP | Not provided | G0082 | Structural | 2013 | Banana River Lagoon | Not provided | Not provided | Not provided | Table 5 and TA | yes | 57.1751 | 64.801
6906 | City of Satellite Beach | Banana River | B | BR3-5, BR7 | 0.59 | 0.64 | 0.015968 | 9.5284 | 1.4004 | 0.15215 | 0.022361 | 1210 | Fixed Single Family Units | SB-11 | Desoto Exfiltration 19-ExC | 3.5415 | City of Satellite Beach | DEP | Desoto Exfiltration | Not provided. | Exfiltration Trench | Completed | 2013 | 17 | 2 | B | 4 | Not provided | Not provided | DEP | Not provided | G0082 | Structural | 2013 | Banana River Lagoon | Not provided | Not provided | Not provided | Table 5 and TA | yes | 43.6939 | 64.6211
6907 | City of Satellite Beach | Banana River | B | BR3-5, BR7 | 0.59 | 0.64 | 0.076375 | 9.5284 | 1.4004 | 0.72774 | 0.10695 | 1210 | Fixed Single Family Units | SB-11 | Desoto Exfiltration 19-ExC | 3.5415 | City of Satellite Beach | DEP | Desoto Exfiltration | Not provided. | Exfiltration Trench | Completed | 2013 | 17 | 2 | B | 4 | Not provided | Not provided | DEP | Not provided | G0082 | Structural | 2013 | Banana River Lagoon | Not provided | Not provided | Not provided | Table 5 and TA | yes | 70.9336 | 309.079
6908 | City of Satellite Beach | Banana River | B | BR3-5, BR7 | 0.59 | 0.64 | 0.093012 | 9.5284 | 1.4004 | 0.88626 | 0.13025 | 1210 | Fixed Single Family Units | SB-11 | Desoto Exfiltration 19-ExC | 3.5415 | City of Satellite Beach | DEP | Desoto Exfiltration | Not provided. | Exfiltration Trench | Completed | 2013 | 17 | 2 | B | 4 | Not provided | Not provided | DEP | Not provided | G0082 | Structural | 2013 | Banana River Lagoon | Not provided | Not provided | Not provided | Table 5 and TA | yes | 80.7773 | 376.4082
6909 | City of Satellite Beach | Banana River | B | BR3-5, BR7 | 0.59 | 0.64 | 0.014545 | 9.5284 | 1.4004 | 0.13859 | 0.020368 | 1210 | Fixed Single Family Units | SB-11 | Desoto Exfiltration 19-ExC | 3.5415 | City of Satellite Beach | DEP | Desoto Exfiltration | Not provided. | Exfiltration Trench | Completed | 2013 | 17 | 2 | B | 4 | Not provided | Not provided | DEP | Not provided | G0082 | Structural | 2013 | Banana River Lagoon | Not provided | Not provided | Not provided | Table 5 and TA | yes | 36.4952 | 58.8596
6910 | City of Satellite Beach | Banana River | B | BR3-5, BR7 | 0.59 | 0.64 | 0.004397 | 9.5284 | 1.4004 | 0.041896 | 0.0061574 | 1210 | Fixed Single Family Units | SB-11 | Desoto Exfiltration 19-ExC | 3.5415 | City of Satellite Beach | DEP | Desoto Exfiltration | Not provided. | Exfiltration Trench | Completed | 2013 | 17 | 2 | B | 4 | Not provided | Not provided | DEP | Not provided | G0082 | Structural | 2013 | Banana River Lagoon | Not provided | Not provided | Not provided | Table 5 and TA | yes | 17.1204 | 17.794
6911 | City of Satellite Beach | Banana River | B | BR3-5, BR7 | 0.59 | 0.64 | 0.01751 | 9.5264 | 1.4001 | 0.16681 | 0.024516 | 1200 | Residential, Medium Density-Two-five dwellingunits per acre | SB-11 | Desoto Exfiltration 19-ExC | 3.5415 | City of Satellite Beach | DEP | Desoto Exfiltration | Not provided. | Exfiltration Trench | Completed | 2013 | 17 | 2 | B | 4 | Not provided | Not provided | DEP | Not provided | G0082 | Structural | 2013 | Banana River Lagoon | Not provided | Not provided | Not provided | Table 5 and TA | yes | 67.2733 | 70.8617
6912 | City of Satellite Beach | Banana River | B | BR3-5, BR7 | 0.59 | 0.64 | 0.00089386 | 9.5264 | 1.4001 | 0.0085152 | 0.0012515 | 1210 | Fixed Single Family Units | SB-11 | Desoto Exfiltration 19-ExC | 3.5415 | City of Satellite Beach | DEP | Desoto Exfiltration | Not provided. | Exfiltration Trench | Completed | 2013 | 17 | 2 | B | 4 | Not provided | Not provided | DEP | Not provided | G0082 | Structural | 2013 | Banana River Lagoon | Not provided | Not provided | Not provided | Table 5 and TA | yes | 9.2502 | 3.6173
6913 | City of Satellite Beach | Banana River | B | BR3-5, BR7 | 0.59 | 0.64 | 0.00077603 | 9.5264 | 1.4001 | 0.0073927 | 0.0010865 | 1210 | Fixed Single Family Units | SB-11 | Desoto Exfiltration 19-ExC | 3.5415 | City of Satellite Beach | DEP | Desoto Exfiltration | Not provided. | Exfiltration Trench | Completed | 2013 | 17 | 2 | B | 4 | Not provided | Not provided | DEP | Not provided | G0082 | Structural | 2013 | Banana River Lagoon | Not provided | Not provided | Not provided | Table 5 and TA | yes | 8.7179 | 3.1405
6914 | City of Satellite Beach | Banana River | B | BR3-5, BR7 | 0.59 | 0.64 | 0.094519 | 9.5264 | 1.4001 | 0.90042 | 0.13233 | 1210 | Fixed Single Family Units | SB-11 | Desoto Exfiltration 19-ExC | 3.5415 | City of Satellite Beach | DEP | Desoto Exfiltration | Not provided. | Exfiltration Trench | Completed | 2013 | 17 | 2 | B | 4 | Not provided | Not provided | DEP | Not provided | G0082 | Structural | 2013 | Banana River Lagoon | Not provided | Not provided | Not provided | Table 5 and TA | yes | 92.024 | 382.5042
6915 | City of Satellite Beach | Banana River | B | BR3-5, BR7 | 0.59 | 0.64 | 0.048447 | 9.5264 | 1.4001 | 0.46153 | 0.067829 | 1210 | Fixed Single Family Units | SB-11 | Desoto Exfiltration 19-ExC | 3.5415 | City of Satellite Beach | DEP | Desoto Exfiltration | Not provided. | Exfiltration Trench | Completed | 2013 | 17 | 2 | B | 4 | Not provided | Not provided | DEP | Not provided | G0082 | Structural | 2013 | Banana River Lagoon | Not provided | Not provided | Not provided | Table 5 and TA | yes | 81.5848 | 196.0589
6916 | City of Satellite Beach | Banana River | B | BR3-5, BR7 | 0.59 | 0.64 | 0.0012927 | 9.5273 | 1.4002 | 0.012316 | 0.00181 | 1210 | Fixed Single Family Units | SB-11 | Desoto Exfiltration 19-ExC | 3.5415 | City of Satellite Beach | DEP | Desoto Exfiltration | Not provided. | Exfiltration Trench | Completed | 2013 | 17 | 2 | B | 4 | Not provided | Not provided | DEP | Not provided | G0082 | Structural | 2013 | Banana River Lagoon | Not provided | Not provided | Not provided | Table 5 and TA | yes | 33.2478 | 5.2313
6917 | City of Satellite Beach | Banana River | B | BR3-5, BR7 | 0.59 | 0.64 | 0.0017943 | 9.5273 | 1.4002 | 0.017095 | 0.0025124 | 1210 | Fixed Single Family Units | SB-11 | Desoto Exfiltration 19-ExC | 3.5415 | City of Satellite Beach | DEP | Desoto Exfiltration | Not provided. | Exfiltration Trench | Completed | 2013 | 17 | 2 | B | 4 | Not provided | Not provided | DEP | Not provided | G0082 | Structural | 2013 | Banana River Lagoon | Not provided | Not provided | Not provided | Table 5 and TA | yes | 19.4152 | 7.2613
6918 | City of Satellite Beach | Banana River | B | BR3-5, BR7 | 0.59 | 0.64 | 0.01045 | 9.5271 | 1.4002 | 0.099559 | 0.014632 | 1200 | Residential, Medium Density-Two-five dwellingunits per acre | SB-11 | Desoto Exfiltration 19-ExC | 3.5415 | City of Satellite Beach | DEP | Desoto Exfiltration | Not provided. | Exfiltration Trench | Completed | 2013 | 17 | 2 | B | 4 | Not provided | Not provided | DEP | Not provided | G0082 | Structural | 2013 | Banana River Lagoon | Not provided | Not provided | Not provided | Table 5 and TA | yes | 99.1925 | 42.29
6919 | City of Satellite Beach | Banana River | B | BR3-5, BR7 | 0.59 | 0.64 | 0.00045814 | 9.5271 | 1.4002 | 0.0043648 | 0.00064148 | 1210 | Fixed Single Family Units | SB-11 | Desoto Exfiltration 19-ExC | 3.5415 | City of Satellite Beach | DEP | Desoto Exfiltration | Not provided. | Exfiltration Trench | Completed | 2013 | 17 | 2 | B | 4 | Not provided | Not provided | DEP | Not provided | G0082 | Structural | 2013 | Banana River Lagoon | Not provided | Not provided | Not provided | Table 5 and TA | yes | 8.6319 | 1.854
6920 | City of Satellite Beach | Banana River | B | BR3-5, BR7 | 0.59 | 0.64 | 0.01679 | 9.5271 | 1.4002 | 0.15996 | 0.023509 | 1210 | Fixed Single Family Units | SB-11 | Desoto Exfiltration 19-ExC | 3.5415 | City of Satellite Beach | DEP | Desoto Exfiltration | Not provided. | Exfiltration Trench | Completed | 2013 | 17 | 2 | B | 4 | Not provided | Not provided | DEP | Not provided | G0082 | Structural | 2013 | Banana River Lagoon | Not provided | Not provided | Not provided | Table 5 and TA | yes | 45.6047 | 67.9461
6921 | City of Satellite Beach | Banana River | B | BR3-5, BR7 | 0.59 | 0.64 | 0.20454 | 9.5271 | 1.4002 | 1.9487 | 0.28639 | 1210 | Fixed Single Family Units | SB-11 | Desoto Exfiltration 19-ExC | 3.5415 | City of Satellite Beach | DEP | Desoto Exfiltration | Not provided. | Exfiltration Trench | Completed | 2013 | 17 | 2 | B | 4 | Not provided | Not provided | DEP | Not provided | G0082 | Structural | 2013 | Banana River Lagoon | Not provided | Not provided | Not provided | Table 5 and TA | yes | 118.1686 | 827.7476
6922 | City of Satellite Beach | Banana River | B | BR3-5, BR7 | 0.59 | 0.64 | 0.21559 | 9.5271 | 1.4002 | 2.054 | 0.30187 | 1210 | Fixed Single Family Units | SB-11 | Desoto Exfiltration 19-ExC | 3.5415 | City of Satellite Beach | DEP | Desoto Exfiltration | Not provided. | Exfiltration Trench | Completed | 2013 | 17 | 2 | B | 4 | Not provided | Not provided | DEP | Not provided | G0082 | Structural | 2013 | Banana River Lagoon | Not provided | Not provided | Not provided | Table 5 and TA | yes | 119.7876 | 872.4755
6923 | City of Satellite Beach | Banana River | B | BR3-5, BR7 | 0.59 | 0.64 | 0.0058072 | 9.5271 | 1.4002 | 0.055326 | 0.008131 | 1210 | Fixed Single Family Units | SB-11 | Desoto Exfiltration 19-ExC | 3.5415 | City of Satellite Beach | DEP | Desoto Exfiltration | Not provided. | Exfiltration Trench | Completed | 2013 | 17 | 2 | B | 4 | Not provided | Not provided | DEP | Not provided | G0082 | Structural | 2013 | Banana River Lagoon | Not provided | Not provided | Not provided | Table 5 and TA | yes | 60.6398 | 23.5008
6924 | City of Satellite Beach | Banana River | B | BR3-5, BR7 | 0.59 | 0.64 | 0.004243 | 9.5284 | 1.4004 | 0.040429 | 0.0059418 | 1200 | Residential, Medium Density-Two-five dwellingunits per acre | SB-11 | Desoto Exfiltration 19-ExC | 3.5415 | City of Satellite Beach | DEP | Desoto Exfiltration | Not provided. | Exfiltration Trench | Completed | 2013 | 17 | 2 | B | 4 | Not provided | Not provided | DEP | Not provided | G0082 | Structural | 2013 | Banana River Lagoon | Not provided | Not provided | Not provided | Table 5 and TA | yes | 26.5915 | 17.1709
6925 | City of Satellite Beach | Banana River | B | BR3-5, BR7 | 0.59 | 0.64 | 0.012421 | 9.5284 | 1.4004 | 0.11835 | 0.017394 | 1210 | Fixed Single Family Units | SB-11 | Desoto Exfiltration 19-ExC | 3.5415 | City of Satellite Beach | DEP | Desoto Exfiltration | Not provided. | Exfiltration Trench | Completed | 2013 | 17 | 2 | B | 4 | Not provided | Not provided | DEP | Not provided | G0082 | Structural | 2013 | Banana River Lagoon | Not provided | Not provided | Not provided | Table 5 and TA | yes | 34.5346 | 50.2666
6926 | City of Satellite Beach | Banana River | B | BR3-5, BR7 | 0.59 | 0.64 | 0.016403 | 9.5284 | 1.4004 | 0.1563 | 0.022971 | 1210 | Fixed Single Family Units | SB-11 | Desoto Exfiltration 19-ExC | 3.5415 | City of Satellite Beach | DEP | Desoto Exfiltration | Not provided. | Exfiltration Trench | Completed | 2013 | 17 | 2 | B | 4 | Not provided | Not provided | DEP | Not provided | G0082 | Structural | 2013 | Banana River Lagoon | Not provided | Not provided | Not provided | Table 5 and TA | yes | 46.3258 | 66.3819
6927 | City of Satellite Beach | Banana River | B | BR3-5, BR7 | 0.59 | 0.64 | 0.026966 | 9.5284 | 1.4004 | 0.25695 | 0.037763 | 1210 | Fixed Single Family Units | SB-11 | Desoto Exfiltration 19-ExC | 3.5415 | City of Satellite Beach | DEP | Desoto Exfiltration | Not provided. | Exfiltration Trench | Completed | 2013 | 17 | 2 | B | 4 | Not provided | Not provided | DEP | Not provided | G0082 | Structural | 2013 | Banana River Lagoon | Not provided | Not provided | Not provided | Table 5 and TA | yes | 59.8923 | 109.1282
6928 | City of Satellite Beach | Banana River | B | BR3-5, BR7 | 0.59 | 0.64 | 0.0053946 | 9.5284 | 1.4004 | 0.051402 | 0.0075543 | 1210 | Fixed Single Family Units | SB-11 | Desoto Exfiltration 19-ExC | 3.5415 | City of Satellite Beach | DEP | Desoto Exfiltration | Not provided. | Exfiltration Trench | Completed | 2013 | 17 | 2 | B | 4 | Not provided | Not provided | DEP | Not provided | G0082 | Structural | 2013 | Banana River Lagoon | Not provided | Not provided | Not provided | Table 5 and TA | yes | 18.7045 | 21.831
6929 | City of Satellite Beach | Banana River | B | BR3-5, BR7 | 0.59 | 0.64 | 0.38938 | 9.5273 | 1.4002 | 3.7097 | 0.54521 | 1200 | Residential, Medium Density-Two-five dwellingunits per acre | SB-11 | Desoto Exfiltration 19-ExC | 3.5415 | City of Satellite Beach | DEP | Desoto Exfiltration | Not provided. | Exfiltration Trench | Completed | 2013 | 17 | 2 | B | 4 | Not provided | Not provided | DEP | Not provided | G0082 | Structural | 2013 | Banana River Lagoon | Not provided | Not provided | Not provided | Table 5 and TA | yes | 163.0139 | 1575.7545
6930 | City of Satellite Beach | Banana River | B | BR3-5, BR7 | 0.59 | 0.64 | 7.1447e-08 | 9.5273 | 1.4002 | 6.807e-07 | 1.0004e-07 | 1210 | Fixed Single Family Units | SB-11 | Desoto Exfiltration 19-ExC | 3.5415 | City of Satellite Beach | DEP | Desoto Exfiltration | Not provided. | Exfiltration Trench | Completed | 2013 | 17 | 2 | B | 4 | Not provided | Not provided | DEP | Not provided | G0082 | Structural | 2013 | Banana River Lagoon | Not provided | Not provided | Not provided | Table 5 and TA | yes | 0.25875 | 0.00028913
6931 | City of Satellite Beach | Banana River | B | BR3-5, BR7 | 0.59 | 0.64 | 7.2916e-06 | 9.5273 | 1.4002 | 6.9469e-05 | 1.021e-05 | 1210 | Fixed Single Family Units | SB-11 | Desoto Exfiltration 19-ExC | 3.5415 | City of Satellite Beach | DEP | Desoto Exfiltration | Not provided. | Exfiltration Trench | Completed | 2013 | 17 | 2 | B | 4 | Not provided | Not provided | DEP | Not provided | G0082 | Structural | 2013 | Banana River Lagoon | Not provided | Not provided | Not provided | Table 5 and TA | yes | 2.3615 | 0.029508
6932 | City of Satellite Beach | Banana River | B | BR3-5, BR7 | 0.59 | 0.64 | 0.070229 | 9.5273 | 1.4002 | 0.66909 | 0.098335 | 1210 | Fixed Single Family Units | SB-11 | Desoto Exfiltration 19-ExC | 3.5415 | City of Satellite Beach | DEP | Desoto Exfiltration | Not provided. | Exfiltration Trench | Completed | 2013 | 17 | 2 | B | 4 | Not provided | Not provided | DEP | Not provided | G0082 | Structural | 2013 | Banana River Lagoon | Not provided | Not provided | Not provided | Table 5 and TA | yes | 67.7139 | 284.2057
6933 | City of Satellite Beach | Banana River | B | BR3-5, BR7 | 0.59 | 0.64 | 0.11838 | 9.5273 | 1.4002 | 1.1279 | 0.16576 | 1210 | Fixed Single Family Units | SB-11 | Desoto Exfiltration 19-ExC | 3.5415 | City of Satellite Beach | DEP | Desoto Exfiltration | Not provided. | Exfiltration Trench | Completed | 2013 | 17 | 2 | B | 4 | Not provided | Not provided | DEP | Not provided | G0082 | Structural | 2013 | Banana River Lagoon | Not provided | Not provided | Not provided | Table 5 and TA | yes | 88.7498 | 479.0742
6934 | City of Satellite Beach | Banana River | B | BR3-5, BR7 | 0.59 | 0.64 | 0.03677 | 9.5273 | 1.4002 | 0.35032 | 0.051486 | 1210 | Fixed Single Family Units | SB-11 | Desoto Exfiltration 19-ExC | 3.5415 | City of Satellite Beach | DEP | Desoto Exfiltration | Not provided. | Exfiltration Trench | Completed | 2013 | 17 | 2 | B | 4 | Not provided | Not provided | DEP | Not provided | G0082 | Structural | 2013 | Banana River Lagoon | Not provided | Not provided | Not provided | Table 5 and TA | yes | 52.2647 | 148.8044
6935 | Brevard County | Banana River | B | BR3-5, BR7 | 0.59 | 0.64 | 0.00035804 | 10.3329 | 1.7671 | 0.0036996 | 0.00063268 | 1210 | Fixed Single Family Units | SB-12 | Desoto Baffle Boxes 28-EX | 57.9234 | City of Satellite Beach | DEP | Desoto Baffle Boxes | Not provided. | Baffle Boxes- Second Generation | Completed | 2013 | 82 | 10 | B | 58 | Not provided | Not provided | DEP | Not provided | G0081 | Structural | 2013 | Banana River Lagoon | Not provided | Not provided | Not provided | TN 19.05% TA & TP 15.5% TA | yes | 5.2993 | 1.4489
6936 | Brevard County | Banana River | B | BR3-5, BR7 | 0.59 | 0.64 | 0.0015766 | 10.3329 | 1.7671 | 0.016291 | 0.002786 | 1210 | Fixed Single Family Units | SB-12 | Desoto Baffle Boxes 28-EX | 57.9234 | City of Satellite Beach | DEP | Desoto Baffle Boxes | Not provided. | Baffle Boxes- Second Generation | Completed | 2013 | 82 | 10 | B | 58 | Not provided | Not provided | DEP | Not provided | G0081 | Structural | 2013 | Banana River Lagoon | Not provided | Not provided | Not provided | TN 19.05% TA & TP 15.5% TA | yes | 35.2681 | 6.3803
6937 | Brevard County | Banana River | B | BR3-5, BR7 | 0.59 | 0.64 | 8.8236e-06 | 10.3329 | 1.7671 | 9.1173e-05 | 1.5592e-05 | 1210 | Fixed Single Family Units | SB-12 | Desoto Baffle Boxes 28-EX | 57.9234 | City of Satellite Beach | DEP | Desoto Baffle Boxes | Not provided. | Baffle Boxes- Second Generation | Completed | 2013 | 82 | 10 | B | 58 | Not provided | Not provided | DEP | Not provided | G0081 | Structural | 2013 | Banana River Lagoon | Not provided | Not provided | Not provided | TN 19.05% TA & TP 15.5% TA | yes | 3.5594 | 0.035708
6938 | Brevard County | Banana River | B | BR3-5, BR7 | 0.59 | 0.64 | 0.0053555 | 10.7968 | 1.9782 | 0.057822 | 0.010594 | 1210 | Fixed Single Family Units | SB-12 | Desoto Baffle Boxes 28-EX | 57.9234 | City of Satellite Beach | DEP | Desoto Baffle Boxes | Not provided. | Baffle Boxes- Second Generation | Completed | 2013 | 82 | 10 | B | 58 | Not provided | Not provided | DEP | Not provided | G0081 | Structural | 2013 | Banana River Lagoon | Not provided | Not provided | Not provided | TN 19.05% TA & TP 15.5% TA | yes | 57.7047 | 21.6728
6939 | Brevard County | Banana River | B | BR3-5, BR7 | 0.59 | 0.64 | 0.0041916 | 10.7968 | 1.9782 | 0.045256 | 0.0082917 | 1210 | Fixed Single Family Units | SB-12 | Desoto Baffle Boxes 28-EX | 57.9234 | City of Satellite Beach | DEP | Desoto Baffle Boxes | Not provided. | Baffle Boxes- Second Generation | Completed | 2013 | 82 | 10 | B | 58 | Not provided | Not provided | DEP | Not provided | G0081 | Structural | 2013 | Banana River Lagoon | Not provided | Not provided | Not provided | TN 19.05% TA & TP 15.5% TA | yes | 45.4678 | 16.9629
6940 | Brevard County | Banana River | B | BR3-5, BR7 | 0.59 | 0.64 | 0.0023739 | 9.5254 | 1.4 | 0.022613 | 0.0033234 | 1200 | Residential, Medium Density-Two-five dwellingunits per acre | SB-12 | Desoto Baffle Boxes 28-EX | 57.9234 | City of Satellite Beach | DEP | Desoto Baffle Boxes | Not provided. | Baffle Boxes- Second Generation | Completed | 2013 | 82 | 10 | B | 58 | Not provided | Not provided | DEP | Not provided | G0081 | Structural | 2013 | Banana River Lagoon | Not provided | Not provided | Not provided | TN 19.05% TA & TP 15.5% TA | yes | 32.312 | 9.607
6941 | Brevard County | Banana River | B | BR3-5, BR7 | 0.59 | 0.64 | 0.001025 | 9.5254 | 1.4 | 0.0097633 | 0.0014349 | 1210 | Fixed Single Family Units | SB-12 | Desoto Baffle Boxes 28-EX | 57.9234 | City of Satellite Beach | DEP | Desoto Baffle Boxes | Not provided. | Baffle Boxes- Second Generation | Completed | 2013 | 82 | 10 | B | 58 | Not provided | Not provided | DEP | Not provided | G0081 | Structural | 2013 | Banana River Lagoon | Not provided | Not provided | Not provided | TN 19.05% TA & TP 15.5% TA | yes | 35.0496 | 4.1479
6942 | Brevard County | Banana River | B | BR3-5, BR7 | 0.59 | 0.64 | 0.0032741 | 9.5254 | 1.4 | 0.031187 | 0.0045837 | 1210 | Fixed Single Family Units | SB-12 | Desoto Baffle Boxes 28-EX | 57.9234 | City of Satellite Beach | DEP | Desoto Baffle Boxes | Not provided. | Baffle Boxes- Second Generation | Completed | 2013 | 82 | 10 | B | 58 | Not provided | Not provided | DEP | Not provided | G0081 | Structural | 2013 | Banana River Lagoon | Not provided | Not provided | Not provided | TN 19.05% TA & TP 15.5% TA | yes | 35.9134 | 13.2499
6943 | Brevard County | Banana River | B | BR3-5, BR7 | 0.59 | 0.64 | 3.3067e-05 | 10.9333 | 2.0403 | 0.00036153 | 6.7465e-05 | 1210 | Fixed Single Family Units | SB-12 | Desoto Baffle Boxes 28-EX | 57.9234 | City of Satellite Beach | DEP | Desoto Baffle Boxes | Not provided. | Baffle Boxes- Second Generation | Completed | 2013 | 82 | 10 | B | 58 | Not provided | Not provided | DEP | Not provided | G0081 | Structural | 2013 | Banana River Lagoon | Not provided | Not provided | Not provided | TN 19.05% TA & TP 15.5% TA | yes | 1.8914 | 0.13382
6944 | Brevard County | Banana River | B | BR3-5, BR7 | 0.59 | 0.64 | 0.0095093 | 10.9333 | 2.0403 | 0.10397 | 0.019402 | 1210 | Fixed Single Family Units | SB-12 | Desoto Baffle Boxes 28-EX | 57.9234 | City of Satellite Beach | DEP | Desoto Baffle Boxes | Not provided. | Baffle Boxes- Second Generation | Completed | 2013 | 82 | 10 | B | 58 | Not provided | Not provided | DEP | Not provided | G0081 | Structural | 2013 | Banana River Lagoon | Not provided | Not provided | Not provided | TN 19.05% TA & TP 15.5% TA | yes | 101.284 | 38.4829
6945 | Brevard County | Banana River | B | BR3-5, BR7 | 0.59 | 0.64 | 0.0050394 | 11.005 | 2.073 | 0.055458 | 0.010446 | 1210 | Fixed Single Family Units | SB-12 | Desoto Baffle Boxes 28-EX | 57.9234 | City of Satellite Beach | DEP | Desoto Baffle Boxes | Not provided. | Baffle Boxes- Second Generation | Completed | 2013 | 82 | 10 | B | 58 | Not provided | Not provided | DEP | Not provided | G0081 | Structural | 2013 | Banana River Lagoon | Not provided | Not provided | Not provided | TN 19.05% TA & TP 15.5% TA | yes | 54.3048 | 20.3936
6946 | Brevard County | Banana River | B | BR3-5, BR7 | 0.59 | 0.64 | 0.0045033 | 11.005 | 2.073 | 0.049559 | 0.0093352 | 1210 | Fixed Single Family Units | SB-12 | Desoto Baffle Boxes 28-EX | 57.9234 | City of Satellite Beach | DEP | Desoto Baffle Boxes | Not provided. | Baffle Boxes- Second Generation | Completed | 2013 | 82 | 10 | B | 58 | Not provided | Not provided | DEP | Not provided | G0081 | Structural | 2013 | Banana River Lagoon | Not provided | Not provided | Not provided | TN 19.05% TA & TP 15.5% TA | yes | 48.8708 | 18.2242
6947 | Brevard County | Banana River | B | BR3-5, BR7 | 0.59 | 0.64 | 0.0014172 | 10.8678 | 2.0105 | 0.015402 | 0.0028493 | 1210 | Fixed Single Family Units | SB-12 | Desoto Baffle Boxes 28-EX | 57.9234 | City of Satellite Beach | DEP | Desoto Baffle Boxes | Not provided. | Baffle Boxes- Second Generation | Completed | 2013 | 82 | 10 | B | 58 | Not provided | Not provided | DEP | Not provided | G0081 | Structural | 2013 | Banana River Lagoon | Not provided | Not provided | Not provided | TN 19.05% TA & TP 15.5% TA | yes | 16.4967 | 5.7353
6948 | Brevard County | Banana River | B | BR3-5, BR7 | 0.59 | 0.64 | 0.0061102 | 10.8678 | 2.0105 | 0.066404 | 0.012284 | 1210 | Fixed Single Family Units | SB-12 | Desoto Baffle Boxes 28-EX | 57.9234 | City of Satellite Beach | DEP | Desoto Baffle Boxes | Not provided. | Baffle Boxes- Second Generation | Completed | 2013 | 82 | 10 | B | 58 | Not provided | Not provided | DEP | Not provided | G0081 | Structural | 2013 | Banana River Lagoon | Not provided | Not provided | Not provided | TN 19.05% TA & TP 15.5% TA | yes | 65.7682 | 24.7271
6949 | Brevard County | Banana River | B | BR3-5, BR7 | 0.59 | 0.64 | 0.001522 | 10.8678 | 2.0105 | 0.016541 | 0.0030599 | 1210 | Fixed Single Family Units | SB-12 | Desoto Baffle Boxes 28-EX | 57.9234 | City of Satellite Beach | DEP | Desoto Baffle Boxes | Not provided. | Baffle Boxes- Second Generation | Completed | 2013 | 82 | 10 | B | 58 | Not provided | Not provided | DEP | Not provided | G0081 | Structural | 2013 | Banana River Lagoon | Not provided | Not provided | Not provided | TN 19.05% TA & TP 15.5% TA | yes | 17.5977 | 6.1593
6950 | Brevard County | Banana River | B | BR3-5, BR7 | 0.59 | 0.64 | 0.00049545 | 10.8678 | 2.0105 | 0.0053844 | 0.00099607 | 1210 | Fixed Single Family Units | SB-12 | Desoto Baffle Boxes 28-EX | 57.9234 | City of Satellite Beach | DEP | Desoto Baffle Boxes | Not provided. | Baffle Boxes- Second Generation | Completed | 2013 | 82 | 10 | B | 58 | Not provided | Not provided | DEP | Not provided | G0081 | Structural | 2013 | Banana River Lagoon | Not provided | Not provided | Not provided | TN 19.05% TA & TP 15.5% TA | yes | 6.8839 | 2.005
6951 | Brevard County | Banana River | B | BR3-5, BR7 | 0.59 | 0.64 | 0.00029909 | 11.0679 | 2.1016 | 0.0033103 | 0.00062857 | 1210 | Fixed Single Family Units | SB-12 | Desoto Baffle Boxes 28-EX | 57.9234 | City of Satellite Beach | DEP | Desoto Baffle Boxes | Not provided. | Baffle Boxes- Second Generation | Completed | 2013 | 82 | 10 | B | 58 | Not provided | Not provided | DEP | Not provided | G0081 | Structural | 2013 | Banana River Lagoon | Not provided | Not provided | Not provided | TN 19.05% TA & TP 15.5% TA | yes | 4.6813 | 1.2104
6952 | Brevard County | Banana River | B | BR3-5, BR7 | 0.59 | 0.64 | 0.00082865 | 11.0679 | 2.1016 | 0.0091714 | 0.0017415 | 1210 | Fixed Single Family Units | SB-12 | Desoto Baffle Boxes 28-EX | 57.9234 | City of Satellite Beach | DEP | Desoto Baffle Boxes | Not provided. | Baffle Boxes- Second Generation | Completed | 2013 | 82 | 10 | B | 58 | Not provided | Not provided | DEP | Not provided | G0081 | Structural | 2013 | Banana River Lagoon | Not provided | Not provided | Not provided | TN 19.05% TA & TP 15.5% TA | yes | 10.2486 | 3.3534
6953 | Brevard County | Banana River | B | BR3-5, BR7 | 0.59 | 0.64 | 0.0084215 | 11.0679 | 2.1016 | 0.093208 | 0.017698 | 1210 | Fixed Single Family Units | SB-12 | Desoto Baffle Boxes 28-EX | 57.9234 | City of Satellite Beach | DEP | Desoto Baffle Boxes | Not provided. | Baffle Boxes- Second Generation | Completed | 2013 | 82 | 10 | B | 58 | Not provided | Not provided | DEP | Not provided | G0081 | Structural | 2013 | Banana River Lagoon | Not provided | Not provided | Not provided | TN 19.05% TA & TP 15.5% TA | yes | 89.8196 | 34.0805
6954 | Brevard County | Banana River | B | BR3-5, BR7 | 0.59 | 0.64 | 0.00069738 | 10.9735 | 2.0779 | 0.0076527 | 0.0014491 | 1860 | Community Recreational Facilities | SB-12 | Desoto Baffle Boxes 28-EX | 57.9234 | City of Satellite Beach | DEP | Desoto Baffle Boxes | Not provided. | Baffle Boxes- Second Generation | Completed | 2013 | 82 | 10 | B | 58 | Not provided | Not provided | DEP | Not provided | G0081 | Structural | 2013 | Banana River Lagoon | Not provided | Not provided | Not provided | TN 19.05% TA & TP 15.5% TA | yes | 10.6184 | 2.8222
6955 | Brevard County | Banana River | B | BR3-5, BR7 | 0.59 | 0.64 | 0.0058724 | 10.9735 | 2.0779 | 0.064441 | 0.012202 | 1210 | Fixed Single Family Units | SB-12 | Desoto Baffle Boxes 28-EX | 57.9234 | City of Satellite Beach | DEP | Desoto Baffle Boxes | Not provided. | Baffle Boxes- Second Generation | Completed | 2013 | 82 | 10 | B | 58 | Not provided | Not provided | DEP | Not provided | G0081 | Structural | 2013 | Banana River Lagoon | Not provided | Not provided | Not provided | TN 19.05% TA & TP 15.5% TA | yes | 63.1604 | 23.7649
6956 | Brevard County | Banana River | B | BR3-5, BR7 | 0.59 | 0.64 | 0.0045062 | 9.5275 | 1.4003 | 0.042933 | 0.00631 | 1210 | Fixed Single Family Units | SB-12 | Desoto Baffle Boxes 28-EX | 57.9234 | City of Satellite Beach | DEP | Desoto Baffle Boxes | Not provided. | Baffle Boxes- Second Generation | Completed | 2013 | 82 | 10 | B | 58 | Not provided | Not provided | DEP | Not provided | G0081 | Structural | 2013 | Banana River Lagoon | Not provided | Not provided | Not provided | TN 19.05% TA & TP 15.5% TA | yes | 48.8486 | 18.2361
6957 | Brevard County | Banana River | B | BR3-5, BR7 | 0.59 | 0.64 | 0.0029578 | 9.525 | 1.3999 | 0.028173 | 0.0041406 | 1210 | Fixed Single Family Units | SB-12 | Desoto Baffle Boxes 28-EX | 57.9234 | City of Satellite Beach | DEP | Desoto Baffle Boxes | Not provided. | Baffle Boxes- Second Generation | Completed | 2013 | 82 | 10 | B | 58 | Not provided | Not provided | DEP | Not provided | G0081 | Structural | 2013 | Banana River Lagoon | Not provided | Not provided | Not provided | TN 19.05% TA & TP 15.5% TA | yes | 32.5579 | 11.9698
6958 | Brevard County | Banana River | B | BR3-5, BR7 | 0.59 | 0.64 | 0.0055827 | 9.525 | 1.3999 | 0.053175 | 0.0078152 | 1210 | Fixed Single Family Units | SB-12 | Desoto Baffle Boxes 28-EX | 57.9234 | City of Satellite Beach | DEP | Desoto Baffle Boxes | Not provided. | Baffle Boxes- Second Generation | Completed | 2013 | 82 | 10 | B | 58 | Not provided | Not provided | DEP | Not provided | G0081 | Structural | 2013 | Banana River Lagoon | Not provided | Not provided | Not provided | TN 19.05% TA & TP 15.5% TA | yes | 60.1573 | 22.5924
6959 | Brevard County | Banana River | B | BR3-5, BR7 | 0.59 | 0.64 | 0.00099781 | 9.525 | 1.3999 | 0.0095042 | 0.0013968 | 1210 | Fixed Single Family Units | SB-12 | Desoto Baffle Boxes 28-EX | 57.9234 | City of Satellite Beach | DEP | Desoto Baffle Boxes | Not provided. | Baffle Boxes- Second Generation | Completed | 2013 | 82 | 10 | B | 58 | Not provided | Not provided | DEP | Not provided | G0081 | Structural | 2013 | Banana River Lagoon | Not provided | Not provided | Not provided | TN 19.05% TA & TP 15.5% TA | yes | 12.0177 | 4.038
6960 | City of Satellite Beach | Banana River | B | BR3-5, BR7 | 0.59 | 0.64 | 0.061327 | 9.5273 | 1.4002 | 0.58428 | 0.08587 | 1200 | Residential, Medium Density-Two-five dwellingunits per acre | SB-12 | Desoto Baffle Boxes 28-EX | 57.9234 | City of Satellite Beach | DEP | Desoto Baffle Boxes | Not provided. | Baffle Boxes- Second Generation | Completed | 2013 | 82 | 10 | B | 58 | Not provided | Not provided | DEP | Not provided | G0081 | Structural | 2013 | Banana River Lagoon | Not provided | Not provided | Not provided | TN 19.05% TA & TP 15.5% TA | yes | 109.9613 | 248.1814
6961 | City of Satellite Beach | Banana River | B | BR3-5, BR7 | 0.59 | 0.64 | 0.034094 | 9.5273 | 1.4002 | 0.32483 | 0.047739 | 1210 | Fixed Single Family Units | SB-12 | Desoto Baffle Boxes 28-EX | 57.9234 | City of Satellite Beach | DEP | Desoto Baffle Boxes | Not provided. | Baffle Boxes- Second Generation | Completed | 2013 | 82 | 10 | B | 58 | Not provided | Not provided | DEP | Not provided | G0081 | Structural | 2013 | Banana River Lagoon | Not provided | Not provided | Not provided | TN 19.05% TA & TP 15.5% TA | yes | 48.7519 | 137.9748
6962 | City of Satellite Beach | Banana River | B | BR3-5, BR7 | 0.59 | 0.64 | 0.058716 | 9.5273 | 1.4002 | 0.5594 | 0.082214 | 1210 | Fixed Single Family Units | SB-12 | Desoto Baffle Boxes 28-EX | 57.9234 | City of Satellite Beach | DEP | Desoto Baffle Boxes | Not provided. | Baffle Boxes- Second Generation | Completed | 2013 | 82 | 10 | B | 58 | Not provided | Not provided | DEP | Not provided | G0081 | Structural | 2013 | Banana River Lagoon | Not provided | Not provided | Not provided | TN 19.05% TA & TP 15.5% TA | yes | 68.4757 | 237.6144
6963 | City of Satellite Beach | Banana River | B | BR3-5, BR7 | 0.59 | 0.64 | 0.025681 | 9.5273 | 1.4002 | 0.24467 | 0.035959 | 1210 | Fixed Single Family Units | SB-12 | Desoto Baffle Boxes 28-EX | 57.9234 | City of Satellite Beach | DEP | Desoto Baffle Boxes | Not provided. | Baffle Boxes- Second Generation | Completed | 2013 | 82 | 10 | B | 58 | Not provided | Not provided | DEP | Not provided | G0081 | Structural | 2013 | Banana River Lagoon | Not provided | Not provided | Not provided | TN 19.05% TA & TP 15.5% TA | yes | 40.7937 | 103.9291
6964 | City of Satellite Beach | Banana River | B | BR3-5, BR7 | 0.59 | 0.64 | 0.12744 | 9.5273 | 1.4002 | 1.2141 | 0.17844 | 1210 | Fixed Single Family Units | SB-12 | Desoto Baffle Boxes 28-EX | 57.9234 | City of Satellite Beach | DEP | Desoto Baffle Boxes | Not provided. | Baffle Boxes- Second Generation | Completed | 2013 | 82 | 10 | B | 58 | Not provided | Not provided | DEP | Not provided | G0081 | Structural | 2013 | Banana River Lagoon | Not provided | Not provided | Not provided | TN 19.05% TA & TP 15.5% TA | yes | 100.0056 | 515.7204
6965 | City of Satellite Beach | Banana River | B | BR3-5, BR7 | 0.59 | 0.64 | 0.21841 | 9.5273 | 1.4002 | 2.0808 | 0.30581 | 1210 | Fixed Single Family Units | SB-12 | Desoto Baffle Boxes 28-EX | 57.9234 | City of Satellite Beach | DEP | Desoto Baffle Boxes | Not provided. | Baffle Boxes- Second Generation | Completed | 2013 | 82 | 10 | B | 58 | Not provided | Not provided | DEP | Not provided | G0081 | Structural | 2013 | Banana River Lagoon | Not provided | Not provided | Not provided | TN 19.05% TA & TP 15.5% TA | yes | 120.7589 | 883.8618
6966 | City of Satellite Beach | Banana River | B | BR3-5, BR7 | 0.59 | 0.64 | 0.092101 | 9.5273 | 1.4002 | 0.87747 | 0.12896 | 1210 | Fixed Single Family Units | SB-12 | Desoto Baffle Boxes 28-EX | 57.9234 | City of Satellite Beach | DEP | Desoto Baffle Boxes | Not provided. | Baffle Boxes- Second Generation | Completed | 2013 | 82 | 10 | B | 58 | Not provided | Not provided | DEP | Not provided | G0081 | Structural | 2013 | Banana River Lagoon | Not provided | Not provided | Not provided | TN 19.05% TA & TP 15.5% TA | yes | 91.8458 | 372.7181
6967 | City of Satellite Beach | Banana River | B | BR3-5, BR7 | 0.59 | 0.64 | 0.19935 | 9.5265 | 1.4001 | 1.8991 | 0.27911 | 1200 | Residential, Medium Density-Two-five dwellingunits per acre | SB-12 | Desoto Baffle Boxes 28-EX | 57.9234 | City of Satellite Beach | DEP | Desoto Baffle Boxes | Not provided. | Baffle Boxes- Second Generation | Completed | 2013 | 82 | 10 | B | 58 | Not provided | Not provided | DEP | Not provided | G0081 | Structural | 2013 | Banana River Lagoon | Not provided | Not provided | Not provided | TN 19.05% TA & TP 15.5% TA | yes | 135.9156 | 806.7501
6968 | City of Satellite Beach | Banana River | B | BR3-5, BR7 | 0.59 | 0.64 | 0.024877 | 9.5265 | 1.4001 | 0.237 | 0.034831 | 1210 | Fixed Single Family Units | SB-12 | Desoto Baffle Boxes 28-EX | 57.9234 | City of Satellite Beach | DEP | Desoto Baffle Boxes | Not provided. | Baffle Boxes- Second Generation | Completed | 2013 | 82 | 10 | B | 58 | Not provided | Not provided | DEP | Not provided | G0081 | Structural | 2013 | Banana River Lagoon | Not provided | Not provided | Not provided | TN 19.05% TA & TP 15.5% TA | yes | 52.3809 | 100.6751
6969 | City of Satellite Beach | Banana River | B | BR3-5, BR7 | 0.59 | 0.64 | 0.035885 | 9.5265 | 1.4001 | 0.34186 | 0.050242 | 1210 | Fixed Single Family Units | SB-12 | Desoto Baffle Boxes 28-EX | 57.9234 | City of Satellite Beach | DEP | Desoto Baffle Boxes | Not provided. | Baffle Boxes- Second Generation | Completed | 2013 | 82 | 10 | B | 58 | Not provided | Not provided | DEP | Not provided | G0081 | Structural | 2013 | Banana River Lagoon | Not provided | Not provided | Not provided | TN 19.05% TA & TP 15.5% TA | yes | 61.8283 | 145.2196
6970 | City of Satellite Beach | Banana River | B | BR3-5, BR7 | 0.59 | 0.64 | 0.0038459 | 9.5265 | 1.4001 | 0.036638 | 0.0053847 | 1210 | Fixed Single Family Units | SB-12 | Desoto Baffle Boxes 28-EX | 57.9234 | City of Satellite Beach | DEP | Desoto Baffle Boxes | Not provided. | Baffle Boxes- Second Generation | Completed | 2013 | 82 | 10 | B | 58 | Not provided | Not provided | DEP | Not provided | G0081 | Structural | 2013 | Banana River Lagoon | Not provided | Not provided | Not provided | TN 19.05% TA & TP 15.5% TA | yes | 17.5237 | 15.5639
6971 | City of Satellite Beach | Banana River | B | BR3-5, BR7 | 0.59 | 0.64 | 0.12494 | 9.5265 | 1.4001 | 1.1902 | 0.17492 | 1210 | Fixed Single Family Units | SB-12 | Desoto Baffle Boxes 28-EX | 57.9234 | City of Satellite Beach | DEP | Desoto Baffle Boxes | Not provided. | Baffle Boxes- Second Generation | Completed | 2013 | 82 | 10 | B | 58 | Not provided | Not provided | DEP | Not provided | G0081 | Structural | 2013 | Banana River Lagoon | Not provided | Not provided | Not provided | TN 19.05% TA & TP 15.5% TA | yes | 93.0692 | 505.596
6972 | City of Satellite Beach | Banana River | B | BR3-5, BR7 | 0.59 | 0.64 | 0.17162 | 9.5265 | 1.4001 | 1.635 | 0.24029 | 1210 | Fixed Single Family Units | SB-12 | Desoto Baffle Boxes 28-EX | 57.9234 | City of Satellite Beach | DEP | Desoto Baffle Boxes | Not provided. | Baffle Boxes- Second Generation | Completed | 2013 | 82 | 10 | B | 58 | Not provided | Not provided | DEP | Not provided | G0081 | Structural | 2013 | Banana River Lagoon | Not provided | Not provided | Not provided | TN 19.05% TA & TP 15.5% TA | yes | 105.7403 | 694.5368
6973 | City of Satellite Beach | Banana River | B | BR3-5, BR7 | 0.59 | 0.64 | 0.057244 | 9.5265 | 1.4001 | 0.54534 | 0.080147 | 1210 | Fixed Single Family Units | SB-12 | Desoto Baffle Boxes 28-EX | 57.9234 | City of Satellite Beach | DEP | Desoto Baffle Boxes | Not provided. | Baffle Boxes- Second Generation | Completed | 2013 | 82 | 10 | B | 58 | Not provided | Not provided | DEP | Not provided | G0081 | Structural | 2013 | Banana River Lagoon | Not provided | Not provided | Not provided | TN 19.05% TA & TP 15.5% TA | yes | 72.3666 | 231.6585
6974 | City of Satellite Beach | Banana River | B | BR3-5, BR7 | 0.59 | 0.64 | 0.13773 | 9.529 | 1.4005 | 1.3124 | 0.19288 | 1210 | Fixed Single Family Units | SB-12 | Desoto Baffle Boxes 28-EX | 57.9234 | City of Satellite Beach | DEP | Desoto Baffle Boxes | Not provided. | Baffle Boxes- Second Generation | Completed | 2013 | 82 | 10 | B | 58 | Not provided | Not provided | DEP | Not provided | G0081 | Structural | 2013 | Banana River Lagoon | Not provided | Not provided | Not provided | TN 19.05% TA & TP 15.5% TA | yes | 105.7562 | 557.3651
6975 | City of Satellite Beach | Banana River | B | BR3-5, BR7 | 0.59 | 0.64 | 0.052301 | 9.529 | 1.4005 | 0.49837 | 0.073245 | 1210 | Fixed Single Family Units | SB-12 | Desoto Baffle Boxes 28-EX | 57.9234 | City of Satellite Beach | DEP | Desoto Baffle Boxes | Not provided. | Baffle Boxes- Second Generation | Completed | 2013 | 82 | 10 | B | 58 | Not provided | Not provided | DEP | Not provided | G0081 | Structural | 2013 | Banana River Lagoon | Not provided | Not provided | Not provided | TN 19.05% TA & TP 15.5% TA | yes | 61.6952 | 211.6531
6976 | City of Satellite Beach | Banana River | B | BR3-5, BR7 | 0.59 | 0.64 | 0.17164 | 9.5266 | 1.4001 | 1.6352 | 0.24031 | 1200 | Residential, Medium Density-Two-five dwellingunits per acre | SB-12 | Desoto Baffle Boxes 28-EX | 57.9234 | City of Satellite Beach | DEP | Desoto Baffle Boxes | Not provided. | Baffle Boxes- Second Generation | Completed | 2013 | 82 | 10 | B | 58 | Not provided | Not provided | DEP | Not provided | G0081 | Structural | 2013 | Banana River Lagoon | Not provided | Not provided | Not provided | TN 19.05% TA & TP 15.5% TA | yes | 196.9799 | 694.6068
6977 | City of Satellite Beach | Banana River | B | BR3-5, BR7 | 0.59 | 0.64 | 0.21495 | 9.5266 | 1.4001 | 2.0478 | 0.30095 | 1210 | Fixed Single Family Units | SB-12 | Desoto Baffle Boxes 28-EX | 57.9234 | City of Satellite Beach | DEP | Desoto Baffle Boxes | Not provided. | Baffle Boxes- Second Generation | Completed | 2013 | 82 | 10 | B | 58 | Not provided | Not provided | DEP | Not provided | G0081 | Structural | 2013 | Banana River Lagoon | Not provided | Not provided | Not provided | TN 19.05% TA & TP 15.5% TA | yes | 115.7617 | 869.8784
6978 | City of Satellite Beach | Banana River | B | BR3-5, BR7 | 0.59 | 0.64 | 0.083082 | 9.5266 | 1.4001 | 0.79149 | 0.11632 | 1210 | Fixed Single Family Units | SB-12 | Desoto Baffle Boxes 28-EX | 57.9234 | City of Satellite Beach | DEP | Desoto Baffle Boxes | Not provided. | Baffle Boxes- Second Generation | Completed | 2013 | 82 | 10 | B | 58 | Not provided | Not provided | DEP | Not provided | G0081 | Structural | 2013 | Banana River Lagoon | Not provided | Not provided | Not provided | TN 19.05% TA & TP 15.5% TA | yes | 82.4559 | 336.2214
6979 | City of Satellite Beach | Banana River | B | BR3-5, BR7 | 0.59 | 0.64 | 0.032428 | 9.5266 | 1.4001 | 0.30893 | 0.045403 | 1210 | Fixed Single Family Units | SB-12 | Desoto Baffle Boxes 28-EX | 57.9234 | City of Satellite Beach | DEP | Desoto Baffle Boxes | Not provided. | Baffle Boxes- Second Generation | Completed | 2013 | 82 | 10 | B | 58 | Not provided | Not provided | DEP | Not provided | G0081 | Structural | 2013 | Banana River Lagoon | Not provided | Not provided | Not provided | TN 19.05% TA & TP 15.5% TA | yes | 45.8778 | 131.2327
6980 | City of Satellite Beach | Banana River | B | BR3-5, BR7 | 0.59 | 0.64 | 0.11566 | 9.5266 | 1.4001 | 1.1019 | 0.16194 | 1210 | Fixed Single Family Units | SB-12 | Desoto Baffle Boxes 28-EX | 57.9234 | City of Satellite Beach | DEP | Desoto Baffle Boxes | Not provided. | Baffle Boxes- Second Generation | Completed | 2013 | 82 | 10 | B | 58 | Not provided | Not provided | DEP | Not provided | G0081 | Structural | 2013 | Banana River Lagoon | Not provided | Not provided | Not provided | TN 19.05% TA & TP 15.5% TA | yes | 93.4541 | 468.0607
6981 | City of Satellite Beach | Banana River | B | BR3-5, BR7 | 0.59 | 0.64 | 0.12075 | 9.5273 | 1.4002 | 1.1504 | 0.16908 | 1200 | Residential, Medium Density-Two-five dwellingunits per acre | SB-12 | Desoto Baffle Boxes 28-EX | 57.9234 | City of Satellite Beach | DEP | Desoto Baffle Boxes | Not provided. | Baffle Boxes- Second Generation | Completed | 2013 | 82 | 10 | B | 58 | Not provided | Not provided | DEP | Not provided | G0081 | Structural | 2013 | Banana River Lagoon | Not provided | Not provided | Not provided | TN 19.05% TA & TP 15.5% TA | yes | 119.5771 | 488.6678
6982 | City of Satellite Beach | Banana River | B | BR3-5, BR7 | 0.59 | 0.64 | 0.091916 | 9.5273 | 1.4002 | 0.87571 | 0.1287 | 1210 | Fixed Single Family Units | SB-12 | Desoto Baffle Boxes 28-EX | 57.9234 | City of Satellite Beach | DEP | Desoto Baffle Boxes | Not provided. | Baffle Boxes- Second Generation | Completed | 2013 | 82 | 10 | B | 58 | Not provided | Not provided | DEP | Not provided | G0081 | Structural | 2013 | Banana River Lagoon | Not provided | Not provided | Not provided | TN 19.05% TA & TP 15.5% TA | yes | 86.5122 | 371.9691
6983 | City of Satellite Beach | Banana River | B | BR3-5, BR7 | 0.59 | 0.64 | 0.215 | 9.5273 | 1.4002 | 2.0484 | 0.30104 | 1210 | Fixed Single Family Units | SB-12 | Desoto Baffle Boxes 28-EX | 57.9234 | City of Satellite Beach | DEP | Desoto Baffle Boxes | Not provided. | Baffle Boxes- Second Generation | Completed | 2013 | 82 | 10 | B | 58 | Not provided | Not provided | DEP | Not provided | G0081 | Structural | 2013 | Banana River Lagoon | Not provided | Not provided | Not provided | TN 19.05% TA & TP 15.5% TA | yes | 118.3061 | 870.0678
6984 | City of Satellite Beach | Banana River | B | BR3-5, BR7 | 0.59 | 0.64 | 0.083799 | 9.5273 | 1.4002 | 0.79838 | 0.11734 | 1210 | Fixed Single Family Units | SB-12 | Desoto Baffle Boxes 28-EX | 57.9234 | City of Satellite Beach | DEP | Desoto Baffle Boxes | Not provided. | Baffle Boxes- Second Generation | Completed | 2013 | 82 | 10 | B | 58 | Not provided | Not provided | DEP | Not provided | G0081 | Structural | 2013 | Banana River Lagoon | Not provided | Not provided | Not provided | TN 19.05% TA & TP 15.5% TA | yes | 85.0016 | 339.1229
6985 | City of Satellite Beach | Banana River | B | BR3-5, BR7 | 0.59 | 0.64 | 0.026543 | 9.5273 | 1.4002 | 0.25288 | 0.037165 | 1210 | Fixed Single Family Units | SB-12 | Desoto Baffle Boxes 28-EX | 57.9234 | City of Satellite Beach | DEP | Desoto Baffle Boxes | Not provided. | Baffle Boxes- Second Generation | Completed | 2013 | 82 | 10 | B | 58 | Not provided | Not provided | DEP | Not provided | G0081 | Structural | 2013 | Banana River Lagoon | Not provided | Not provided | Not provided | TN 19.05% TA & TP 15.5% TA | yes | 41.6226 | 107.4142
6986 | City of Satellite Beach | Banana River | B | BR3-5, BR7 | 0.59 | 0.64 | 0.059318 | 9.5273 | 1.4002 | 0.56514 | 0.083057 | 1210 | Fixed Single Family Units | SB-12 | Desoto Baffle Boxes 28-EX | 57.9234 | City of Satellite Beach | DEP | Desoto Baffle Boxes | Not provided. | Baffle Boxes- Second Generation | Completed | 2013 | 82 | 10 | B | 58 | Not provided | Not provided | DEP | Not provided | G0081 | Structural | 2013 | Banana River Lagoon | Not provided | Not provided | Not provided | TN 19.05% TA & TP 15.5% TA | yes | 73.0956 | 240.0509
6987 | City of Satellite Beach | Banana River | B | BR3-5, BR7 | 0.59 | 0.64 | 0.020437 | 9.5273 | 1.4002 | 0.19471 | 0.028617 | 1210 | Fixed Single Family Units | SB-12 | Desoto Baffle Boxes 28-EX | 57.9234 | City of Satellite Beach | DEP | Desoto Baffle Boxes | Not provided. | Baffle Boxes- Second Generation | Completed | 2013 | 82 | 10 | B | 58 | Not provided | Not provided | DEP | Not provided | G0081 | Structural | 2013 | Banana River Lagoon | Not provided | Not provided | Not provided | TN 19.05% TA & TP 15.5% TA | yes | 36.9017 | 82.7072
6988 | City of Satellite Beach | Banana River | B | BR3-5, BR7 | 0.59 | 0.64 | 0.007044 | 10.3329 | 1.7671 | 0.072784 | 0.012447 | 1210 | Fixed Single Family Units | SB-12 | Desoto Baffle Boxes 28-EX | 57.9234 | City of Satellite Beach | DEP | Desoto Baffle Boxes | Not provided. | Baffle Boxes- Second Generation | Completed | 2013 | 82 | 10 | B | 58 | Not provided | Not provided | DEP | Not provided | G0081 | Structural | 2013 | Banana River Lagoon | Not provided | Not provided | Not provided | TN 19.05% TA & TP 15.5% TA | yes | 29.1814 | 28.5059
6989 | City of Satellite Beach | Banana River | B | BR3-5, BR7 | 0.59 | 0.64 | 0.10032 | 10.3329 | 1.7671 | 1.0366 | 0.17728 | 1210 | Fixed Single Family Units | SB-12 | Desoto Baffle Boxes 28-EX | 57.9234 | City of Satellite Beach | DEP | Desoto Baffle Boxes | Not provided. | Baffle Boxes- Second Generation | Completed | 2013 | 82 | 10 | B | 58 | Not provided | Not provided | DEP | Not provided | G0081 | Structural | 2013 | Banana River Lagoon | Not provided | Not provided | Not provided | TN 19.05% TA & TP 15.5% TA | yes | 89.0972 | 405.9944
6990 | City of Satellite Beach | Banana River | B | BR3-5, BR7 | 0.59 | 0.64 | 0.05128 | 10.3329 | 1.7671 | 0.52987 | 0.090615 | 1210 | Fixed Single Family Units | SB-12 | Desoto Baffle Boxes 28-EX | 57.9234 | City of Satellite Beach | DEP | Desoto Baffle Boxes | Not provided. | Baffle Boxes- Second Generation | Completed | 2013 | 82 | 10 | B | 58 | Not provided | Not provided | DEP | Not provided | G0081 | Structural | 2013 | Banana River Lagoon | Not provided | Not provided | Not provided | TN 19.05% TA & TP 15.5% TA | yes | 57.8329 | 207.5215
6991 | City of Satellite Beach | Banana River | B | BR3-5, BR7 | 0.59 | 0.64 | 0.31885 | 9.5285 | 1.4004 | 3.0381 | 0.44651 | 1200 | Residential, Medium Density-Two-five dwellingunits per acre | SB-12 | Desoto Baffle Boxes 28-EX | 57.9234 | City of Satellite Beach | DEP | Desoto Baffle Boxes | Not provided. | Baffle Boxes- Second Generation | Completed | 2013 | 82 | 10 | B | 58 | Not provided | Not provided | DEP | Not provided | G0081 | Structural | 2013 | Banana River Lagoon | Not provided | Not provided | Not provided | TN 19.05% TA & TP 15.5% TA | yes | 189.9676 | 1290.3355
6992 | City of Satellite Beach | Banana River | B | BR3-5, BR7 | 0.59 | 0.64 | 0.0011403 | 9.5285 | 1.4004 | 0.010865 | 0.0015968 | 1210 | Fixed Single Family Units | SB-12 | Desoto Baffle Boxes 28-EX | 57.9234 | City of Satellite Beach | DEP | Desoto Baffle Boxes | Not provided. | Baffle Boxes- Second Generation | Completed | 2013 | 82 | 10 | B | 58 | Not provided | Not provided | DEP | Not provided | G0081 | Structural | 2013 | Banana River Lagoon | Not provided | Not provided | Not provided | TN 19.05% TA & TP 15.5% TA | yes | 27.6042 | 4.6146
6993 | City of Satellite Beach | Banana River | B | BR3-5, BR7 | 0.59 | 0.64 | 0.022007 | 9.5285 | 1.4004 | 0.2097 | 0.030819 | 1210 | Fixed Single Family Units | SB-12 | Desoto Baffle Boxes 28-EX | 57.9234 | City of Satellite Beach | DEP | Desoto Baffle Boxes | Not provided. | Baffle Boxes- Second Generation | Completed | 2013 | 82 | 10 | B | 58 | Not provided | Not provided | DEP | Not provided | G0081 | Structural | 2013 | Banana River Lagoon | Not provided | Not provided | Not provided | TN 19.05% TA & TP 15.5% TA | yes | 42.0838 | 89.061
6994 | City of Satellite Beach | Banana River | B | BR3-5, BR7 | 0.59 | 0.64 | 0.12685 | 9.5285 | 1.4004 | 1.2087 | 0.17763 | 1210 | Fixed Single Family Units | SB-12 | Desoto Baffle Boxes 28-EX | 57.9234 | City of Satellite Beach | DEP | Desoto Baffle Boxes | Not provided. | Baffle Boxes- Second Generation | Completed | 2013 | 82 | 10 | B | 58 | Not provided | Not provided | DEP | Not provided | G0081 | Structural | 2013 | Banana River Lagoon | Not provided | Not provided | Not provided | TN 19.05% TA & TP 15.5% TA | yes | 90.026 | 513.337
6995 | City of Satellite Beach | Banana River | B | BR3-5, BR7 | 0.59 | 0.64 | 0.14483 | 9.5285 | 1.4004 | 1.38 | 0.20282 | 1210 | Fixed Single Family Units | SB-12 | Desoto Baffle Boxes 28-EX | 57.9234 | City of Satellite Beach | DEP | Desoto Baffle Boxes | Not provided. | Baffle Boxes- Second Generation | Completed | 2013 | 82 | 10 | B | 58 | Not provided | Not provided | DEP | Not provided | G0081 | Structural | 2013 | Banana River Lagoon | Not provided | Not provided | Not provided | TN 19.05% TA & TP 15.5% TA | yes | 99.7457 | 586.1113
6996 | City of Satellite Beach | Banana River | B | BR3-5, BR7 | 0.59 | 0.64 | 0.0040873 | 9.5285 | 1.4004 | 0.038945 | 0.0057237 | 1210 | Fixed Single Family Units | SB-12 | Desoto Baffle Boxes 28-EX | 57.9234 | City of Satellite Beach | DEP | Desoto Baffle Boxes | Not provided. | Baffle Boxes- Second Generation | Completed | 2013 | 82 | 10 | B | 58 | Not provided | Not provided | DEP | Not provided | G0081 | Structural | 2013 | Banana River Lagoon | Not provided | Not provided | Not provided | TN 19.05% TA & TP 15.5% TA | yes | 40.9096 | 16.5406
6997 | City of Satellite Beach | Banana River | B | BR3-5, BR7 | 0.59 | 0.64 | 0.00089767 | 9.5311 | 1.4008 | 0.0085558 | 0.0012574 | 1200 | Residential, Medium Density-Two-five dwellingunits per acre | SB-12 | Desoto Baffle Boxes 28-EX | 57.9234 | City of Satellite Beach | DEP | Desoto Baffle Boxes | Not provided. | Baffle Boxes- Second Generation | Completed | 2013 | 82 | 10 | B | 58 | Not provided | Not provided | DEP | Not provided | G0081 | Structural | 2013 | Banana River Lagoon | Not provided | Not provided | Not provided | TN 19.05% TA & TP 15.5% TA | yes | 28.3743 | 3.6328
6998 | City of Satellite Beach | Banana River | B | BR3-5, BR7 | 0.59 | 0.64 | 0.10752 | 9.5311 | 1.4008 | 1.0248 | 0.15061 | 1210 | Fixed Single Family Units | SB-12 | Desoto Baffle Boxes 28-EX | 57.9234 | City of Satellite Beach | DEP | Desoto Baffle Boxes | Not provided. | Baffle Boxes- Second Generation | Completed | 2013 | 82 | 10 | B | 58 | Not provided | Not provided | DEP | Not provided | G0081 | Structural | 2013 | Banana River Lagoon | Not provided | Not provided | Not provided | TN 19.05% TA & TP 15.5% TA | yes | 84.3978 | 435.1138
6999 | City of Satellite Beach | Banana River | B | BR3-5, BR7 | 0.59 | 0.64 | 0.0072855 | 9.5311 | 1.4008 | 0.069438 | 0.010205 | 1210 | Fixed Single Family Units | SB-12 | Desoto Baffle Boxes 28-EX | 57.9234 | City of Satellite Beach | DEP | Desoto Baffle Boxes | Not provided. | Baffle Boxes- Second Generation | Completed | 2013 | 82 | 10 | B | 58 | Not provided | Not provided | DEP | Not provided | G0081 | Structural | 2013 | Banana River Lagoon | Not provided | Not provided | Not provided | TN 19.05% TA & TP 15.5% TA | yes | 40.7688 | 29.4832
7000 | City of Satellite Beach | Banana River | B | BR3-5, BR7 | 0.59 | 0.64 | 0.064217 | 9.5311 | 1.4008 | 0.61206 | 0.089952 | 1210 | Fixed Single Family Units | SB-12 | Desoto Baffle Boxes 28-EX | 57.9234 | City of Satellite Beach | DEP | Desoto Baffle Boxes | Not provided. | Baffle Boxes- Second Generation | Completed | 2013 | 82 | 10 | B | 58 | Not provided | Not provided | DEP | Not provided | G0081 | Structural | 2013 | Banana River Lagoon | Not provided | Not provided | Not provided | TN 19.05% TA & TP 15.5% TA | yes | 90.2201 | 259.878
7001 | City of Satellite Beach | Banana River | B | BR3-5, BR7 | 0.59 | 0.64 | 0.24245 | 9.5311 | 1.4008 | 2.3108 | 0.33961 | 1210 | Fixed Single Family Units | SB-12 | Desoto Baffle Boxes 28-EX | 57.9234 | City of Satellite Beach | DEP | Desoto Baffle Boxes | Not provided. | Baffle Boxes- Second Generation | Completed | 2013 | 82 | 10 | B | 58 | Not provided | Not provided | DEP | Not provided | G0081 | Structural | 2013 | Banana River Lagoon | Not provided | Not provided | Not provided | TN 19.05% TA & TP 15.5% TA | yes | 128.4153 | 981.1564
7002 | City of Satellite Beach | Banana River | B | BR3-5, BR7 | 0.59 | 0.64 | 0.10886 | 9.5311 | 1.4008 | 1.0375 | 0.15248 | 1210 | Fixed Single Family Units | SB-12 | Desoto Baffle Boxes 28-EX | 57.9234 | City of Satellite Beach | DEP | Desoto Baffle Boxes | Not provided. | Baffle Boxes- Second Generation | Completed | 2013 | 82 | 10 | B | 58 | Not provided | Not provided | DEP | Not provided | G0081 | Structural | 2013 | Banana River Lagoon | Not provided | Not provided | Not provided | TN 19.05% TA & TP 15.5% TA | yes | 84.7207 | 440.5237
7003 | City of Satellite Beach | Banana River | B | BR3-5, BR7 | 0.59 | 0.64 | 0.068564 | 9.5264 | 1.4001 | 0.65317 | 0.095997 | 1200 | Residential, Medium Density-Two-five dwellingunits per acre | SB-12 | Desoto Baffle Boxes 28-EX | 57.9234 | City of Satellite Beach | DEP | Desoto Baffle Boxes | Not provided. | Baffle Boxes- Second Generation | Completed | 2013 | 82 | 10 | B | 58 | Not provided | Not provided | DEP | Not provided | G0081 | Structural | 2013 | Banana River Lagoon | Not provided | Not provided | Not provided | TN 19.05% TA & TP 15.5% TA | yes | 74.4824 | 277.4695
7004 | City of Satellite Beach | Banana River | B | BR3-5, BR7 | 0.59 | 0.64 | 0.014189 | 9.5264 | 1.4001 | 0.13517 | 0.019865 | 1210 | Fixed Single Family Units | SB-12 | Desoto Baffle Boxes 28-EX | 57.9234 | City of Satellite Beach | DEP | Desoto Baffle Boxes | Not provided. | Baffle Boxes- Second Generation | Completed | 2013 | 82 | 10 | B | 58 | Not provided | Not provided | DEP | Not provided | G0081 | Structural | 2013 | Banana River Lagoon | Not provided | Not provided | Not provided | TN 19.05% TA & TP 15.5% TA | yes | 80.0339 | 57.4191
7005 | City of Satellite Beach | Banana River | B | BR3-5, BR7 | 0.59 | 0.64 | 0.2057 | 9.5264 | 1.4001 | 1.9595 | 0.288 | 1210 | Fixed Single Family Units | SB-12 | Desoto Baffle Boxes 28-EX | 57.9234 | City of Satellite Beach | DEP | Desoto Baffle Boxes | Not provided. | Baffle Boxes- Second Generation | Completed | 2013 | 82 | 10 | B | 58 | Not provided | Not provided | DEP | Not provided | G0081 | Structural | 2013 | Banana River Lagoon | Not provided | Not provided | Not provided | TN 19.05% TA & TP 15.5% TA | yes | 133.112 | 832.4217
7006 | City of Satellite Beach | Banana River | B | BR3-5, BR7 | 0.59 | 0.64 | 0.32931 | 9.5264 | 1.4001 | 3.1371 | 0.46107 | 1210 | Fixed Single Family Units | SB-12 | Desoto Baffle Boxes 28-EX | 57.9234 | City of Satellite Beach | DEP | Desoto Baffle Boxes | Not provided. | Baffle Boxes- Second Generation | Completed | 2013 | 82 | 10 | B | 58 | Not provided | Not provided | DEP | Not provided | G0081 | Structural | 2013 | Banana River Lagoon | Not provided | Not provided | Not provided | TN 19.05% TA & TP 15.5% TA | yes | 154.6839 | 1332.6737
7007 | City of Satellite Beach | Banana River | B | BR3-5, BR7 | 0.59 | 0.64 | 3.9508e-06 | 9.5264 | 1.4001 | 3.7637e-05 | 5.5316e-06 | 1210 | Fixed Single Family Units | SB-12 | Desoto Baffle Boxes 28-EX | 57.9234 | City of Satellite Beach | DEP | Desoto Baffle Boxes | Not provided. | Baffle Boxes- Second Generation | Completed | 2013 | 82 | 10 | B | 58 | Not provided | Not provided | DEP | Not provided | G0081 | Structural | 2013 | Banana River Lagoon | Not provided | Not provided | Not provided | TN 19.05% TA & TP 15.5% TA | yes | 0.7186 | 0.015988
7008 | City of Satellite Beach | Banana River | B | BR3-5, BR7 | 0.59 | 0.64 | 0.10871 | 9.5265 | 1.4001 | 1.0357 | 0.15221 | 1200 | Residential, Medium Density-Two-five dwellingunits per acre | SB-12 | Desoto Baffle Boxes 28-EX | 57.9234 | City of Satellite Beach | DEP | Desoto Baffle Boxes | Not provided. | Baffle Boxes- Second Generation | Completed | 2013 | 82 | 10 | B | 58 | Not provided | Not provided | DEP | Not provided | G0081 | Structural | 2013 | Banana River Lagoon | Not provided | Not provided | Not provided | TN 19.05% TA & TP 15.5% TA | yes | 117.7381 | 439.9506
7009 | City of Satellite Beach | Banana River | B | BR3-5, BR7 | 0.59 | 0.64 | 0.1285 | 9.5265 | 1.4001 | 1.2242 | 0.17992 | 1210 | Fixed Single Family Units | SB-12 | Desoto Baffle Boxes 28-EX | 57.9234 | City of Satellite Beach | DEP | Desoto Baffle Boxes | Not provided. | Baffle Boxes- Second Generation | Completed | 2013 | 82 | 10 | B | 58 | Not provided | Not provided | DEP | Not provided | G0081 | Structural | 2013 | Banana River Lagoon | Not provided | Not provided | Not provided | TN 19.05% TA & TP 15.5% TA | yes | 100.2471 | 520.0361
7010 | City of Satellite Beach | Banana River | B | BR3-5, BR7 | 0.59 | 0.64 | 0.20907 | 9.5265 | 1.4001 | 1.9918 | 0.29272 | 1210 | Fixed Single Family Units | SB-12 | Desoto Baffle Boxes 28-EX | 57.9234 | City of Satellite Beach | DEP | Desoto Baffle Boxes | Not provided. | Baffle Boxes- Second Generation | Completed | 2013 | 82 | 10 | B | 58 | Not provided | Not provided | DEP | Not provided | G0081 | Structural | 2013 | Banana River Lagoon | Not provided | Not provided | Not provided | TN 19.05% TA & TP 15.5% TA | yes | 118.6262 | 846.095
7011 | City of Satellite Beach | Banana River | B | BR3-5, BR7 | 0.59 | 0.64 | 0.10032 | 9.5265 | 1.4001 | 0.95573 | 0.14046 | 1210 | Fixed Single Family Units | SB-12 | Desoto Baffle Boxes 28-EX | 57.9234 | City of Satellite Beach | DEP | Desoto Baffle Boxes | Not provided. | Baffle Boxes- Second Generation | Completed | 2013 | 82 | 10 | B | 58 | Not provided | Not provided | DEP | Not provided | G0081 | Structural | 2013 | Banana River Lagoon | Not provided | Not provided | Not provided | TN 19.05% TA & TP 15.5% TA | yes | 93.7196 | 405.9937
7012 | City of Satellite Beach | Banana River | B | BR3-5, BR7 | 0.59 | 0.64 | 0.022446 | 9.5265 | 1.4001 | 0.21384 | 0.031427 | 1210 | Fixed Single Family Units | SB-12 | Desoto Baffle Boxes 28-EX | 57.9234 | City of Satellite Beach | DEP | Desoto Baffle Boxes | Not provided. | Baffle Boxes- Second Generation | Completed | 2013 | 82 | 10 | B | 58 | Not provided | Not provided | DEP | Not provided | G0081 | Structural | 2013 | Banana River Lagoon | Not provided | Not provided | Not provided | TN 19.05% TA & TP 15.5% TA | yes | 41.1322 | 90.8368
7013 | City of Satellite Beach | Banana River | B | BR3-5, BR7 | 0.59 | 0.64 | 0.033568 | 9.5265 | 1.4001 | 0.31979 | 0.046999 | 1210 | Fixed Single Family Units | SB-12 | Desoto Baffle Boxes 28-EX | 57.9234 | City of Satellite Beach | DEP | Desoto Baffle Boxes | Not provided. | Baffle Boxes- Second Generation | Completed | 2013 | 82 | 10 | B | 58 | Not provided | Not provided | DEP | Not provided | G0081 | Structural | 2013 | Banana River Lagoon | Not provided | Not provided | Not provided | TN 19.05% TA & TP 15.5% TA | yes | 58.9516 | 135.8457
7014 | City of Satellite Beach | Banana River | B | BR3-5, BR7 | 0.59 | 0.64 | 0.015133 | 9.5265 | 1.4001 | 0.14417 | 0.021188 | 1210 | Fixed Single Family Units | SB-12 | Desoto Baffle Boxes 28-EX | 57.9234 | City of Satellite Beach | DEP | Desoto Baffle Boxes | Not provided. | Baffle Boxes- Second Generation | Completed | 2013 | 82 | 10 | B | 58 | Not provided | Not provided | DEP | Not provided | G0081 | Structural | 2013 | Banana River Lagoon | Not provided | Not provided | Not provided | TN 19.05% TA & TP 15.5% TA | yes | 34.3501 | 61.2421
7015 | City of Satellite Beach | Banana River | B | BR3-5, BR7 | 0.59 | 0.64 | 0.17629 | 9.5291 | 1.4005 | 1.6799 | 0.24689 | 1200 | Residential, Medium Density-Two-five dwellingunits per acre | SB-12 | Desoto Baffle Boxes 28-EX | 57.9234 | City of Satellite Beach | DEP | Desoto Baffle Boxes | Not provided. | Baffle Boxes- Second Generation | Completed | 2013 | 82 | 10 | B | 58 | Not provided | Not provided | DEP | Not provided | G0081 | Structural | 2013 | Banana River Lagoon | Not provided | Not provided | Not provided | TN 19.05% TA & TP 15.5% TA | yes | 103.0413 | 713.4223
7016 | City of Satellite Beach | Banana River | B | BR3-5, BR7 | 0.59 | 0.64 | 0.086429 | 9.5291 | 1.4005 | 0.82359 | 0.12104 | 1210 | Fixed Single Family Units | SB-12 | Desoto Baffle Boxes 28-EX | 57.9234 | City of Satellite Beach | DEP | Desoto Baffle Boxes | Not provided. | Baffle Boxes- Second Generation | Completed | 2013 | 82 | 10 | B | 58 | Not provided | Not provided | DEP | Not provided | G0081 | Structural | 2013 | Banana River Lagoon | Not provided | Not provided | Not provided | TN 19.05% TA & TP 15.5% TA | yes | 80.4518 | 349.7667
7017 | City of Satellite Beach | Banana River | B | BR3-5, BR7 | 0.59 | 0.64 | 0.0074351 | 9.5291 | 1.4005 | 0.070849 | 0.010413 | 1210 | Fixed Single Family Units | SB-12 | Desoto Baffle Boxes 28-EX | 57.9234 | City of Satellite Beach | DEP | Desoto Baffle Boxes | Not provided. | Baffle Boxes- Second Generation | Completed | 2013 | 82 | 10 | B | 58 | Not provided | Not provided | DEP | Not provided | G0081 | Structural | 2013 | Banana River Lagoon | Not provided | Not provided | Not provided | TN 19.05% TA & TP 15.5% TA | yes | 28.7762 | 30.0887
7018 | City of Satellite Beach | Banana River | B | BR3-5, BR7 | 0.59 | 0.64 | 0.19607 | 9.5291 | 1.4005 | 1.8683 | 0.27458 | 1210 | Fixed Single Family Units | SB-12 | Desoto Baffle Boxes 28-EX | 57.9234 | City of Satellite Beach | DEP | Desoto Baffle Boxes | Not provided. | Baffle Boxes- Second Generation | Completed | 2013 | 82 | 10 | B | 58 | Not provided | Not provided | DEP | Not provided | G0081 | Structural | 2013 | Banana River Lagoon | Not provided | Not provided | Not provided | TN 19.05% TA & TP 15.5% TA | yes | 111.2537 | 793.4542
7019 | City of Satellite Beach | Banana River | B | BR3-5, BR7 | 0.59 | 0.64 | 0.0033775 | 9.5291 | 1.4005 | 0.032184 | 0.00473 | 1210 | Fixed Single Family Units | SB-12 | Desoto Baffle Boxes 28-EX | 57.9234 | City of Satellite Beach | DEP | Desoto Baffle Boxes | Not provided. | Baffle Boxes- Second Generation | Completed | 2013 | 82 | 10 | B | 58 | Not provided | Not provided | DEP | Not provided | G0081 | Structural | 2013 | Banana River Lagoon | Not provided | Not provided | Not provided | TN 19.05% TA & TP 15.5% TA | yes | 18.7133 | 13.6681
7020 | City of Satellite Beach | Banana River | B | BR3-5, BR7 | 0.59 | 0.64 | 0.14816 | 9.5291 | 1.4005 | 1.4119 | 0.2075 | 1210 | Fixed Single Family Units | SB-12 | Desoto Baffle Boxes 28-EX | 57.9234 | City of Satellite Beach | DEP | Desoto Baffle Boxes | Not provided. | Baffle Boxes- Second Generation | Completed | 2013 | 82 | 10 | B | 58 | Not provided | Not provided | DEP | Not provided | G0081 | Structural | 2013 | Banana River Lagoon | Not provided | Not provided | Not provided | TN 19.05% TA & TP 15.5% TA | yes | 101.8012 | 599.5999
7021 | City of Satellite Beach | Banana River | B | BR3-5, BR7 | 0.59 | 0.64 | 0.20111 | 9.5266 | 1.4001 | 1.9159 | 0.28158 | 1200 | Residential, Medium Density-Two-five dwellingunits per acre | SB-12 | Desoto Baffle Boxes 28-EX | 57.9234 | City of Satellite Beach | DEP | Desoto Baffle Boxes | Not provided. | Baffle Boxes- Second Generation | Completed | 2013 | 82 | 10 | B | 58 | Not provided | Not provided | DEP | Not provided | G0081 | Structural | 2013 | Banana River Lagoon | Not provided | Not provided | Not provided | TN 19.05% TA & TP 15.5% TA | yes | 132.5998 | 813.8739
7022 | City of Satellite Beach | Banana River | B | BR3-5, BR7 | 0.59 | 0.64 | 0.024728 | 9.5266 | 1.4001 | 0.23557 | 0.034622 | 1210 | Fixed Single Family Units | SB-12 | Desoto Baffle Boxes 28-EX | 57.9234 | City of Satellite Beach | DEP | Desoto Baffle Boxes | Not provided. | Baffle Boxes- Second Generation | Completed | 2013 | 82 | 10 | B | 58 | Not provided | Not provided | DEP | Not provided | G0081 | Structural | 2013 | Banana River Lagoon | Not provided | Not provided | Not provided | TN 19.05% TA & TP 15.5% TA | yes | 44.7898 | 100.0708
7023 | City of Satellite Beach | Banana River | B | BR3-5, BR7 | 0.59 | 0.64 | 0.10421 | 9.5266 | 1.4001 | 0.99281 | 0.14591 | 1210 | Fixed Single Family Units | SB-12 | Desoto Baffle Boxes 28-EX | 57.9234 | City of Satellite Beach | DEP | Desoto Baffle Boxes | Not provided. | Baffle Boxes- Second Generation | Completed | 2013 | 82 | 10 | B | 58 | Not provided | Not provided | DEP | Not provided | G0081 | Structural | 2013 | Banana River Lagoon | Not provided | Not provided | Not provided | TN 19.05% TA & TP 15.5% TA | yes | 83.8263 | 421.7393
7024 | City of Satellite Beach | Banana River | B | BR3-5, BR7 | 0.59 | 0.64 | 0.082029 | 9.5266 | 1.4001 | 0.78146 | 0.11485 | 1210 | Fixed Single Family Units | SB-12 | Desoto Baffle Boxes 28-EX | 57.9234 | City of Satellite Beach | DEP | Desoto Baffle Boxes | Not provided. | Baffle Boxes- Second Generation | Completed | 2013 | 82 | 10 | B | 58 | Not provided | Not provided | DEP | Not provided | G0081 | Structural | 2013 | Banana River Lagoon | Not provided | Not provided | Not provided | TN 19.05% TA & TP 15.5% TA | yes | 72.9276 | 331.9615
7025 | City of Satellite Beach | Banana River | B | BR3-5, BR7 | 0.59 | 0.64 | 0.0052896 | 9.5266 | 1.4001 | 0.050392 | 0.0074059 | 1210 | Fixed Single Family Units | SB-12 | Desoto Baffle Boxes 28-EX | 57.9234 | City of Satellite Beach | DEP | Desoto Baffle Boxes | Not provided. | Baffle Boxes- Second Generation | Completed | 2013 | 82 | 10 | B | 58 | Not provided | Not provided | DEP | Not provided | G0081 | Structural | 2013 | Banana River Lagoon | Not provided | Not provided | Not provided | TN 19.05% TA & TP 15.5% TA | yes | 37.0973 | 21.4061
7026 | City of Satellite Beach | Banana River | B | BR3-5, BR7 | 0.59 | 0.64 | 0.11161 | 9.5266 | 1.4001 | 1.0633 | 0.15627 | 1210 | Fixed Single Family Units | SB-12 | Desoto Baffle Boxes 28-EX | 57.9234 | City of Satellite Beach | DEP | Desoto Baffle Boxes | Not provided. | Baffle Boxes- Second Generation | Completed | 2013 | 82 | 10 | B | 58 | Not provided | Not provided | DEP | Not provided | G0081 | Structural | 2013 | Banana River Lagoon | Not provided | Not provided | Not provided | TN 19.05% TA & TP 15.5% TA | yes | 87.1986 | 451.6721
7027 | City of Satellite Beach | Banana River | B | BR3-5, BR7 | 0.59 | 0.64 | 0.088779 | 9.5266 | 1.4001 | 0.84576 | 0.1243 | 1210 | Fixed Single Family Units | SB-12 | Desoto Baffle Boxes 28-EX | 57.9234 | City of Satellite Beach | DEP | Desoto Baffle Boxes | Not provided. | Baffle Boxes- Second Generation | Completed | 2013 | 82 | 10 | B | 58 | Not provided | Not provided | DEP | Not provided | G0081 | Structural | 2013 | Banana River Lagoon | Not provided | Not provided | Not provided | TN 19.05% TA & TP 15.5% TA | yes | 76.7428 | 359.2761
7028 | City of Satellite Beach | Banana River | B | BR3-5, BR7 | 0.59 | 0.64 | 0.17733 | 9.5266 | 1.4001 | 1.6894 | 0.24829 | 1200 | Residential, Medium Density-Two-five dwellingunits per acre | SB-12 | Desoto Baffle Boxes 28-EX | 57.9234 | City of Satellite Beach | DEP | Desoto Baffle Boxes | Not provided. | Baffle Boxes- Second Generation | Completed | 2013 | 82 | 10 | B | 58 | Not provided | Not provided | DEP | Not provided | G0081 | Structural | 2013 | Banana River Lagoon | Not provided | Not provided | Not provided | TN 19.05% TA & TP 15.5% TA | yes | 200.8032 | 717.6459
7029 | City of Satellite Beach | Banana River | B | BR3-5, BR7 | 0.59 | 0.64 | 0.02141 | 9.5266 | 1.4001 | 0.20396 | 0.029976 | 1210 | Fixed Single Family Units | SB-12 | Desoto Baffle Boxes 28-EX | 57.9234 | City of Satellite Beach | DEP | Desoto Baffle Boxes | Not provided. | Baffle Boxes- Second Generation | Completed | 2013 | 82 | 10 | B | 58 | Not provided | Not provided | DEP | Not provided | G0081 | Structural | 2013 | Banana River Lagoon | Not provided | Not provided | Not provided | TN 19.05% TA & TP 15.5% TA | yes | 39.7301 | 86.6427
7030 | City of Satellite Beach | Banana River | B | BR3-5, BR7 | 0.59 | 0.64 | 0.26347 | 9.5266 | 1.4001 | 2.51 | 0.36888 | 1210 | Fixed Single Family Units | SB-12 | Desoto Baffle Boxes 28-EX | 57.9234 | City of Satellite Beach | DEP | Desoto Baffle Boxes | Not provided. | Baffle Boxes- Second Generation | Completed | 2013 | 82 | 10 | B | 58 | Not provided | Not provided | DEP | Not provided | G0081 | Structural | 2013 | Banana River Lagoon | Not provided | Not provided | Not provided | TN 19.05% TA & TP 15.5% TA | yes | 127.3295 | 1066.2148
7031 | City of Satellite Beach | Banana River | B | BR3-5, BR7 | 0.59 | 0.64 | 0.099607 | 9.5266 | 1.4001 | 0.94891 | 0.13946 | 1210 | Fixed Single Family Units | SB-12 | Desoto Baffle Boxes 28-EX | 57.9234 | City of Satellite Beach | DEP | Desoto Baffle Boxes | Not provided. | Baffle Boxes- Second Generation | Completed | 2013 | 82 | 10 | B | 58 | Not provided | Not provided | DEP | Not provided | G0081 | Structural | 2013 | Banana River Lagoon | Not provided | Not provided | Not provided | TN 19.05% TA & TP 15.5% TA | yes | 88.7648 | 403.0934
7032 | City of Satellite Beach | Banana River | B | BR3-5, BR7 | 0.59 | 0.64 | 0.055945 | 9.5266 | 1.4001 | 0.53297 | 0.078329 | 1210 | Fixed Single Family Units | SB-12 | Desoto Baffle Boxes 28-EX | 57.9234 | City of Satellite Beach | DEP | Desoto Baffle Boxes | Not provided. | Baffle Boxes- Second Generation | Completed | 2013 | 82 | 10 | B | 58 | Not provided | Not provided | DEP | Not provided | G0081 | Structural | 2013 | Banana River Lagoon | Not provided | Not provided | Not provided | TN 19.05% TA & TP 15.5% TA | yes | 77.7996 | 226.4031
7033 | City of Satellite Beach | Banana River | B | BR3-5, BR7 | 0.59 | 0.64 | 0.18339 | 9.5266 | 1.4001 | 1.747 | 0.25676 | 1200 | Residential, Medium Density-Two-five dwellingunits per acre | SB-12 | Desoto Baffle Boxes 28-EX | 57.9234 | City of Satellite Beach | DEP | Desoto Baffle Boxes | Not provided. | Baffle Boxes- Second Generation | Completed | 2013 | 82 | 10 | B | 58 | Not provided | Not provided | DEP | Not provided | G0081 | Structural | 2013 | Banana River Lagoon | Not provided | Not provided | Not provided | TN 19.05% TA & TP 15.5% TA | yes | 135.6641 | 742.1356
7034 | City of Satellite Beach | Banana River | B | BR3-5, BR7 | 0.59 | 0.64 | 0.016596 | 9.5266 | 1.4001 | 0.1581 | 0.023236 | 1210 | Fixed Single Family Units | SB-12 | Desoto Baffle Boxes 28-EX | 57.9234 | City of Satellite Beach | DEP | Desoto Baffle Boxes | Not provided. | Baffle Boxes- Second Generation | Completed | 2013 | 82 | 10 | B | 58 | Not provided | Not provided | DEP | Not provided | G0081 | Structural | 2013 | Banana River Lagoon | Not provided | Not provided | Not provided | TN 19.05% TA & TP 15.5% TA | yes | 40.0605 | 67.1606
7035 | City of Satellite Beach | Banana River | B | BR3-5, BR7 | 0.59 | 0.64 | 0.011733 | 9.5266 | 1.4001 | 0.11177 | 0.016427 | 1210 | Fixed Single Family Units | SB-12 | Desoto Baffle Boxes 28-EX | 57.9234 | City of Satellite Beach | DEP | Desoto Baffle Boxes | Not provided. | Baffle Boxes- Second Generation | Completed | 2013 | 82 | 10 | B | 58 | Not provided | Not provided | DEP | Not provided | G0081 | Structural | 2013 | Banana River Lagoon | Not provided | Not provided | Not provided | TN 19.05% TA & TP 15.5% TA | yes | 71.4283 | 47.4804
7036 | City of Satellite Beach | Banana River | B | BR3-5, BR7 | 0.59 | 0.64 | 0.24541 | 9.5266 | 1.4001 | 2.338 | 0.3436 | 1210 | Fixed Single Family Units | SB-12 | Desoto Baffle Boxes 28-EX | 57.9234 | City of Satellite Beach | DEP | Desoto Baffle Boxes | Not provided. | Baffle Boxes- Second Generation | Completed | 2013 | 82 | 10 | B | 58 | Not provided | Not provided | DEP | Not provided | G0081 | Structural | 2013 | Banana River Lagoon | Not provided | Not provided | Not provided | TN 19.05% TA & TP 15.5% TA | yes | 125.8789 | 993.1581
7037 | City of Satellite Beach | Banana River | B | BR3-5, BR7 | 0.59 | 0.64 | 0.034472 | 9.5266 | 1.4001 | 0.3284 | 0.048265 | 1210 | Fixed Single Family Units | SB-12 | Desoto Baffle Boxes 28-EX | 57.9234 | City of Satellite Beach | DEP | Desoto Baffle Boxes | Not provided. | Baffle Boxes- Second Generation | Completed | 2013 | 82 | 10 | B | 58 | Not provided | Not provided | DEP | Not provided | G0081 | Structural | 2013 | Banana River Lagoon | Not provided | Not provided | Not provided | TN 19.05% TA & TP 15.5% TA | yes | 70.8556 | 139.5048
7038 | City of Satellite Beach | Banana River | B | BR3-5, BR7 | 0.59 | 0.64 | 0.013954 | 9.5266 | 1.4001 | 0.13293 | 0.019537 | 1210 | Fixed Single Family Units | SB-12 | Desoto Baffle Boxes 28-EX | 57.9234 | City of Satellite Beach | DEP | Desoto Baffle Boxes | Not provided. | Baffle Boxes- Second Generation | Completed | 2013 | 82 | 10 | B | 58 | Not provided | Not provided | DEP | Not provided | G0081 | Structural | 2013 | Banana River Lagoon | Not provided | Not provided | Not provided | TN 19.05% TA & TP 15.5% TA | yes | 41.9437 | 56.4692
7039 | City of Satellite Beach | Banana River | B | BR3-5, BR7 | 0.59 | 0.64 | 0.11221 | 9.5266 | 1.4001 | 1.069 | 0.1571 | 1210 | Fixed Single Family Units | SB-12 | Desoto Baffle Boxes 28-EX | 57.9234 | City of Satellite Beach | DEP | Desoto Baffle Boxes | Not provided. | Baffle Boxes- Second Generation | Completed | 2013 | 82 | 10 | B | 58 | Not provided | Not provided | DEP | Not provided | G0081 | Structural | 2013 | Banana River Lagoon | Not provided | Not provided | Not provided | TN 19.05% TA & TP 15.5% TA | yes | 88.4061 | 454.0913
7040 | City of Satellite Beach | Banana River | B | BR3-5, BR7 | 0.59 | 0.64 | 0.33389 | 9.4435 | 1.3814 | 3.1531 | 0.46123 | 1200 | Residential, Medium Density-Two-five dwellingunits per acre | SB-12 | Desoto Baffle Boxes 28-EX | 57.9234 | City of Satellite Beach | DEP | Desoto Baffle Boxes | Not provided. | Baffle Boxes- Second Generation | Completed | 2013 | 82 | 10 | B | 58 | Not provided | Not provided | DEP | Not provided | G0081 | Structural | 2013 | Banana River Lagoon | Not provided | Not provided | Not provided | TN 19.05% TA & TP 15.5% TA | yes | 195.8263 | 1351.2096
7041 | City of Satellite Beach | Banana River | B | BR3-5, BR7 | 0.59 | 0.64 | 0.037121 | 9.4435 | 1.3814 | 0.35055 | 0.051278 | 1860 | Community Recreational Facilities | SB-12 | Desoto Baffle Boxes 28-EX | 57.9234 | City of Satellite Beach | DEP | Desoto Baffle Boxes | Not provided. | Baffle Boxes- Second Generation | Completed | 2013 | 82 | 10 | B | 58 | Not provided | Not provided | DEP | Not provided | G0081 | Structural | 2013 | Banana River Lagoon | Not provided | Not provided | Not provided | TN 19.05% TA & TP 15.5% TA | yes | 61.2326 | 150.2231
7042 | City of Satellite Beach | Banana River | B | BR3-5, BR7 | 0.59 | 0.64 | 0.077001 | 9.4435 | 1.3814 | 0.72716 | 0.10637 | 1210 | Fixed Single Family Units | SB-12 | Desoto Baffle Boxes 28-EX | 57.9234 | City of Satellite Beach | DEP | Desoto Baffle Boxes | Not provided. | Baffle Boxes- Second Generation | Completed | 2013 | 82 | 10 | B | 58 | Not provided | Not provided | DEP | Not provided | G0081 | Structural | 2013 | Banana River Lagoon | Not provided | Not provided | Not provided | TN 19.05% TA & TP 15.5% TA | yes | 73.2406 | 311.6128
7043 | City of Satellite Beach | Banana River | B | BR3-5, BR7 | 0.59 | 0.64 | 0.16975 | 9.4435 | 1.3814 | 1.603 | 0.23449 | 1210 | Fixed Single Family Units | SB-12 | Desoto Baffle Boxes 28-EX | 57.9234 | City of Satellite Beach | DEP | Desoto Baffle Boxes | Not provided. | Baffle Boxes- Second Generation | Completed | 2013 | 82 | 10 | B | 58 | Not provided | Not provided | DEP | Not provided | G0081 | Structural | 2013 | Banana River Lagoon | Not provided | Not provided | Not provided | TN 19.05% TA & TP 15.5% TA | yes | 104.4626 | 686.9544
7044 | City of Satellite Beach | Banana River | B | BR3-5, BR7 | 0.59 | 0.64 | 0.22581 | 9.5251 | 1.3999 | 2.1509 | 0.31611 | 1200 | Residential, Medium Density-Two-five dwellingunits per acre | SB-12 | Desoto Baffle Boxes 28-EX | 57.9234 | City of Satellite Beach | DEP | Desoto Baffle Boxes | Not provided. | Baffle Boxes- Second Generation | Completed | 2013 | 82 | 10 | B | 58 | Not provided | Not provided | DEP | Not provided | G0081 | Structural | 2013 | Banana River Lagoon | Not provided | Not provided | Not provided | TN 19.05% TA & TP 15.5% TA | yes | 154.9404 | 913.8332
7045 | City of Satellite Beach | Banana River | B | BR3-5, BR7 | 0.59 | 0.64 | 0.0028763 | 9.5251 | 1.3999 | 0.027398 | 0.0040266 | 1210 | Fixed Single Family Units | SB-12 | Desoto Baffle Boxes 28-EX | 57.9234 | City of Satellite Beach | DEP | Desoto Baffle Boxes | Not provided. | Baffle Boxes- Second Generation | Completed | 2013 | 82 | 10 | B | 58 | Not provided | Not provided | DEP | Not provided | G0081 | Structural | 2013 | Banana River Lagoon | Not provided | Not provided | Not provided | TN 19.05% TA & TP 15.5% TA | yes | 27.2363 | 11.6401
7046 | City of Satellite Beach | Banana River | B | BR3-5, BR7 | 0.59 | 0.64 | 0.019865 | 9.5251 | 1.3999 | 0.18922 | 0.027809 | 1210 | Fixed Single Family Units | SB-12 | Desoto Baffle Boxes 28-EX | 57.9234 | City of Satellite Beach | DEP | Desoto Baffle Boxes | Not provided. | Baffle Boxes- Second Generation | Completed | 2013 | 82 | 10 | B | 58 | Not provided | Not provided | DEP | Not provided | G0081 | Structural | 2013 | Banana River Lagoon | Not provided | Not provided | Not provided | TN 19.05% TA & TP 15.5% TA | yes | 53.0047 | 80.3928
7047 | City of Satellite Beach | Banana River | B | BR3-5, BR7 | 0.59 | 0.64 | 0.16873 | 9.5251 | 1.3999 | 1.6072 | 0.2362 | 1210 | Fixed Single Family Units | SB-12 | Desoto Baffle Boxes 28-EX | 57.9234 | City of Satellite Beach | DEP | Desoto Baffle Boxes | Not provided. | Baffle Boxes- Second Generation | Completed | 2013 | 82 | 10 | B | 58 | Not provided | Not provided | DEP | Not provided | G0081 | Structural | 2013 | Banana River Lagoon | Not provided | Not provided | Not provided | TN 19.05% TA & TP 15.5% TA | yes | 105.9242 | 682.8222
7048 | City of Satellite Beach | Banana River | B | BR3-5, BR7 | 0.59 | 0.64 | 0.11765 | 9.5251 | 1.3999 | 1.1206 | 0.1647 | 1210 | Fixed Single Family Units | SB-12 | Desoto Baffle Boxes 28-EX | 57.9234 | City of Satellite Beach | DEP | Desoto Baffle Boxes | Not provided. | Baffle Boxes- Second Generation | Completed | 2013 | 82 | 10 | B | 58 | Not provided | Not provided | DEP | Not provided | G0081 | Structural | 2013 | Banana River Lagoon | Not provided | Not provided | Not provided | TN 19.05% TA & TP 15.5% TA | yes | 95.8353 | 476.1199
7049 | City of Satellite Beach | Banana River | B | BR3-5, BR7 | 0.59 | 0.64 | 0.082828 | 9.5251 | 1.3999 | 0.78894 | 0.11595 | 1210 | Fixed Single Family Units | SB-12 | Desoto Baffle Boxes 28-EX | 57.9234 | City of Satellite Beach | DEP | Desoto Baffle Boxes | Not provided. | Baffle Boxes- Second Generation | Completed | 2013 | 82 | 10 | B | 58 | Not provided | Not provided | DEP | Not provided | G0081 | Structural | 2013 | Banana River Lagoon | Not provided | Not provided | Not provided | TN 19.05% TA & TP 15.5% TA | yes | 74.036 | 335.1917
7050 | City of Satellite Beach | Banana River | B | BR3-5, BR7 | 0.59 | 0.64 | 0.014519 | 9.5285 | 1.4004 | 0.13834 | 0.020332 | 1200 | Residential, Medium Density-Two-five dwellingunits per acre | SB-12 | Desoto Baffle Boxes 28-EX | 57.9234 | City of Satellite Beach | DEP | Desoto Baffle Boxes | Not provided. | Baffle Boxes- Second Generation | Completed | 2013 | 82 | 10 | B | 58 | Not provided | Not provided | DEP | Not provided | G0081 | Structural | 2013 | Banana River Lagoon | Not provided | Not provided | Not provided | TN 19.05% TA & TP 15.5% TA | yes | 102.3474 | 58.755
7051 | City of Satellite Beach | Banana River | B | BR3-5, BR7 | 0.59 | 0.64 | 0.048894 | 9.5285 | 1.4004 | 0.46589 | 0.06847 | 1210 | Fixed Single Family Units | SB-12 | Desoto Baffle Boxes 28-EX | 57.9234 | City of Satellite Beach | DEP | Desoto Baffle Boxes | Not provided. | Baffle Boxes- Second Generation | Completed | 2013 | 82 | 10 | B | 58 | Not provided | Not provided | DEP | Not provided | G0081 | Structural | 2013 | Banana River Lagoon | Not provided | Not provided | Not provided | TN 19.05% TA & TP 15.5% TA | yes | 56.4157 | 197.8684
7052 | City of Satellite Beach | Banana River | B | BR3-5, BR7 | 0.59 | 0.64 | 0.095711 | 9.5285 | 1.4004 | 0.91198 | 0.13403 | 1210 | Fixed Single Family Units | SB-12 | Desoto Baffle Boxes 28-EX | 57.9234 | City of Satellite Beach | DEP | Desoto Baffle Boxes | Not provided. | Baffle Boxes- Second Generation | Completed | 2013 | 82 | 10 | B | 58 | Not provided | Not provided | DEP | Not provided | G0081 | Structural | 2013 | Banana River Lagoon | Not provided | Not provided | Not provided | TN 19.05% TA & TP 15.5% TA | yes | 83.4101 | 387.3291
7053 | City of Satellite Beach | Banana River | B | BR3-5, BR7 | 0.59 | 0.64 | 0.025982 | 9.5285 | 1.4004 | 0.24757 | 0.036384 | 1210 | Fixed Single Family Units | SB-12 | Desoto Baffle Boxes 28-EX | 57.9234 | City of Satellite Beach | DEP | Desoto Baffle Boxes | Not provided. | Baffle Boxes- Second Generation | Completed | 2013 | 82 | 10 | B | 58 | Not provided | Not provided | DEP | Not provided | G0081 | Structural | 2013 | Banana River Lagoon | Not provided | Not provided | Not provided | TN 19.05% TA & TP 15.5% TA | yes | 43.6322 | 105.1447
7054 | City of Satellite Beach | Banana River | B | BR3-5, BR7 | 0.59 | 0.64 | 0.12167 | 9.5285 | 1.4004 | 1.1594 | 0.17039 | 1210 | Fixed Single Family Units | SB-12 | Desoto Baffle Boxes 28-EX | 57.9234 | City of Satellite Beach | DEP | Desoto Baffle Boxes | Not provided. | Baffle Boxes- Second Generation | Completed | 2013 | 82 | 10 | B | 58 | Not provided | Not provided | DEP | Not provided | G0081 | Structural | 2013 | Banana River Lagoon | Not provided | Not provided | Not provided | TN 19.05% TA & TP 15.5% TA | yes | 98.0625 | 492.4003
7055 | City of Satellite Beach | Banana River | B | BR3-5, BR7 | 0.59 | 0.64 | 0.23802 | 9.5285 | 1.4004 | 2.268 | 0.33332 | 1210 | Fixed Single Family Units | SB-12 | Desoto Baffle Boxes 28-EX | 57.9234 | City of Satellite Beach | DEP | Desoto Baffle Boxes | Not provided. | Baffle Boxes- Second Generation | Completed | 2013 | 82 | 10 | B | 58 | Not provided | Not provided | DEP | Not provided | G0081 | Structural | 2013 | Banana River Lagoon | Not provided | Not provided | Not provided | TN 19.05% TA & TP 15.5% TA | yes | 125.0458 | 963.2495
7056 | City of Satellite Beach | Banana River | B | BR3-5, BR7 | 0.59 | 0.64 | 0.072959 | 9.5285 | 1.4004 | 0.69518 | 0.10217 | 1210 | Fixed Single Family Units | SB-12 | Desoto Baffle Boxes 28-EX | 57.9234 | City of Satellite Beach | DEP | Desoto Baffle Boxes | Not provided. | Baffle Boxes- Second Generation | Completed | 2013 | 82 | 10 | B | 58 | Not provided | Not provided | DEP | Not provided | G0081 | Structural | 2013 | Banana River Lagoon | Not provided | Not provided | Not provided | TN 19.05% TA & TP 15.5% TA | yes | 87.0885 | 295.253
7057 | City of Satellite Beach | Banana River | B | BR3-5, BR7 | 0.59 | 0.64 | 0.13435 | 9.5266 | 1.4001 | 1.2799 | 0.18811 | 1200 | Residential, Medium Density-Two-five dwellingunits per acre | SB-12 | Desoto Baffle Boxes 28-EX | 57.9234 | City of Satellite Beach | DEP | Desoto Baffle Boxes | Not provided. | Baffle Boxes- Second Generation | Completed | 2013 | 82 | 10 | B | 58 | Not provided | Not provided | DEP | Not provided | G0081 | Structural | 2013 | Banana River Lagoon | Not provided | Not provided | Not provided | TN 19.05% TA & TP 15.5% TA | yes | 133.7848 | 543.7052
7058 | City of Satellite Beach | Banana River | B | BR3-5, BR7 | 0.59 | 0.64 | 0.050421 | 9.5266 | 1.4001 | 0.48034 | 0.070594 | 1210 | Fixed Single Family Units | SB-12 | Desoto Baffle Boxes 28-EX | 57.9234 | City of Satellite Beach | DEP | Desoto Baffle Boxes | Not provided. | Baffle Boxes- Second Generation | Completed | 2013 | 82 | 10 | B | 58 | Not provided | Not provided | DEP | Not provided | G0081 | Structural | 2013 | Banana River Lagoon | Not provided | Not provided | Not provided | TN 19.05% TA & TP 15.5% TA | yes | 93.1434 | 204.0453
7059 | City of Satellite Beach | Banana River | B | BR3-5, BR7 | 0.59 | 0.64 | 0.0030906 | 9.5266 | 1.4001 | 0.029443 | 0.0043272 | 1210 | Fixed Single Family Units | SB-12 | Desoto Baffle Boxes 28-EX | 57.9234 | City of Satellite Beach | DEP | Desoto Baffle Boxes | Not provided. | Baffle Boxes- Second Generation | Completed | 2013 | 82 | 10 | B | 58 | Not provided | Not provided | DEP | Not provided | G0081 | Structural | 2013 | Banana River Lagoon | Not provided | Not provided | Not provided | TN 19.05% TA & TP 15.5% TA | yes | 23.4822 | 12.5073
7060 | City of Satellite Beach | Banana River | B | BR3-5, BR7 | 0.59 | 0.64 | 0.0021961 | 8.4805 | 1.2089 | 0.018624 | 0.0026549 | 1200 | Residential, Medium Density-Two-five dwellingunits per acre | SB-12 | Desoto Baffle Boxes 28-EX | 57.9234 | City of Satellite Beach | DEP | Desoto Baffle Boxes | Not provided. | Baffle Boxes- Second Generation | Completed | 2013 | 82 | 10 | B | 58 | Not provided | Not provided | DEP | Not provided | G0081 | Structural | 2013 | Banana River Lagoon | Not provided | Not provided | Not provided | TN 19.05% TA & TP 15.5% TA | yes | 13.6492 | 8.8872
7061 | City of Satellite Beach | Banana River | B | BR3-5, BR7 | 0.59 | 0.64 | 0.038275 | 8.4805 | 1.2089 | 0.32459 | 0.046271 | 1210 | Fixed Single Family Units | SB-12 | Desoto Baffle Boxes 28-EX | 57.9234 | City of Satellite Beach | DEP | Desoto Baffle Boxes | Not provided. | Baffle Boxes- Second Generation | Completed | 2013 | 82 | 10 | B | 58 | Not provided | Not provided | DEP | Not provided | G0081 | Structural | 2013 | Banana River Lagoon | Not provided | Not provided | Not provided | TN 19.05% TA & TP 15.5% TA | yes | 73.8322 | 154.8954
7062 | City of Satellite Beach | Banana River | B | BR3-5, BR7 | 0.59 | 0.64 | 0.10687 | 9.5265 | 1.4001 | 1.0181 | 0.14963 | 1200 | Residential, Medium Density-Two-five dwellingunits per acre | SB-12 | Desoto Baffle Boxes 28-EX | 57.9234 | City of Satellite Beach | DEP | Desoto Baffle Boxes | Not provided. | Baffle Boxes- Second Generation | Completed | 2013 | 82 | 10 | B | 58 | Not provided | Not provided | DEP | Not provided | G0081 | Structural | 2013 | Banana River Lagoon | Not provided | Not provided | Not provided | TN 19.05% TA & TP 15.5% TA | yes | 117.3397 | 432.5022
7063 | City of Satellite Beach | Banana River | B | BR3-5, BR7 | 0.59 | 0.64 | 0.024928 | 9.5265 | 1.4001 | 0.23748 | 0.034902 | 1210 | Fixed Single Family Units | SB-12 | Desoto Baffle Boxes 28-EX | 57.9234 | City of Satellite Beach | DEP | Desoto Baffle Boxes | Not provided. | Baffle Boxes- Second Generation | Completed | 2013 | 82 | 10 | B | 58 | Not provided | Not provided | DEP | Not provided | G0081 | Structural | 2013 | Banana River Lagoon | Not provided | Not provided | Not provided | TN 19.05% TA & TP 15.5% TA | yes | 48.6052 | 100.8805
7064 | City of Satellite Beach | Banana River | B | BR3-5, BR7 | 0.59 | 0.64 | 0.037621 | 9.5265 | 1.4001 | 0.35839 | 0.052672 | 1210 | Fixed Single Family Units | SB-12 | Desoto Baffle Boxes 28-EX | 57.9234 | City of Satellite Beach | DEP | Desoto Baffle Boxes | Not provided. | Baffle Boxes- Second Generation | Completed | 2013 | 82 | 10 | B | 58 | Not provided | Not provided | DEP | Not provided | G0081 | Structural | 2013 | Banana River Lagoon | Not provided | Not provided | Not provided | TN 19.05% TA & TP 15.5% TA | yes | 62.0182 | 152.2454
7065 | City of Satellite Beach | Banana River | B | BR3-5, BR7 | 0.59 | 0.64 | 0.010138 | 9.5265 | 1.4001 | 0.096582 | 0.014194 | 1210 | Fixed Single Family Units | SB-12 | Desoto Baffle Boxes 28-EX | 57.9234 | City of Satellite Beach | DEP | Desoto Baffle Boxes | Not provided. | Baffle Boxes- Second Generation | Completed | 2013 | 82 | 10 | B | 58 | Not provided | Not provided | DEP | Not provided | G0081 | Structural | 2013 | Banana River Lagoon | Not provided | Not provided | Not provided | TN 19.05% TA & TP 15.5% TA | yes | 25.6486 | 41.0277
7066 | City of Satellite Beach | Banana River | B | BR3-5, BR7 | 0.59 | 0.64 | 0.15797 | 9.5265 | 1.4001 | 1.5049 | 0.22117 | 1210 | Fixed Single Family Units | SB-12 | Desoto Baffle Boxes 28-EX | 57.9234 | City of Satellite Beach | DEP | Desoto Baffle Boxes | Not provided. | Baffle Boxes- Second Generation | Completed | 2013 | 82 | 10 | B | 58 | Not provided | Not provided | DEP | Not provided | G0081 | Structural | 2013 | Banana River Lagoon | Not provided | Not provided | Not provided | TN 19.05% TA & TP 15.5% TA | yes | 106.981 | 639.2701
7067 | City of Satellite Beach | Banana River | B | BR3-5, BR7 | 0.59 | 0.64 | 0.21581 | 9.5265 | 1.4001 | 2.0559 | 0.30216 | 1210 | Fixed Single Family Units | SB-12 | Desoto Baffle Boxes 28-EX | 57.9234 | City of Satellite Beach | DEP | Desoto Baffle Boxes | Not provided. | Baffle Boxes- Second Generation | Completed | 2013 | 82 | 10 | B | 58 | Not provided | Not provided | DEP | Not provided | G0081 | Structural | 2013 | Banana River Lagoon | Not provided | Not provided | Not provided | TN 19.05% TA & TP 15.5% TA | yes | 120.1896 | 873.36
7068 | City of Satellite Beach | Banana River | B | BR3-5, BR7 | 0.59 | 0.64 | 0.064424 | 9.5265 | 1.4001 | 0.61374 | 0.090199 | 1210 | Fixed Single Family Units | SB-12 | Desoto Baffle Boxes 28-EX | 57.9234 | City of Satellite Beach | DEP | Desoto Baffle Boxes | Not provided. | Baffle Boxes- Second Generation | Completed | 2013 | 82 | 10 | B | 58 | Not provided | Not provided | DEP | Not provided | G0081 | Structural | 2013 | Banana River Lagoon | Not provided | Not provided | Not provided | TN 19.05% TA & TP 15.5% TA | yes | 85.645 | 260.7141
7069 | City of Satellite Beach | Banana River | B | BR3-5, BR7 | 0.59 | 0.64 | 0.17978 | 9.5265 | 1.4001 | 1.7127 | 0.25171 | 1200 | Residential, Medium Density-Two-five dwellingunits per acre | SB-12 | Desoto Baffle Boxes 28-EX | 57.9234 | City of Satellite Beach | DEP | Desoto Baffle Boxes | Not provided. | Baffle Boxes- Second Generation | Completed | 2013 | 82 | 10 | B | 58 | Not provided | Not provided | DEP | Not provided | G0081 | Structural | 2013 | Banana River Lagoon | Not provided | Not provided | Not provided | TN 19.05% TA & TP 15.5% TA | yes | 129.1451 | 727.5474
7070 | City of Satellite Beach | Banana River | B | BR3-5, BR7 | 0.59 | 0.64 | 0.1071 | 9.5265 | 1.4001 | 1.0203 | 0.14995 | 1210 | Fixed Single Family Units | SB-12 | Desoto Baffle Boxes 28-EX | 57.9234 | City of Satellite Beach | DEP | Desoto Baffle Boxes | Not provided. | Baffle Boxes- Second Generation | Completed | 2013 | 82 | 10 | B | 58 | Not provided | Not provided | DEP | Not provided | G0081 | Structural | 2013 | Banana River Lagoon | Not provided | Not provided | Not provided | TN 19.05% TA & TP 15.5% TA | yes | 86.0428 | 433.4179
7071 | City of Satellite Beach | Banana River | B | BR3-5, BR7 | 0.59 | 0.64 | 0.16848 | 9.5265 | 1.4001 | 1.605 | 0.23588 | 1210 | Fixed Single Family Units | SB-12 | Desoto Baffle Boxes 28-EX | 57.9234 | City of Satellite Beach | DEP | Desoto Baffle Boxes | Not provided. | Baffle Boxes- Second Generation | Completed | 2013 | 82 | 10 | B | 58 | Not provided | Not provided | DEP | Not provided | G0081 | Structural | 2013 | Banana River Lagoon | Not provided | Not provided | Not provided | TN 19.05% TA & TP 15.5% TA | yes | 104.6672 | 681.7967
7072 | City of Satellite Beach | Banana River | B | BR3-5, BR7 | 0.59 | 0.64 | 0.066279 | 9.5265 | 1.4001 | 0.63141 | 0.092797 | 1210 | Fixed Single Family Units | SB-12 | Desoto Baffle Boxes 28-EX | 57.9234 | City of Satellite Beach | DEP | Desoto Baffle Boxes | Not provided. | Baffle Boxes- Second Generation | Completed | 2013 | 82 | 10 | B | 58 | Not provided | Not provided | DEP | Not provided | G0081 | Structural | 2013 | Banana River Lagoon | Not provided | Not provided | Not provided | TN 19.05% TA & TP 15.5% TA | yes | 75.9435 | 268.2218
7073 | City of Satellite Beach | Banana River | B | BR3-5, BR7 | 0.59 | 0.64 | 0.029666 | 9.5265 | 1.4001 | 0.28262 | 0.041535 | 1210 | Fixed Single Family Units | SB-12 | Desoto Baffle Boxes 28-EX | 57.9234 | City of Satellite Beach | DEP | Desoto Baffle Boxes | Not provided. | Baffle Boxes- Second Generation | Completed | 2013 | 82 | 10 | B | 58 | Not provided | Not provided | DEP | Not provided | G0081 | Structural | 2013 | Banana River Lagoon | Not provided | Not provided | Not provided | TN 19.05% TA & TP 15.5% TA | yes | 45.3408 | 120.0548
7074 | City of Satellite Beach | Banana River | B | BR3-5, BR7 | 0.59 | 0.64 | 0.045736 | 9.5265 | 1.4001 | 0.4357 | 0.064034 | 1210 | Fixed Single Family Units | SB-12 | Desoto Baffle Boxes 28-EX | 57.9234 | City of Satellite Beach | DEP | Desoto Baffle Boxes | Not provided. | Baffle Boxes- Second Generation | Completed | 2013 | 82 | 10 | B | 58 | Not provided | Not provided | DEP | Not provided | G0081 | Structural | 2013 | Banana River Lagoon | Not provided | Not provided | Not provided | TN 19.05% TA & TP 15.5% TA | yes | 63.3406 | 185.0856
7075 | City of Satellite Beach | Banana River | B | BR3-5, BR7 | 0.59 | 0.64 | 0.020726 | 9.5265 | 1.4001 | 0.19745 | 0.029019 | 1210 | Fixed Single Family Units | SB-12 | Desoto Baffle Boxes 28-EX | 57.9234 | City of Satellite Beach | DEP | Desoto Baffle Boxes | Not provided. | Baffle Boxes- Second Generation | Completed | 2013 | 82 | 10 | B | 58 | Not provided | Not provided | DEP | Not provided | G0081 | Structural | 2013 | Banana River Lagoon | Not provided | Not provided | Not provided | TN 19.05% TA & TP 15.5% TA | yes | 37.8758 | 83.8759
7076 | City of Satellite Beach | Banana River | B | BR3-5, BR7 | 0.59 | 0.64 | 0.12974 | 9.5265 | 1.4001 | 1.2359 | 0.18164 | 1200 | Residential, Medium Density-Two-five dwellingunits per acre | SB-12 | Desoto Baffle Boxes 28-EX | 57.9234 | City of Satellite Beach | DEP | Desoto Baffle Boxes | Not provided. | Baffle Boxes- Second Generation | Completed | 2013 | 82 | 10 | B | 58 | Not provided | Not provided | DEP | Not provided | G0081 | Structural | 2013 | Banana River Lagoon | Not provided | Not provided | Not provided | TN 19.05% TA & TP 15.5% TA | yes | 121.0306 | 525.0274
7077 | City of Satellite Beach | Banana River | B | BR3-5, BR7 | 0.59 | 0.64 | 0.017316 | 9.5265 | 1.4001 | 0.16496 | 0.024244 | 1210 | Fixed Single Family Units | SB-12 | Desoto Baffle Boxes 28-EX | 57.9234 | City of Satellite Beach | DEP | Desoto Baffle Boxes | Not provided. | Baffle Boxes- Second Generation | Completed | 2013 | 82 | 10 | B | 58 | Not provided | Not provided | DEP | Not provided | G0081 | Structural | 2013 | Banana River Lagoon | Not provided | Not provided | Not provided | TN 19.05% TA & TP 15.5% TA | yes | 47.0773 | 70.0766
7078 | City of Satellite Beach | Banana River | B | BR3-5, BR7 | 0.59 | 0.64 | 0.026259 | 9.5265 | 1.4001 | 0.25015 | 0.036765 | 1210 | Fixed Single Family Units | SB-12 | Desoto Baffle Boxes 28-EX | 57.9234 | City of Satellite Beach | DEP | Desoto Baffle Boxes | Not provided. | Baffle Boxes- Second Generation | Completed | 2013 | 82 | 10 | B | 58 | Not provided | Not provided | DEP | Not provided | G0081 | Structural | 2013 | Banana River Lagoon | Not provided | Not provided | Not provided | TN 19.05% TA & TP 15.5% TA | yes | 57.8845 | 106.2648
7079 | City of Satellite Beach | Banana River | B | BR3-5, BR7 | 0.59 | 0.64 | 0.006431 | 9.5265 | 1.4001 | 0.061265 | 0.009004 | 1210 | Fixed Single Family Units | SB-12 | Desoto Baffle Boxes 28-EX | 57.9234 | City of Satellite Beach | DEP | Desoto Baffle Boxes | Not provided. | Baffle Boxes- Second Generation | Completed | 2013 | 82 | 10 | B | 58 | Not provided | Not provided | DEP | Not provided | G0081 | Structural | 2013 | Banana River Lagoon | Not provided | Not provided | Not provided | TN 19.05% TA & TP 15.5% TA | yes | 20.4317 | 26.0254
7080 | City of Satellite Beach | Banana River | B | BR3-5, BR7 | 0.59 | 0.64 | 0.17251 | 9.5265 | 1.4001 | 1.6434 | 0.24153 | 1210 | Fixed Single Family Units | SB-12 | Desoto Baffle Boxes 28-EX | 57.9234 | City of Satellite Beach | DEP | Desoto Baffle Boxes | Not provided. | Baffle Boxes- Second Generation | Completed | 2013 | 82 | 10 | B | 58 | Not provided | Not provided | DEP | Not provided | G0081 | Structural | 2013 | Banana River Lagoon | Not provided | Not provided | Not provided | TN 19.05% TA & TP 15.5% TA | yes | 110.2975 | 698.1282
7081 | City of Satellite Beach | Banana River | B | BR3-5, BR7 | 0.59 | 0.64 | 0.21438 | 9.5265 | 1.4001 | 2.0423 | 0.30015 | 1210 | Fixed Single Family Units | SB-12 | Desoto Baffle Boxes 28-EX | 57.9234 | City of Satellite Beach | DEP | Desoto Baffle Boxes | Not provided. | Baffle Boxes- Second Generation | Completed | 2013 | 82 | 10 | B | 58 | Not provided | Not provided | DEP | Not provided | G0081 | Structural | 2013 | Banana River Lagoon | Not provided | Not provided | Not provided | TN 19.05% TA & TP 15.5% TA | yes | 119.8428 | 867.5593
7082 | City of Satellite Beach | Banana River | B | BR3-5, BR7 | 0.59 | 0.64 | 0.051131 | 9.5265 | 1.4001 | 0.4871 | 0.071588 | 1210 | Fixed Single Family Units | SB-12 | Desoto Baffle Boxes 28-EX | 57.9234 | City of Satellite Beach | DEP | Desoto Baffle Boxes | Not provided. | Baffle Boxes- Second Generation | Completed | 2013 | 82 | 10 | B | 58 | Not provided | Not provided | DEP | Not provided | G0081 | Structural | 2013 | Banana River Lagoon | Not provided | Not provided | Not provided | TN 19.05% TA & TP 15.5% TA | yes | 82.5704 | 206.9184
7083 | City of Satellite Beach | Banana River | B | BR3-5, BR7 | 0.59 | 0.64 | 0.32423 | 9.5266 | 1.4001 | 3.0888 | 0.45395 | 1200 | Residential, Medium Density-Two-five dwellingunits per acre | SB-12 | Desoto Baffle Boxes 28-EX | 57.9234 | City of Satellite Beach | DEP | Desoto Baffle Boxes | Not provided. | Baffle Boxes- Second Generation | Completed | 2013 | 82 | 10 | B | 58 | Not provided | Not provided | DEP | Not provided | G0081 | Structural | 2013 | Banana River Lagoon | Not provided | Not provided | Not provided | TN 19.05% TA & TP 15.5% TA | yes | 190.5501 | 1312.1102
7084 | City of Satellite Beach | Banana River | B | BR3-5, BR7 | 0.59 | 0.64 | 0.024822 | 9.5266 | 1.4001 | 0.23647 | 0.034753 | 1210 | Fixed Single Family Units | SB-12 | Desoto Baffle Boxes 28-EX | 57.9234 | City of Satellite Beach | DEP | Desoto Baffle Boxes | Not provided. | Baffle Boxes- Second Generation | Completed | 2013 | 82 | 10 | B | 58 | Not provided | Not provided | DEP | Not provided | G0081 | Structural | 2013 | Banana River Lagoon | Not provided | Not provided | Not provided | TN 19.05% TA & TP 15.5% TA | yes | 47.6325 | 100.4492
7085 | City of Satellite Beach | Banana River | B | BR3-5, BR7 | 0.59 | 0.64 | 0.00019973 | 9.5266 | 1.4001 | 0.0019028 | 0.00027965 | 1210 | Fixed Single Family Units | SB-12 | Desoto Baffle Boxes 28-EX | 57.9234 | City of Satellite Beach | DEP | Desoto Baffle Boxes | Not provided. | Baffle Boxes- Second Generation | Completed | 2013 | 82 | 10 | B | 58 | Not provided | Not provided | DEP | Not provided | G0081 | Structural | 2013 | Banana River Lagoon | Not provided | Not provided | Not provided | TN 19.05% TA & TP 15.5% TA | yes | 9.855 | 0.80829
7086 | City of Satellite Beach | Banana River | B | BR3-5, BR7 | 0.59 | 0.64 | 0.012539 | 9.5266 | 1.4001 | 0.11946 | 0.017556 | 1210 | Fixed Single Family Units | SB-12 | Desoto Baffle Boxes 28-EX | 57.9234 | City of Satellite Beach | DEP | Desoto Baffle Boxes | Not provided. | Baffle Boxes- Second Generation | Completed | 2013 | 82 | 10 | B | 58 | Not provided | Not provided | DEP | Not provided | G0081 | Structural | 2013 | Banana River Lagoon | Not provided | Not provided | Not provided | TN 19.05% TA & TP 15.5% TA | yes | 38.0289 | 50.7447
7087 | City of Satellite Beach | Banana River | B | BR3-5, BR7 | 0.59 | 0.64 | 0.1396 | 9.5266 | 1.4001 | 1.3299 | 0.19545 | 1210 | Fixed Single Family Units | SB-12 | Desoto Baffle Boxes 28-EX | 57.9234 | City of Satellite Beach | DEP | Desoto Baffle Boxes | Not provided. | Baffle Boxes- Second Generation | Completed | 2013 | 82 | 10 | B | 58 | Not provided | Not provided | DEP | Not provided | G0081 | Structural | 2013 | Banana River Lagoon | Not provided | Not provided | Not provided | TN 19.05% TA & TP 15.5% TA | yes | 96.066 | 564.9256
7088 | City of Satellite Beach | Banana River | B | BR3-5, BR7 | 0.59 | 0.64 | 0.0065096 | 9.5266 | 1.4001 | 0.062014 | 0.009114 | 1210 | Fixed Single Family Units | SB-12 | Desoto Baffle Boxes 28-EX | 57.9234 | City of Satellite Beach | DEP | Desoto Baffle Boxes | Not provided. | Baffle Boxes- Second Generation | Completed | 2013 | 82 | 10 | B | 58 | Not provided | Not provided | DEP | Not provided | G0081 | Structural | 2013 | Banana River Lagoon | Not provided | Not provided | Not provided | TN 19.05% TA & TP 15.5% TA | yes | 28.7687 | 26.3432
7089 | City of Satellite Beach | Banana River | B | BR3-5, BR7 | 0.59 | 0.64 | 0.10987 | 9.5266 | 1.4001 | 1.0467 | 0.15383 | 1210 | Fixed Single Family Units | SB-12 | Desoto Baffle Boxes 28-EX | 57.9234 | City of Satellite Beach | DEP | Desoto Baffle Boxes | Not provided. | Baffle Boxes- Second Generation | Completed | 2013 | 82 | 10 | B | 58 | Not provided | Not provided | DEP | Not provided | G0081 | Structural | 2013 | Banana River Lagoon | Not provided | Not provided | Not provided | TN 19.05% TA & TP 15.5% TA | yes | 86.9487 | 444.6188
7090 | City of Satellite Beach | Banana River | B | BR3-5, BR7 | 0.59 | 0.64 | 0.26242 | 9.5285 | 1.4004 | 2.5005 | 0.36749 | 1200 | Residential, Medium Density-Two-five dwellingunits per acre | SB-12 | Desoto Baffle Boxes 28-EX | 57.9234 | City of Satellite Beach | DEP | Desoto Baffle Boxes | Not provided. | Baffle Boxes- Second Generation | Completed | 2013 | 82 | 10 | B | 58 | Not provided | Not provided | DEP | Not provided | G0081 | Structural | 2013 | Banana River Lagoon | Not provided | Not provided | Not provided | TN 19.05% TA & TP 15.5% TA | yes | 165.7947 | 1061.9794
7091 | City of Satellite Beach | Banana River | B | BR3-5, BR7 | 0.59 | 0.64 | 0.024218 | 9.5285 | 1.4004 | 0.23076 | 0.033915 | 1210 | Fixed Single Family Units | SB-12 | Desoto Baffle Boxes 28-EX | 57.9234 | City of Satellite Beach | DEP | Desoto Baffle Boxes | Not provided. | Baffle Boxes- Second Generation | Completed | 2013 | 82 | 10 | B | 58 | Not provided | Not provided | DEP | Not provided | G0081 | Structural | 2013 | Banana River Lagoon | Not provided | Not provided | Not provided | TN 19.05% TA & TP 15.5% TA | yes | 41.0645 | 98.0083
7092 | City of Satellite Beach | Banana River | B | BR3-5, BR7 | 0.59 | 0.64 | 0.069128 | 9.5285 | 1.4004 | 0.65868 | 0.096805 | 1210 | Fixed Single Family Units | SB-12 | Desoto Baffle Boxes 28-EX | 57.9234 | City of Satellite Beach | DEP | Desoto Baffle Boxes | Not provided. | Baffle Boxes- Second Generation | Completed | 2013 | 82 | 10 | B | 58 | Not provided | Not provided | DEP | Not provided | G0081 | Structural | 2013 | Banana River Lagoon | Not provided | Not provided | Not provided | TN 19.05% TA & TP 15.5% TA | yes | 68.3282 | 279.7506
7093 | City of Satellite Beach | Banana River | B | BR3-5, BR7 | 0.59 | 0.64 | 0.083301 | 9.5285 | 1.4004 | 0.79373 | 0.11665 | 1210 | Fixed Single Family Units | SB-12 | Desoto Baffle Boxes 28-EX | 57.9234 | City of Satellite Beach | DEP | Desoto Baffle Boxes | Not provided. | Baffle Boxes- Second Generation | Completed | 2013 | 82 | 10 | B | 58 | Not provided | Not provided | DEP | Not provided | G0081 | Structural | 2013 | Banana River Lagoon | Not provided | Not provided | Not provided | TN 19.05% TA & TP 15.5% TA | yes | 76.6022 | 337.1053
7094 | City of Satellite Beach | Banana River | B | BR3-5, BR7 | 0.59 | 0.64 | 0.064738 | 9.5285 | 1.4004 | 0.61685 | 0.090657 | 1210 | Fixed Single Family Units | SB-12 | Desoto Baffle Boxes 28-EX | 57.9234 | City of Satellite Beach | DEP | Desoto Baffle Boxes | Not provided. | Baffle Boxes- Second Generation | Completed | 2013 | 82 | 10 | B | 58 | Not provided | Not provided | DEP | Not provided | G0081 | Structural | 2013 | Banana River Lagoon | Not provided | Not provided | Not provided | TN 19.05% TA & TP 15.5% TA | yes | 65.0795 | 261.9838
7095 | City of Satellite Beach | Banana River | B | BR3-5, BR7 | 0.59 | 0.64 | 0.11396 | 9.5285 | 1.4004 | 1.0858 | 0.15958 | 1210 | Fixed Single Family Units | SB-12 | Desoto Baffle Boxes 28-EX | 57.9234 | City of Satellite Beach | DEP | Desoto Baffle Boxes | Not provided. | Baffle Boxes- Second Generation | Completed | 2013 | 82 | 10 | B | 58 | Not provided | Not provided | DEP | Not provided | G0081 | Structural | 2013 | Banana River Lagoon | Not provided | Not provided | Not provided | TN 19.05% TA & TP 15.5% TA | yes | 83.6835 | 461.1726
7096 | City of Satellite Beach | Banana River | B | BR3-5, BR7 | 0.59 | 0.64 | 0.059206 | 9.5265 | 1.4001 | 0.56403 | 0.082894 | 1200 | Residential, Medium Density-Two-five dwellingunits per acre | SB-12 | Desoto Baffle Boxes 28-EX | 57.9234 | City of Satellite Beach | DEP | Desoto Baffle Boxes | Not provided. | Baffle Boxes- Second Generation | Completed | 2013 | 82 | 10 | B | 58 | Not provided | Not provided | DEP | Not provided | G0081 | Structural | 2013 | Banana River Lagoon | Not provided | Not provided | Not provided | TN 19.05% TA & TP 15.5% TA | yes | 109.6167 | 239.5996
7097 | City of Satellite Beach | Banana River | B | BR3-5, BR7 | 0.59 | 0.64 | 0.15368 | 9.5265 | 1.4001 | 1.4641 | 0.21517 | 1210 | Fixed Single Family Units | SB-12 | Desoto Baffle Boxes 28-EX | 57.9234 | City of Satellite Beach | DEP | Desoto Baffle Boxes | Not provided. | Baffle Boxes- Second Generation | Completed | 2013 | 82 | 10 | B | 58 | Not provided | Not provided | DEP | Not provided | G0081 | Structural | 2013 | Banana River Lagoon | Not provided | Not provided | Not provided | TN 19.05% TA & TP 15.5% TA | yes | 106.3015 | 621.9297
7098 | City of Satellite Beach | Banana River | B | BR3-5, BR7 | 0.59 | 0.64 | 0.22562 | 9.5265 | 1.4001 | 2.1494 | 0.31589 | 1210 | Fixed Single Family Units | SB-12 | Desoto Baffle Boxes 28-EX | 57.9234 | City of Satellite Beach | DEP | Desoto Baffle Boxes | Not provided. | Baffle Boxes- Second Generation | Completed | 2013 | 82 | 10 | B | 58 | Not provided | Not provided | DEP | Not provided | G0081 | Structural | 2013 | Banana River Lagoon | Not provided | Not provided | Not provided | TN 19.05% TA & TP 15.5% TA | yes | 122.5867 | 913.041
7099 | City of Satellite Beach | Banana River | B | BR3-5, BR7 | 0.59 | 0.64 | 0.062468 | 9.5265 | 1.4001 | 0.59511 | 0.087462 | 1210 | Fixed Single Family Units | SB-12 | Desoto Baffle Boxes 28-EX | 57.9234 | City of Satellite Beach | DEP | Desoto Baffle Boxes | Not provided. | Baffle Boxes- Second Generation | Completed | 2013 | 82 | 10 | B | 58 | Not provided | Not provided | DEP | Not provided | G0081 | Structural | 2013 | Banana River Lagoon | Not provided | Not provided | Not provided | TN 19.05% TA & TP 15.5% TA | yes | 85.6484 | 252.8008
7100 | City of Satellite Beach | Banana River | B | BR3-5, BR7 | 0.59 | 0.64 | 0.041652 | 9.5265 | 1.4001 | 0.3968 | 0.058317 | 1210 | Fixed Single Family Units | SB-12 | Desoto Baffle Boxes 28-EX | 57.9234 | City of Satellite Beach | DEP | Desoto Baffle Boxes | Not provided. | Baffle Boxes- Second Generation | Completed | 2013 | 82 | 10 | B | 58 | Not provided | Not provided | DEP | Not provided | G0081 | Structural | 2013 | Banana River Lagoon | Not provided | Not provided | Not provided | TN 19.05% TA & TP 15.5% TA | yes | 53.6449 | 168.5604
7101 | City of Satellite Beach | Banana River | B | BR3-5, BR7 | 0.59 | 0.64 | 0.05922 | 9.5265 | 1.4001 | 0.56417 | 0.082914 | 1210 | Fixed Single Family Units | SB-12 | Desoto Baffle Boxes 28-EX | 57.9234 | City of Satellite Beach | DEP | Desoto Baffle Boxes | Not provided. | Baffle Boxes- Second Generation | Completed | 2013 | 82 | 10 | B | 58 | Not provided | Not provided | DEP | Not provided | G0081 | Structural | 2013 | Banana River Lagoon | Not provided | Not provided | Not provided | TN 19.05% TA & TP 15.5% TA | yes | 70.2256 | 239.6565
7102 | City of Satellite Beach | Banana River | B | BR3-5, BR7 | 0.59 | 0.64 | 0.015917 | 9.5265 | 1.4001 | 0.15163 | 0.022285 | 1210 | Fixed Single Family Units | SB-12 | Desoto Baffle Boxes 28-EX | 57.9234 | City of Satellite Beach | DEP | Desoto Baffle Boxes | Not provided. | Baffle Boxes- Second Generation | Completed | 2013 | 82 | 10 | B | 58 | Not provided | Not provided | DEP | Not provided | G0081 | Structural | 2013 | Banana River Lagoon | Not provided | Not provided | Not provided | TN 19.05% TA & TP 15.5% TA | yes | 32.2092 | 64.4121
7103 | City of Satellite Beach | Banana River | B | BR3-5, BR7 | 0.59 | 0.64 | 0.011068 | 8.055 | 1.1316 | 0.089152 | 0.012525 | 1210 | Fixed Single Family Units | SB-12 | Desoto Baffle Boxes 28-EX | 57.9234 | City of Satellite Beach | DEP | Desoto Baffle Boxes | Not provided. | Baffle Boxes- Second Generation | Completed | 2013 | 82 | 10 | B | 58 | Not provided | Not provided | DEP | Not provided | G0081 | Structural | 2013 | Banana River Lagoon | Not provided | Not provided | Not provided | TN 19.05% TA & TP 15.5% TA | yes | 26.7996 | 44.7903
7104 | City of Satellite Beach | Banana River | B | BR3-5, BR7 | 0.59 | 0.64 | 0.0013571 | 8.055 | 1.1316 | 0.010932 | 0.0015358 | 1210 | Fixed Single Family Units | SB-12 | Desoto Baffle Boxes 28-EX | 57.9234 | City of Satellite Beach | DEP | Desoto Baffle Boxes | Not provided. | Baffle Boxes- Second Generation | Completed | 2013 | 82 | 10 | B | 58 | Not provided | Not provided | DEP | Not provided | G0081 | Structural | 2013 | Banana River Lagoon | Not provided | Not provided | Not provided | TN 19.05% TA & TP 15.5% TA | yes | 15.5869 | 5.4921
7105 | City of Satellite Beach | Banana River | B | BR3-5, BR7 | 0.59 | 0.64 | 0.039324 | 8.055 | 1.1316 | 0.31676 | 0.044501 | 1210 | Fixed Single Family Units | SB-12 | Desoto Baffle Boxes 28-EX | 57.9234 | City of Satellite Beach | DEP | Desoto Baffle Boxes | Not provided. | Baffle Boxes- Second Generation | Completed | 2013 | 82 | 10 | B | 58 | Not provided | Not provided | DEP | Not provided | G0081 | Structural | 2013 | Banana River Lagoon | Not provided | Not provided | Not provided | TN 19.05% TA & TP 15.5% TA | yes | 61.6464 | 159.1397
7106 | City of Satellite Beach | Banana River | B | BR3-5, BR7 | 0.59 | 0.64 | 0.0024173 | 8.055 | 1.1316 | 0.019471 | 0.0027355 | 1210 | Fixed Single Family Units | SB-12 | Desoto Baffle Boxes 28-EX | 57.9234 | City of Satellite Beach | DEP | Desoto Baffle Boxes | Not provided. | Baffle Boxes- Second Generation | Completed | 2013 | 82 | 10 | B | 58 | Not provided | Not provided | DEP | Not provided | G0081 | Structural | 2013 | Banana River Lagoon | Not provided | Not provided | Not provided | TN 19.05% TA & TP 15.5% TA | yes | 49.0706 | 9.7825
7107 | City of Satellite Beach | Banana River | B | BR3-5, BR7 | 0.59 | 0.64 | 0.030796 | 8.055 | 1.1316 | 0.24806 | 0.03485 | 1210 | Fixed Single Family Units | SB-12 | Desoto Baffle Boxes 28-EX | 57.9234 | City of Satellite Beach | DEP | Desoto Baffle Boxes | Not provided. | Baffle Boxes- Second Generation | Completed | 2013 | 82 | 10 | B | 58 | Not provided | Not provided | DEP | Not provided | G0081 | Structural | 2013 | Banana River Lagoon | Not provided | Not provided | Not provided | TN 19.05% TA & TP 15.5% TA | yes | 50.704 | 124.6254
7108 | City of Satellite Beach | Banana River | B | BR3-5, BR7 | 0.59 | 0.64 | 4.3385e-05 | 8.055 | 1.1316 | 0.00034946 | 4.9096e-05 | 1210 | Fixed Single Family Units | SB-12 | Desoto Baffle Boxes 28-EX | 57.9234 | City of Satellite Beach | DEP | Desoto Baffle Boxes | Not provided. | Baffle Boxes- Second Generation | Completed | 2013 | 82 | 10 | B | 58 | Not provided | Not provided | DEP | Not provided | G0081 | Structural | 2013 | Banana River Lagoon | Not provided | Not provided | Not provided | TN 19.05% TA & TP 15.5% TA | yes | 6.3599 | 0.17557
7109 | City of Satellite Beach | Banana River | B | BR3-5, BR7 | 0.59 | 0.64 | 0.026871 | 9.5285 | 1.4004 | 0.25604 | 0.037629 | 1210 | Fixed Single Family Units | SB-12 | Desoto Baffle Boxes 28-EX | 57.9234 | City of Satellite Beach | DEP | Desoto Baffle Boxes | Not provided. | Baffle Boxes- Second Generation | Completed | 2013 | 82 | 10 | B | 58 | Not provided | Not provided | DEP | Not provided | G0081 | Structural | 2013 | Banana River Lagoon | Not provided | Not provided | Not provided | TN 19.05% TA & TP 15.5% TA | yes | 46.2432 | 108.7414
7110 | City of Satellite Beach | Banana River | B | BR3-5, BR7 | 0.59 | 0.64 | 0.060837 | 9.5285 | 1.4004 | 0.57968 | 0.085194 | 1210 | Fixed Single Family Units | SB-12 | Desoto Baffle Boxes 28-EX | 57.9234 | City of Satellite Beach | DEP | Desoto Baffle Boxes | Not provided. | Baffle Boxes- Second Generation | Completed | 2013 | 82 | 10 | B | 58 | Not provided | Not provided | DEP | Not provided | G0081 | Structural | 2013 | Banana River Lagoon | Not provided | Not provided | Not provided | TN 19.05% TA & TP 15.5% TA | yes | 81.7012 | 246.1979
7111 | City of Satellite Beach | Banana River | B | BR3-5, BR7 | 0.59 | 0.64 | 0.11006 | 9.5285 | 1.4004 | 1.0487 | 0.15413 | 1210 | Fixed Single Family Units | SB-12 | Desoto Baffle Boxes 28-EX | 57.9234 | City of Satellite Beach | DEP | Desoto Baffle Boxes | Not provided. | Baffle Boxes- Second Generation | Completed | 2013 | 82 | 10 | B | 58 | Not provided | Not provided | DEP | Not provided | G0081 | Structural | 2013 | Banana River Lagoon | Not provided | Not provided | Not provided | TN 19.05% TA & TP 15.5% TA | yes | 84.9668 | 445.4124
7112 | City of Satellite Beach | Banana River | B | BR3-5, BR7 | 0.59 | 0.64 | 0.18382 | 9.5285 | 1.4004 | 1.7516 | 0.25742 | 1210 | Fixed Single Family Units | SB-12 | Desoto Baffle Boxes 28-EX | 57.9234 | City of Satellite Beach | DEP | Desoto Baffle Boxes | Not provided. | Baffle Boxes- Second Generation | Completed | 2013 | 82 | 10 | B | 58 | Not provided | Not provided | DEP | Not provided | G0081 | Structural | 2013 | Banana River Lagoon | Not provided | Not provided | Not provided | TN 19.05% TA & TP 15.5% TA | yes | 110.1189 | 743.9116
7113 | City of Satellite Beach | Banana River | B | BR3-5, BR7 | 0.59 | 0.64 | 0.086396 | 9.5285 | 1.4004 | 0.82322 | 0.12099 | 1210 | Fixed Single Family Units | SB-12 | Desoto Baffle Boxes 28-EX | 57.9234 | City of Satellite Beach | DEP | Desoto Baffle Boxes | Not provided. | Baffle Boxes- Second Generation | Completed | 2013 | 82 | 10 | B | 58 | Not provided | Not provided | DEP | Not provided | G0081 | Structural | 2013 | Banana River Lagoon | Not provided | Not provided | Not provided | TN 19.05% TA & TP 15.5% TA | yes | 74.9288 | 349.6333
7114 | City of Satellite Beach | Banana River | B | BR3-5, BR7 | 0.59 | 0.64 | 0.14977 | 9.5285 | 1.4004 | 1.4271 | 0.20974 | 1210 | Fixed Single Family Units | SB-12 | Desoto Baffle Boxes 28-EX | 57.9234 | City of Satellite Beach | DEP | Desoto Baffle Boxes | Not provided. | Baffle Boxes- Second Generation | Completed | 2013 | 82 | 10 | B | 58 | Not provided | Not provided | DEP | Not provided | G0081 | Structural | 2013 | Banana River Lagoon | Not provided | Not provided | Not provided | TN 19.05% TA & TP 15.5% TA | yes | 102.1615 | 606.1034
7115 | City of Satellite Beach | Banana River | B | BR3-5, BR7 | 0.59 | 0.64 | 0.024863 | 9.5284 | 1.4004 | 0.2369 | 0.034817 | 1200 | Residential, Medium Density-Two-five dwellingunits per acre | SB-12 | Desoto Baffle Boxes 28-EX | 57.9234 | City of Satellite Beach | DEP | Desoto Baffle Boxes | Not provided. | Baffle Boxes- Second Generation | Completed | 2013 | 82 | 10 | B | 58 | Not provided | Not provided | DEP | Not provided | G0081 | Structural | 2013 | Banana River Lagoon | Not provided | Not provided | Not provided | TN 19.05% TA & TP 15.5% TA | yes | 61.5949 | 100.6151
7116 | City of Satellite Beach | Banana River | B | BR3-5, BR7 | 0.59 | 0.64 | 0.039652 | 9.5284 | 1.4004 | 0.37782 | 0.055527 | 1210 | Fixed Single Family Units | SB-12 | Desoto Baffle Boxes 28-EX | 57.9234 | City of Satellite Beach | DEP | Desoto Baffle Boxes | Not provided. | Baffle Boxes- Second Generation | Completed | 2013 | 82 | 10 | B | 58 | Not provided | Not provided | DEP | Not provided | G0081 | Structural | 2013 | Banana River Lagoon | Not provided | Not provided | Not provided | TN 19.05% TA & TP 15.5% TA | yes | 50.6717 | 160.465
7117 | City of Satellite Beach | Banana River | B | BR3-5, BR7 | 0.59 | 0.64 | 0.068118 | 9.5284 | 1.4004 | 0.64906 | 0.095391 | 1210 | Fixed Single Family Units | SB-12 | Desoto Baffle Boxes 28-EX | 57.9234 | City of Satellite Beach | DEP | Desoto Baffle Boxes | Not provided. | Baffle Boxes- Second Generation | Completed | 2013 | 82 | 10 | B | 58 | Not provided | Not provided | DEP | Not provided | G0081 | Structural | 2013 | Banana River Lagoon | Not provided | Not provided | Not provided | TN 19.05% TA & TP 15.5% TA | yes | 81.4567 | 275.665
7118 | City of Satellite Beach | Banana River | B | BR3-5, BR7 | 0.59 | 0.64 | 0.049737 | 9.5284 | 1.4004 | 0.47392 | 0.06965 | 1210 | Fixed Single Family Units | SB-12 | Desoto Baffle Boxes 28-EX | 57.9234 | City of Satellite Beach | DEP | Desoto Baffle Boxes | Not provided. | Baffle Boxes- Second Generation | Completed | 2013 | 82 | 10 | B | 58 | Not provided | Not provided | DEP | Not provided | G0081 | Structural | 2013 | Banana River Lagoon | Not provided | Not provided | Not provided | TN 19.05% TA & TP 15.5% TA | yes | 57.0806 | 201.2789
7119 | City of Satellite Beach | Banana River | B | BR3-5, BR7 | 0.59 | 0.64 | 0.15282 | 9.5284 | 1.4004 | 1.4561 | 0.214 | 1210 | Fixed Single Family Units | SB-12 | Desoto Baffle Boxes 28-EX | 57.9234 | City of Satellite Beach | DEP | Desoto Baffle Boxes | Not provided. | Baffle Boxes- Second Generation | Completed | 2013 | 82 | 10 | B | 58 | Not provided | Not provided | DEP | Not provided | G0081 | Structural | 2013 | Banana River Lagoon | Not provided | Not provided | Not provided | TN 19.05% TA & TP 15.5% TA | yes | 102.6818 | 618.4409
7120 | City of Satellite Beach | Banana River | B | BR3-5, BR7 | 0.59 | 0.64 | 0.0014859 | 9.5284 | 1.4004 | 0.014158 | 0.0020808 | 1200 | Residential, Medium Density-Two-five dwellingunits per acre | SB-12 | Desoto Baffle Boxes 28-EX | 57.9234 | City of Satellite Beach | DEP | Desoto Baffle Boxes | Not provided. | Baffle Boxes- Second Generation | Completed | 2013 | 82 | 10 | B | 58 | Not provided | Not provided | DEP | Not provided | G0081 | Structural | 2013 | Banana River Lagoon | Not provided | Not provided | Not provided | TN 19.05% TA & TP 15.5% TA | yes | 11.8288 | 6.0131
7121 | City of Satellite Beach | Banana River | B | BR3-5, BR7 | 0.59 | 0.64 | 0.036083 | 9.5284 | 1.4004 | 0.34381 | 0.050529 | 1210 | Fixed Single Family Units | SB-12 | Desoto Baffle Boxes 28-EX | 57.9234 | City of Satellite Beach | DEP | Desoto Baffle Boxes | Not provided. | Baffle Boxes- Second Generation | Completed | 2013 | 82 | 10 | B | 58 | Not provided | Not provided | DEP | Not provided | G0081 | Structural | 2013 | Banana River Lagoon | Not provided | Not provided | Not provided | TN 19.05% TA & TP 15.5% TA | yes | 54.4289 | 146.0219
7122 | City of Satellite Beach | Banana River | B | BR3-5, BR7 | 0.59 | 0.64 | 0.018499 | 8.8678 | 1.2517 | 0.16405 | 0.023156 | 1200 | Residential, Medium Density-Two-five dwellingunits per acre | SB-12 | Desoto Baffle Boxes 28-EX | 57.9234 | City of Satellite Beach | DEP | Desoto Baffle Boxes | Not provided. | Baffle Boxes- Second Generation | Completed | 2013 | 82 | 10 | B | 58 | Not provided | Not provided | DEP | Not provided | G0081 | Structural | 2013 | Banana River Lagoon | Not provided | Not provided | Not provided | TN 19.05% TA & TP 15.5% TA | yes | 103.0822 | 74.8632
7123 | City of Satellite Beach | Banana River | B | BR3-5, BR7 | 0.59 | 0.64 | 0.294 | 8.8678 | 1.2517 | 2.6071 | 0.36801 | 1860 | Community Recreational Facilities | SB-12 | Desoto Baffle Boxes 28-EX | 57.9234 | City of Satellite Beach | DEP | Desoto Baffle Boxes | Not provided. | Baffle Boxes- Second Generation | Completed | 2013 | 82 | 10 | B | 58 | Not provided | Not provided | DEP | Not provided | G0081 | Structural | 2013 | Banana River Lagoon | Not provided | Not provided | Not provided | TN 19.05% TA & TP 15.5% TA | yes | 147.6059 | 1189.7804
7124 | City of Satellite Beach | Banana River | B | BR3-5, BR7 | 0.59 | 0.64 | 0.084862 | 8.8678 | 1.2517 | 0.75254 | 0.10622 | 1210 | Fixed Single Family Units | SB-12 | Desoto Baffle Boxes 28-EX | 57.9234 | City of Satellite Beach | DEP | Desoto Baffle Boxes | Not provided. | Baffle Boxes- Second Generation | Completed | 2013 | 82 | 10 | B | 58 | Not provided | Not provided | DEP | Not provided | G0081 | Structural | 2013 | Banana River Lagoon | Not provided | Not provided | Not provided | TN 19.05% TA & TP 15.5% TA | yes | 78.0372 | 343.4237
7125 | City of Satellite Beach | Banana River | B | BR3-5, BR7 | 0.59 | 0.64 | 0.15063 | 8.8678 | 1.2517 | 1.3357 | 0.18855 | 1210 | Fixed Single Family Units | SB-12 | Desoto Baffle Boxes 28-EX | 57.9234 | City of Satellite Beach | DEP | Desoto Baffle Boxes | Not provided. | Baffle Boxes- Second Generation | Completed | 2013 | 82 | 10 | B | 58 | Not provided | Not provided | DEP | Not provided | G0081 | Structural | 2013 | Banana River Lagoon | Not provided | Not provided | Not provided | TN 19.05% TA & TP 15.5% TA | yes | 98.7959 | 609.5724
7126 | City of Satellite Beach | Banana River | B | BR3-5, BR7 | 0.59 | 0.64 | 0.069773 | 8.8678 | 1.2517 | 0.61873 | 0.087337 | 1210 | Fixed Single Family Units | SB-12 | Desoto Baffle Boxes 28-EX | 57.9234 | City of Satellite Beach | DEP | Desoto Baffle Boxes | Not provided. | Baffle Boxes- Second Generation | Completed | 2013 | 82 | 10 | B | 58 | Not provided | Not provided | DEP | Not provided | G0081 | Structural | 2013 | Banana River Lagoon | Not provided | Not provided | Not provided | TN 19.05% TA & TP 15.5% TA | yes | 71.3317 | 282.3603
7127 | City of Indian Harbour Beach | Banana River | B | BR3-5, BR7 | 0.59 | 0.64 | 0.00053456 | 11.1624 | 2.15 | 0.005967 | 0.0011493 | 1300 | Residential, High Density | SB-12 | Desoto Baffle Boxes 28-EX | 57.9234 | City of Satellite Beach | DEP | Desoto Baffle Boxes | Not provided. | Baffle Boxes- Second Generation | Completed | 2013 | 82 | 10 | B | 58 | Not provided | Not provided | DEP | Not provided | G0081 | Structural | 2013 | Banana River Lagoon | Not provided | Not provided | Not provided | TN 19.05% TA & TP 15.5% TA | yes | 8.7031 | 2.1633
7128 | City of Indian Harbour Beach | Banana River | B | BR3-5, BR7 | 0.59 | 0.64 | 0.0015782 | 11.1624 | 2.15 | 0.017617 | 0.0033931 | 1860 | Community Recreational Facilities | SB-12 | Desoto Baffle Boxes 28-EX | 57.9234 | City of Satellite Beach | DEP | Desoto Baffle Boxes | Not provided. | Baffle Boxes- Second Generation | Completed | 2013 | 82 | 10 | B | 58 | Not provided | Not provided | DEP | Not provided | G0081 | Structural | 2013 | Banana River Lagoon | Not provided | Not provided | Not provided | TN 19.05% TA & TP 15.5% TA | yes | 19.5707 | 6.3868
7129 | City of Indian Harbour Beach | Banana River | B | BR3-5, BR7 | 0.59 | 0.64 | 0.00010803 | 11.1624 | 2.15 | 0.0012059 | 0.00023226 | 1330 | Residential, High density; Multiple Dwelling Units, Low Rise <Two stories or less> | SB-12 | Desoto Baffle Boxes 28-EX | 57.9234 | City of Satellite Beach | DEP | Desoto Baffle Boxes | Not provided. | Baffle Boxes- Second Generation | Completed | 2013 | 82 | 10 | B | 58 | Not provided | Not provided | DEP | Not provided | G0081 | Structural | 2013 | Banana River Lagoon | Not provided | Not provided | Not provided | TN 19.05% TA & TP 15.5% TA | yes | 2.6804 | 0.43718
7130 | City of Satellite Beach | Banana River | B | BR3-5, BR7 | 0.59 | 0.64 | 0.1097 | 8.4503 | 1.2171 | 0.92697 | 0.13352 | 1860 | Community Recreational Facilities | SB-12 | Desoto Baffle Boxes 28-EX | 57.9234 | City of Satellite Beach | DEP | Desoto Baffle Boxes | Not provided. | Baffle Boxes- Second Generation | Completed | 2013 | 82 | 10 | B | 58 | Not provided | Not provided | DEP | Not provided | G0081 | Structural | 2013 | Banana River Lagoon | Not provided | Not provided | Not provided | TN 19.05% TA & TP 15.5% TA | yes | 111.2887 | 443.9267
7131 | City of Satellite Beach | Banana River | B | BR3-5, BR7 | 0.59 | 0.64 | 0.00025725 | 8.4503 | 1.2171 | 0.0021738 | 0.0003131 | 1330 | Residential, High density; Multiple Dwelling Units, Low Rise <Two stories or less> | SB-12 | Desoto Baffle Boxes 28-EX | 57.9234 | City of Satellite Beach | DEP | Desoto Baffle Boxes | Not provided. | Baffle Boxes- Second Generation | Completed | 2013 | 82 | 10 | B | 58 | Not provided | Not provided | DEP | Not provided | G0081 | Structural | 2013 | Banana River Lagoon | Not provided | Not provided | Not provided | TN 19.05% TA & TP 15.5% TA | yes | 4.2786 | 1.041
7132 | City of Satellite Beach | Banana River | B | BR3-5, BR7 | 0.59 | 0.64 | 0.0073737 | 8.4503 | 1.2171 | 0.06231 | 0.0089748 | 1750 | Governmental | SB-12 | Desoto Baffle Boxes 28-EX | 57.9234 | City of Satellite Beach | DEP | Desoto Baffle Boxes | Not provided. | Baffle Boxes- Second Generation | Completed | 2013 | 82 | 10 | B | 58 | Not provided | Not provided | DEP | Not provided | G0081 | Structural | 2013 | Banana River Lagoon | Not provided | Not provided | Not provided | TN 19.05% TA & TP 15.5% TA | yes | 70.8931 | 29.8403
7133 | City of Satellite Beach | Banana River | B | BR3-5, BR7 | 0.59 | 0.64 | 0.18377 | 9.5265 | 1.4001 | 1.7507 | 0.25729 | 1200 | Residential, Medium Density-Two-five dwellingunits per acre | SB-12 | Desoto Baffle Boxes 28-EX | 57.9234 | City of Satellite Beach | DEP | Desoto Baffle Boxes | Not provided. | Baffle Boxes- Second Generation | Completed | 2013 | 82 | 10 | B | 58 | Not provided | Not provided | DEP | Not provided | G0081 | Structural | 2013 | Banana River Lagoon | Not provided | Not provided | Not provided | TN 19.05% TA & TP 15.5% TA | yes | 129.802 | 743.6831
7134 | City of Satellite Beach | Banana River | B | BR3-5, BR7 | 0.59 | 0.64 | 0.077072 | 9.5265 | 1.4001 | 0.73423 | 0.10791 | 1210 | Fixed Single Family Units | SB-12 | Desoto Baffle Boxes 28-EX | 57.9234 | City of Satellite Beach | DEP | Desoto Baffle Boxes | Not provided. | Baffle Boxes- Second Generation | Completed | 2013 | 82 | 10 | B | 58 | Not provided | Not provided | DEP | Not provided | G0081 | Structural | 2013 | Banana River Lagoon | Not provided | Not provided | Not provided | TN 19.05% TA & TP 15.5% TA | yes | 73.073 | 311.8998
7135 | City of Satellite Beach | Banana River | B | BR3-5, BR7 | 0.59 | 0.64 | 0.17029 | 9.5265 | 1.4001 | 1.6223 | 0.23842 | 1210 | Fixed Single Family Units | SB-12 | Desoto Baffle Boxes 28-EX | 57.9234 | City of Satellite Beach | DEP | Desoto Baffle Boxes | Not provided. | Baffle Boxes- Second Generation | Completed | 2013 | 82 | 10 | B | 58 | Not provided | Not provided | DEP | Not provided | G0081 | Structural | 2013 | Banana River Lagoon | Not provided | Not provided | Not provided | TN 19.05% TA & TP 15.5% TA | yes | 105.5089 | 689.1372
7136 | City of Satellite Beach | Banana River | B | BR3-5, BR7 | 0.59 | 0.64 | 0.045701 | 9.5265 | 1.4001 | 0.43537 | 0.063986 | 1210 | Fixed Single Family Units | SB-12 | Desoto Baffle Boxes 28-EX | 57.9234 | City of Satellite Beach | DEP | Desoto Baffle Boxes | Not provided. | Baffle Boxes- Second Generation | Completed | 2013 | 82 | 10 | B | 58 | Not provided | Not provided | DEP | Not provided | G0081 | Structural | 2013 | Banana River Lagoon | Not provided | Not provided | Not provided | TN 19.05% TA & TP 15.5% TA | yes | 64.3008 | 184.9449
7137 | City of Satellite Beach | Banana River | B | BR3-5, BR7 | 0.59 | 0.64 | 0.031949 | 9.5265 | 1.4001 | 0.30436 | 0.044732 | 1210 | Fixed Single Family Units | SB-12 | Desoto Baffle Boxes 28-EX | 57.9234 | City of Satellite Beach | DEP | Desoto Baffle Boxes | Not provided. | Baffle Boxes- Second Generation | Completed | 2013 | 82 | 10 | B | 58 | Not provided | Not provided | DEP | Not provided | G0081 | Structural | 2013 | Banana River Lagoon | Not provided | Not provided | Not provided | TN 19.05% TA & TP 15.5% TA | yes | 45.5792 | 129.2933
7138 | City of Satellite Beach | Banana River | B | BR3-5, BR7 | 0.59 | 0.64 | 0.076928 | 9.5265 | 1.4001 | 0.73286 | 0.10771 | 1210 | Fixed Single Family Units | SB-12 | Desoto Baffle Boxes 28-EX | 57.9234 | City of Satellite Beach | DEP | Desoto Baffle Boxes | Not provided. | Baffle Boxes- Second Generation | Completed | 2013 | 82 | 10 | B | 58 | Not provided | Not provided | DEP | Not provided | G0081 | Structural | 2013 | Banana River Lagoon | Not provided | Not provided | Not provided | TN 19.05% TA & TP 15.5% TA | yes | 77.3471 | 311.3177
7139 | City of Satellite Beach | Banana River | B | BR3-5, BR7 | 0.59 | 0.64 | 0.032055 | 9.5265 | 1.4001 | 0.30538 | 0.044881 | 1210 | Fixed Single Family Units | SB-12 | Desoto Baffle Boxes 28-EX | 57.9234 | City of Satellite Beach | DEP | Desoto Baffle Boxes | Not provided. | Baffle Boxes- Second Generation | Completed | 2013 | 82 | 10 | B | 58 | Not provided | Not provided | DEP | Not provided | G0081 | Structural | 2013 | Banana River Lagoon | Not provided | Not provided | Not provided | TN 19.05% TA & TP 15.5% TA | yes | 45.6466 | 129.724
7140 | City of Satellite Beach | Banana River | B | BR3-5, BR7 | 0.59 | 0.64 | 0.092435 | 9.5292 | 1.4005 | 0.88083 | 0.12945 | 1210 | Fixed Single Family Units | SB-12 | Desoto Baffle Boxes 28-EX | 57.9234 | City of Satellite Beach | DEP | Desoto Baffle Boxes | Not provided. | Baffle Boxes- Second Generation | Completed | 2013 | 82 | 10 | B | 58 | Not provided | Not provided | DEP | Not provided | G0081 | Structural | 2013 | Banana River Lagoon | Not provided | Not provided | Not provided | TN 19.05% TA & TP 15.5% TA | yes | 88 | 374.0729
7141 | City of Satellite Beach | Banana River | B | BR3-5, BR7 | 0.59 | 0.64 | 0.19594 | 9.5292 | 1.4005 | 1.8671 | 0.27441 | 1210 | Fixed Single Family Units | SB-12 | Desoto Baffle Boxes 28-EX | 57.9234 | City of Satellite Beach | DEP | Desoto Baffle Boxes | Not provided. | Baffle Boxes- Second Generation | Completed | 2013 | 82 | 10 | B | 58 | Not provided | Not provided | DEP | Not provided | G0081 | Structural | 2013 | Banana River Lagoon | Not provided | Not provided | Not provided | TN 19.05% TA & TP 15.5% TA | yes | 114.1704 | 792.9363
7142 | City of Satellite Beach | Banana River | B | BR3-5, BR7 | 0.59 | 0.64 | 0.12232 | 9.5292 | 1.4005 | 1.1656 | 0.17131 | 1210 | Fixed Single Family Units | SB-12 | Desoto Baffle Boxes 28-EX | 57.9234 | City of Satellite Beach | DEP | Desoto Baffle Boxes | Not provided. | Baffle Boxes- Second Generation | Completed | 2013 | 82 | 10 | B | 58 | Not provided | Not provided | DEP | Not provided | G0081 | Structural | 2013 | Banana River Lagoon | Not provided | Not provided | Not provided | TN 19.05% TA & TP 15.5% TA | yes | 97.0606 | 495.0175
7143 | City of Satellite Beach | Banana River | B | BR3-5, BR7 | 0.59 | 0.64 | 0.0090458 | 8.09 | 1.138 | 0.07318 | 0.010294 | 1210 | Fixed Single Family Units | SB-12 | Desoto Baffle Boxes 28-EX | 57.9234 | City of Satellite Beach | DEP | Desoto Baffle Boxes | Not provided. | Baffle Boxes- Second Generation | Completed | 2013 | 82 | 10 | B | 58 | Not provided | Not provided | DEP | Not provided | G0081 | Structural | 2013 | Banana River Lagoon | Not provided | Not provided | Not provided | TN 19.05% TA & TP 15.5% TA | yes | 24.2223 | 36.6069
7144 | City of Satellite Beach | Banana River | B | BR3-5, BR7 | 0.59 | 0.64 | 0.0048543 | 8.09 | 1.138 | 0.039271 | 0.0055243 | 1210 | Fixed Single Family Units | SB-12 | Desoto Baffle Boxes 28-EX | 57.9234 | City of Satellite Beach | DEP | Desoto Baffle Boxes | Not provided. | Baffle Boxes- Second Generation | Completed | 2013 | 82 | 10 | B | 58 | Not provided | Not provided | DEP | Not provided | G0081 | Structural | 2013 | Banana River Lagoon | Not provided | Not provided | Not provided | TN 19.05% TA & TP 15.5% TA | yes | 23.8054 | 19.6447
7145 | City of Satellite Beach | Banana River | B | BR3-5, BR7 | 0.59 | 0.64 | 0.039332 | 8.09 | 1.138 | 0.3182 | 0.044761 | 1210 | Fixed Single Family Units | SB-12 | Desoto Baffle Boxes 28-EX | 57.9234 | City of Satellite Beach | DEP | Desoto Baffle Boxes | Not provided. | Baffle Boxes- Second Generation | Completed | 2013 | 82 | 10 | B | 58 | Not provided | Not provided | DEP | Not provided | G0081 | Structural | 2013 | Banana River Lagoon | Not provided | Not provided | Not provided | TN 19.05% TA & TP 15.5% TA | yes | 64.6322 | 159.1723
7146 | City of Satellite Beach | Banana River | B | BR3-5, BR7 | 0.59 | 0.64 | 0.0087811 | 8.09 | 1.138 | 0.071038 | 0.009993 | 1210 | Fixed Single Family Units | SB-12 | Desoto Baffle Boxes 28-EX | 57.9234 | City of Satellite Beach | DEP | Desoto Baffle Boxes | Not provided. | Baffle Boxes- Second Generation | Completed | 2013 | 82 | 10 | B | 58 | Not provided | Not provided | DEP | Not provided | G0081 | Structural | 2013 | Banana River Lagoon | Not provided | Not provided | Not provided | TN 19.05% TA & TP 15.5% TA | yes | 48.4936 | 35.5357
7147 | City of Satellite Beach | Banana River | B | BR3-5, BR7 | 0.59 | 0.64 | 0.027219 | 8.09 | 1.138 | 0.2202 | 0.030976 | 1210 | Fixed Single Family Units | SB-12 | Desoto Baffle Boxes 28-EX | 57.9234 | City of Satellite Beach | DEP | Desoto Baffle Boxes | Not provided. | Baffle Boxes- Second Generation | Completed | 2013 | 82 | 10 | B | 58 | Not provided | Not provided | DEP | Not provided | G0081 | Structural | 2013 | Banana River Lagoon | Not provided | Not provided | Not provided | TN 19.05% TA & TP 15.5% TA | yes | 47.6418 | 110.1524
7148 | City of Satellite Beach | Banana River | B | BR3-5, BR7 | 0.59 | 0.64 | 0.0046526 | 8.09 | 1.138 | 0.037639 | 0.0052947 | 1210 | Fixed Single Family Units | SB-12 | Desoto Baffle Boxes 28-EX | 57.9234 | City of Satellite Beach | DEP | Desoto Baffle Boxes | Not provided. | Baffle Boxes- Second Generation | Completed | 2013 | 82 | 10 | B | 58 | Not provided | Not provided | DEP | Not provided | G0081 | Structural | 2013 | Banana River Lagoon | Not provided | Not provided | Not provided | TN 19.05% TA & TP 15.5% TA | yes | 37.022 | 18.8284
7149 | City of Satellite Beach | Banana River | B | BR3-5, BR7 | 0.59 | 0.64 | 0.017498 | 9.5267 | 1.4002 | 0.1667 | 0.024501 | 1200 | Residential, Medium Density-Two-five dwellingunits per acre | SB-12 | Desoto Baffle Boxes 28-EX | 57.9234 | City of Satellite Beach | DEP | Desoto Baffle Boxes | Not provided. | Baffle Boxes- Second Generation | Completed | 2013 | 82 | 10 | B | 58 | Not provided | Not provided | DEP | Not provided | G0081 | Structural | 2013 | Banana River Lagoon | Not provided | Not provided | Not provided | TN 19.05% TA & TP 15.5% TA | yes | 36.9467 | 70.813
7150 | City of Satellite Beach | Banana River | B | BR3-5, BR7 | 0.59 | 0.64 | 0.019903 | 9.5267 | 1.4002 | 0.18961 | 0.027867 | 1210 | Fixed Single Family Units | SB-12 | Desoto Baffle Boxes 28-EX | 57.9234 | City of Satellite Beach | DEP | Desoto Baffle Boxes | Not provided. | Baffle Boxes- Second Generation | Completed | 2013 | 82 | 10 | B | 58 | Not provided | Not provided | DEP | Not provided | G0081 | Structural | 2013 | Banana River Lagoon | Not provided | Not provided | Not provided | TN 19.05% TA & TP 15.5% TA | yes | 74.5065 | 80.5432
7151 | City of Satellite Beach | Banana River | B | BR3-5, BR7 | 0.59 | 0.64 | 0.012551 | 9.5267 | 1.4002 | 0.11957 | 0.017574 | 1210 | Fixed Single Family Units | SB-12 | Desoto Baffle Boxes 28-EX | 57.9234 | City of Satellite Beach | DEP | Desoto Baffle Boxes | Not provided. | Baffle Boxes- Second Generation | Completed | 2013 | 82 | 10 | B | 58 | Not provided | Not provided | DEP | Not provided | G0081 | Structural | 2013 | Banana River Lagoon | Not provided | Not provided | Not provided | TN 19.05% TA & TP 15.5% TA | yes | 36.9923 | 50.7919
7152 | City of Satellite Beach | Banana River | B | BR3-5, BR7 | 0.59 | 0.64 | 0.0043999 | 9.5267 | 1.4002 | 0.041916 | 0.0061606 | 1210 | Fixed Single Family Units | SB-12 | Desoto Baffle Boxes 28-EX | 57.9234 | City of Satellite Beach | DEP | Desoto Baffle Boxes | Not provided. | Baffle Boxes- Second Generation | Completed | 2013 | 82 | 10 | B | 58 | Not provided | Not provided | DEP | Not provided | G0081 | Structural | 2013 | Banana River Lagoon | Not provided | Not provided | Not provided | TN 19.05% TA & TP 15.5% TA | yes | 26.2442 | 17.8056
7153 | City of Satellite Beach | Banana River | B | BR3-5, BR7 | 0.59 | 0.64 | 0.44938 | 9.5267 | 1.4002 | 4.2811 | 0.62921 | 1210 | Fixed Single Family Units | SB-12 | Desoto Baffle Boxes 28-EX | 57.9234 | City of Satellite Beach | DEP | Desoto Baffle Boxes | Not provided. | Baffle Boxes- Second Generation | Completed | 2013 | 82 | 10 | B | 58 | Not provided | Not provided | DEP | Not provided | G0081 | Structural | 2013 | Banana River Lagoon | Not provided | Not provided | Not provided | TN 19.05% TA & TP 15.5% TA | yes | 169.114 | 1818.5773
7154 | City of Satellite Beach | Banana River | B | BR3-5, BR7 | 0.59 | 0.64 | 0.11403 | 9.5267 | 1.4002 | 1.0863 | 0.15966 | 1210 | Fixed Single Family Units | SB-12 | Desoto Baffle Boxes 28-EX | 57.9234 | City of Satellite Beach | DEP | Desoto Baffle Boxes | Not provided. | Baffle Boxes- Second Generation | Completed | 2013 | 82 | 10 | B | 58 | Not provided | Not provided | DEP | Not provided | G0081 | Structural | 2013 | Banana River Lagoon | Not provided | Not provided | Not provided | TN 19.05% TA & TP 15.5% TA | yes | 105.1276 | 461.469
7155 | City of Satellite Beach | Banana River | B | BR3-5, BR7 | 0.59 | 0.64 | 0.13121 | 9.5265 | 1.4001 | 1.25 | 0.18371 | 1200 | Residential, Medium Density-Two-five dwellingunits per acre | SB-12 | Desoto Baffle Boxes 28-EX | 57.9234 | City of Satellite Beach | DEP | Desoto Baffle Boxes | Not provided. | Baffle Boxes- Second Generation | Completed | 2013 | 82 | 10 | B | 58 | Not provided | Not provided | DEP | Not provided | G0081 | Structural | 2013 | Banana River Lagoon | Not provided | Not provided | Not provided | TN 19.05% TA & TP 15.5% TA | yes | 120.8884 | 530.9793
7156 | City of Satellite Beach | Banana River | B | BR3-5, BR7 | 0.59 | 0.64 | 0.24159 | 9.5265 | 1.4001 | 2.3015 | 0.33826 | 1210 | Fixed Single Family Units | SB-12 | Desoto Baffle Boxes 28-EX | 57.9234 | City of Satellite Beach | DEP | Desoto Baffle Boxes | Not provided. | Baffle Boxes- Second Generation | Completed | 2013 | 82 | 10 | B | 58 | Not provided | Not provided | DEP | Not provided | G0081 | Structural | 2013 | Banana River Lagoon | Not provided | Not provided | Not provided | TN 19.05% TA & TP 15.5% TA | yes | 127.3699 | 977.6821
7157 | City of Satellite Beach | Banana River | B | BR3-5, BR7 | 0.59 | 0.64 | 0.21681 | 9.5265 | 1.4001 | 2.0655 | 0.30357 | 1210 | Fixed Single Family Units | SB-12 | Desoto Baffle Boxes 28-EX | 57.9234 | City of Satellite Beach | DEP | Desoto Baffle Boxes | Not provided. | Baffle Boxes- Second Generation | Completed | 2013 | 82 | 10 | B | 58 | Not provided | Not provided | DEP | Not provided | G0081 | Structural | 2013 | Banana River Lagoon | Not provided | Not provided | Not provided | TN 19.05% TA & TP 15.5% TA | yes | 122.9854 | 877.4105
7158 | City of Satellite Beach | Banana River | B | BR3-5, BR7 | 0.59 | 0.64 | 0.028152 | 9.5265 | 1.4001 | 0.26819 | 0.039417 | 1210 | Fixed Single Family Units | SB-12 | Desoto Baffle Boxes 28-EX | 57.9234 | City of Satellite Beach | DEP | Desoto Baffle Boxes | Not provided. | Baffle Boxes- Second Generation | Completed | 2013 | 82 | 10 | B | 58 | Not provided | Not provided | DEP | Not provided | G0081 | Structural | 2013 | Banana River Lagoon | Not provided | Not provided | Not provided | TN 19.05% TA & TP 15.5% TA | yes | 66.9145 | 113.9281
7159 | City of Satellite Beach | Banana River | B | BR3-5, BR7 | 0.59 | 0.64 | 0.019829 | 8.048 | 1.1303 | 0.15959 | 0.022413 | 1200 | Residential, Medium Density-Two-five dwellingunits per acre | SB-12 | Desoto Baffle Boxes 28-EX | 57.9234 | City of Satellite Beach | DEP | Desoto Baffle Boxes | Not provided. | Baffle Boxes- Second Generation | Completed | 2013 | 82 | 10 | B | 58 | Not provided | Not provided | DEP | Not provided | G0081 | Structural | 2013 | Banana River Lagoon | Not provided | Not provided | Not provided | TN 19.05% TA & TP 15.5% TA | yes | 41.2902 | 80.2462
7160 | City of Satellite Beach | Banana River | B | BR3-5, BR7 | 0.59 | 0.64 | 0.0078994 | 8.048 | 1.1303 | 0.063575 | 0.0089286 | 1210 | Fixed Single Family Units | SB-12 | Desoto Baffle Boxes 28-EX | 57.9234 | City of Satellite Beach | DEP | Desoto Baffle Boxes | Not provided. | Baffle Boxes- Second Generation | Completed | 2013 | 82 | 10 | B | 58 | Not provided | Not provided | DEP | Not provided | G0081 | Structural | 2013 | Banana River Lagoon | Not provided | Not provided | Not provided | TN 19.05% TA & TP 15.5% TA | yes | 22.6244 | 31.9678
7161 | City of Satellite Beach | Banana River | B | BR3-5, BR7 | 0.59 | 0.64 | 0.039518 | 8.048 | 1.1303 | 0.31804 | 0.044666 | 1210 | Fixed Single Family Units | SB-12 | Desoto Baffle Boxes 28-EX | 57.9234 | City of Satellite Beach | DEP | Desoto Baffle Boxes | Not provided. | Baffle Boxes- Second Generation | Completed | 2013 | 82 | 10 | B | 58 | Not provided | Not provided | DEP | Not provided | G0081 | Structural | 2013 | Banana River Lagoon | Not provided | Not provided | Not provided | TN 19.05% TA & TP 15.5% TA | yes | 69.0442 | 159.9217
7162 | City of Satellite Beach | Banana River | B | BR3-5, BR7 | 0.59 | 0.64 | 0.07373 | 9.5284 | 1.4004 | 0.70253 | 0.10325 | 1200 | Residential, Medium Density-Two-five dwellingunits per acre | SB-12 | Desoto Baffle Boxes 28-EX | 57.9234 | City of Satellite Beach | DEP | Desoto Baffle Boxes | Not provided. | Baffle Boxes- Second Generation | Completed | 2013 | 82 | 10 | B | 58 | Not provided | Not provided | DEP | Not provided | G0081 | Structural | 2013 | Banana River Lagoon | Not provided | Not provided | Not provided | TN 19.05% TA & TP 15.5% TA | yes | 75.8367 | 298.3737
7163 | City of Satellite Beach | Banana River | B | BR3-5, BR7 | 0.59 | 0.64 | 0.12121 | 9.5284 | 1.4004 | 1.155 | 0.16974 | 1210 | Fixed Single Family Units | SB-12 | Desoto Baffle Boxes 28-EX | 57.9234 | City of Satellite Beach | DEP | Desoto Baffle Boxes | Not provided. | Baffle Boxes- Second Generation | Completed | 2013 | 82 | 10 | B | 58 | Not provided | Not provided | DEP | Not provided | G0081 | Structural | 2013 | Banana River Lagoon | Not provided | Not provided | Not provided | TN 19.05% TA & TP 15.5% TA | yes | 94.6924 | 490.528
7164 | City of Satellite Beach | Banana River | B | BR3-5, BR7 | 0.59 | 0.64 | 0.026747 | 9.5284 | 1.4004 | 0.25485 | 0.037455 | 1210 | Fixed Single Family Units | SB-12 | Desoto Baffle Boxes 28-EX | 57.9234 | City of Satellite Beach | DEP | Desoto Baffle Boxes | Not provided. | Baffle Boxes- Second Generation | Completed | 2013 | 82 | 10 | B | 58 | Not provided | Not provided | DEP | Not provided | G0081 | Structural | 2013 | Banana River Lagoon | Not provided | Not provided | Not provided | TN 19.05% TA & TP 15.5% TA | yes | 44.7845 | 108.2398
7165 | City of Satellite Beach | Banana River | B | BR3-5, BR7 | 0.59 | 0.64 | 0.084559 | 9.5284 | 1.4004 | 0.80572 | 0.11841 | 1210 | Fixed Single Family Units | SB-12 | Desoto Baffle Boxes 28-EX | 57.9234 | City of Satellite Beach | DEP | Desoto Baffle Boxes | Not provided. | Baffle Boxes- Second Generation | Completed | 2013 | 82 | 10 | B | 58 | Not provided | Not provided | DEP | Not provided | G0081 | Structural | 2013 | Banana River Lagoon | Not provided | Not provided | Not provided | TN 19.05% TA & TP 15.5% TA | yes | 85.6499 | 342.1981
7166 | City of Satellite Beach | Banana River | B | BR3-5, BR7 | 0.59 | 0.64 | 0.015857 | 9.5284 | 1.4004 | 0.15109 | 0.022205 | 1210 | Fixed Single Family Units | SB-12 | Desoto Baffle Boxes 28-EX | 57.9234 | City of Satellite Beach | DEP | Desoto Baffle Boxes | Not provided. | Baffle Boxes- Second Generation | Completed | 2013 | 82 | 10 | B | 58 | Not provided | Not provided | DEP | Not provided | G0081 | Structural | 2013 | Banana River Lagoon | Not provided | Not provided | Not provided | TN 19.05% TA & TP 15.5% TA | yes | 32.7795 | 64.17
7167 | City of Satellite Beach | Banana River | B | BR3-5, BR7 | 0.59 | 0.64 | 0.024826 | 8.1353 | 1.1463 | 0.20197 | 0.028457 | 1210 | Fixed Single Family Units | SB-12 | Desoto Baffle Boxes 28-EX | 57.9234 | City of Satellite Beach | DEP | Desoto Baffle Boxes | Not provided. | Baffle Boxes- Second Generation | Completed | 2013 | 82 | 10 | B | 58 | Not provided | Not provided | DEP | Not provided | G0081 | Structural | 2013 | Banana River Lagoon | Not provided | Not provided | Not provided | TN 19.05% TA & TP 15.5% TA | yes | 67.2579 | 100.4666
7168 | City of Satellite Beach | Banana River | B | BR3-5, BR7 | 0.59 | 0.64 | 0.033954 | 8.1353 | 1.1463 | 0.27622 | 0.03892 | 1210 | Fixed Single Family Units | SB-12 | Desoto Baffle Boxes 28-EX | 57.9234 | City of Satellite Beach | DEP | Desoto Baffle Boxes | Not provided. | Baffle Boxes- Second Generation | Completed | 2013 | 82 | 10 | B | 58 | Not provided | Not provided | DEP | Not provided | G0081 | Structural | 2013 | Banana River Lagoon | Not provided | Not provided | Not provided | TN 19.05% TA & TP 15.5% TA | yes | 64.158 | 137.4058
7169 | City of Satellite Beach | Banana River | B | BR3-5, BR7 | 0.59 | 0.64 | 0.031758 | 8.1353 | 1.1463 | 0.25836 | 0.036403 | 1210 | Fixed Single Family Units | SB-12 | Desoto Baffle Boxes 28-EX | 57.9234 | City of Satellite Beach | DEP | Desoto Baffle Boxes | Not provided. | Baffle Boxes- Second Generation | Completed | 2013 | 82 | 10 | B | 58 | Not provided | Not provided | DEP | Not provided | G0081 | Structural | 2013 | Banana River Lagoon | Not provided | Not provided | Not provided | TN 19.05% TA & TP 15.5% TA | yes | 57.6201 | 128.5188
7170 | City of Satellite Beach | Banana River | B | BR3-5, BR7 | 0.59 | 0.64 | 0.012228 | 8.1353 | 1.1463 | 0.099477 | 0.014016 | 1210 | Fixed Single Family Units | SB-12 | Desoto Baffle Boxes 28-EX | 57.9234 | City of Satellite Beach | DEP | Desoto Baffle Boxes | Not provided. | Baffle Boxes- Second Generation | Completed | 2013 | 82 | 10 | B | 58 | Not provided | Not provided | DEP | Not provided | G0081 | Structural | 2013 | Banana River Lagoon | Not provided | Not provided | Not provided | TN 19.05% TA & TP 15.5% TA | yes | 44.4551 | 49.4841
7171 | City of Satellite Beach | Banana River | B | BR3-5, BR7 | 0.59 | 0.64 | 0.10113 | 8.161 | 1.0899 | 0.82533 | 0.11022 | 1860 | Community Recreational Facilities | SB-12 | Desoto Baffle Boxes 28-EX | 57.9234 | City of Satellite Beach | DEP | Desoto Baffle Boxes | Not provided. | Baffle Boxes- Second Generation | Completed | 2013 | 82 | 10 | B | 58 | Not provided | Not provided | DEP | Not provided | G0081 | Structural | 2013 | Banana River Lagoon | Not provided | Not provided | Not provided | TN 19.05% TA & TP 15.5% TA | yes | 116.4012 | 409.26
7172 | City of Satellite Beach | Banana River | B | BR3-5, BR7 | 0.59 | 0.64 | 0.013862 | 8.161 | 1.0899 | 0.11312 | 0.015108 | 1750 | Governmental | SB-12 | Desoto Baffle Boxes 28-EX | 57.9234 | City of Satellite Beach | DEP | Desoto Baffle Boxes | Not provided. | Baffle Boxes- Second Generation | Completed | 2013 | 82 | 10 | B | 58 | Not provided | Not provided | DEP | Not provided | G0081 | Structural | 2013 | Banana River Lagoon | Not provided | Not provided | Not provided | TN 19.05% TA & TP 15.5% TA | yes | 102.2956 | 56.0956
7173 | City of Satellite Beach | Banana River | B | BR3-5, BR7 | 0.59 | 0.64 | 0.013394 | 9.5266 | 1.4001 | 0.1276 | 0.018753 | 1200 | Residential, Medium Density-Two-five dwellingunits per acre | SB-12 | Desoto Baffle Boxes 28-EX | 57.9234 | City of Satellite Beach | DEP | Desoto Baffle Boxes | Not provided. | Baffle Boxes- Second Generation | Completed | 2013 | 82 | 10 | B | 58 | Not provided | Not provided | DEP | Not provided | G0081 | Structural | 2013 | Banana River Lagoon | Not provided | Not provided | Not provided | TN 19.05% TA & TP 15.5% TA | yes | 103.2854 | 54.2036
7174 | City of Satellite Beach | Banana River | B | BR3-5, BR7 | 0.59 | 0.64 | 0.079796 | 9.5266 | 1.4001 | 0.76018 | 0.11172 | 1210 | Fixed Single Family Units | SB-12 | Desoto Baffle Boxes 28-EX | 57.9234 | City of Satellite Beach | DEP | Desoto Baffle Boxes | Not provided. | Baffle Boxes- Second Generation | Completed | 2013 | 82 | 10 | B | 58 | Not provided | Not provided | DEP | Not provided | G0081 | Structural | 2013 | Banana River Lagoon | Not provided | Not provided | Not provided | TN 19.05% TA & TP 15.5% TA | yes | 75.1333 | 322.9228
7175 | City of Satellite Beach | Banana River | B | BR3-5, BR7 | 0.59 | 0.64 | 0.06573 | 9.5266 | 1.4001 | 0.62618 | 0.092029 | 1210 | Fixed Single Family Units | SB-12 | Desoto Baffle Boxes 28-EX | 57.9234 | City of Satellite Beach | DEP | Desoto Baffle Boxes | Not provided. | Baffle Boxes- Second Generation | Completed | 2013 | 82 | 10 | B | 58 | Not provided | Not provided | DEP | Not provided | G0081 | Structural | 2013 | Banana River Lagoon | Not provided | Not provided | Not provided | TN 19.05% TA & TP 15.5% TA | yes | 86.1654 | 266.0008
7176 | City of Satellite Beach | Banana River | B | BR3-5, BR7 | 0.59 | 0.64 | 0.2057 | 9.5266 | 1.4001 | 1.9596 | 0.288 | 1210 | Fixed Single Family Units | SB-12 | Desoto Baffle Boxes 28-EX | 57.9234 | City of Satellite Beach | DEP | Desoto Baffle Boxes | Not provided. | Baffle Boxes- Second Generation | Completed | 2013 | 82 | 10 | B | 58 | Not provided | Not provided | DEP | Not provided | G0081 | Structural | 2013 | Banana River Lagoon | Not provided | Not provided | Not provided | TN 19.05% TA & TP 15.5% TA | yes | 118.3396 | 832.4396
7177 | City of Satellite Beach | Banana River | B | BR3-5, BR7 | 0.59 | 0.64 | 0.17362 | 9.5266 | 1.4001 | 1.654 | 0.24308 | 1210 | Fixed Single Family Units | SB-12 | Desoto Baffle Boxes 28-EX | 57.9234 | City of Satellite Beach | DEP | Desoto Baffle Boxes | Not provided. | Baffle Boxes- Second Generation | Completed | 2013 | 82 | 10 | B | 58 | Not provided | Not provided | DEP | Not provided | G0081 | Structural | 2013 | Banana River Lagoon | Not provided | Not provided | Not provided | TN 19.05% TA & TP 15.5% TA | yes | 111.0856 | 702.6071
7178 | City of Satellite Beach | Banana River | B | BR3-5, BR7 | 0.59 | 0.64 | 0.079525 | 9.5266 | 1.4001 | 0.7576 | 0.11134 | 1210 | Fixed Single Family Units | SB-12 | Desoto Baffle Boxes 28-EX | 57.9234 | City of Satellite Beach | DEP | Desoto Baffle Boxes | Not provided. | Baffle Boxes- Second Generation | Completed | 2013 | 82 | 10 | B | 58 | Not provided | Not provided | DEP | Not provided | G0081 | Structural | 2013 | Banana River Lagoon | Not provided | Not provided | Not provided | TN 19.05% TA & TP 15.5% TA | yes | 76.7055 | 321.826
7179 | City of Satellite Beach | Banana River | B | BR3-5, BR7 | 0.59 | 0.64 | 0.22567 | 9.5266 | 1.4001 | 2.1499 | 0.31597 | 1200 | Residential, Medium Density-Two-five dwellingunits per acre | SB-12 | Desoto Baffle Boxes 28-EX | 57.9234 | City of Satellite Beach | DEP | Desoto Baffle Boxes | Not provided. | Baffle Boxes- Second Generation | Completed | 2013 | 82 | 10 | B | 58 | Not provided | Not provided | DEP | Not provided | G0081 | Structural | 2013 | Banana River Lagoon | Not provided | Not provided | Not provided | TN 19.05% TA & TP 15.5% TA | yes | 157.1678 | 913.2706
7180 | City of Satellite Beach | Banana River | B | BR3-5, BR7 | 0.59 | 0.64 | 0.093334 | 9.5266 | 1.4001 | 0.88916 | 0.13068 | 1210 | Fixed Single Family Units | SB-12 | Desoto Baffle Boxes 28-EX | 57.9234 | City of Satellite Beach | DEP | Desoto Baffle Boxes | Not provided. | Baffle Boxes- Second Generation | Completed | 2013 | 82 | 10 | B | 58 | Not provided | Not provided | DEP | Not provided | G0081 | Structural | 2013 | Banana River Lagoon | Not provided | Not provided | Not provided | TN 19.05% TA & TP 15.5% TA | yes | 79.1713 | 377.7096
7181 | City of Satellite Beach | Banana River | B | BR3-5, BR7 | 0.59 | 0.64 | 0.073752 | 9.5266 | 1.4001 | 0.70261 | 0.10326 | 1210 | Fixed Single Family Units | SB-12 | Desoto Baffle Boxes 28-EX | 57.9234 | City of Satellite Beach | DEP | Desoto Baffle Boxes | Not provided. | Baffle Boxes- Second Generation | Completed | 2013 | 82 | 10 | B | 58 | Not provided | Not provided | DEP | Not provided | G0081 | Structural | 2013 | Banana River Lagoon | Not provided | Not provided | Not provided | TN 19.05% TA & TP 15.5% TA | yes | 69.4068 | 298.4643
7182 | City of Satellite Beach | Banana River | B | BR3-5, BR7 | 0.59 | 0.64 | 0.016454 | 9.5266 | 1.4001 | 0.15675 | 0.023038 | 1210 | Fixed Single Family Units | SB-12 | Desoto Baffle Boxes 28-EX | 57.9234 | City of Satellite Beach | DEP | Desoto Baffle Boxes | Not provided. | Baffle Boxes- Second Generation | Completed | 2013 | 82 | 10 | B | 58 | Not provided | Not provided | DEP | Not provided | G0081 | Structural | 2013 | Banana River Lagoon | Not provided | Not provided | Not provided | TN 19.05% TA & TP 15.5% TA | yes | 46.715 | 66.5885
7183 | City of Satellite Beach | Banana River | B | BR3-5, BR7 | 0.59 | 0.64 | 0.10369 | 9.5266 | 1.4001 | 0.98782 | 0.14518 | 1210 | Fixed Single Family Units | SB-12 | Desoto Baffle Boxes 28-EX | 57.9234 | City of Satellite Beach | DEP | Desoto Baffle Boxes | Not provided. | Baffle Boxes- Second Generation | Completed | 2013 | 82 | 10 | B | 58 | Not provided | Not provided | DEP | Not provided | G0081 | Structural | 2013 | Banana River Lagoon | Not provided | Not provided | Not provided | TN 19.05% TA & TP 15.5% TA | yes | 82.7867 | 419.6194
7184 | City of Satellite Beach | Banana River | B | BR3-5, BR7 | 0.59 | 0.64 | 0.10486 | 9.5266 | 1.4001 | 0.99895 | 0.14681 | 1210 | Fixed Single Family Units | SB-12 | Desoto Baffle Boxes 28-EX | 57.9234 | City of Satellite Beach | DEP | Desoto Baffle Boxes | Not provided. | Baffle Boxes- Second Generation | Completed | 2013 | 82 | 10 | B | 58 | Not provided | Not provided | DEP | Not provided | G0081 | Structural | 2013 | Banana River Lagoon | Not provided | Not provided | Not provided | TN 19.05% TA & TP 15.5% TA | yes | 83.8884 | 424.3476
7185 | City of Satellite Beach | Banana River | B | BR3-5, BR7 | 0.59 | 0.64 | 0.17314 | 9.5285 | 1.4004 | 1.6497 | 0.24246 | 1200 | Residential, Medium Density-Two-five dwellingunits per acre | SB-12 | Desoto Baffle Boxes 28-EX | 57.9234 | City of Satellite Beach | DEP | Desoto Baffle Boxes | Not provided. | Baffle Boxes- Second Generation | Completed | 2013 | 82 | 10 | B | 58 | Not provided | Not provided | DEP | Not provided | G0081 | Structural | 2013 | Banana River Lagoon | Not provided | Not provided | Not provided | TN 19.05% TA & TP 15.5% TA | yes | 137.3728 | 700.6689
7186 | City of Satellite Beach | Banana River | B | BR3-5, BR7 | 0.59 | 0.64 | 0.023647 | 9.5285 | 1.4004 | 0.22532 | 0.033115 | 1210 | Fixed Single Family Units | SB-12 | Desoto Baffle Boxes 28-EX | 57.9234 | City of Satellite Beach | DEP | Desoto Baffle Boxes | Not provided. | Baffle Boxes- Second Generation | Completed | 2013 | 82 | 10 | B | 58 | Not provided | Not provided | DEP | Not provided | G0081 | Structural | 2013 | Banana River Lagoon | Not provided | Not provided | Not provided | TN 19.05% TA & TP 15.5% TA | yes | 42.8721 | 95.6977
7187 | City of Satellite Beach | Banana River | B | BR3-5, BR7 | 0.59 | 0.64 | 0.079026 | 9.5285 | 1.4004 | 0.75299 | 0.11067 | 1210 | Fixed Single Family Units | SB-12 | Desoto Baffle Boxes 28-EX | 57.9234 | City of Satellite Beach | DEP | Desoto Baffle Boxes | Not provided. | Baffle Boxes- Second Generation | Completed | 2013 | 82 | 10 | B | 58 | Not provided | Not provided | DEP | Not provided | G0081 | Structural | 2013 | Banana River Lagoon | Not provided | Not provided | Not provided | TN 19.05% TA & TP 15.5% TA | yes | 72.4458 | 319.8051
7188 | City of Satellite Beach | Banana River | B | BR3-5, BR7 | 0.59 | 0.64 | 0.090317 | 9.5285 | 1.4004 | 0.86058 | 0.12648 | 1210 | Fixed Single Family Units | SB-12 | Desoto Baffle Boxes 28-EX | 57.9234 | City of Satellite Beach | DEP | Desoto Baffle Boxes | Not provided. | Baffle Boxes- Second Generation | Completed | 2013 | 82 | 10 | B | 58 | Not provided | Not provided | DEP | Not provided | G0081 | Structural | 2013 | Banana River Lagoon | Not provided | Not provided | Not provided | TN 19.05% TA & TP 15.5% TA | yes | 78.0229 | 365.5009
7189 | City of Satellite Beach | Banana River | B | BR3-5, BR7 | 0.59 | 0.64 | 0.16893 | 9.5285 | 1.4004 | 1.6096 | 0.23657 | 1210 | Fixed Single Family Units | SB-12 | Desoto Baffle Boxes 28-EX | 57.9234 | City of Satellite Beach | DEP | Desoto Baffle Boxes | Not provided. | Baffle Boxes- Second Generation | Completed | 2013 | 82 | 10 | B | 58 | Not provided | Not provided | DEP | Not provided | G0081 | Structural | 2013 | Banana River Lagoon | Not provided | Not provided | Not provided | TN 19.05% TA & TP 15.5% TA | yes | 107.2538 | 683.6387
7190 | City of Satellite Beach | Banana River | B | BR3-5, BR7 | 0.59 | 0.64 | 0.082703 | 9.5285 | 1.4004 | 0.78804 | 0.11582 | 1210 | Fixed Single Family Units | SB-12 | Desoto Baffle Boxes 28-EX | 57.9234 | City of Satellite Beach | DEP | Desoto Baffle Boxes | Not provided. | Baffle Boxes- Second Generation | Completed | 2013 | 82 | 10 | B | 58 | Not provided | Not provided | DEP | Not provided | G0081 | Structural | 2013 | Banana River Lagoon | Not provided | Not provided | Not provided | TN 19.05% TA & TP 15.5% TA | yes | 73.1482 | 334.6886
7191 | City of Satellite Beach | Banana River | B | BR3-5, BR7 | 0.59 | 0.64 | 0.17843 | 9.5264 | 1.4 | 1.6998 | 0.2498 | 1200 | Residential, Medium Density-Two-five dwellingunits per acre | SB-12 | Desoto Baffle Boxes 28-EX | 57.9234 | City of Satellite Beach | DEP | Desoto Baffle Boxes | Not provided. | Baffle Boxes- Second Generation | Completed | 2013 | 82 | 10 | B | 58 | Not provided | Not provided | DEP | Not provided | G0081 | Structural | 2013 | Banana River Lagoon | Not provided | Not provided | Not provided | TN 19.05% TA & TP 15.5% TA | yes | 137.8633 | 722.0925
7192 | City of Satellite Beach | Banana River | B | BR3-5, BR7 | 0.59 | 0.64 | 0.060525 | 9.5264 | 1.4 | 0.57659 | 0.084733 | 1210 | Fixed Single Family Units | SB-12 | Desoto Baffle Boxes 28-EX | 57.9234 | City of Satellite Beach | DEP | Desoto Baffle Boxes | Not provided. | Baffle Boxes- Second Generation | Completed | 2013 | 82 | 10 | B | 58 | Not provided | Not provided | DEP | Not provided | G0081 | Structural | 2013 | Banana River Lagoon | Not provided | Not provided | Not provided | TN 19.05% TA & TP 15.5% TA | yes | 85.0351 | 244.9349
7193 | City of Satellite Beach | Banana River | B | BR3-5, BR7 | 0.59 | 0.64 | 0.00097122 | 9.5264 | 1.4 | 0.0092522 | 0.0013597 | 1210 | Fixed Single Family Units | SB-12 | Desoto Baffle Boxes 28-EX | 57.9234 | City of Satellite Beach | DEP | Desoto Baffle Boxes | Not provided. | Baffle Boxes- Second Generation | Completed | 2013 | 82 | 10 | B | 58 | Not provided | Not provided | DEP | Not provided | G0081 | Structural | 2013 | Banana River Lagoon | Not provided | Not provided | Not provided | TN 19.05% TA & TP 15.5% TA | yes | 10.5062 | 3.9304
7194 | City of Satellite Beach | Banana River | B | BR3-5, BR7 | 0.59 | 0.64 | 0.21612 | 9.5264 | 1.4 | 2.0588 | 0.30256 | 1210 | Fixed Single Family Units | SB-12 | Desoto Baffle Boxes 28-EX | 57.9234 | City of Satellite Beach | DEP | Desoto Baffle Boxes | Not provided. | Baffle Boxes- Second Generation | Completed | 2013 | 82 | 10 | B | 58 | Not provided | Not provided | DEP | Not provided | G0081 | Structural | 2013 | Banana River Lagoon | Not provided | Not provided | Not provided | TN 19.05% TA & TP 15.5% TA | yes | 120.766 | 874.5947
7195 | City of Satellite Beach | Banana River | B | BR3-5, BR7 | 0.59 | 0.64 | 0.0011025 | 9.5264 | 1.4 | 0.010503 | 0.0015435 | 1210 | Fixed Single Family Units | SB-12 | Desoto Baffle Boxes 28-EX | 57.9234 | City of Satellite Beach | DEP | Desoto Baffle Boxes | Not provided. | Baffle Boxes- Second Generation | Completed | 2013 | 82 | 10 | B | 58 | Not provided | Not provided | DEP | Not provided | G0081 | Structural | 2013 | Banana River Lagoon | Not provided | Not provided | Not provided | TN 19.05% TA & TP 15.5% TA | yes | 32.0614 | 4.4619
7196 | City of Satellite Beach | Banana River | B | BR3-5, BR7 | 0.59 | 0.64 | 0.16061 | 9.5264 | 1.4 | 1.5301 | 0.22486 | 1210 | Fixed Single Family Units | SB-12 | Desoto Baffle Boxes 28-EX | 57.9234 | City of Satellite Beach | DEP | Desoto Baffle Boxes | Not provided. | Baffle Boxes- Second Generation | Completed | 2013 | 82 | 10 | B | 58 | Not provided | Not provided | DEP | Not provided | G0081 | Structural | 2013 | Banana River Lagoon | Not provided | Not provided | Not provided | TN 19.05% TA & TP 15.5% TA | yes | 106.1074 | 649.9857
7197 | City of Satellite Beach | Banana River | B | BR3-5, BR7 | 0.59 | 0.64 | 0.024764 | 9.5285 | 1.4004 | 0.23596 | 0.034679 | 1200 | Residential, Medium Density-Two-five dwellingunits per acre | SB-12 | Desoto Baffle Boxes 28-EX | 57.9234 | City of Satellite Beach | DEP | Desoto Baffle Boxes | Not provided. | Baffle Boxes- Second Generation | Completed | 2013 | 82 | 10 | B | 58 | Not provided | Not provided | DEP | Not provided | G0081 | Structural | 2013 | Banana River Lagoon | Not provided | Not provided | Not provided | TN 19.05% TA & TP 15.5% TA | yes | 52.4861 | 100.2159
7198 | City of Satellite Beach | Banana River | B | BR3-5, BR7 | 0.59 | 0.64 | 0.036691 | 9.5285 | 1.4004 | 0.34961 | 0.051382 | 1210 | Fixed Single Family Units | SB-12 | Desoto Baffle Boxes 28-EX | 57.9234 | City of Satellite Beach | DEP | Desoto Baffle Boxes | Not provided. | Baffle Boxes- Second Generation | Completed | 2013 | 82 | 10 | B | 58 | Not provided | Not provided | DEP | Not provided | G0081 | Structural | 2013 | Banana River Lagoon | Not provided | Not provided | Not provided | TN 19.05% TA & TP 15.5% TA | yes | 53.3007 | 148.4847
7199 | City of Satellite Beach | Banana River | B | BR3-5, BR7 | 0.59 | 0.64 | 0.0021962 | 9.5285 | 1.4004 | 0.020927 | 0.0030755 | 1210 | Fixed Single Family Units | SB-12 | Desoto Baffle Boxes 28-EX | 57.9234 | City of Satellite Beach | DEP | Desoto Baffle Boxes | Not provided. | Baffle Boxes- Second Generation | Completed | 2013 | 82 | 10 | B | 58 | Not provided | Not provided | DEP | Not provided | G0081 | Structural | 2013 | Banana River Lagoon | Not provided | Not provided | Not provided | TN 19.05% TA & TP 15.5% TA | yes | 15.4025 | 8.8878
7200 | City of Satellite Beach | Banana River | B | BR3-5, BR7 | 0.59 | 0.64 | 0.19573 | 9.5285 | 1.4004 | 1.865 | 0.27409 | 1210 | Fixed Single Family Units | SB-12 | Desoto Baffle Boxes 28-EX | 57.9234 | City of Satellite Beach | DEP | Desoto Baffle Boxes | Not provided. | Baffle Boxes- Second Generation | Completed | 2013 | 82 | 10 | B | 58 | Not provided | Not provided | DEP | Not provided | G0081 | Structural | 2013 | Banana River Lagoon | Not provided | Not provided | Not provided | TN 19.05% TA & TP 15.5% TA | yes | 109.6677 | 792.079
7201 | City of Satellite Beach | Banana River | B | BR3-5, BR7 | 0.59 | 0.64 | 0.11045 | 9.5285 | 1.4004 | 1.0524 | 0.15467 | 1210 | Fixed Single Family Units | SB-12 | Desoto Baffle Boxes 28-EX | 57.9234 | City of Satellite Beach | DEP | Desoto Baffle Boxes | Not provided. | Baffle Boxes- Second Generation | Completed | 2013 | 82 | 10 | B | 58 | Not provided | Not provided | DEP | Not provided | G0081 | Structural | 2013 | Banana River Lagoon | Not provided | Not provided | Not provided | TN 19.05% TA & TP 15.5% TA | yes | 85.6119 | 446.971
7202 | City of Satellite Beach | Banana River | B | BR3-5, BR7 | 0.59 | 0.64 | 0.072191 | 9.5285 | 1.4004 | 0.68787 | 0.10109 | 1210 | Fixed Single Family Units | SB-12 | Desoto Baffle Boxes 28-EX | 57.9234 | City of Satellite Beach | DEP | Desoto Baffle Boxes | Not provided. | Baffle Boxes- Second Generation | Completed | 2013 | 82 | 10 | B | 58 | Not provided | Not provided | DEP | Not provided | G0081 | Structural | 2013 | Banana River Lagoon | Not provided | Not provided | Not provided | TN 19.05% TA & TP 15.5% TA | yes | 68.3849 | 292.1485
7203 | City of Satellite Beach | Banana River | B | BR3-5, BR7 | 0.59 | 0.64 | 0.17574 | 9.5285 | 1.4004 | 1.6746 | 0.24611 | 1210 | Fixed Single Family Units | SB-12 | Desoto Baffle Boxes 28-EX | 57.9234 | City of Satellite Beach | DEP | Desoto Baffle Boxes | Not provided. | Baffle Boxes- Second Generation | Completed | 2013 | 82 | 10 | B | 58 | Not provided | Not provided | DEP | Not provided | G0081 | Structural | 2013 | Banana River Lagoon | Not provided | Not provided | Not provided | TN 19.05% TA & TP 15.5% TA | yes | 109.4901 | 711.2131
7204 | City of Satellite Beach | Banana River | B | BR3-5, BR7 | 0.59 | 0.64 | 0.13662 | 9.5266 | 1.4001 | 1.3015 | 0.19128 | 1200 | Residential, Medium Density-Two-five dwellingunits per acre | SB-12 | Desoto Baffle Boxes 28-EX | 57.9234 | City of Satellite Beach | DEP | Desoto Baffle Boxes | Not provided. | Baffle Boxes- Second Generation | Completed | 2013 | 82 | 10 | B | 58 | Not provided | Not provided | DEP | Not provided | G0081 | Structural | 2013 | Banana River Lagoon | Not provided | Not provided | Not provided | TN 19.05% TA & TP 15.5% TA | yes | 195.0757 | 552.8903
7205 | City of Satellite Beach | Banana River | B | BR3-5, BR7 | 0.59 | 0.64 | 0.10815 | 9.5266 | 1.4001 | 1.0303 | 0.15142 | 1210 | Fixed Single Family Units | SB-12 | Desoto Baffle Boxes 28-EX | 57.9234 | City of Satellite Beach | DEP | Desoto Baffle Boxes | Not provided. | Baffle Boxes- Second Generation | Completed | 2013 | 82 | 10 | B | 58 | Not provided | Not provided | DEP | Not provided | G0081 | Structural | 2013 | Banana River Lagoon | Not provided | Not provided | Not provided | TN 19.05% TA & TP 15.5% TA | yes | 90.5299 | 437.6568
7206 | City of Satellite Beach | Banana River | B | BR3-5, BR7 | 0.59 | 0.64 | 0.09208 | 9.5266 | 1.4001 | 0.87721 | 0.12892 | 1210 | Fixed Single Family Units | SB-12 | Desoto Baffle Boxes 28-EX | 57.9234 | City of Satellite Beach | DEP | Desoto Baffle Boxes | Not provided. | Baffle Boxes- Second Generation | Completed | 2013 | 82 | 10 | B | 58 | Not provided | Not provided | DEP | Not provided | G0081 | Structural | 2013 | Banana River Lagoon | Not provided | Not provided | Not provided | TN 19.05% TA & TP 15.5% TA | yes | 89.0375 | 372.6334
7207 | City of Satellite Beach | Banana River | B | BR3-5, BR7 | 0.59 | 0.64 | 0.037304 | 9.5266 | 1.4001 | 0.35538 | 0.05223 | 1210 | Fixed Single Family Units | SB-12 | Desoto Baffle Boxes 28-EX | 57.9234 | City of Satellite Beach | DEP | Desoto Baffle Boxes | Not provided. | Baffle Boxes- Second Generation | Completed | 2013 | 82 | 10 | B | 58 | Not provided | Not provided | DEP | Not provided | G0081 | Structural | 2013 | Banana River Lagoon | Not provided | Not provided | Not provided | TN 19.05% TA & TP 15.5% TA | yes | 50.0828 | 150.9658
7208 | City of Satellite Beach | Banana River | B | BR3-5, BR7 | 0.59 | 0.64 | 0.24361 | 9.5266 | 1.4001 | 2.3208 | 0.34108 | 1210 | Fixed Single Family Units | SB-12 | Desoto Baffle Boxes 28-EX | 57.9234 | City of Satellite Beach | DEP | Desoto Baffle Boxes | Not provided. | Baffle Boxes- Second Generation | Completed | 2013 | 82 | 10 | B | 58 | Not provided | Not provided | DEP | Not provided | G0081 | Structural | 2013 | Banana River Lagoon | Not provided | Not provided | Not provided | TN 19.05% TA & TP 15.5% TA | yes | 123.8079 | 985.8537
7209 | City of Satellite Beach | Banana River | B | BR3-5, BR7 | 0.59 | 0.64 | 0.075518 | 10.7968 | 1.9782 | 0.81536 | 0.14939 | 1210 | Fixed Single Family Units | SB-12 | Desoto Baffle Boxes 28-EX | 57.9234 | City of Satellite Beach | DEP | Desoto Baffle Boxes | Not provided. | Baffle Boxes- Second Generation | Completed | 2013 | 82 | 10 | B | 58 | Not provided | Not provided | DEP | Not provided | G0081 | Structural | 2013 | Banana River Lagoon | Not provided | Not provided | Not provided | TN 19.05% TA & TP 15.5% TA | yes | 78.0844 | 305.6124
7210 | City of Satellite Beach | Banana River | B | BR3-5, BR7 | 0.59 | 0.64 | 0.063444 | 10.7968 | 1.9782 | 0.68499 | 0.1255 | 1210 | Fixed Single Family Units | SB-12 | Desoto Baffle Boxes 28-EX | 57.9234 | City of Satellite Beach | DEP | Desoto Baffle Boxes | Not provided. | Baffle Boxes- Second Generation | Completed | 2013 | 82 | 10 | B | 58 | Not provided | Not provided | DEP | Not provided | G0081 | Structural | 2013 | Banana River Lagoon | Not provided | Not provided | Not provided | TN 19.05% TA & TP 15.5% TA | yes | 67.2221 | 256.7469
7211 | City of Satellite Beach | Banana River | B | BR3-5, BR7 | 0.59 | 0.64 | 0.17756 | 9.5265 | 1.4001 | 1.6915 | 0.2486 | 1200 | Residential, Medium Density-Two-five dwellingunits per acre | SB-12 | Desoto Baffle Boxes 28-EX | 57.9234 | City of Satellite Beach | DEP | Desoto Baffle Boxes | Not provided. | Baffle Boxes- Second Generation | Completed | 2013 | 82 | 10 | B | 58 | Not provided | Not provided | DEP | Not provided | G0081 | Structural | 2013 | Banana River Lagoon | Not provided | Not provided | Not provided | TN 19.05% TA & TP 15.5% TA | yes | 128.8132 | 718.5659
7212 | City of Satellite Beach | Banana River | B | BR3-5, BR7 | 0.59 | 0.64 | 0.097187 | 9.5265 | 1.4001 | 0.92586 | 0.13607 | 1210 | Fixed Single Family Units | SB-12 | Desoto Baffle Boxes 28-EX | 57.9234 | City of Satellite Beach | DEP | Desoto Baffle Boxes | Not provided. | Baffle Boxes- Second Generation | Completed | 2013 | 82 | 10 | B | 58 | Not provided | Not provided | DEP | Not provided | G0081 | Structural | 2013 | Banana River Lagoon | Not provided | Not provided | Not provided | TN 19.05% TA & TP 15.5% TA | yes | 85.1534 | 393.3027
7213 | City of Satellite Beach | Banana River | B | BR3-5, BR7 | 0.59 | 0.64 | 0.17551 | 9.5265 | 1.4001 | 1.672 | 0.24572 | 1210 | Fixed Single Family Units | SB-12 | Desoto Baffle Boxes 28-EX | 57.9234 | City of Satellite Beach | DEP | Desoto Baffle Boxes | Not provided. | Baffle Boxes- Second Generation | Completed | 2013 | 82 | 10 | B | 58 | Not provided | Not provided | DEP | Not provided | G0081 | Structural | 2013 | Banana River Lagoon | Not provided | Not provided | Not provided | TN 19.05% TA & TP 15.5% TA | yes | 107.2443 | 710.2438
7214 | City of Satellite Beach | Banana River | B | BR3-5, BR7 | 0.59 | 0.64 | 0.094236 | 9.5265 | 1.4001 | 0.89774 | 0.13194 | 1210 | Fixed Single Family Units | SB-12 | Desoto Baffle Boxes 28-EX | 57.9234 | City of Satellite Beach | DEP | Desoto Baffle Boxes | Not provided. | Baffle Boxes- Second Generation | Completed | 2013 | 82 | 10 | B | 58 | Not provided | Not provided | DEP | Not provided | G0081 | Structural | 2013 | Banana River Lagoon | Not provided | Not provided | Not provided | TN 19.05% TA & TP 15.5% TA | yes | 85.8859 | 381.3592
7215 | City of Satellite Beach | Banana River | B | BR3-5, BR7 | 0.59 | 0.64 | 0.020138 | 9.5265 | 1.4001 | 0.19184 | 0.028195 | 1210 | Fixed Single Family Units | SB-12 | Desoto Baffle Boxes 28-EX | 57.9234 | City of Satellite Beach | DEP | Desoto Baffle Boxes | Not provided. | Baffle Boxes- Second Generation | Completed | 2013 | 82 | 10 | B | 58 | Not provided | Not provided | DEP | Not provided | G0081 | Structural | 2013 | Banana River Lagoon | Not provided | Not provided | Not provided | TN 19.05% TA & TP 15.5% TA | yes | 37.8527 | 81.4939
7216 | City of Satellite Beach | Banana River | B | BR3-5, BR7 | 0.59 | 0.64 | 0.034984 | 9.5265 | 1.4001 | 0.33327 | 0.04898 | 1210 | Fixed Single Family Units | SB-12 | Desoto Baffle Boxes 28-EX | 57.9234 | City of Satellite Beach | DEP | Desoto Baffle Boxes | Not provided. | Baffle Boxes- Second Generation | Completed | 2013 | 82 | 10 | B | 58 | Not provided | Not provided | DEP | Not provided | G0081 | Structural | 2013 | Banana River Lagoon | Not provided | Not provided | Not provided | TN 19.05% TA & TP 15.5% TA | yes | 59.4373 | 141.5735
7217 | City of Satellite Beach | Banana River | B | BR3-5, BR7 | 0.59 | 0.64 | 0.018153 | 9.5265 | 1.4001 | 0.17293 | 0.025415 | 1210 | Fixed Single Family Units | SB-12 | Desoto Baffle Boxes 28-EX | 57.9234 | City of Satellite Beach | DEP | Desoto Baffle Boxes | Not provided. | Baffle Boxes- Second Generation | Completed | 2013 | 82 | 10 | B | 58 | Not provided | Not provided | DEP | Not provided | G0081 | Structural | 2013 | Banana River Lagoon | Not provided | Not provided | Not provided | TN 19.05% TA & TP 15.5% TA | yes | 38.4514 | 73.4611
7218 | City of Satellite Beach | Banana River | B | BR3-5, BR7 | 0.59 | 0.64 | 0.20529 | 9.5285 | 1.4004 | 1.9561 | 0.28748 | 1200 | Residential, Medium Density-Two-five dwellingunits per acre | SB-12 | Desoto Baffle Boxes 28-EX | 57.9234 | City of Satellite Beach | DEP | Desoto Baffle Boxes | Not provided. | Baffle Boxes- Second Generation | Completed | 2013 | 82 | 10 | B | 58 | Not provided | Not provided | DEP | Not provided | G0081 | Structural | 2013 | Banana River Lagoon | Not provided | Not provided | Not provided | TN 19.05% TA & TP 15.5% TA | yes | 195.3921 | 830.7601
7219 | City of Satellite Beach | Banana River | B | BR3-5, BR7 | 0.59 | 0.64 | 0.028498 | 9.5285 | 1.4004 | 0.27154 | 0.039908 | 1210 | Fixed Single Family Units | SB-12 | Desoto Baffle Boxes 28-EX | 57.9234 | City of Satellite Beach | DEP | Desoto Baffle Boxes | Not provided. | Baffle Boxes- Second Generation | Completed | 2013 | 82 | 10 | B | 58 | Not provided | Not provided | DEP | Not provided | G0081 | Structural | 2013 | Banana River Lagoon | Not provided | Not provided | Not provided | TN 19.05% TA & TP 15.5% TA | yes | 47.4986 | 115.3285
7220 | City of Satellite Beach | Banana River | B | BR3-5, BR7 | 0.59 | 0.64 | 0.061097 | 9.5285 | 1.4004 | 0.58216 | 0.085559 | 1210 | Fixed Single Family Units | SB-12 | Desoto Baffle Boxes 28-EX | 57.9234 | City of Satellite Beach | DEP | Desoto Baffle Boxes | Not provided. | Baffle Boxes- Second Generation | Completed | 2013 | 82 | 10 | B | 58 | Not provided | Not provided | DEP | Not provided | G0081 | Structural | 2013 | Banana River Lagoon | Not provided | Not provided | Not provided | TN 19.05% TA & TP 15.5% TA | yes | 79.0085 | 247.2523
7221 | City of Satellite Beach | Banana River | B | BR3-5, BR7 | 0.59 | 0.64 | 0.11412 | 9.5285 | 1.4004 | 1.0874 | 0.15981 | 1210 | Fixed Single Family Units | SB-12 | Desoto Baffle Boxes 28-EX | 57.9234 | City of Satellite Beach | DEP | Desoto Baffle Boxes | Not provided. | Baffle Boxes- Second Generation | Completed | 2013 | 82 | 10 | B | 58 | Not provided | Not provided | DEP | Not provided | G0081 | Structural | 2013 | Banana River Lagoon | Not provided | Not provided | Not provided | TN 19.05% TA & TP 15.5% TA | yes | 89.155 | 461.8232
7222 | City of Satellite Beach | Banana River | B | BR3-5, BR7 | 0.59 | 0.64 | 0.20651 | 9.5285 | 1.4004 | 1.9677 | 0.28919 | 1210 | Fixed Single Family Units | SB-12 | Desoto Baffle Boxes 28-EX | 57.9234 | City of Satellite Beach | DEP | Desoto Baffle Boxes | Not provided. | Baffle Boxes- Second Generation | Completed | 2013 | 82 | 10 | B | 58 | Not provided | Not provided | DEP | Not provided | G0081 | Structural | 2013 | Banana River Lagoon | Not provided | Not provided | Not provided | TN 19.05% TA & TP 15.5% TA | yes | 111.9033 | 835.7043
7223 | City of Satellite Beach | Banana River | B | BR3-5, BR7 | 0.59 | 0.64 | 0.0020219 | 9.5285 | 1.4004 | 0.019265 | 0.0028314 | 1210 | Fixed Single Family Units | SB-12 | Desoto Baffle Boxes 28-EX | 57.9234 | City of Satellite Beach | DEP | Desoto Baffle Boxes | Not provided. | Baffle Boxes- Second Generation | Completed | 2013 | 82 | 10 | B | 58 | Not provided | Not provided | DEP | Not provided | G0081 | Structural | 2013 | Banana River Lagoon | Not provided | Not provided | Not provided | TN 19.05% TA & TP 15.5% TA | yes | 28.9062 | 8.1822
7224 | City of Satellite Beach | Banana River | B | BR3-5, BR7 | 0.59 | 0.64 | 0.00023459 | 9.5285 | 1.4004 | 0.0022352 | 0.00032851 | 1210 | Fixed Single Family Units | SB-12 | Desoto Baffle Boxes 28-EX | 57.9234 | City of Satellite Beach | DEP | Desoto Baffle Boxes | Not provided. | Baffle Boxes- Second Generation | Completed | 2013 | 82 | 10 | B | 58 | Not provided | Not provided | DEP | Not provided | G0081 | Structural | 2013 | Banana River Lagoon | Not provided | Not provided | Not provided | TN 19.05% TA & TP 15.5% TA | yes | 8.4966 | 0.94933
7225 | City of Satellite Beach | Banana River | B | BR3-5, BR7 | 0.59 | 0.64 | 0.050478 | 9.5254 | 1.4 | 0.48082 | 0.070668 | 1200 | Residential, Medium Density-Two-five dwellingunits per acre | SB-12 | Desoto Baffle Boxes 28-EX | 57.9234 | City of Satellite Beach | DEP | Desoto Baffle Boxes | Not provided. | Baffle Boxes- Second Generation | Completed | 2013 | 82 | 10 | B | 58 | Not provided | Not provided | DEP | Not provided | G0081 | Structural | 2013 | Banana River Lagoon | Not provided | Not provided | Not provided | TN 19.05% TA & TP 15.5% TA | yes | 57.4795 | 204.2769
7226 | City of Satellite Beach | Banana River | B | BR3-5, BR7 | 0.59 | 0.64 | 0.056979 | 9.5254 | 1.4 | 0.54275 | 0.07977 | 1210 | Fixed Single Family Units | SB-12 | Desoto Baffle Boxes 28-EX | 57.9234 | City of Satellite Beach | DEP | Desoto Baffle Boxes | Not provided. | Baffle Boxes- Second Generation | Completed | 2013 | 82 | 10 | B | 58 | Not provided | Not provided | DEP | Not provided | G0081 | Structural | 2013 | Banana River Lagoon | Not provided | Not provided | Not provided | TN 19.05% TA & TP 15.5% TA | yes | 61.37 | 230.5874
7227 | City of Satellite Beach | Banana River | B | BR3-5, BR7 | 0.59 | 0.64 | 0.055902 | 9.5254 | 1.4 | 0.53249 | 0.078262 | 1210 | Fixed Single Family Units | SB-12 | Desoto Baffle Boxes 28-EX | 57.9234 | City of Satellite Beach | DEP | Desoto Baffle Boxes | Not provided. | Baffle Boxes- Second Generation | Completed | 2013 | 82 | 10 | B | 58 | Not provided | Not provided | DEP | Not provided | G0081 | Structural | 2013 | Banana River Lagoon | Not provided | Not provided | Not provided | TN 19.05% TA & TP 15.5% TA | yes | 60.5633 | 226.2283
7228 | City of Satellite Beach | Banana River | B | BR3-5, BR7 | 0.59 | 0.64 | 0.1959 | 9.5265 | 1.4001 | 1.8662 | 0.27427 | 1200 | Residential, Medium Density-Two-five dwellingunits per acre | SB-12 | Desoto Baffle Boxes 28-EX | 57.9234 | City of Satellite Beach | DEP | Desoto Baffle Boxes | Not provided. | Baffle Boxes- Second Generation | Completed | 2013 | 82 | 10 | B | 58 | Not provided | Not provided | DEP | Not provided | G0081 | Structural | 2013 | Banana River Lagoon | Not provided | Not provided | Not provided | TN 19.05% TA & TP 15.5% TA | yes | 131.5734 | 792.7654
7229 | City of Satellite Beach | Banana River | B | BR3-5, BR7 | 0.59 | 0.64 | 0.15308 | 9.5265 | 1.4001 | 1.4584 | 0.21433 | 1210 | Fixed Single Family Units | SB-12 | Desoto Baffle Boxes 28-EX | 57.9234 | City of Satellite Beach | DEP | Desoto Baffle Boxes | Not provided. | Baffle Boxes- Second Generation | Completed | 2013 | 82 | 10 | B | 58 | Not provided | Not provided | DEP | Not provided | G0081 | Structural | 2013 | Banana River Lagoon | Not provided | Not provided | Not provided | TN 19.05% TA & TP 15.5% TA | yes | 105.3291 | 619.5108
7230 | City of Satellite Beach | Banana River | B | BR3-5, BR7 | 0.59 | 0.64 | 0.23441 | 9.5265 | 1.4001 | 2.2331 | 0.3282 | 1210 | Fixed Single Family Units | SB-12 | Desoto Baffle Boxes 28-EX | 57.9234 | City of Satellite Beach | DEP | Desoto Baffle Boxes | Not provided. | Baffle Boxes- Second Generation | Completed | 2013 | 82 | 10 | B | 58 | Not provided | Not provided | DEP | Not provided | G0081 | Structural | 2013 | Banana River Lagoon | Not provided | Not provided | Not provided | TN 19.05% TA & TP 15.5% TA | yes | 123.7702 | 948.6324
7231 | City of Satellite Beach | Banana River | B | BR3-5, BR7 | 0.59 | 0.64 | 0.03437 | 9.5265 | 1.4001 | 0.32743 | 0.048122 | 1210 | Fixed Single Family Units | SB-12 | Desoto Baffle Boxes 28-EX | 57.9234 | City of Satellite Beach | DEP | Desoto Baffle Boxes | Not provided. | Baffle Boxes- Second Generation | Completed | 2013 | 82 | 10 | B | 58 | Not provided | Not provided | DEP | Not provided | G0081 | Structural | 2013 | Banana River Lagoon | Not provided | Not provided | Not provided | TN 19.05% TA & TP 15.5% TA | yes | 74.982 | 139.0913
7232 | City of Satellite Beach | Banana River | B | BR3-5, BR7 | 0.59 | 0.64 | 0.028815 | 9.5285 | 1.4004 | 0.27456 | 0.040352 | 1200 | Residential, Medium Density-Two-five dwellingunits per acre | SB-12 | Desoto Baffle Boxes 28-EX | 57.9234 | City of Satellite Beach | DEP | Desoto Baffle Boxes | Not provided. | Baffle Boxes- Second Generation | Completed | 2013 | 82 | 10 | B | 58 | Not provided | Not provided | DEP | Not provided | G0081 | Structural | 2013 | Banana River Lagoon | Not provided | Not provided | Not provided | TN 19.05% TA & TP 15.5% TA | yes | 46.5713 | 116.6104
7233 | City of Satellite Beach | Banana River | B | BR3-5, BR7 | 0.59 | 0.64 | 0.0077309 | 9.5285 | 1.4004 | 0.073663 | 0.010826 | 1210 | Fixed Single Family Units | SB-12 | Desoto Baffle Boxes 28-EX | 57.9234 | City of Satellite Beach | DEP | Desoto Baffle Boxes | Not provided. | Baffle Boxes- Second Generation | Completed | 2013 | 82 | 10 | B | 58 | Not provided | Not provided | DEP | Not provided | G0081 | Structural | 2013 | Banana River Lagoon | Not provided | Not provided | Not provided | TN 19.05% TA & TP 15.5% TA | yes | 50.3135 | 31.2856
7234 | City of Satellite Beach | Banana River | B | BR3-5, BR7 | 0.59 | 0.64 | 0.078401 | 9.5285 | 1.4004 | 0.74704 | 0.10979 | 1210 | Fixed Single Family Units | SB-12 | Desoto Baffle Boxes 28-EX | 57.9234 | City of Satellite Beach | DEP | Desoto Baffle Boxes | Not provided. | Baffle Boxes- Second Generation | Completed | 2013 | 82 | 10 | B | 58 | Not provided | Not provided | DEP | Not provided | G0081 | Structural | 2013 | Banana River Lagoon | Not provided | Not provided | Not provided | TN 19.05% TA & TP 15.5% TA | yes | 73.6883 | 317.2763
7235 | City of Satellite Beach | Banana River | B | BR3-5, BR7 | 0.59 | 0.64 | 0.084205 | 9.5285 | 1.4004 | 0.80235 | 0.11792 | 1210 | Fixed Single Family Units | SB-12 | Desoto Baffle Boxes 28-EX | 57.9234 | City of Satellite Beach | DEP | Desoto Baffle Boxes | Not provided. | Baffle Boxes- Second Generation | Completed | 2013 | 82 | 10 | B | 58 | Not provided | Not provided | DEP | Not provided | G0081 | Structural | 2013 | Banana River Lagoon | Not provided | Not provided | Not provided | TN 19.05% TA & TP 15.5% TA | yes | 77.6052 | 340.7667
7236 | City of Satellite Beach | Banana River | B | BR3-5, BR7 | 0.59 | 0.64 | 0.27678 | 9.5285 | 1.4004 | 2.6373 | 0.38759 | 1210 | Fixed Single Family Units | SB-12 | Desoto Baffle Boxes 28-EX | 57.9234 | City of Satellite Beach | DEP | Desoto Baffle Boxes | Not provided. | Baffle Boxes- Second Generation | Completed | 2013 | 82 | 10 | B | 58 | Not provided | Not provided | DEP | Not provided | G0081 | Structural | 2013 | Banana River Lagoon | Not provided | Not provided | Not provided | TN 19.05% TA & TP 15.5% TA | yes | 141.4806 | 1120.0887
7237 | City of Satellite Beach | Banana River | B | BR3-5, BR7 | 0.59 | 0.64 | 0.13061 | 9.5285 | 1.4004 | 1.2445 | 0.1829 | 1210 | Fixed Single Family Units | SB-12 | Desoto Baffle Boxes 28-EX | 57.9234 | City of Satellite Beach | DEP | Desoto Baffle Boxes | Not provided. | Baffle Boxes- Second Generation | Completed | 2013 | 82 | 10 | B | 58 | Not provided | Not provided | DEP | Not provided | G0081 | Structural | 2013 | Banana River Lagoon | Not provided | Not provided | Not provided | TN 19.05% TA & TP 15.5% TA | yes | 105.6212 | 528.553
7238 | City of Satellite Beach | Banana River | B | BR3-5, BR7 | 0.59 | 0.64 | 0.0049966 | 9.5285 | 1.4004 | 0.04761 | 0.0069971 | 1210 | Fixed Single Family Units | SB-12 | Desoto Baffle Boxes 28-EX | 57.9234 | City of Satellite Beach | DEP | Desoto Baffle Boxes | Not provided. | Baffle Boxes- Second Generation | Completed | 2013 | 82 | 10 | B | 58 | Not provided | Not provided | DEP | Not provided | G0081 | Structural | 2013 | Banana River Lagoon | Not provided | Not provided | Not provided | TN 19.05% TA & TP 15.5% TA | yes | 29.5609 | 20.2207
7239 | City of Satellite Beach | Banana River | B | BR3-5, BR7 | 0.59 | 0.64 | 0.0059335 | 9.5285 | 1.4004 | 0.056537 | 0.0083091 | 1210 | Fixed Single Family Units | SB-12 | Desoto Baffle Boxes 28-EX | 57.9234 | City of Satellite Beach | DEP | Desoto Baffle Boxes | Not provided. | Baffle Boxes- Second Generation | Completed | 2013 | 82 | 10 | B | 58 | Not provided | Not provided | DEP | Not provided | G0081 | Structural | 2013 | Banana River Lagoon | Not provided | Not provided | Not provided | TN 19.05% TA & TP 15.5% TA | yes | 57.0258 | 24.012
7240 | City of Satellite Beach | Banana River | B | BR3-5, BR7 | 0.59 | 0.64 | 0.00029322 | 9.5285 | 1.4004 | 0.0027939 | 0.00041061 | 1210 | Fixed Single Family Units | SB-12 | Desoto Baffle Boxes 28-EX | 57.9234 | City of Satellite Beach | DEP | Desoto Baffle Boxes | Not provided. | Baffle Boxes- Second Generation | Completed | 2013 | 82 | 10 | B | 58 | Not provided | Not provided | DEP | Not provided | G0081 | Structural | 2013 | Banana River Lagoon | Not provided | Not provided | Not provided | TN 19.05% TA & TP 15.5% TA | yes | 14.7216 | 1.1866
7241 | City of Satellite Beach | Banana River | B | BR3-5, BR7 | 0.59 | 0.64 | 0.18147 | 9.5265 | 1.4001 | 1.7288 | 0.25408 | 1200 | Residential, Medium Density-Two-five dwellingunits per acre | SB-12 | Desoto Baffle Boxes 28-EX | 57.9234 | City of Satellite Beach | DEP | Desoto Baffle Boxes | Not provided. | Baffle Boxes- Second Generation | Completed | 2013 | 82 | 10 | B | 58 | Not provided | Not provided | DEP | Not provided | G0081 | Structural | 2013 | Banana River Lagoon | Not provided | Not provided | Not provided | TN 19.05% TA & TP 15.5% TA | yes | 129.4551 | 734.3925
7242 | City of Satellite Beach | Banana River | B | BR3-5, BR7 | 0.59 | 0.64 | 0.099334 | 9.5265 | 1.4001 | 0.94631 | 0.13908 | 1210 | Fixed Single Family Units | SB-12 | Desoto Baffle Boxes 28-EX | 57.9234 | City of Satellite Beach | DEP | Desoto Baffle Boxes | Not provided. | Baffle Boxes- Second Generation | Completed | 2013 | 82 | 10 | B | 58 | Not provided | Not provided | DEP | Not provided | G0081 | Structural | 2013 | Banana River Lagoon | Not provided | Not provided | Not provided | TN 19.05% TA & TP 15.5% TA | yes | 82.2325 | 401.9924
7243 | City of Satellite Beach | Banana River | B | BR3-5, BR7 | 0.59 | 0.64 | 0.16394 | 9.5265 | 1.4001 | 1.5618 | 0.22953 | 1210 | Fixed Single Family Units | SB-12 | Desoto Baffle Boxes 28-EX | 57.9234 | City of Satellite Beach | DEP | Desoto Baffle Boxes | Not provided. | Baffle Boxes- Second Generation | Completed | 2013 | 82 | 10 | B | 58 | Not provided | Not provided | DEP | Not provided | G0081 | Structural | 2013 | Banana River Lagoon | Not provided | Not provided | Not provided | TN 19.05% TA & TP 15.5% TA | yes | 103.0592 | 663.4418
7244 | City of Satellite Beach | Banana River | B | BR3-5, BR7 | 0.59 | 0.64 | 0.05431 | 9.5265 | 1.4001 | 0.51738 | 0.076039 | 1210 | Fixed Single Family Units | SB-12 | Desoto Baffle Boxes 28-EX | 57.9234 | City of Satellite Beach | DEP | Desoto Baffle Boxes | Not provided. | Baffle Boxes- Second Generation | Completed | 2013 | 82 | 10 | B | 58 | Not provided | Not provided | DEP | Not provided | G0081 | Structural | 2013 | Banana River Lagoon | Not provided | Not provided | Not provided | TN 19.05% TA & TP 15.5% TA | yes | 69.5525 | 219.7832
7245 | City of Satellite Beach | Banana River | B | BR3-5, BR7 | 0.59 | 0.64 | 0.035868 | 9.5265 | 1.4001 | 0.3417 | 0.050218 | 1210 | Fixed Single Family Units | SB-12 | Desoto Baffle Boxes 28-EX | 57.9234 | City of Satellite Beach | DEP | Desoto Baffle Boxes | Not provided. | Baffle Boxes- Second Generation | Completed | 2013 | 82 | 10 | B | 58 | Not provided | Not provided | DEP | Not provided | G0081 | Structural | 2013 | Banana River Lagoon | Not provided | Not provided | Not provided | TN 19.05% TA & TP 15.5% TA | yes | 48.8228 | 145.1521
7246 | City of Satellite Beach | Banana River | B | BR3-5, BR7 | 0.59 | 0.64 | 0.058443 | 9.5265 | 1.4001 | 0.55676 | 0.081826 | 1210 | Fixed Single Family Units | SB-12 | Desoto Baffle Boxes 28-EX | 57.9234 | City of Satellite Beach | DEP | Desoto Baffle Boxes | Not provided. | Baffle Boxes- Second Generation | Completed | 2013 | 82 | 10 | B | 58 | Not provided | Not provided | DEP | Not provided | G0081 | Structural | 2013 | Banana River Lagoon | Not provided | Not provided | Not provided | TN 19.05% TA & TP 15.5% TA | yes | 68.6409 | 236.5106
7247 | City of Satellite Beach | Banana River | B | BR3-5, BR7 | 0.59 | 0.64 | 0.024396 | 9.5265 | 1.4001 | 0.23241 | 0.034157 | 1210 | Fixed Single Family Units | SB-12 | Desoto Baffle Boxes 28-EX | 57.9234 | City of Satellite Beach | DEP | Desoto Baffle Boxes | Not provided. | Baffle Boxes- Second Generation | Completed | 2013 | 82 | 10 | B | 58 | Not provided | Not provided | DEP | Not provided | G0081 | Structural | 2013 | Banana River Lagoon | Not provided | Not provided | Not provided | TN 19.05% TA & TP 15.5% TA | yes | 39.9986 | 98.7274
7248 | City of Satellite Beach | Banana River | B | BR3-5, BR7 | 0.59 | 0.64 | 0.194 | 9.5266 | 1.4001 | 1.8482 | 0.27162 | 1200 | Residential, Medium Density-Two-five dwellingunits per acre | SB-12 | Desoto Baffle Boxes 28-EX | 57.9234 | City of Satellite Beach | DEP | Desoto Baffle Boxes | Not provided. | Baffle Boxes- Second Generation | Completed | 2013 | 82 | 10 | B | 58 | Not provided | Not provided | DEP | Not provided | G0081 | Structural | 2013 | Banana River Lagoon | Not provided | Not provided | Not provided | TN 19.05% TA & TP 15.5% TA | yes | 162.0525 | 785.0934
7249 | City of Satellite Beach | Banana River | B | BR3-5, BR7 | 0.59 | 0.64 | 0.17429 | 9.5266 | 1.4001 | 1.6604 | 0.24402 | 1210 | Fixed Single Family Units | SB-12 | Desoto Baffle Boxes 28-EX | 57.9234 | City of Satellite Beach | DEP | Desoto Baffle Boxes | Not provided. | Baffle Boxes- Second Generation | Completed | 2013 | 82 | 10 | B | 58 | Not provided | Not provided | DEP | Not provided | G0081 | Structural | 2013 | Banana River Lagoon | Not provided | Not provided | Not provided | TN 19.05% TA & TP 15.5% TA | yes | 106.8347 | 705.3143
7250 | City of Satellite Beach | Banana River | B | BR3-5, BR7 | 0.59 | 0.64 | 0.084305 | 9.5266 | 1.4001 | 0.80314 | 0.11804 | 1210 | Fixed Single Family Units | SB-12 | Desoto Baffle Boxes 28-EX | 57.9234 | City of Satellite Beach | DEP | Desoto Baffle Boxes | Not provided. | Baffle Boxes- Second Generation | Completed | 2013 | 82 | 10 | B | 58 | Not provided | Not provided | DEP | Not provided | G0081 | Structural | 2013 | Banana River Lagoon | Not provided | Not provided | Not provided | TN 19.05% TA & TP 15.5% TA | yes | 74.9545 | 341.1718
7251 | City of Satellite Beach | Banana River | B | BR3-5, BR7 | 0.59 | 0.64 | 0.076988 | 9.5266 | 1.4001 | 0.73344 | 0.10779 | 1210 | Fixed Single Family Units | SB-12 | Desoto Baffle Boxes 28-EX | 57.9234 | City of Satellite Beach | DEP | Desoto Baffle Boxes | Not provided. | Baffle Boxes- Second Generation | Completed | 2013 | 82 | 10 | B | 58 | Not provided | Not provided | DEP | Not provided | G0081 | Structural | 2013 | Banana River Lagoon | Not provided | Not provided | Not provided | TN 19.05% TA & TP 15.5% TA | yes | 74.1113 | 311.5607
7252 | City of Satellite Beach | Banana River | B | BR3-5, BR7 | 0.59 | 0.64 | 0.00071861 | 9.5266 | 1.4001 | 0.0068459 | 0.0010061 | 1210 | Fixed Single Family Units | SB-12 | Desoto Baffle Boxes 28-EX | 57.9234 | City of Satellite Beach | DEP | Desoto Baffle Boxes | Not provided. | Baffle Boxes- Second Generation | Completed | 2013 | 82 | 10 | B | 58 | Not provided | Not provided | DEP | Not provided | G0081 | Structural | 2013 | Banana River Lagoon | Not provided | Not provided | Not provided | TN 19.05% TA & TP 15.5% TA | yes | 25.3771 | 2.9081
7253 | City of Satellite Beach | Banana River | B | BR3-5, BR7 | 0.59 | 0.64 | 0.087463 | 9.5266 | 1.4001 | 0.83323 | 0.12246 | 1210 | Fixed Single Family Units | SB-12 | Desoto Baffle Boxes 28-EX | 57.9234 | City of Satellite Beach | DEP | Desoto Baffle Boxes | Not provided. | Baffle Boxes- Second Generation | Completed | 2013 | 82 | 10 | B | 58 | Not provided | Not provided | DEP | Not provided | G0081 | Structural | 2013 | Banana River Lagoon | Not provided | Not provided | Not provided | TN 19.05% TA & TP 15.5% TA | yes | 77.8202 | 353.9517
7254 | City of Satellite Beach | Banana River | B | BR3-5, BR7 | 0.59 | 0.64 | 0.088882 | 9.4922 | 1.3937 | 0.84368 | 0.12388 | 1200 | Residential, Medium Density-Two-five dwellingunits per acre | SB-12 | Desoto Baffle Boxes 28-EX | 57.9234 | City of Satellite Beach | DEP | Desoto Baffle Boxes | Not provided. | Baffle Boxes- Second Generation | Completed | 2013 | 82 | 10 | B | 58 | Not provided | Not provided | DEP | Not provided | G0081 | Structural | 2013 | Banana River Lagoon | Not provided | Not provided | Not provided | TN 19.05% TA & TP 15.5% TA | yes | 73.2105 | 359.6932
7255 | City of Satellite Beach | Banana River | B | BR3-5, BR7 | 0.59 | 0.64 | 0.0012176 | 9.4922 | 1.3937 | 0.011558 | 0.0016971 | 1210 | Fixed Single Family Units | SB-12 | Desoto Baffle Boxes 28-EX | 57.9234 | City of Satellite Beach | DEP | Desoto Baffle Boxes | Not provided. | Baffle Boxes- Second Generation | Completed | 2013 | 82 | 10 | B | 58 | Not provided | Not provided | DEP | Not provided | G0081 | Structural | 2013 | Banana River Lagoon | Not provided | Not provided | Not provided | TN 19.05% TA & TP 15.5% TA | yes | 15.5821 | 4.9276
7256 | City of Satellite Beach | Banana River | B | BR3-5, BR7 | 0.59 | 0.64 | 0.096706 | 9.4922 | 1.3937 | 0.91795 | 0.13478 | 1210 | Fixed Single Family Units | SB-12 | Desoto Baffle Boxes 28-EX | 57.9234 | City of Satellite Beach | DEP | Desoto Baffle Boxes | Not provided. | Baffle Boxes- Second Generation | Completed | 2013 | 82 | 10 | B | 58 | Not provided | Not provided | DEP | Not provided | G0081 | Structural | 2013 | Banana River Lagoon | Not provided | Not provided | Not provided | TN 19.05% TA & TP 15.5% TA | yes | 86.0273 | 391.3571
7257 | City of Satellite Beach | Banana River | B | BR3-5, BR7 | 0.59 | 0.64 | 0.0062342 | 9.4922 | 1.3937 | 0.059177 | 0.0086888 | 1210 | Fixed Single Family Units | SB-12 | Desoto Baffle Boxes 28-EX | 57.9234 | City of Satellite Beach | DEP | Desoto Baffle Boxes | Not provided. | Baffle Boxes- Second Generation | Completed | 2013 | 82 | 10 | B | 58 | Not provided | Not provided | DEP | Not provided | G0081 | Structural | 2013 | Banana River Lagoon | Not provided | Not provided | Not provided | TN 19.05% TA & TP 15.5% TA | yes | 48.0552 | 25.2291
7258 | City of Satellite Beach | Banana River | B | BR3-5, BR7 | 0.59 | 0.64 | 0.11975 | 9.4922 | 1.3937 | 1.1367 | 0.1669 | 1210 | Fixed Single Family Units | SB-12 | Desoto Baffle Boxes 28-EX | 57.9234 | City of Satellite Beach | DEP | Desoto Baffle Boxes | Not provided. | Baffle Boxes- Second Generation | Completed | 2013 | 82 | 10 | B | 58 | Not provided | Not provided | DEP | Not provided | G0081 | Structural | 2013 | Banana River Lagoon | Not provided | Not provided | Not provided | TN 19.05% TA & TP 15.5% TA | yes | 97.28 | 484.6187
7259 | City of Satellite Beach | Banana River | B | BR3-5, BR7 | 0.59 | 0.64 | 0.29696 | 9.4922 | 1.3937 | 2.8188 | 0.41388 | 1210 | Fixed Single Family Units | SB-12 | Desoto Baffle Boxes 28-EX | 57.9234 | City of Satellite Beach | DEP | Desoto Baffle Boxes | Not provided. | Baffle Boxes- Second Generation | Completed | 2013 | 82 | 10 | B | 58 | Not provided | Not provided | DEP | Not provided | G0081 | Structural | 2013 | Banana River Lagoon | Not provided | Not provided | Not provided | TN 19.05% TA & TP 15.5% TA | yes | 136.574 | 1201.7692
7260 | City of Satellite Beach | Banana River | B | BR3-5, BR7 | 0.59 | 0.64 | 0.0080075 | 9.4922 | 1.3937 | 0.076008 | 0.01116 | 1210 | Fixed Single Family Units | SB-12 | Desoto Baffle Boxes 28-EX | 57.9234 | City of Satellite Beach | DEP | Desoto Baffle Boxes | Not provided. | Baffle Boxes- Second Generation | Completed | 2013 | 82 | 10 | B | 58 | Not provided | Not provided | DEP | Not provided | G0081 | Structural | 2013 | Banana River Lagoon | Not provided | Not provided | Not provided | TN 19.05% TA & TP 15.5% TA | yes | 43.2148 | 32.4051
7261 | City of Satellite Beach | Banana River | B | BR3-5, BR7 | 0.59 | 0.64 | 0.088399 | 9.5262 | 1.4 | 0.8421 | 0.12376 | 1200 | Residential, Medium Density-Two-five dwellingunits per acre | SB-12 | Desoto Baffle Boxes 28-EX | 57.9234 | City of Satellite Beach | DEP | Desoto Baffle Boxes | Not provided. | Baffle Boxes- Second Generation | Completed | 2013 | 82 | 10 | B | 58 | Not provided | Not provided | DEP | Not provided | G0081 | Structural | 2013 | Banana River Lagoon | Not provided | Not provided | Not provided | TN 19.05% TA & TP 15.5% TA | yes | 82.1303 | 357.7378
7262 | City of Satellite Beach | Banana River | B | BR3-5, BR7 | 0.59 | 0.64 | 0.0035767 | 9.5262 | 1.4 | 0.034072 | 0.0050074 | 1210 | Fixed Single Family Units | SB-12 | Desoto Baffle Boxes 28-EX | 57.9234 | City of Satellite Beach | DEP | Desoto Baffle Boxes | Not provided. | Baffle Boxes- Second Generation | Completed | 2013 | 82 | 10 | B | 58 | Not provided | Not provided | DEP | Not provided | G0081 | Structural | 2013 | Banana River Lagoon | Not provided | Not provided | Not provided | TN 19.05% TA & TP 15.5% TA | yes | 15.4655 | 14.4742
7263 | City of Satellite Beach | Banana River | B | BR3-5, BR7 | 0.59 | 0.64 | 0.17355 | 9.5262 | 1.4 | 1.6533 | 0.24298 | 1210 | Fixed Single Family Units | SB-12 | Desoto Baffle Boxes 28-EX | 57.9234 | City of Satellite Beach | DEP | Desoto Baffle Boxes | Not provided. | Baffle Boxes- Second Generation | Completed | 2013 | 82 | 10 | B | 58 | Not provided | Not provided | DEP | Not provided | G0081 | Structural | 2013 | Banana River Lagoon | Not provided | Not provided | Not provided | TN 19.05% TA & TP 15.5% TA | yes | 108.9418 | 702.331
7264 | City of Satellite Beach | Banana River | B | BR3-5, BR7 | 0.59 | 0.64 | 0.023107 | 9.5262 | 1.4 | 0.22013 | 0.032351 | 1210 | Fixed Single Family Units | SB-12 | Desoto Baffle Boxes 28-EX | 57.9234 | City of Satellite Beach | DEP | Desoto Baffle Boxes | Not provided. | Baffle Boxes- Second Generation | Completed | 2013 | 82 | 10 | B | 58 | Not provided | Not provided | DEP | Not provided | G0081 | Structural | 2013 | Banana River Lagoon | Not provided | Not provided | Not provided | TN 19.05% TA & TP 15.5% TA | yes | 54.875 | 93.5125
7265 | City of Satellite Beach | Banana River | B | BR3-5, BR7 | 0.59 | 0.64 | 0.057879 | 9.5262 | 1.4 | 0.55136 | 0.081032 | 1210 | Fixed Single Family Units | SB-12 | Desoto Baffle Boxes 28-EX | 57.9234 | City of Satellite Beach | DEP | Desoto Baffle Boxes | Not provided. | Baffle Boxes- Second Generation | Completed | 2013 | 82 | 10 | B | 58 | Not provided | Not provided | DEP | Not provided | G0081 | Structural | 2013 | Banana River Lagoon | Not provided | Not provided | Not provided | TN 19.05% TA & TP 15.5% TA | yes | 81.0161 | 234.2266
7266 | City of Satellite Beach | Banana River | B | BR3-5, BR7 | 0.59 | 0.64 | 0.25567 | 9.5251 | 1.3999 | 2.4353 | 0.35792 | 1200 | Residential, Medium Density-Two-five dwellingunits per acre | SB-12 | Desoto Baffle Boxes 28-EX | 57.9234 | City of Satellite Beach | DEP | Desoto Baffle Boxes | Not provided. | Baffle Boxes- Second Generation | Completed | 2013 | 82 | 10 | B | 58 | Not provided | Not provided | DEP | Not provided | G0081 | Structural | 2013 | Banana River Lagoon | Not provided | Not provided | Not provided | TN 19.05% TA & TP 15.5% TA | yes | 159.4334 | 1034.6758
7267 | City of Satellite Beach | Banana River | B | BR3-5, BR7 | 0.59 | 0.64 | 0.076692 | 9.5251 | 1.3999 | 0.7305 | 0.10736 | 1210 | Fixed Single Family Units | SB-12 | Desoto Baffle Boxes 28-EX | 57.9234 | City of Satellite Beach | DEP | Desoto Baffle Boxes | Not provided. | Baffle Boxes- Second Generation | Completed | 2013 | 82 | 10 | B | 58 | Not provided | Not provided | DEP | Not provided | G0081 | Structural | 2013 | Banana River Lagoon | Not provided | Not provided | Not provided | TN 19.05% TA & TP 15.5% TA | yes | 70.5892 | 310.3612
7268 | City of Satellite Beach | Banana River | B | BR3-5, BR7 | 0.59 | 0.64 | 0.090405 | 9.5251 | 1.3999 | 0.86112 | 0.12656 | 1210 | Fixed Single Family Units | SB-12 | Desoto Baffle Boxes 28-EX | 57.9234 | City of Satellite Beach | DEP | Desoto Baffle Boxes | Not provided. | Baffle Boxes- Second Generation | Completed | 2013 | 82 | 10 | B | 58 | Not provided | Not provided | DEP | Not provided | G0081 | Structural | 2013 | Banana River Lagoon | Not provided | Not provided | Not provided | TN 19.05% TA & TP 15.5% TA | yes | 75.6327 | 365.855
7269 | City of Satellite Beach | Banana River | B | BR3-5, BR7 | 0.59 | 0.64 | 0.11908 | 9.5251 | 1.3999 | 1.1343 | 0.1667 | 1210 | Fixed Single Family Units | SB-12 | Desoto Baffle Boxes 28-EX | 57.9234 | City of Satellite Beach | DEP | Desoto Baffle Boxes | Not provided. | Baffle Boxes- Second Generation | Completed | 2013 | 82 | 10 | B | 58 | Not provided | Not provided | DEP | Not provided | G0081 | Structural | 2013 | Banana River Lagoon | Not provided | Not provided | Not provided | TN 19.05% TA & TP 15.5% TA | yes | 90.6152 | 481.9006
7270 | City of Satellite Beach | Banana River | B | BR3-5, BR7 | 0.59 | 0.64 | 0.02011 | 9.5251 | 1.3999 | 0.19155 | 0.028152 | 1210 | Fixed Single Family Units | SB-12 | Desoto Baffle Boxes 28-EX | 57.9234 | City of Satellite Beach | DEP | Desoto Baffle Boxes | Not provided. | Baffle Boxes- Second Generation | Completed | 2013 | 82 | 10 | B | 58 | Not provided | Not provided | DEP | Not provided | G0081 | Structural | 2013 | Banana River Lagoon | Not provided | Not provided | Not provided | TN 19.05% TA & TP 15.5% TA | yes | 42.1453 | 81.3822
7271 | City of Satellite Beach | Banana River | B | BR3-5, BR7 | 0.59 | 0.64 | 0.055803 | 9.5251 | 1.3999 | 0.53153 | 0.078117 | 1210 | Fixed Single Family Units | SB-12 | Desoto Baffle Boxes 28-EX | 57.9234 | City of Satellite Beach | DEP | Desoto Baffle Boxes | Not provided. | Baffle Boxes- Second Generation | Completed | 2013 | 82 | 10 | B | 58 | Not provided | Not provided | DEP | Not provided | G0081 | Structural | 2013 | Banana River Lagoon | Not provided | Not provided | Not provided | TN 19.05% TA & TP 15.5% TA | yes | 60.0416 | 225.8252
7272 | City of Satellite Beach | Banana River | B | BR3-5, BR7 | 0.59 | 0.64 | 0.1634 | 9.5285 | 1.4004 | 1.5569 | 0.22882 | 1200 | Residential, Medium Density-Two-five dwellingunits per acre | SB-12 | Desoto Baffle Boxes 28-EX | 57.9234 | City of Satellite Beach | DEP | Desoto Baffle Boxes | Not provided. | Baffle Boxes- Second Generation | Completed | 2013 | 82 | 10 | B | 58 | Not provided | Not provided | DEP | Not provided | G0081 | Structural | 2013 | Banana River Lagoon | Not provided | Not provided | Not provided | TN 19.05% TA & TP 15.5% TA | yes | 126.4936 | 661.2555
7273 | City of Satellite Beach | Banana River | B | BR3-5, BR7 | 0.59 | 0.64 | 0.10277 | 9.5285 | 1.4004 | 0.97928 | 0.14392 | 1210 | Fixed Single Family Units | SB-12 | Desoto Baffle Boxes 28-EX | 57.9234 | City of Satellite Beach | DEP | Desoto Baffle Boxes | Not provided. | Baffle Boxes- Second Generation | Completed | 2013 | 82 | 10 | B | 58 | Not provided | Not provided | DEP | Not provided | G0081 | Structural | 2013 | Banana River Lagoon | Not provided | Not provided | Not provided | TN 19.05% TA & TP 15.5% TA | yes | 93.559 | 415.9119
7274 | City of Satellite Beach | Banana River | B | BR3-5, BR7 | 0.59 | 0.64 | 0.215 | 9.5285 | 1.4004 | 2.0486 | 0.30108 | 1210 | Fixed Single Family Units | SB-12 | Desoto Baffle Boxes 28-EX | 57.9234 | City of Satellite Beach | DEP | Desoto Baffle Boxes | Not provided. | Baffle Boxes- Second Generation | Completed | 2013 | 82 | 10 | B | 58 | Not provided | Not provided | DEP | Not provided | G0081 | Structural | 2013 | Banana River Lagoon | Not provided | Not provided | Not provided | TN 19.05% TA & TP 15.5% TA | yes | 119.5429 | 870.0635
7275 | City of Satellite Beach | Banana River | B | BR3-5, BR7 | 0.59 | 0.64 | 0.11085 | 9.5285 | 1.4004 | 1.0562 | 0.15523 | 1210 | Fixed Single Family Units | SB-12 | Desoto Baffle Boxes 28-EX | 57.9234 | City of Satellite Beach | DEP | Desoto Baffle Boxes | Not provided. | Baffle Boxes- Second Generation | Completed | 2013 | 82 | 10 | B | 58 | Not provided | Not provided | DEP | Not provided | G0081 | Structural | 2013 | Banana River Lagoon | Not provided | Not provided | Not provided | TN 19.05% TA & TP 15.5% TA | yes | 95.0496 | 448.5841
7276 | City of Satellite Beach | Banana River | B | BR3-5, BR7 | 0.59 | 0.64 | 0.0077308 | 9.5285 | 1.4004 | 0.073663 | 0.010826 | 1210 | Fixed Single Family Units | SB-12 | Desoto Baffle Boxes 28-EX | 57.9234 | City of Satellite Beach | DEP | Desoto Baffle Boxes | Not provided. | Baffle Boxes- Second Generation | Completed | 2013 | 82 | 10 | B | 58 | Not provided | Not provided | DEP | Not provided | G0081 | Structural | 2013 | Banana River Lagoon | Not provided | Not provided | Not provided | TN 19.05% TA & TP 15.5% TA | yes | 28.0097 | 31.2854
7277 | City of Satellite Beach | Banana River | B | BR3-5, BR7 | 0.59 | 0.64 | 0.013369 | 9.5285 | 1.4004 | 0.12738 | 0.018721 | 1210 | Fixed Single Family Units | SB-12 | Desoto Baffle Boxes 28-EX | 57.9234 | City of Satellite Beach | DEP | Desoto Baffle Boxes | Not provided. | Baffle Boxes- Second Generation | Completed | 2013 | 82 | 10 | B | 58 | Not provided | Not provided | DEP | Not provided | G0081 | Structural | 2013 | Banana River Lagoon | Not provided | Not provided | Not provided | TN 19.05% TA & TP 15.5% TA | yes | 55.2841 | 54.1004
7278 | City of Satellite Beach | Banana River | B | BR3-5, BR7 | 0.59 | 0.64 | 0.0046454 | 9.5285 | 1.4004 | 0.044263 | 0.0065053 | 1210 | Fixed Single Family Units | SB-12 | Desoto Baffle Boxes 28-EX | 57.9234 | City of Satellite Beach | DEP | Desoto Baffle Boxes | Not provided. | Baffle Boxes- Second Generation | Completed | 2013 | 82 | 10 | B | 58 | Not provided | Not provided | DEP | Not provided | G0081 | Structural | 2013 | Banana River Lagoon | Not provided | Not provided | Not provided | TN 19.05% TA & TP 15.5% TA | yes | 29.3937 | 18.7992
7279 | City of Satellite Beach | Banana River | B | BR3-5, BR7 | 0.59 | 0.64 | 0.0005345 | 10.9333 | 2.0403 | 0.0058438 | 0.0010905 | 1210 | Fixed Single Family Units | SB-12 | Desoto Baffle Boxes 28-EX | 57.9234 | City of Satellite Beach | DEP | Desoto Baffle Boxes | Not provided. | Baffle Boxes- Second Generation | Completed | 2013 | 82 | 10 | B | 58 | Not provided | Not provided | DEP | Not provided | G0081 | Structural | 2013 | Banana River Lagoon | Not provided | Not provided | Not provided | TN 19.05% TA & TP 15.5% TA | yes | 13.0475 | 2.163
7280 | City of Satellite Beach | Banana River | B | BR3-5, BR7 | 0.59 | 0.64 | 0.0014513 | 10.9333 | 2.0403 | 0.015867 | 0.002961 | 1210 | Fixed Single Family Units | SB-12 | Desoto Baffle Boxes 28-EX | 57.9234 | City of Satellite Beach | DEP | Desoto Baffle Boxes | Not provided. | Baffle Boxes- Second Generation | Completed | 2013 | 82 | 10 | B | 58 | Not provided | Not provided | DEP | Not provided | G0081 | Structural | 2013 | Banana River Lagoon | Not provided | Not provided | Not provided | TN 19.05% TA & TP 15.5% TA | yes | 12.2335 | 5.8731
7281 | City of Satellite Beach | Banana River | B | BR3-5, BR7 | 0.59 | 0.64 | 0.086797 | 10.9333 | 2.0403 | 0.94897 | 0.17709 | 1210 | Fixed Single Family Units | SB-12 | Desoto Baffle Boxes 28-EX | 57.9234 | City of Satellite Beach | DEP | Desoto Baffle Boxes | Not provided. | Baffle Boxes- Second Generation | Completed | 2013 | 82 | 10 | B | 58 | Not provided | Not provided | DEP | Not provided | G0081 | Structural | 2013 | Banana River Lagoon | Not provided | Not provided | Not provided | TN 19.05% TA & TP 15.5% TA | yes | 111.8458 | 351.254
7282 | City of Satellite Beach | Banana River | B | BR3-5, BR7 | 0.59 | 0.64 | 0.26614 | 9.5251 | 1.3999 | 2.5351 | 0.37257 | 1200 | Residential, Medium Density-Two-five dwellingunits per acre | SB-12 | Desoto Baffle Boxes 28-EX | 57.9234 | City of Satellite Beach | DEP | Desoto Baffle Boxes | Not provided. | Baffle Boxes- Second Generation | Completed | 2013 | 82 | 10 | B | 58 | Not provided | Not provided | DEP | Not provided | G0081 | Structural | 2013 | Banana River Lagoon | Not provided | Not provided | Not provided | TN 19.05% TA & TP 15.5% TA | yes | 191.5157 | 1077.0459
7283 | City of Satellite Beach | Banana River | B | BR3-5, BR7 | 0.59 | 0.64 | 0.08947 | 9.5251 | 1.3999 | 0.85221 | 0.12525 | 1210 | Fixed Single Family Units | SB-12 | Desoto Baffle Boxes 28-EX | 57.9234 | City of Satellite Beach | DEP | Desoto Baffle Boxes | Not provided. | Baffle Boxes- Second Generation | Completed | 2013 | 82 | 10 | B | 58 | Not provided | Not provided | DEP | Not provided | G0081 | Structural | 2013 | Banana River Lagoon | Not provided | Not provided | Not provided | TN 19.05% TA & TP 15.5% TA | yes | 74.5882 | 362.0707
7284 | City of Satellite Beach | Banana River | B | BR3-5, BR7 | 0.59 | 0.64 | 0.13596 | 9.5251 | 1.3999 | 1.2951 | 0.19033 | 1210 | Fixed Single Family Units | SB-12 | Desoto Baffle Boxes 28-EX | 57.9234 | City of Satellite Beach | DEP | Desoto Baffle Boxes | Not provided. | Baffle Boxes- Second Generation | Completed | 2013 | 82 | 10 | B | 58 | Not provided | Not provided | DEP | Not provided | G0081 | Structural | 2013 | Banana River Lagoon | Not provided | Not provided | Not provided | TN 19.05% TA & TP 15.5% TA | yes | 100.0489 | 550.2174
7285 | City of Satellite Beach | Banana River | B | BR3-5, BR7 | 0.59 | 0.64 | 0.076601 | 9.5251 | 1.3999 | 0.72964 | 0.10723 | 1210 | Fixed Single Family Units | SB-12 | Desoto Baffle Boxes 28-EX | 57.9234 | City of Satellite Beach | DEP | Desoto Baffle Boxes | Not provided. | Baffle Boxes- Second Generation | Completed | 2013 | 82 | 10 | B | 58 | Not provided | Not provided | DEP | Not provided | G0081 | Structural | 2013 | Banana River Lagoon | Not provided | Not provided | Not provided | TN 19.05% TA & TP 15.5% TA | yes | 69.2206 | 309.9951
7286 | City of Satellite Beach | Banana River | B | BR3-5, BR7 | 0.59 | 0.64 | 0.049587 | 9.5251 | 1.3999 | 0.47232 | 0.069416 | 1210 | Fixed Single Family Units | SB-12 | Desoto Baffle Boxes 28-EX | 57.9234 | City of Satellite Beach | DEP | Desoto Baffle Boxes | Not provided. | Baffle Boxes- Second Generation | Completed | 2013 | 82 | 10 | B | 58 | Not provided | Not provided | DEP | Not provided | G0081 | Structural | 2013 | Banana River Lagoon | Not provided | Not provided | Not provided | TN 19.05% TA & TP 15.5% TA | yes | 57.1754 | 200.6708
7287 | City of Satellite Beach | Banana River | B | BR3-5, BR7 | 0.59 | 0.64 | 0.068847 | 9.5292 | 1.4005 | 0.65605 | 0.096418 | 1210 | Fixed Single Family Units | SB-12 | Desoto Baffle Boxes 28-EX | 57.9234 | City of Satellite Beach | DEP | Desoto Baffle Boxes | Not provided. | Baffle Boxes- Second Generation | Completed | 2013 | 82 | 10 | B | 58 | Not provided | Not provided | DEP | Not provided | G0081 | Structural | 2013 | Banana River Lagoon | Not provided | Not provided | Not provided | TN 19.05% TA & TP 15.5% TA | yes | 74.0439 | 278.6124
7288 | City of Satellite Beach | Banana River | B | BR3-5, BR7 | 0.59 | 0.64 | 0.18032 | 9.5292 | 1.4005 | 1.7183 | 0.25253 | 1210 | Fixed Single Family Units | SB-12 | Desoto Baffle Boxes 28-EX | 57.9234 | City of Satellite Beach | DEP | Desoto Baffle Boxes | Not provided. | Baffle Boxes- Second Generation | Completed | 2013 | 82 | 10 | B | 58 | Not provided | Not provided | DEP | Not provided | G0081 | Structural | 2013 | Banana River Lagoon | Not provided | Not provided | Not provided | TN 19.05% TA & TP 15.5% TA | yes | 108.0714 | 729.718
7289 | City of Satellite Beach | Banana River | B | BR3-5, BR7 | 0.59 | 0.64 | 0.088046 | 9.5292 | 1.4005 | 0.83901 | 0.12331 | 1210 | Fixed Single Family Units | SB-12 | Desoto Baffle Boxes 28-EX | 57.9234 | City of Satellite Beach | DEP | Desoto Baffle Boxes | Not provided. | Baffle Boxes- Second Generation | Completed | 2013 | 82 | 10 | B | 58 | Not provided | Not provided | DEP | Not provided | G0081 | Structural | 2013 | Banana River Lagoon | Not provided | Not provided | Not provided | TN 19.05% TA & TP 15.5% TA | yes | 81.4925 | 356.3102
7290 | City of Satellite Beach | Banana River | B | BR3-5, BR7 | 0.59 | 0.64 | 0.037477 | 9.535 | 1.4013 | 0.35735 | 0.052518 | 1210 | Fixed Single Family Units | SB-12 | Desoto Baffle Boxes 28-EX | 57.9234 | City of Satellite Beach | DEP | Desoto Baffle Boxes | Not provided. | Baffle Boxes- Second Generation | Completed | 2013 | 82 | 10 | B | 58 | Not provided | Not provided | DEP | Not provided | G0081 | Structural | 2013 | Banana River Lagoon | Not provided | Not provided | Not provided | TN 19.05% TA & TP 15.5% TA | yes | 71.2236 | 151.6652
7291 | City of Satellite Beach | Banana River | B | BR3-5, BR7 | 0.59 | 0.64 | 0.22706 | 9.535 | 1.4013 | 2.1651 | 0.31819 | 1210 | Fixed Single Family Units | SB-12 | Desoto Baffle Boxes 28-EX | 57.9234 | City of Satellite Beach | DEP | Desoto Baffle Boxes | Not provided. | Baffle Boxes- Second Generation | Completed | 2013 | 82 | 10 | B | 58 | Not provided | Not provided | DEP | Not provided | G0081 | Structural | 2013 | Banana River Lagoon | Not provided | Not provided | Not provided | TN 19.05% TA & TP 15.5% TA | yes | 121.3197 | 918.8967
7292 | City of Satellite Beach | Banana River | B | BR3-5, BR7 | 0.59 | 0.64 | 0.12454 | 9.535 | 1.4013 | 1.1875 | 0.17452 | 1210 | Fixed Single Family Units | SB-12 | Desoto Baffle Boxes 28-EX | 57.9234 | City of Satellite Beach | DEP | Desoto Baffle Boxes | Not provided. | Baffle Boxes- Second Generation | Completed | 2013 | 82 | 10 | B | 58 | Not provided | Not provided | DEP | Not provided | G0081 | Structural | 2013 | Banana River Lagoon | Not provided | Not provided | Not provided | TN 19.05% TA & TP 15.5% TA | yes | 95.6571 | 503.9904
7293 | City of Satellite Beach | Banana River | B | BR3-5, BR7 | 0.59 | 0.64 | 0.0022057 | 9.535 | 1.4013 | 0.021032 | 0.0030909 | 1210 | Fixed Single Family Units | SB-12 | Desoto Baffle Boxes 28-EX | 57.9234 | City of Satellite Beach | DEP | Desoto Baffle Boxes | Not provided. | Baffle Boxes- Second Generation | Completed | 2013 | 82 | 10 | B | 58 | Not provided | Not provided | DEP | Not provided | G0081 | Structural | 2013 | Banana River Lagoon | Not provided | Not provided | Not provided | TN 19.05% TA & TP 15.5% TA | yes | 20.5679 | 8.9262
7294 | City of Satellite Beach | Banana River | B | BR3-5, BR7 | 0.59 | 0.64 | 0.0026953 | 9.535 | 1.4013 | 0.025699 | 0.003777 | 1210 | Fixed Single Family Units | SB-12 | Desoto Baffle Boxes 28-EX | 57.9234 | City of Satellite Beach | DEP | Desoto Baffle Boxes | Not provided. | Baffle Boxes- Second Generation | Completed | 2013 | 82 | 10 | B | 58 | Not provided | Not provided | DEP | Not provided | G0081 | Structural | 2013 | Banana River Lagoon | Not provided | Not provided | Not provided | TN 19.05% TA & TP 15.5% TA | yes | 49.7191 | 10.9074
7295 | City of Satellite Beach | Banana River | B | BR3-5, BR7 | 0.59 | 0.64 | 0.0030567 | 9.535 | 1.4013 | 0.029146 | 0.0042834 | 1210 | Fixed Single Family Units | SB-12 | Desoto Baffle Boxes 28-EX | 57.9234 | City of Satellite Beach | DEP | Desoto Baffle Boxes | Not provided. | Baffle Boxes- Second Generation | Completed | 2013 | 82 | 10 | B | 58 | Not provided | Not provided | DEP | Not provided | G0081 | Structural | 2013 | Banana River Lagoon | Not provided | Not provided | Not provided | TN 19.05% TA & TP 15.5% TA | yes | 34.1907 | 12.37
7296 | City of Satellite Beach | Banana River | B | BR3-5, BR7 | 0.59 | 0.64 | 0.18487 | 9.5266 | 1.4001 | 1.7612 | 0.25883 | 1200 | Residential, Medium Density-Two-five dwellingunits per acre | SB-12 | Desoto Baffle Boxes 28-EX | 57.9234 | City of Satellite Beach | DEP | Desoto Baffle Boxes | Not provided. | Baffle Boxes- Second Generation | Completed | 2013 | 82 | 10 | B | 58 | Not provided | Not provided | DEP | Not provided | G0081 | Structural | 2013 | Banana River Lagoon | Not provided | Not provided | Not provided | TN 19.05% TA & TP 15.5% TA | yes | 195.3717 | 748.1376
7297 | City of Satellite Beach | Banana River | B | BR3-5, BR7 | 0.59 | 0.64 | 0.024725 | 9.5266 | 1.4001 | 0.23554 | 0.034617 | 1210 | Fixed Single Family Units | SB-12 | Desoto Baffle Boxes 28-EX | 57.9234 | City of Satellite Beach | DEP | Desoto Baffle Boxes | Not provided. | Baffle Boxes- Second Generation | Completed | 2013 | 82 | 10 | B | 58 | Not provided | Not provided | DEP | Not provided | G0081 | Structural | 2013 | Banana River Lagoon | Not provided | Not provided | Not provided | TN 19.05% TA & TP 15.5% TA | yes | 41.7343 | 100.0575
7298 | City of Satellite Beach | Banana River | B | BR3-5, BR7 | 0.59 | 0.64 | 0.22138 | 9.5266 | 1.4001 | 2.109 | 0.30995 | 1210 | Fixed Single Family Units | SB-12 | Desoto Baffle Boxes 28-EX | 57.9234 | City of Satellite Beach | DEP | Desoto Baffle Boxes | Not provided. | Baffle Boxes- Second Generation | Completed | 2013 | 82 | 10 | B | 58 | Not provided | Not provided | DEP | Not provided | G0081 | Structural | 2013 | Banana River Lagoon | Not provided | Not provided | Not provided | TN 19.05% TA & TP 15.5% TA | yes | 117.5117 | 895.8763
7299 | City of Satellite Beach | Banana River | B | BR3-5, BR7 | 0.59 | 0.64 | 0.062392 | 9.5266 | 1.4001 | 0.59438 | 0.087355 | 1210 | Fixed Single Family Units | SB-12 | Desoto Baffle Boxes 28-EX | 57.9234 | City of Satellite Beach | DEP | Desoto Baffle Boxes | Not provided. | Baffle Boxes- Second Generation | Completed | 2013 | 82 | 10 | B | 58 | Not provided | Not provided | DEP | Not provided | G0081 | Structural | 2013 | Banana River Lagoon | Not provided | Not provided | Not provided | TN 19.05% TA & TP 15.5% TA | yes | 77.8466 | 252.4898
7300 | City of Satellite Beach | Banana River | B | BR3-5, BR7 | 0.59 | 0.64 | 0.1244 | 9.5266 | 1.4001 | 1.1851 | 0.17418 | 1210 | Fixed Single Family Units | SB-12 | Desoto Baffle Boxes 28-EX | 57.9234 | City of Satellite Beach | DEP | Desoto Baffle Boxes | Not provided. | Baffle Boxes- Second Generation | Completed | 2013 | 82 | 10 | B | 58 | Not provided | Not provided | DEP | Not provided | G0081 | Structural | 2013 | Banana River Lagoon | Not provided | Not provided | Not provided | TN 19.05% TA & TP 15.5% TA | yes | 96.6438 | 503.4387
7301 | City of Satellite Beach | Banana River | B | BR3-5, BR7 | 0.59 | 0.64 | 0.20838 | 9.5265 | 1.4001 | 1.9852 | 0.29176 | 1200 | Residential, Medium Density-Two-five dwellingunits per acre | SB-12 | Desoto Baffle Boxes 28-EX | 57.9234 | City of Satellite Beach | DEP | Desoto Baffle Boxes | Not provided. | Baffle Boxes- Second Generation | Completed | 2013 | 82 | 10 | B | 58 | Not provided | Not provided | DEP | Not provided | G0081 | Structural | 2013 | Banana River Lagoon | Not provided | Not provided | Not provided | TN 19.05% TA & TP 15.5% TA | yes | 133.692 | 843.3028
7302 | City of Satellite Beach | Banana River | B | BR3-5, BR7 | 0.59 | 0.64 | 0.0023268 | 9.5265 | 1.4001 | 0.022166 | 0.0032577 | 1210 | Fixed Single Family Units | SB-12 | Desoto Baffle Boxes 28-EX | 57.9234 | City of Satellite Beach | DEP | Desoto Baffle Boxes | Not provided. | Baffle Boxes- Second Generation | Completed | 2013 | 82 | 10 | B | 58 | Not provided | Not provided | DEP | Not provided | G0081 | Structural | 2013 | Banana River Lagoon | Not provided | Not provided | Not provided | TN 19.05% TA & TP 15.5% TA | yes | 45.6847 | 9.4162
7303 | City of Satellite Beach | Banana River | B | BR3-5, BR7 | 0.59 | 0.64 | 0.0076607 | 9.5265 | 1.4001 | 0.07298 | 0.010726 | 1210 | Fixed Single Family Units | SB-12 | Desoto Baffle Boxes 28-EX | 57.9234 | City of Satellite Beach | DEP | Desoto Baffle Boxes | Not provided. | Baffle Boxes- Second Generation | Completed | 2013 | 82 | 10 | B | 58 | Not provided | Not provided | DEP | Not provided | G0081 | Structural | 2013 | Banana River Lagoon | Not provided | Not provided | Not provided | TN 19.05% TA & TP 15.5% TA | yes | 50.9023 | 31.0016
7304 | City of Satellite Beach | Banana River | B | BR3-5, BR7 | 0.59 | 0.64 | 0.16752 | 9.5265 | 1.4001 | 1.5959 | 0.23454 | 1210 | Fixed Single Family Units | SB-12 | Desoto Baffle Boxes 28-EX | 57.9234 | City of Satellite Beach | DEP | Desoto Baffle Boxes | Not provided. | Baffle Boxes- Second Generation | Completed | 2013 | 82 | 10 | B | 58 | Not provided | Not provided | DEP | Not provided | G0081 | Structural | 2013 | Banana River Lagoon | Not provided | Not provided | Not provided | TN 19.05% TA & TP 15.5% TA | yes | 106.9961 | 677.918
7305 | City of Satellite Beach | Banana River | B | BR3-5, BR7 | 0.59 | 0.64 | 0.19369 | 9.5265 | 1.4001 | 1.8452 | 0.27118 | 1210 | Fixed Single Family Units | SB-12 | Desoto Baffle Boxes 28-EX | 57.9234 | City of Satellite Beach | DEP | Desoto Baffle Boxes | Not provided. | Baffle Boxes- Second Generation | Completed | 2013 | 82 | 10 | B | 58 | Not provided | Not provided | DEP | Not provided | G0081 | Structural | 2013 | Banana River Lagoon | Not provided | Not provided | Not provided | TN 19.05% TA & TP 15.5% TA | yes | 113.0162 | 783.823
7306 | City of Satellite Beach | Banana River | B | BR3-5, BR7 | 0.59 | 0.64 | 0.038187 | 9.5265 | 1.4001 | 0.36379 | 0.053466 | 1210 | Fixed Single Family Units | SB-12 | Desoto Baffle Boxes 28-EX | 57.9234 | City of Satellite Beach | DEP | Desoto Baffle Boxes | Not provided. | Baffle Boxes- Second Generation | Completed | 2013 | 82 | 10 | B | 58 | Not provided | Not provided | DEP | Not provided | G0081 | Structural | 2013 | Banana River Lagoon | Not provided | Not provided | Not provided | TN 19.05% TA & TP 15.5% TA | yes | 72.8047 | 154.5383
7307 | City of Satellite Beach | Banana River | B | BR3-5, BR7 | 0.59 | 0.64 | 0.11706 | 9.5284 | 1.4004 | 1.1154 | 0.16392 | 1210 | Fixed Single Family Units | SB-12 | Desoto Baffle Boxes 28-EX | 57.9234 | City of Satellite Beach | DEP | Desoto Baffle Boxes | Not provided. | Baffle Boxes- Second Generation | Completed | 2013 | 82 | 10 | B | 58 | Not provided | Not provided | DEP | Not provided | G0081 | Structural | 2013 | Banana River Lagoon | Not provided | Not provided | Not provided | TN 19.05% TA & TP 15.5% TA | yes | 87.0942 | 473.7116
7308 | City of Satellite Beach | Banana River | B | BR3-5, BR7 | 0.59 | 0.64 | 0.16581 | 9.5284 | 1.4004 | 1.5799 | 0.23219 | 1210 | Fixed Single Family Units | SB-12 | Desoto Baffle Boxes 28-EX | 57.9234 | City of Satellite Beach | DEP | Desoto Baffle Boxes | Not provided. | Baffle Boxes- Second Generation | Completed | 2013 | 82 | 10 | B | 58 | Not provided | Not provided | DEP | Not provided | G0081 | Structural | 2013 | Banana River Lagoon | Not provided | Not provided | Not provided | TN 19.05% TA & TP 15.5% TA | yes | 104.012 | 670.9895
7309 | City of Satellite Beach | Banana River | B | BR3-5, BR7 | 0.59 | 0.64 | 0.15184 | 9.5284 | 1.4004 | 1.4468 | 0.21263 | 1210 | Fixed Single Family Units | SB-12 | Desoto Baffle Boxes 28-EX | 57.9234 | City of Satellite Beach | DEP | Desoto Baffle Boxes | Not provided. | Baffle Boxes- Second Generation | Completed | 2013 | 82 | 10 | B | 58 | Not provided | Not provided | DEP | Not provided | G0081 | Structural | 2013 | Banana River Lagoon | Not provided | Not provided | Not provided | TN 19.05% TA & TP 15.5% TA | yes | 99.6753 | 614.4824
7310 | City of Satellite Beach | Banana River | B | BR3-5, BR7 | 0.59 | 0.64 | 0.024449 | 9.5284 | 1.4004 | 0.23296 | 0.034238 | 1210 | Fixed Single Family Units | SB-12 | Desoto Baffle Boxes 28-EX | 57.9234 | City of Satellite Beach | DEP | Desoto Baffle Boxes | Not provided. | Baffle Boxes- Second Generation | Completed | 2013 | 82 | 10 | B | 58 | Not provided | Not provided | DEP | Not provided | G0081 | Structural | 2013 | Banana River Lagoon | Not provided | Not provided | Not provided | TN 19.05% TA & TP 15.5% TA | yes | 61.4553 | 98.9413
7311 | City of Satellite Beach | Banana River | B | BR3-5, BR7 | 0.59 | 0.64 | 0.15836 | 9.5284 | 1.4004 | 1.509 | 0.22177 | 1210 | Fixed Single Family Units | SB-12 | Desoto Baffle Boxes 28-EX | 57.9234 | City of Satellite Beach | DEP | Desoto Baffle Boxes | Not provided. | Baffle Boxes- Second Generation | Completed | 2013 | 82 | 10 | B | 58 | Not provided | Not provided | DEP | Not provided | G0081 | Structural | 2013 | Banana River Lagoon | Not provided | Not provided | Not provided | TN 19.05% TA & TP 15.5% TA | yes | 101.3598 | 640.8748
7312 | City of Satellite Beach | Banana River | B | BR3-5, BR7 | 0.59 | 0.64 | 0.00024721 | 9.5284 | 1.4004 | 0.0023555 | 0.00034618 | 1210 | Fixed Single Family Units | SB-12 | Desoto Baffle Boxes 28-EX | 57.9234 | City of Satellite Beach | DEP | Desoto Baffle Boxes | Not provided. | Baffle Boxes- Second Generation | Completed | 2013 | 82 | 10 | B | 58 | Not provided | Not provided | DEP | Not provided | G0081 | Structural | 2013 | Banana River Lagoon | Not provided | Not provided | Not provided | TN 19.05% TA & TP 15.5% TA | yes | 6.0383 | 1.0004
7313 | City of Satellite Beach | Banana River | B | BR3-5, BR7 | 0.59 | 0.64 | 0.1456 | 9.5264 | 1.4001 | 1.387 | 0.20385 | 1200 | Residential, Medium Density-Two-five dwellingunits per acre | SB-12 | Desoto Baffle Boxes 28-EX | 57.9234 | City of Satellite Beach | DEP | Desoto Baffle Boxes | Not provided. | Baffle Boxes- Second Generation | Completed | 2013 | 82 | 10 | B | 58 | Not provided | Not provided | DEP | Not provided | G0081 | Structural | 2013 | Banana River Lagoon | Not provided | Not provided | Not provided | TN 19.05% TA & TP 15.5% TA | yes | 137.63 | 589.2227
7314 | City of Satellite Beach | Banana River | B | BR3-5, BR7 | 0.59 | 0.64 | 0.013298 | 9.5264 | 1.4001 | 0.12668 | 0.018618 | 1210 | Fixed Single Family Units | SB-12 | Desoto Baffle Boxes 28-EX | 57.9234 | City of Satellite Beach | DEP | Desoto Baffle Boxes | Not provided. | Baffle Boxes- Second Generation | Completed | 2013 | 82 | 10 | B | 58 | Not provided | Not provided | DEP | Not provided | G0081 | Structural | 2013 | Banana River Lagoon | Not provided | Not provided | Not provided | TN 19.05% TA & TP 15.5% TA | yes | 32.0914 | 53.8157
7315 | City of Satellite Beach | Banana River | B | BR3-5, BR7 | 0.59 | 0.64 | 0.15204 | 9.5264 | 1.4001 | 1.4484 | 0.21286 | 1210 | Fixed Single Family Units | SB-12 | Desoto Baffle Boxes 28-EX | 57.9234 | City of Satellite Beach | DEP | Desoto Baffle Boxes | Not provided. | Baffle Boxes- Second Generation | Completed | 2013 | 82 | 10 | B | 58 | Not provided | Not provided | DEP | Not provided | G0081 | Structural | 2013 | Banana River Lagoon | Not provided | Not provided | Not provided | TN 19.05% TA & TP 15.5% TA | yes | 102.5594 | 615.2795
7316 | City of Satellite Beach | Banana River | B | BR3-5, BR7 | 0.59 | 0.64 | 0.14352 | 9.5264 | 1.4001 | 1.3673 | 0.20094 | 1210 | Fixed Single Family Units | SB-12 | Desoto Baffle Boxes 28-EX | 57.9234 | City of Satellite Beach | DEP | Desoto Baffle Boxes | Not provided. | Baffle Boxes- Second Generation | Completed | 2013 | 82 | 10 | B | 58 | Not provided | Not provided | DEP | Not provided | G0081 | Structural | 2013 | Banana River Lagoon | Not provided | Not provided | Not provided | TN 19.05% TA & TP 15.5% TA | yes | 103.3155 | 580.8226
7317 | City of Satellite Beach | Banana River | B | BR3-5, BR7 | 0.59 | 0.64 | 0.0011557 | 9.5264 | 1.4001 | 0.01101 | 0.001618 | 1210 | Fixed Single Family Units | SB-12 | Desoto Baffle Boxes 28-EX | 57.9234 | City of Satellite Beach | DEP | Desoto Baffle Boxes | Not provided. | Baffle Boxes- Second Generation | Completed | 2013 | 82 | 10 | B | 58 | Not provided | Not provided | DEP | Not provided | G0081 | Structural | 2013 | Banana River Lagoon | Not provided | Not provided | Not provided | TN 19.05% TA & TP 15.5% TA | yes | 10.601 | 4.6769
7318 | City of Satellite Beach | Banana River | B | BR3-5, BR7 | 0.59 | 0.64 | 0.20475 | 9.4492 | 1.3858 | 1.9347 | 0.28374 | 1200 | Residential, Medium Density-Two-five dwellingunits per acre | SB-12 | Desoto Baffle Boxes 28-EX | 57.9234 | City of Satellite Beach | DEP | Desoto Baffle Boxes | Not provided. | Baffle Boxes- Second Generation | Completed | 2013 | 82 | 10 | B | 58 | Not provided | Not provided | DEP | Not provided | G0081 | Structural | 2013 | Banana River Lagoon | Not provided | Not provided | Not provided | TN 19.05% TA & TP 15.5% TA | yes | 132.6832 | 828.5897
7319 | City of Satellite Beach | Banana River | B | BR3-5, BR7 | 0.59 | 0.64 | 0.0031671 | 9.4492 | 1.3858 | 0.029927 | 0.0043889 | 1210 | Fixed Single Family Units | SB-12 | Desoto Baffle Boxes 28-EX | 57.9234 | City of Satellite Beach | DEP | Desoto Baffle Boxes | Not provided. | Baffle Boxes- Second Generation | Completed | 2013 | 82 | 10 | B | 58 | Not provided | Not provided | DEP | Not provided | G0081 | Structural | 2013 | Banana River Lagoon | Not provided | Not provided | Not provided | TN 19.05% TA & TP 15.5% TA | yes | 45.0477 | 12.8169
7320 | City of Satellite Beach | Banana River | B | BR3-5, BR7 | 0.59 | 0.64 | 0.0097263 | 9.4492 | 1.3858 | 0.091906 | 0.013479 | 1210 | Fixed Single Family Units | SB-12 | Desoto Baffle Boxes 28-EX | 57.9234 | City of Satellite Beach | DEP | Desoto Baffle Boxes | Not provided. | Baffle Boxes- Second Generation | Completed | 2013 | 82 | 10 | B | 58 | Not provided | Not provided | DEP | Not provided | G0081 | Structural | 2013 | Banana River Lagoon | Not provided | Not provided | Not provided | TN 19.05% TA & TP 15.5% TA | yes | 55.5077 | 39.361
7321 | City of Satellite Beach | Banana River | B | BR3-5, BR7 | 0.59 | 0.64 | 0.0025637 | 9.4492 | 1.3858 | 0.024225 | 0.0035527 | 1210 | Fixed Single Family Units | SB-12 | Desoto Baffle Boxes 28-EX | 57.9234 | City of Satellite Beach | DEP | Desoto Baffle Boxes | Not provided. | Baffle Boxes- Second Generation | Completed | 2013 | 82 | 10 | B | 58 | Not provided | Not provided | DEP | Not provided | G0081 | Structural | 2013 | Banana River Lagoon | Not provided | Not provided | Not provided | TN 19.05% TA & TP 15.5% TA | yes | 14.615 | 10.3748
7322 | City of Satellite Beach | Banana River | B | BR3-5, BR7 | 0.59 | 0.64 | 0.14973 | 9.4492 | 1.3858 | 1.4148 | 0.20749 | 1210 | Fixed Single Family Units | SB-12 | Desoto Baffle Boxes 28-EX | 57.9234 | City of Satellite Beach | DEP | Desoto Baffle Boxes | Not provided. | Baffle Boxes- Second Generation | Completed | 2013 | 82 | 10 | B | 58 | Not provided | Not provided | DEP | Not provided | G0081 | Structural | 2013 | Banana River Lagoon | Not provided | Not provided | Not provided | TN 19.05% TA & TP 15.5% TA | yes | 102.0432 | 605.9204
7323 | City of Satellite Beach | Banana River | B | BR3-5, BR7 | 0.59 | 0.64 | 0.23022 | 9.4492 | 1.3858 | 2.1754 | 0.31903 | 1210 | Fixed Single Family Units | SB-12 | Desoto Baffle Boxes 28-EX | 57.9234 | City of Satellite Beach | DEP | Desoto Baffle Boxes | Not provided. | Baffle Boxes- Second Generation | Completed | 2013 | 82 | 10 | B | 58 | Not provided | Not provided | DEP | Not provided | G0081 | Structural | 2013 | Banana River Lagoon | Not provided | Not provided | Not provided | TN 19.05% TA & TP 15.5% TA | yes | 122.2524 | 931.6521
7324 | City of Satellite Beach | Banana River | B | BR3-5, BR7 | 0.59 | 0.64 | 0.016831 | 9.4492 | 1.3858 | 0.15904 | 0.023324 | 1210 | Fixed Single Family Units | SB-12 | Desoto Baffle Boxes 28-EX | 57.9234 | City of Satellite Beach | DEP | Desoto Baffle Boxes | Not provided. | Baffle Boxes- Second Generation | Completed | 2013 | 82 | 10 | B | 58 | Not provided | Not provided | DEP | Not provided | G0081 | Structural | 2013 | Banana River Lagoon | Not provided | Not provided | Not provided | TN 19.05% TA & TP 15.5% TA | yes | 62.7416 | 68.1134
7325 | City of Satellite Beach | Banana River | B | BR3-5, BR7 | 0.59 | 0.64 | 0.00078374 | 9.4492 | 1.3858 | 0.0074057 | 0.0010861 | 1210 | Fixed Single Family Units | SB-12 | Desoto Baffle Boxes 28-EX | 57.9234 | City of Satellite Beach | DEP | Desoto Baffle Boxes | Not provided. | Baffle Boxes- Second Generation | Completed | 2013 | 82 | 10 | B | 58 | Not provided | Not provided | DEP | Not provided | G0081 | Structural | 2013 | Banana River Lagoon | Not provided | Not provided | Not provided | TN 19.05% TA & TP 15.5% TA | yes | 24.2388 | 3.1717
7326 | City of Satellite Beach | Banana River | B | BR3-5, BR7 | 0.59 | 0.64 | 0.13668 | 9.5273 | 1.4002 | 1.3021 | 0.19137 | 1200 | Residential, Medium Density-Two-five dwellingunits per acre | SB-12 | Desoto Baffle Boxes 28-EX | 57.9234 | City of Satellite Beach | DEP | Desoto Baffle Boxes | Not provided. | Baffle Boxes- Second Generation | Completed | 2013 | 82 | 10 | B | 58 | Not provided | Not provided | DEP | Not provided | G0081 | Structural | 2013 | Banana River Lagoon | Not provided | Not provided | Not provided | TN 19.05% TA & TP 15.5% TA | yes | 122.0588 | 553.1041
7327 | City of Satellite Beach | Banana River | B | BR3-5, BR7 | 0.59 | 0.64 | 0.10789 | 9.5273 | 1.4002 | 1.0279 | 0.15107 | 1210 | Fixed Single Family Units | SB-12 | Desoto Baffle Boxes 28-EX | 57.9234 | City of Satellite Beach | DEP | Desoto Baffle Boxes | Not provided. | Baffle Boxes- Second Generation | Completed | 2013 | 82 | 10 | B | 58 | Not provided | Not provided | DEP | Not provided | G0081 | Structural | 2013 | Banana River Lagoon | Not provided | Not provided | Not provided | TN 19.05% TA & TP 15.5% TA | yes | 95.2557 | 436.6182
7328 | City of Satellite Beach | Banana River | B | BR3-5, BR7 | 0.59 | 0.64 | 0.21952 | 9.5273 | 1.4002 | 2.0914 | 0.30738 | 1210 | Fixed Single Family Units | SB-12 | Desoto Baffle Boxes 28-EX | 57.9234 | City of Satellite Beach | DEP | Desoto Baffle Boxes | Not provided. | Baffle Boxes- Second Generation | Completed | 2013 | 82 | 10 | B | 58 | Not provided | Not provided | DEP | Not provided | G0081 | Structural | 2013 | Banana River Lagoon | Not provided | Not provided | Not provided | TN 19.05% TA & TP 15.5% TA | yes | 120.7623 | 888.3722
7329 | City of Satellite Beach | Banana River | B | BR3-5, BR7 | 0.59 | 0.64 | 0.10531 | 9.5273 | 1.4002 | 1.0034 | 0.14746 | 1210 | Fixed Single Family Units | SB-12 | Desoto Baffle Boxes 28-EX | 57.9234 | City of Satellite Beach | DEP | Desoto Baffle Boxes | Not provided. | Baffle Boxes- Second Generation | Completed | 2013 | 82 | 10 | B | 58 | Not provided | Not provided | DEP | Not provided | G0081 | Structural | 2013 | Banana River Lagoon | Not provided | Not provided | Not provided | TN 19.05% TA & TP 15.5% TA | yes | 94.1493 | 426.1888
7330 | City of Satellite Beach | Banana River | B | BR3-5, BR7 | 0.59 | 0.64 | 0.013209 | 9.5273 | 1.4002 | 0.12585 | 0.018495 | 1210 | Fixed Single Family Units | SB-12 | Desoto Baffle Boxes 28-EX | 57.9234 | City of Satellite Beach | DEP | Desoto Baffle Boxes | Not provided. | Baffle Boxes- Second Generation | Completed | 2013 | 82 | 10 | B | 58 | Not provided | Not provided | DEP | Not provided | G0081 | Structural | 2013 | Banana River Lagoon | Not provided | Not provided | Not provided | TN 19.05% TA & TP 15.5% TA | yes | 32.4067 | 53.455
7331 | City of Satellite Beach | Banana River | B | BR3-5, BR7 | 0.59 | 0.64 | 0.025109 | 9.5273 | 1.4002 | 0.23922 | 0.035158 | 1210 | Fixed Single Family Units | SB-12 | Desoto Baffle Boxes 28-EX | 57.9234 | City of Satellite Beach | DEP | Desoto Baffle Boxes | Not provided. | Baffle Boxes- Second Generation | Completed | 2013 | 82 | 10 | B | 58 | Not provided | Not provided | DEP | Not provided | G0081 | Structural | 2013 | Banana River Lagoon | Not provided | Not provided | Not provided | TN 19.05% TA & TP 15.5% TA | yes | 59.5617 | 101.613
7332 | City of Satellite Beach | Banana River | B | BR3-5, BR7 | 0.59 | 0.64 | 0.010045 | 9.5273 | 1.4002 | 0.095697 | 0.014064 | 1210 | Fixed Single Family Units | SB-12 | Desoto Baffle Boxes 28-EX | 57.9234 | City of Satellite Beach | DEP | Desoto Baffle Boxes | Not provided. | Baffle Boxes- Second Generation | Completed | 2013 | 82 | 10 | B | 58 | Not provided | Not provided | DEP | Not provided | G0081 | Structural | 2013 | Banana River Lagoon | Not provided | Not provided | Not provided | TN 19.05% TA & TP 15.5% TA | yes | 31.6232 | 40.6487
7333 | City of Satellite Beach | Banana River | B | BR3-5, BR7 | 0.59 | 0.64 | 0.19711 | 9.5273 | 1.4002 | 1.8779 | 0.27599 | 1200 | Residential, Medium Density-Two-five dwellingunits per acre | SB-12 | Desoto Baffle Boxes 28-EX | 57.9234 | City of Satellite Beach | DEP | Desoto Baffle Boxes | Not provided. | Baffle Boxes- Second Generation | Completed | 2013 | 82 | 10 | B | 58 | Not provided | Not provided | DEP | Not provided | G0081 | Structural | 2013 | Banana River Lagoon | Not provided | Not provided | Not provided | TN 19.05% TA & TP 15.5% TA | yes | 131.9749 | 797.6704
7334 | City of Satellite Beach | Banana River | B | BR3-5, BR7 | 0.59 | 0.64 | 0.036366 | 9.5273 | 1.4002 | 0.34647 | 0.05092 | 1210 | Fixed Single Family Units | SB-12 | Desoto Baffle Boxes 28-EX | 57.9234 | City of Satellite Beach | DEP | Desoto Baffle Boxes | Not provided. | Baffle Boxes- Second Generation | Completed | 2013 | 82 | 10 | B | 58 | Not provided | Not provided | DEP | Not provided | G0081 | Structural | 2013 | Banana River Lagoon | Not provided | Not provided | Not provided | TN 19.05% TA & TP 15.5% TA | yes | 57.2009 | 147.1694
7335 | City of Satellite Beach | Banana River | B | BR3-5, BR7 | 0.59 | 0.64 | 0.044419 | 9.5273 | 1.4002 | 0.4232 | 0.062196 | 1210 | Fixed Single Family Units | SB-12 | Desoto Baffle Boxes 28-EX | 57.9234 | City of Satellite Beach | DEP | Desoto Baffle Boxes | Not provided. | Baffle Boxes- Second Generation | Completed | 2013 | 82 | 10 | B | 58 | Not provided | Not provided | DEP | Not provided | G0081 | Structural | 2013 | Banana River Lagoon | Not provided | Not provided | Not provided | TN 19.05% TA & TP 15.5% TA | yes | 62.6263 | 179.7588
7336 | City of Satellite Beach | Banana River | B | BR3-5, BR7 | 0.59 | 0.64 | 0.0088217 | 9.5273 | 1.4002 | 0.084047 | 0.012352 | 1210 | Fixed Single Family Units | SB-12 | Desoto Baffle Boxes 28-EX | 57.9234 | City of Satellite Beach | DEP | Desoto Baffle Boxes | Not provided. | Baffle Boxes- Second Generation | Completed | 2013 | 82 | 10 | B | 58 | Not provided | Not provided | DEP | Not provided | G0081 | Structural | 2013 | Banana River Lagoon | Not provided | Not provided | Not provided | TN 19.05% TA & TP 15.5% TA | yes | 25.0132 | 35.7003
7337 | City of Satellite Beach | Banana River | B | BR3-5, BR7 | 0.59 | 0.64 | 0.10856 | 9.5273 | 1.4002 | 1.0343 | 0.152 | 1210 | Fixed Single Family Units | SB-12 | Desoto Baffle Boxes 28-EX | 57.9234 | City of Satellite Beach | DEP | Desoto Baffle Boxes | Not provided. | Baffle Boxes- Second Generation | Completed | 2013 | 82 | 10 | B | 58 | Not provided | Not provided | DEP | Not provided | G0081 | Structural | 2013 | Banana River Lagoon | Not provided | Not provided | Not provided | TN 19.05% TA & TP 15.5% TA | yes | 86.8935 | 439.319
7338 | City of Satellite Beach | Banana River | B | BR3-5, BR7 | 0.59 | 0.64 | 0.15985 | 9.5273 | 1.4002 | 1.523 | 0.22383 | 1210 | Fixed Single Family Units | SB-12 | Desoto Baffle Boxes 28-EX | 57.9234 | City of Satellite Beach | DEP | Desoto Baffle Boxes | Not provided. | Baffle Boxes- Second Generation | Completed | 2013 | 82 | 10 | B | 58 | Not provided | Not provided | DEP | Not provided | G0081 | Structural | 2013 | Banana River Lagoon | Not provided | Not provided | Not provided | TN 19.05% TA & TP 15.5% TA | yes | 101.8632 | 646.9012
7339 | City of Satellite Beach | Banana River | B | BR3-5, BR7 | 0.59 | 0.64 | 0.062636 | 9.5273 | 1.4002 | 0.59676 | 0.087704 | 1210 | Fixed Single Family Units | SB-12 | Desoto Baffle Boxes 28-EX | 57.9234 | City of Satellite Beach | DEP | Desoto Baffle Boxes | Not provided. | Baffle Boxes- Second Generation | Completed | 2013 | 82 | 10 | B | 58 | Not provided | Not provided | DEP | Not provided | G0081 | Structural | 2013 | Banana River Lagoon | Not provided | Not provided | Not provided | TN 19.05% TA & TP 15.5% TA | yes | 71.5657 | 253.4809
7340 | City of Satellite Beach | Banana River | B | BR3-5, BR7 | 0.59 | 0.64 | 0.0042292 | 8.9023 | 1.2595 | 0.037649 | 0.0053267 | 1200 | Residential, Medium Density-Two-five dwellingunits per acre | SB-12 | Desoto Baffle Boxes 28-EX | 57.9234 | City of Satellite Beach | DEP | Desoto Baffle Boxes | Not provided. | Baffle Boxes- Second Generation | Completed | 2013 | 82 | 10 | B | 58 | Not provided | Not provided | DEP | Not provided | G0081 | Structural | 2013 | Banana River Lagoon | Not provided | Not provided | Not provided | TN 19.05% TA & TP 15.5% TA | yes | 77.0171 | 17.1148
7341 | City of Satellite Beach | Banana River | B | BR3-5, BR7 | 0.59 | 0.64 | 0.27859 | 8.9023 | 1.2595 | 2.4801 | 0.35089 | 1860 | Community Recreational Facilities | SB-12 | Desoto Baffle Boxes 28-EX | 57.9234 | City of Satellite Beach | DEP | Desoto Baffle Boxes | Not provided. | Baffle Boxes- Second Generation | Completed | 2013 | 82 | 10 | B | 58 | Not provided | Not provided | DEP | Not provided | G0081 | Structural | 2013 | Banana River Lagoon | Not provided | Not provided | Not provided | TN 19.05% TA & TP 15.5% TA | yes | 144.9042 | 1127.4187
7342 | City of Satellite Beach | Banana River | B | BR3-5, BR7 | 0.59 | 0.64 | 0.078844 | 8.9023 | 1.2595 | 0.7019 | 0.099306 | 1210 | Fixed Single Family Units | SB-12 | Desoto Baffle Boxes 28-EX | 57.9234 | City of Satellite Beach | DEP | Desoto Baffle Boxes | Not provided. | Baffle Boxes- Second Generation | Completed | 2013 | 82 | 10 | B | 58 | Not provided | Not provided | DEP | Not provided | G0081 | Structural | 2013 | Banana River Lagoon | Not provided | Not provided | Not provided | TN 19.05% TA & TP 15.5% TA | yes | 78.8433 | 319.0714
7343 | City of Satellite Beach | Banana River | B | BR3-5, BR7 | 0.59 | 0.64 | 0.17523 | 8.9023 | 1.2595 | 1.5599 | 0.2207 | 1210 | Fixed Single Family Units | SB-12 | Desoto Baffle Boxes 28-EX | 57.9234 | City of Satellite Beach | DEP | Desoto Baffle Boxes | Not provided. | Baffle Boxes- Second Generation | Completed | 2013 | 82 | 10 | B | 58 | Not provided | Not provided | DEP | Not provided | G0081 | Structural | 2013 | Banana River Lagoon | Not provided | Not provided | Not provided | TN 19.05% TA & TP 15.5% TA | yes | 106.5547 | 709.1116
7344 | City of Satellite Beach | Banana River | B | BR3-5, BR7 | 0.59 | 0.64 | 0.080874 | 8.9023 | 1.2595 | 0.71996 | 0.10186 | 1210 | Fixed Single Family Units | SB-12 | Desoto Baffle Boxes 28-EX | 57.9234 | City of Satellite Beach | DEP | Desoto Baffle Boxes | Not provided. | Baffle Boxes- Second Generation | Completed | 2013 | 82 | 10 | B | 58 | Not provided | Not provided | DEP | Not provided | G0081 | Structural | 2013 | Banana River Lagoon | Not provided | Not provided | Not provided | TN 19.05% TA & TP 15.5% TA | yes | 77.4014 | 327.2835
7345 | City of Satellite Beach | Banana River | B | BR3-5, BR7 | 0.59 | 0.64 | 0.0079739 | 9.4064 | 1.3778 | 0.075005 | 0.010986 | 1200 | Residential, Medium Density-Two-five dwellingunits per acre | SB-12 | Desoto Baffle Boxes 28-EX | 57.9234 | City of Satellite Beach | DEP | Desoto Baffle Boxes | Not provided. | Baffle Boxes- Second Generation | Completed | 2013 | 82 | 10 | B | 58 | Not provided | Not provided | DEP | Not provided | G0081 | Structural | 2013 | Banana River Lagoon | Not provided | Not provided | Not provided | TN 19.05% TA & TP 15.5% TA | yes | 78.0028 | 32.2691
7346 | City of Satellite Beach | Banana River | B | BR3-5, BR7 | 0.59 | 0.64 | 0.1083 | 9.4064 | 1.3778 | 1.0187 | 0.14921 | 1210 | Fixed Single Family Units | SB-12 | Desoto Baffle Boxes 28-EX | 57.9234 | City of Satellite Beach | DEP | Desoto Baffle Boxes | Not provided. | Baffle Boxes- Second Generation | Completed | 2013 | 82 | 10 | B | 58 | Not provided | Not provided | DEP | Not provided | G0081 | Structural | 2013 | Banana River Lagoon | Not provided | Not provided | Not provided | TN 19.05% TA & TP 15.5% TA | yes | 92.1528 | 438.2652
7347 | City of Satellite Beach | Banana River | B | BR3-5, BR7 | 0.59 | 0.64 | 0.24358 | 9.4064 | 1.3778 | 2.2912 | 0.33561 | 1210 | Fixed Single Family Units | SB-12 | Desoto Baffle Boxes 28-EX | 57.9234 | City of Satellite Beach | DEP | Desoto Baffle Boxes | Not provided. | Baffle Boxes- Second Generation | Completed | 2013 | 82 | 10 | B | 58 | Not provided | Not provided | DEP | Not provided | G0081 | Structural | 2013 | Banana River Lagoon | Not provided | Not provided | Not provided | TN 19.05% TA & TP 15.5% TA | yes | 125.6902 | 985.7354
7348 | City of Satellite Beach | Banana River | B | BR3-5, BR7 | 0.59 | 0.64 | 0.050608 | 9.4064 | 1.3778 | 0.47603 | 0.069728 | 1210 | Fixed Single Family Units | SB-12 | Desoto Baffle Boxes 28-EX | 57.9234 | City of Satellite Beach | DEP | Desoto Baffle Boxes | Not provided. | Baffle Boxes- Second Generation | Completed | 2013 | 82 | 10 | B | 58 | Not provided | Not provided | DEP | Not provided | G0081 | Structural | 2013 | Banana River Lagoon | Not provided | Not provided | Not provided | TN 19.05% TA & TP 15.5% TA | yes | 77.0944 | 204.8023
7349 | City of Satellite Beach | Banana River | B | BR3-5, BR7 | 0.59 | 0.64 | 0.00018912 | 9.4064 | 1.3778 | 0.001779 | 0.00026058 | 1210 | Fixed Single Family Units | SB-12 | Desoto Baffle Boxes 28-EX | 57.9234 | City of Satellite Beach | DEP | Desoto Baffle Boxes | Not provided. | Baffle Boxes- Second Generation | Completed | 2013 | 82 | 10 | B | 58 | Not provided | Not provided | DEP | Not provided | G0081 | Structural | 2013 | Banana River Lagoon | Not provided | Not provided | Not provided | TN 19.05% TA & TP 15.5% TA | yes | 16.3773 | 0.76535
7350 | City of Satellite Beach | Banana River | B | BR3-5, BR7 | 0.59 | 0.64 | 0.18945 | 9.5285 | 1.4004 | 1.8052 | 0.2653 | 1200 | Residential, Medium Density-Two-five dwellingunits per acre | SB-12 | Desoto Baffle Boxes 28-EX | 57.9234 | City of Satellite Beach | DEP | Desoto Baffle Boxes | Not provided. | Baffle Boxes- Second Generation | Completed | 2013 | 82 | 10 | B | 58 | Not provided | Not provided | DEP | Not provided | G0081 | Structural | 2013 | Banana River Lagoon | Not provided | Not provided | Not provided | TN 19.05% TA & TP 15.5% TA | yes | 130.7468 | 766.6804
7351 | City of Satellite Beach | Banana River | B | BR3-5, BR7 | 0.59 | 0.64 | 0.10318 | 9.5285 | 1.4004 | 0.9831 | 0.14448 | 1210 | Fixed Single Family Units | SB-12 | Desoto Baffle Boxes 28-EX | 57.9234 | City of Satellite Beach | DEP | Desoto Baffle Boxes | Not provided. | Baffle Boxes- Second Generation | Completed | 2013 | 82 | 10 | B | 58 | Not provided | Not provided | DEP | Not provided | G0081 | Structural | 2013 | Banana River Lagoon | Not provided | Not provided | Not provided | TN 19.05% TA & TP 15.5% TA | yes | 93.2476 | 417.5346
7352 | City of Satellite Beach | Banana River | B | BR3-5, BR7 | 0.59 | 0.64 | 0.23359 | 9.5285 | 1.4004 | 2.2258 | 0.32712 | 1210 | Fixed Single Family Units | SB-12 | Desoto Baffle Boxes 28-EX | 57.9234 | City of Satellite Beach | DEP | Desoto Baffle Boxes | Not provided. | Baffle Boxes- Second Generation | Completed | 2013 | 82 | 10 | B | 58 | Not provided | Not provided | DEP | Not provided | G0081 | Structural | 2013 | Banana River Lagoon | Not provided | Not provided | Not provided | TN 19.05% TA & TP 15.5% TA | yes | 123.5736 | 945.3215
7353 | City of Satellite Beach | Banana River | B | BR3-5, BR7 | 0.59 | 0.64 | 0.086826 | 9.5285 | 1.4004 | 0.82732 | 0.12159 | 1210 | Fixed Single Family Units | SB-12 | Desoto Baffle Boxes 28-EX | 57.9234 | City of Satellite Beach | DEP | Desoto Baffle Boxes | Not provided. | Baffle Boxes- Second Generation | Completed | 2013 | 82 | 10 | B | 58 | Not provided | Not provided | DEP | Not provided | G0081 | Structural | 2013 | Banana River Lagoon | Not provided | Not provided | Not provided | TN 19.05% TA & TP 15.5% TA | yes | 88.3843 | 351.3725
7354 | City of Satellite Beach | Banana River | B | BR3-5, BR7 | 0.59 | 0.64 | 0.0027682 | 9.5285 | 1.4004 | 0.026376 | 0.0038765 | 1210 | Fixed Single Family Units | SB-12 | Desoto Baffle Boxes 28-EX | 57.9234 | City of Satellite Beach | DEP | Desoto Baffle Boxes | Not provided. | Baffle Boxes- Second Generation | Completed | 2013 | 82 | 10 | B | 58 | Not provided | Not provided | DEP | Not provided | G0081 | Structural | 2013 | Banana River Lagoon | Not provided | Not provided | Not provided | TN 19.05% TA & TP 15.5% TA | yes | 25.2522 | 11.2024
7355 | City of Satellite Beach | Banana River | B | BR3-5, BR7 | 0.59 | 0.64 | 0.0019493 | 9.5285 | 1.4004 | 0.018574 | 0.0027298 | 1210 | Fixed Single Family Units | SB-12 | Desoto Baffle Boxes 28-EX | 57.9234 | City of Satellite Beach | DEP | Desoto Baffle Boxes | Not provided. | Baffle Boxes- Second Generation | Completed | 2013 | 82 | 10 | B | 58 | Not provided | Not provided | DEP | Not provided | G0081 | Structural | 2013 | Banana River Lagoon | Not provided | Not provided | Not provided | TN 19.05% TA & TP 15.5% TA | yes | 42.9647 | 7.8887
7356 | City of Satellite Beach | Banana River | B | BR3-5, BR7 | 0.59 | 0.64 | 0.082699 | 9.535 | 1.4013 | 0.78853 | 0.11589 | 1200 | Residential, Medium Density-Two-five dwellingunits per acre | SB-12 | Desoto Baffle Boxes 28-EX | 57.9234 | City of Satellite Beach | DEP | Desoto Baffle Boxes | Not provided. | Baffle Boxes- Second Generation | Completed | 2013 | 82 | 10 | B | 58 | Not provided | Not provided | DEP | Not provided | G0081 | Structural | 2013 | Banana River Lagoon | Not provided | Not provided | Not provided | TN 19.05% TA & TP 15.5% TA | yes | 84.7588 | 334.6693
7357 | City of Satellite Beach | Banana River | B | BR3-5, BR7 | 0.59 | 0.64 | 0.070304 | 9.535 | 1.4013 | 0.67035 | 0.098519 | 1210 | Fixed Single Family Units | SB-12 | Desoto Baffle Boxes 28-EX | 57.9234 | City of Satellite Beach | DEP | Desoto Baffle Boxes | Not provided. | Baffle Boxes- Second Generation | Completed | 2013 | 82 | 10 | B | 58 | Not provided | Not provided | DEP | Not provided | G0081 | Structural | 2013 | Banana River Lagoon | Not provided | Not provided | Not provided | TN 19.05% TA & TP 15.5% TA | yes | 71.0789 | 284.5114
7358 | City of Satellite Beach | Banana River | B | BR3-5, BR7 | 0.59 | 0.64 | 0.20027 | 9.535 | 1.4013 | 1.9096 | 0.28065 | 1210 | Fixed Single Family Units | SB-12 | Desoto Baffle Boxes 28-EX | 57.9234 | City of Satellite Beach | DEP | Desoto Baffle Boxes | Not provided. | Baffle Boxes- Second Generation | Completed | 2013 | 82 | 10 | B | 58 | Not provided | Not provided | DEP | Not provided | G0081 | Structural | 2013 | Banana River Lagoon | Not provided | Not provided | Not provided | TN 19.05% TA & TP 15.5% TA | yes | 113.2513 | 810.4839
7359 | City of Satellite Beach | Banana River | B | BR3-5, BR7 | 0.59 | 0.64 | 0.021126 | 9.535 | 1.4013 | 0.20144 | 0.029604 | 1210 | Fixed Single Family Units | SB-12 | Desoto Baffle Boxes 28-EX | 57.9234 | City of Satellite Beach | DEP | Desoto Baffle Boxes | Not provided. | Baffle Boxes- Second Generation | Completed | 2013 | 82 | 10 | B | 58 | Not provided | Not provided | DEP | Not provided | G0081 | Structural | 2013 | Banana River Lagoon | Not provided | Not provided | Not provided | TN 19.05% TA & TP 15.5% TA | yes | 38.073 | 85.4936
7360 | City of Satellite Beach | Banana River | B | BR3-5, BR7 | 0.59 | 0.64 | 0.0090231 | 9.535 | 1.4013 | 0.086035 | 0.012644 | 1210 | Fixed Single Family Units | SB-12 | Desoto Baffle Boxes 28-EX | 57.9234 | City of Satellite Beach | DEP | Desoto Baffle Boxes | Not provided. | Baffle Boxes- Second Generation | Completed | 2013 | 82 | 10 | B | 58 | Not provided | Not provided | DEP | Not provided | G0081 | Structural | 2013 | Banana River Lagoon | Not provided | Not provided | Not provided | TN 19.05% TA & TP 15.5% TA | yes | 57.6438 | 36.5151
7361 | City of Satellite Beach | Banana River | B | BR3-5, BR7 | 0.59 | 0.64 | 0.0018864 | 9.527 | 1.4001 | 0.017972 | 0.0026412 | 1210 | Fixed Single Family Units | SB-12 | Desoto Baffle Boxes 28-EX | 57.9234 | City of Satellite Beach | DEP | Desoto Baffle Boxes | Not provided. | Baffle Boxes- Second Generation | Completed | 2013 | 82 | 10 | B | 58 | Not provided | Not provided | DEP | Not provided | G0081 | Structural | 2013 | Banana River Lagoon | Not provided | Not provided | Not provided | TN 19.05% TA & TP 15.5% TA | yes | 11.2726 | 7.634
7362 | City of Satellite Beach | Banana River | B | BR3-5, BR7 | 0.59 | 0.64 | 0.012655 | 9.527 | 1.4001 | 0.12056 | 0.017719 | 1210 | Fixed Single Family Units | SB-12 | Desoto Baffle Boxes 28-EX | 57.9234 | City of Satellite Beach | DEP | Desoto Baffle Boxes | Not provided. | Baffle Boxes- Second Generation | Completed | 2013 | 82 | 10 | B | 58 | Not provided | Not provided | DEP | Not provided | G0081 | Structural | 2013 | Banana River Lagoon | Not provided | Not provided | Not provided | TN 19.05% TA & TP 15.5% TA | yes | 52.859 | 51.2131
7363 | City of Satellite Beach | Banana River | B | BR3-5, BR7 | 0.59 | 0.64 | 0.094381 | 9.5277 | 1.4003 | 0.89924 | 0.13216 | 1200 | Residential, Medium Density-Two-five dwellingunits per acre | SB-12 | Desoto Baffle Boxes 28-EX | 57.9234 | City of Satellite Beach | DEP | Desoto Baffle Boxes | Not provided. | Baffle Boxes- Second Generation | Completed | 2013 | 82 | 10 | B | 58 | Not provided | Not provided | DEP | Not provided | G0081 | Structural | 2013 | Banana River Lagoon | Not provided | Not provided | Not provided | TN 19.05% TA & TP 15.5% TA | yes | 80.7526 | 381.9481
7364 | City of Satellite Beach | Banana River | B | BR3-5, BR7 | 0.59 | 0.64 | 0.089988 | 9.5277 | 1.4003 | 0.85739 | 0.12601 | 1210 | Fixed Single Family Units | SB-12 | Desoto Baffle Boxes 28-EX | 57.9234 | City of Satellite Beach | DEP | Desoto Baffle Boxes | Not provided. | Baffle Boxes- Second Generation | Completed | 2013 | 82 | 10 | B | 58 | Not provided | Not provided | DEP | Not provided | G0081 | Structural | 2013 | Banana River Lagoon | Not provided | Not provided | Not provided | TN 19.05% TA & TP 15.5% TA | yes | 78.6017 | 364.1699
7365 | City of Satellite Beach | Banana River | B | BR3-5, BR7 | 0.59 | 0.64 | 0.12717 | 9.5277 | 1.4003 | 1.2117 | 0.17808 | 1210 | Fixed Single Family Units | SB-12 | Desoto Baffle Boxes 28-EX | 57.9234 | City of Satellite Beach | DEP | Desoto Baffle Boxes | Not provided. | Baffle Boxes- Second Generation | Completed | 2013 | 82 | 10 | B | 58 | Not provided | Not provided | DEP | Not provided | G0081 | Structural | 2013 | Banana River Lagoon | Not provided | Not provided | Not provided | TN 19.05% TA & TP 15.5% TA | yes | 91.5587 | 514.6563
7366 | City of Satellite Beach | Banana River | B | BR3-5, BR7 | 0.59 | 0.64 | 0.0011707 | 9.5277 | 1.4003 | 0.011154 | 0.0016393 | 1210 | Fixed Single Family Units | SB-12 | Desoto Baffle Boxes 28-EX | 57.9234 | City of Satellite Beach | DEP | Desoto Baffle Boxes | Not provided. | Baffle Boxes- Second Generation | Completed | 2013 | 82 | 10 | B | 58 | Not provided | Not provided | DEP | Not provided | G0081 | Structural | 2013 | Banana River Lagoon | Not provided | Not provided | Not provided | TN 19.05% TA & TP 15.5% TA | yes | 29.0597 | 4.7376
7367 | City of Satellite Beach | Banana River | B | BR3-5, BR7 | 0.59 | 0.64 | 0.16534 | 9.5266 | 1.4001 | 1.5751 | 0.23149 | 1200 | Residential, Medium Density-Two-five dwellingunits per acre | SB-12 | Desoto Baffle Boxes 28-EX | 57.9234 | City of Satellite Beach | DEP | Desoto Baffle Boxes | Not provided. | Baffle Boxes- Second Generation | Completed | 2013 | 82 | 10 | B | 58 | Not provided | Not provided | DEP | Not provided | G0081 | Structural | 2013 | Banana River Lagoon | Not provided | Not provided | Not provided | TN 19.05% TA & TP 15.5% TA | yes | 124.92 | 669.0917
7368 | City of Satellite Beach | Banana River | B | BR3-5, BR7 | 0.59 | 0.64 | 0.010115 | 9.5266 | 1.4001 | 0.096359 | 0.014162 | 1210 | Fixed Single Family Units | SB-12 | Desoto Baffle Boxes 28-EX | 57.9234 | City of Satellite Beach | DEP | Desoto Baffle Boxes | Not provided. | Baffle Boxes- Second Generation | Completed | 2013 | 82 | 10 | B | 58 | Not provided | Not provided | DEP | Not provided | G0081 | Structural | 2013 | Banana River Lagoon | Not provided | Not provided | Not provided | TN 19.05% TA & TP 15.5% TA | yes | 29.0695 | 40.9328
7369 | City of Satellite Beach | Banana River | B | BR3-5, BR7 | 0.59 | 0.64 | 0.029079 | 9.5266 | 1.4001 | 0.27702 | 0.040713 | 1210 | Fixed Single Family Units | SB-12 | Desoto Baffle Boxes 28-EX | 57.9234 | City of Satellite Beach | DEP | Desoto Baffle Boxes | Not provided. | Baffle Boxes- Second Generation | Completed | 2013 | 82 | 10 | B | 58 | Not provided | Not provided | DEP | Not provided | G0081 | Structural | 2013 | Banana River Lagoon | Not provided | Not provided | Not provided | TN 19.05% TA & TP 15.5% TA | yes | 61.8406 | 117.6782
7370 | City of Satellite Beach | Banana River | B | BR3-5, BR7 | 0.59 | 0.64 | 0.016399 | 9.5266 | 1.4001 | 0.15623 | 0.02296 | 1210 | Fixed Single Family Units | SB-12 | Desoto Baffle Boxes 28-EX | 57.9234 | City of Satellite Beach | DEP | Desoto Baffle Boxes | Not provided. | Baffle Boxes- Second Generation | Completed | 2013 | 82 | 10 | B | 58 | Not provided | Not provided | DEP | Not provided | G0081 | Structural | 2013 | Banana River Lagoon | Not provided | Not provided | Not provided | TN 19.05% TA & TP 15.5% TA | yes | 36.1017 | 66.3647
7371 | City of Satellite Beach | Banana River | B | BR3-5, BR7 | 0.59 | 0.64 | 0.070257 | 9.5266 | 1.4001 | 0.66931 | 0.098367 | 1210 | Fixed Single Family Units | SB-12 | Desoto Baffle Boxes 28-EX | 57.9234 | City of Satellite Beach | DEP | Desoto Baffle Boxes | Not provided. | Baffle Boxes- Second Generation | Completed | 2013 | 82 | 10 | B | 58 | Not provided | Not provided | DEP | Not provided | G0081 | Structural | 2013 | Banana River Lagoon | Not provided | Not provided | Not provided | TN 19.05% TA & TP 15.5% TA | yes | 82.4226 | 284.3212
7372 | City of Satellite Beach | Banana River | B | BR3-5, BR7 | 0.59 | 0.64 | 0.20374 | 9.5266 | 1.4001 | 1.9409 | 0.28526 | 1210 | Fixed Single Family Units | SB-12 | Desoto Baffle Boxes 28-EX | 57.9234 | City of Satellite Beach | DEP | Desoto Baffle Boxes | Not provided. | Baffle Boxes- Second Generation | Completed | 2013 | 82 | 10 | B | 58 | Not provided | Not provided | DEP | Not provided | G0081 | Structural | 2013 | Banana River Lagoon | Not provided | Not provided | Not provided | TN 19.05% TA & TP 15.5% TA | yes | 115.0373 | 824.503
7373 | City of Satellite Beach | Banana River | B | BR3-5, BR7 | 0.59 | 0.64 | 0.12284 | 9.5266 | 1.4001 | 1.1702 | 0.17199 | 1210 | Fixed Single Family Units | SB-12 | Desoto Baffle Boxes 28-EX | 57.9234 | City of Satellite Beach | DEP | Desoto Baffle Boxes | Not provided. | Baffle Boxes- Second Generation | Completed | 2013 | 82 | 10 | B | 58 | Not provided | Not provided | DEP | Not provided | G0081 | Structural | 2013 | Banana River Lagoon | Not provided | Not provided | Not provided | TN 19.05% TA & TP 15.5% TA | yes | 97.4125 | 497.1083
7374 | City of Satellite Beach | Banana River | B | BR3-5, BR7 | 0.59 | 0.64 | 0.13812 | 9.5284 | 1.4004 | 1.3161 | 0.19342 | 1210 | Fixed Single Family Units | SB-12 | Desoto Baffle Boxes 28-EX | 57.9234 | City of Satellite Beach | DEP | Desoto Baffle Boxes | Not provided. | Baffle Boxes- Second Generation | Completed | 2013 | 82 | 10 | B | 58 | Not provided | Not provided | DEP | Not provided | G0081 | Structural | 2013 | Banana River Lagoon | Not provided | Not provided | Not provided | TN 19.05% TA & TP 15.5% TA | yes | 95.3159 | 558.9551
7375 | City of Satellite Beach | Banana River | B | BR3-5, BR7 | 0.59 | 0.64 | 0.15443 | 9.5284 | 1.4004 | 1.4714 | 0.21625 | 1210 | Fixed Single Family Units | SB-12 | Desoto Baffle Boxes 28-EX | 57.9234 | City of Satellite Beach | DEP | Desoto Baffle Boxes | Not provided. | Baffle Boxes- Second Generation | Completed | 2013 | 82 | 10 | B | 58 | Not provided | Not provided | DEP | Not provided | G0081 | Structural | 2013 | Banana River Lagoon | Not provided | Not provided | Not provided | TN 19.05% TA & TP 15.5% TA | yes | 100.1347 | 624.9406
7376 | City of Satellite Beach | Banana River | B | BR3-5, BR7 | 0.59 | 0.64 | 0.025505 | 9.5284 | 1.4004 | 0.24303 | 0.035717 | 1210 | Fixed Single Family Units | SB-12 | Desoto Baffle Boxes 28-EX | 57.9234 | City of Satellite Beach | DEP | Desoto Baffle Boxes | Not provided. | Baffle Boxes- Second Generation | Completed | 2013 | 82 | 10 | B | 58 | Not provided | Not provided | DEP | Not provided | G0081 | Structural | 2013 | Banana River Lagoon | Not provided | Not provided | Not provided | TN 19.05% TA & TP 15.5% TA | yes | 55.265 | 103.2162
7377 | City of Satellite Beach | Banana River | B | BR3-5, BR7 | 0.59 | 0.64 | 0.015658 | 9.5284 | 1.4004 | 0.1492 | 0.021928 | 1210 | Fixed Single Family Units | SB-12 | Desoto Baffle Boxes 28-EX | 57.9234 | City of Satellite Beach | DEP | Desoto Baffle Boxes | Not provided. | Baffle Boxes- Second Generation | Completed | 2013 | 82 | 10 | B | 58 | Not provided | Not provided | DEP | Not provided | G0081 | Structural | 2013 | Banana River Lagoon | Not provided | Not provided | Not provided | TN 19.05% TA & TP 15.5% TA | yes | 48.0856 | 63.3676
7378 | City of Satellite Beach | Banana River | B | BR3-5, BR7 | 0.59 | 0.64 | 0.13351 | 9.5284 | 1.4004 | 1.2721 | 0.18696 | 1210 | Fixed Single Family Units | SB-12 | Desoto Baffle Boxes 28-EX | 57.9234 | City of Satellite Beach | DEP | Desoto Baffle Boxes | Not provided. | Baffle Boxes- Second Generation | Completed | 2013 | 82 | 10 | B | 58 | Not provided | Not provided | DEP | Not provided | G0081 | Structural | 2013 | Banana River Lagoon | Not provided | Not provided | Not provided | TN 19.05% TA & TP 15.5% TA | yes | 101.2403 | 540.2908
7379 | City of Satellite Beach | Banana River | B | BR3-5, BR7 | 0.59 | 0.64 | 0.27444 | 9.5311 | 1.4008 | 2.6157 | 0.38443 | 1200 | Residential, Medium Density-Two-five dwellingunits per acre | SB-12 | Desoto Baffle Boxes 28-EX | 57.9234 | City of Satellite Beach | DEP | Desoto Baffle Boxes | Not provided. | Baffle Boxes- Second Generation | Completed | 2013 | 82 | 10 | B | 58 | Not provided | Not provided | DEP | Not provided | G0081 | Structural | 2013 | Banana River Lagoon | Not provided | Not provided | Not provided | TN 19.05% TA & TP 15.5% TA | yes | 195.6165 | 1110.6361
7380 | City of Satellite Beach | Banana River | B | BR3-5, BR7 | 0.59 | 0.64 | 0.079953 | 9.5311 | 1.4008 | 0.76204 | 0.11199 | 1210 | Fixed Single Family Units | SB-12 | Desoto Baffle Boxes 28-EX | 57.9234 | City of Satellite Beach | DEP | Desoto Baffle Boxes | Not provided. | Baffle Boxes- Second Generation | Completed | 2013 | 82 | 10 | B | 58 | Not provided | Not provided | DEP | Not provided | G0081 | Structural | 2013 | Banana River Lagoon | Not provided | Not provided | Not provided | TN 19.05% TA & TP 15.5% TA | yes | 73.2025 | 323.5579
7381 | City of Satellite Beach | Banana River | B | BR3-5, BR7 | 0.59 | 0.64 | 0.0031918 | 9.5311 | 1.4008 | 0.030421 | 0.0044709 | 1210 | Fixed Single Family Units | SB-12 | Desoto Baffle Boxes 28-EX | 57.9234 | City of Satellite Beach | DEP | Desoto Baffle Boxes | Not provided. | Baffle Boxes- Second Generation | Completed | 2013 | 82 | 10 | B | 58 | Not provided | Not provided | DEP | Not provided | G0081 | Structural | 2013 | Banana River Lagoon | Not provided | Not provided | Not provided | TN 19.05% TA & TP 15.5% TA | yes | 27.0359 | 12.9168
7382 | City of Satellite Beach | Banana River | B | BR3-5, BR7 | 0.59 | 0.64 | 0.019195 | 9.5311 | 1.4008 | 0.18295 | 0.026888 | 1210 | Fixed Single Family Units | SB-12 | Desoto Baffle Boxes 28-EX | 57.9234 | City of Satellite Beach | DEP | Desoto Baffle Boxes | Not provided. | Baffle Boxes- Second Generation | Completed | 2013 | 82 | 10 | B | 58 | Not provided | Not provided | DEP | Not provided | G0081 | Structural | 2013 | Banana River Lagoon | Not provided | Not provided | Not provided | TN 19.05% TA & TP 15.5% TA | yes | 55.4159 | 77.6806
7383 | City of Satellite Beach | Banana River | B | BR3-5, BR7 | 0.59 | 0.64 | 0.16345 | 9.5311 | 1.4008 | 1.5578 | 0.22895 | 1210 | Fixed Single Family Units | SB-12 | Desoto Baffle Boxes 28-EX | 57.9234 | City of Satellite Beach | DEP | Desoto Baffle Boxes | Not provided. | Baffle Boxes- Second Generation | Completed | 2013 | 82 | 10 | B | 58 | Not provided | Not provided | DEP | Not provided | G0081 | Structural | 2013 | Banana River Lagoon | Not provided | Not provided | Not provided | TN 19.05% TA & TP 15.5% TA | yes | 102.1586 | 661.4471
7384 | City of Satellite Beach | Banana River | B | BR3-5, BR7 | 0.59 | 0.64 | 0.077532 | 9.5311 | 1.4008 | 0.73896 | 0.1086 | 1210 | Fixed Single Family Units | SB-12 | Desoto Baffle Boxes 28-EX | 57.9234 | City of Satellite Beach | DEP | Desoto Baffle Boxes | Not provided. | Baffle Boxes- Second Generation | Completed | 2013 | 82 | 10 | B | 58 | Not provided | Not provided | DEP | Not provided | G0081 | Structural | 2013 | Banana River Lagoon | Not provided | Not provided | Not provided | TN 19.05% TA & TP 15.5% TA | yes | 74.3852 | 313.7615
7385 | City of Satellite Beach | Banana River | B | BR3-5, BR7 | 0.59 | 0.64 | 0.060134 | 9.5273 | 1.4002 | 0.57292 | 0.0842 | 1200 | Residential, Medium Density-Two-five dwellingunits per acre | SB-12 | Desoto Baffle Boxes 28-EX | 57.9234 | City of Satellite Beach | DEP | Desoto Baffle Boxes | Not provided. | Baffle Boxes- Second Generation | Completed | 2013 | 82 | 10 | B | 58 | Not provided | Not provided | DEP | Not provided | G0081 | Structural | 2013 | Banana River Lagoon | Not provided | Not provided | Not provided | TN 19.05% TA & TP 15.5% TA | yes | 109.9082 | 243.3543
7386 | City of Satellite Beach | Banana River | B | BR3-5, BR7 | 0.59 | 0.64 | 0.1876 | 9.5273 | 1.4002 | 1.7873 | 0.26267 | 1210 | Fixed Single Family Units | SB-12 | Desoto Baffle Boxes 28-EX | 57.9234 | City of Satellite Beach | DEP | Desoto Baffle Boxes | Not provided. | Baffle Boxes- Second Generation | Completed | 2013 | 82 | 10 | B | 58 | Not provided | Not provided | DEP | Not provided | G0081 | Structural | 2013 | Banana River Lagoon | Not provided | Not provided | Not provided | TN 19.05% TA & TP 15.5% TA | yes | 111.6266 | 759.1776
7387 | City of Satellite Beach | Banana River | B | BR3-5, BR7 | 0.59 | 0.64 | 0.13561 | 9.5273 | 1.4002 | 1.292 | 0.18988 | 1210 | Fixed Single Family Units | SB-12 | Desoto Baffle Boxes 28-EX | 57.9234 | City of Satellite Beach | DEP | Desoto Baffle Boxes | Not provided. | Baffle Boxes- Second Generation | Completed | 2013 | 82 | 10 | B | 58 | Not provided | Not provided | DEP | Not provided | G0081 | Structural | 2013 | Banana River Lagoon | Not provided | Not provided | Not provided | TN 19.05% TA & TP 15.5% TA | yes | 98.5586 | 548.7844
7388 | City of Satellite Beach | Banana River | B | BR3-5, BR7 | 0.59 | 0.64 | 0.04514 | 9.5273 | 1.4002 | 0.43007 | 0.063206 | 1210 | Fixed Single Family Units | SB-12 | Desoto Baffle Boxes 28-EX | 57.9234 | City of Satellite Beach | DEP | Desoto Baffle Boxes | Not provided. | Baffle Boxes- Second Generation | Completed | 2013 | 82 | 10 | B | 58 | Not provided | Not provided | DEP | Not provided | G0081 | Structural | 2013 | Banana River Lagoon | Not provided | Not provided | Not provided | TN 19.05% TA & TP 15.5% TA | yes | 54.3742 | 182.6767
7389 | City of Satellite Beach | Banana River | B | BR3-5, BR7 | 0.59 | 0.64 | 0.080397 | 9.5273 | 1.4002 | 0.76597 | 0.11257 | 1210 | Fixed Single Family Units | SB-12 | Desoto Baffle Boxes 28-EX | 57.9234 | City of Satellite Beach | DEP | Desoto Baffle Boxes | Not provided. | Baffle Boxes- Second Generation | Completed | 2013 | 82 | 10 | B | 58 | Not provided | Not provided | DEP | Not provided | G0081 | Structural | 2013 | Banana River Lagoon | Not provided | Not provided | Not provided | TN 19.05% TA & TP 15.5% TA | yes | 76.4423 | 325.3533
7390 | City of Satellite Beach | Banana River | B | BR3-5, BR7 | 0.59 | 0.64 | 0.028883 | 9.5273 | 1.4002 | 0.27518 | 0.040442 | 1210 | Fixed Single Family Units | SB-12 | Desoto Baffle Boxes 28-EX | 57.9234 | City of Satellite Beach | DEP | Desoto Baffle Boxes | Not provided. | Baffle Boxes- Second Generation | Completed | 2013 | 82 | 10 | B | 58 | Not provided | Not provided | DEP | Not provided | G0081 | Structural | 2013 | Banana River Lagoon | Not provided | Not provided | Not provided | TN 19.05% TA & TP 15.5% TA | yes | 43.7838 | 116.8842
7391 | City of Satellite Beach | Banana River | B | BR3-5, BR7 | 0.59 | 0.64 | 0.076918 | 9.5273 | 1.4002 | 0.73283 | 0.1077 | 1210 | Fixed Single Family Units | SB-12 | Desoto Baffle Boxes 28-EX | 57.9234 | City of Satellite Beach | DEP | Desoto Baffle Boxes | Not provided. | Baffle Boxes- Second Generation | Completed | 2013 | 82 | 10 | B | 58 | Not provided | Not provided | DEP | Not provided | G0081 | Structural | 2013 | Banana River Lagoon | Not provided | Not provided | Not provided | TN 19.05% TA & TP 15.5% TA | yes | 83.9377 | 311.2767
7392 | City of Satellite Beach | Banana River | B | BR3-5, BR7 | 0.59 | 0.64 | 0.19144 | 9.5273 | 1.4002 | 1.824 | 0.26806 | 1200 | Residential, Medium Density-Two-five dwellingunits per acre | SB-12 | Desoto Baffle Boxes 28-EX | 57.9234 | City of Satellite Beach | DEP | Desoto Baffle Boxes | Not provided. | Baffle Boxes- Second Generation | Completed | 2013 | 82 | 10 | B | 58 | Not provided | Not provided | DEP | Not provided | G0081 | Structural | 2013 | Banana River Lagoon | Not provided | Not provided | Not provided | TN 19.05% TA & TP 15.5% TA | yes | 131.0991 | 774.7464
7393 | City of Satellite Beach | Banana River | B | BR3-5, BR7 | 0.59 | 0.64 | 0.059429 | 9.5273 | 1.4002 | 0.5662 | 0.083213 | 1210 | Fixed Single Family Units | SB-12 | Desoto Baffle Boxes 28-EX | 57.9234 | City of Satellite Beach | DEP | Desoto Baffle Boxes | Not provided. | Baffle Boxes- Second Generation | Completed | 2013 | 82 | 10 | B | 58 | Not provided | Not provided | DEP | Not provided | G0081 | Structural | 2013 | Banana River Lagoon | Not provided | Not provided | Not provided | TN 19.05% TA & TP 15.5% TA | yes | 66.2214 | 240.5021
7394 | City of Satellite Beach | Banana River | B | BR3-5, BR7 | 0.59 | 0.64 | 0.15816 | 9.5273 | 1.4002 | 1.5068 | 0.22146 | 1210 | Fixed Single Family Units | SB-12 | Desoto Baffle Boxes 28-EX | 57.9234 | City of Satellite Beach | DEP | Desoto Baffle Boxes | Not provided. | Baffle Boxes- Second Generation | Completed | 2013 | 82 | 10 | B | 58 | Not provided | Not provided | DEP | Not provided | G0081 | Structural | 2013 | Banana River Lagoon | Not provided | Not provided | Not provided | TN 19.05% TA & TP 15.5% TA | yes | 101.6664 | 640.0516
7395 | City of Satellite Beach | Banana River | B | BR3-5, BR7 | 0.59 | 0.64 | 0.067293 | 9.5273 | 1.4002 | 0.64112 | 0.094224 | 1210 | Fixed Single Family Units | SB-12 | Desoto Baffle Boxes 28-EX | 57.9234 | City of Satellite Beach | DEP | Desoto Baffle Boxes | Not provided. | Baffle Boxes- Second Generation | Completed | 2013 | 82 | 10 | B | 58 | Not provided | Not provided | DEP | Not provided | G0081 | Structural | 2013 | Banana River Lagoon | Not provided | Not provided | Not provided | TN 19.05% TA & TP 15.5% TA | yes | 70.4978 | 272.3254
7396 | City of Satellite Beach | Banana River | B | BR3-5, BR7 | 0.59 | 0.64 | 0.071508 | 9.5273 | 1.4002 | 0.68128 | 0.10013 | 1210 | Fixed Single Family Units | SB-12 | Desoto Baffle Boxes 28-EX | 57.9234 | City of Satellite Beach | DEP | Desoto Baffle Boxes | Not provided. | Baffle Boxes- Second Generation | Completed | 2013 | 82 | 10 | B | 58 | Not provided | Not provided | DEP | Not provided | G0081 | Structural | 2013 | Banana River Lagoon | Not provided | Not provided | Not provided | TN 19.05% TA & TP 15.5% TA | yes | 72.2316 | 289.3823
7397 | City of Satellite Beach | Banana River | B | BR3-5, BR7 | 0.59 | 0.64 | 0.065672 | 9.5273 | 1.4002 | 0.62567 | 0.091954 | 1210 | Fixed Single Family Units | SB-12 | Desoto Baffle Boxes 28-EX | 57.9234 | City of Satellite Beach | DEP | Desoto Baffle Boxes | Not provided. | Baffle Boxes- Second Generation | Completed | 2013 | 82 | 10 | B | 58 | Not provided | Not provided | DEP | Not provided | G0081 | Structural | 2013 | Banana River Lagoon | Not provided | Not provided | Not provided | TN 19.05% TA & TP 15.5% TA | yes | 70.4265 | 265.7632
7398 | City of Satellite Beach | Banana River | B | BR3-5, BR7 | 0.59 | 0.64 | 0.0042574 | 9.5273 | 1.4002 | 0.040561 | 0.0059612 | 1210 | Fixed Single Family Units | SB-12 | Desoto Baffle Boxes 28-EX | 57.9234 | City of Satellite Beach | DEP | Desoto Baffle Boxes | Not provided. | Baffle Boxes- Second Generation | Completed | 2013 | 82 | 10 | B | 58 | Not provided | Not provided | DEP | Not provided | G0081 | Structural | 2013 | Banana River Lagoon | Not provided | Not provided | Not provided | TN 19.05% TA & TP 15.5% TA | yes | 24.0092 | 17.229
7399 | City of Satellite Beach | Banana River | B | BR3-5, BR7 | 0.59 | 0.64 | 0.1859 | 9.5284 | 1.4004 | 1.7714 | 0.26033 | 1200 | Residential, Medium Density-Two-five dwellingunits per acre | SB-12 | Desoto Baffle Boxes 28-EX | 57.9234 | City of Satellite Beach | DEP | Desoto Baffle Boxes | Not provided. | Baffle Boxes- Second Generation | Completed | 2013 | 82 | 10 | B | 58 | Not provided | Not provided | DEP | Not provided | G0081 | Structural | 2013 | Banana River Lagoon | Not provided | Not provided | Not provided | TN 19.05% TA & TP 15.5% TA | yes | 127.1484 | 752.3256
7400 | City of Satellite Beach | Banana River | B | BR3-5, BR7 | 0.59 | 0.64 | 0.085506 | 9.5284 | 1.4004 | 0.81473 | 0.11974 | 1210 | Fixed Single Family Units | SB-12 | Desoto Baffle Boxes 28-EX | 57.9234 | City of Satellite Beach | DEP | Desoto Baffle Boxes | Not provided. | Baffle Boxes- Second Generation | Completed | 2013 | 82 | 10 | B | 58 | Not provided | Not provided | DEP | Not provided | G0081 | Structural | 2013 | Banana River Lagoon | Not provided | Not provided | Not provided | TN 19.05% TA & TP 15.5% TA | yes | 77.2213 | 346.0289
7401 | City of Satellite Beach | Banana River | B | BR3-5, BR7 | 0.59 | 0.64 | 0.05529 | 9.5284 | 1.4004 | 0.52683 | 0.077427 | 1210 | Fixed Single Family Units | SB-12 | Desoto Baffle Boxes 28-EX | 57.9234 | City of Satellite Beach | DEP | Desoto Baffle Boxes | Not provided. | Baffle Boxes- Second Generation | Completed | 2013 | 82 | 10 | B | 58 | Not provided | Not provided | DEP | Not provided | G0081 | Structural | 2013 | Banana River Lagoon | Not provided | Not provided | Not provided | TN 19.05% TA & TP 15.5% TA | yes | 65.058 | 223.7518
7402 | City of Satellite Beach | Banana River | B | BR3-5, BR7 | 0.59 | 0.64 | 0.12561 | 9.5284 | 1.4004 | 1.1968 | 0.1759 | 1210 | Fixed Single Family Units | SB-12 | Desoto Baffle Boxes 28-EX | 57.9234 | City of Satellite Beach | DEP | Desoto Baffle Boxes | Not provided. | Baffle Boxes- Second Generation | Completed | 2013 | 82 | 10 | B | 58 | Not provided | Not provided | DEP | Not provided | G0081 | Structural | 2013 | Banana River Lagoon | Not provided | Not provided | Not provided | TN 19.05% TA & TP 15.5% TA | yes | 93.852 | 508.3138
7403 | City of Satellite Beach | Banana River | B | BR3-5, BR7 | 0.59 | 0.64 | 0.058549 | 9.5284 | 1.4004 | 0.55788 | 0.08199 | 1210 | Fixed Single Family Units | SB-12 | Desoto Baffle Boxes 28-EX | 57.9234 | City of Satellite Beach | DEP | Desoto Baffle Boxes | Not provided. | Baffle Boxes- Second Generation | Completed | 2013 | 82 | 10 | B | 58 | Not provided | Not provided | DEP | Not provided | G0081 | Structural | 2013 | Banana River Lagoon | Not provided | Not provided | Not provided | TN 19.05% TA & TP 15.5% TA | yes | 71.5178 | 236.9387
7404 | City of Satellite Beach | Banana River | B | BR3-5, BR7 | 0.59 | 0.64 | 0.0083347 | 9.5284 | 1.4004 | 0.079417 | 0.011672 | 1210 | Fixed Single Family Units | SB-12 | Desoto Baffle Boxes 28-EX | 57.9234 | City of Satellite Beach | DEP | Desoto Baffle Boxes | Not provided. | Baffle Boxes- Second Generation | Completed | 2013 | 82 | 10 | B | 58 | Not provided | Not provided | DEP | Not provided | G0081 | Structural | 2013 | Banana River Lagoon | Not provided | Not provided | Not provided | TN 19.05% TA & TP 15.5% TA | yes | 31.8 | 33.7294
7405 | City of Satellite Beach | Banana River | B | BR3-5, BR7 | 0.59 | 0.64 | 0.15219 | 9.5265 | 1.4001 | 1.4499 | 0.21309 | 1200 | Residential, Medium Density-Two-five dwellingunits per acre | SB-12 | Desoto Baffle Boxes 28-EX | 57.9234 | City of Satellite Beach | DEP | Desoto Baffle Boxes | Not provided. | Baffle Boxes- Second Generation | Completed | 2013 | 82 | 10 | B | 58 | Not provided | Not provided | DEP | Not provided | G0081 | Structural | 2013 | Banana River Lagoon | Not provided | Not provided | Not provided | TN 19.05% TA & TP 15.5% TA | yes | 124.7008 | 615.9086
7406 | City of Satellite Beach | Banana River | B | BR3-5, BR7 | 0.59 | 0.64 | 0.0069554 | 9.5265 | 1.4001 | 0.066261 | 0.0097382 | 1210 | Fixed Single Family Units | SB-12 | Desoto Baffle Boxes 28-EX | 57.9234 | City of Satellite Beach | DEP | Desoto Baffle Boxes | Not provided. | Baffle Boxes- Second Generation | Completed | 2013 | 82 | 10 | B | 58 | Not provided | Not provided | DEP | Not provided | G0081 | Structural | 2013 | Banana River Lagoon | Not provided | Not provided | Not provided | TN 19.05% TA & TP 15.5% TA | yes | 38.5822 | 28.1474
7407 | City of Satellite Beach | Banana River | B | BR3-5, BR7 | 0.59 | 0.64 | 0.016918 | 9.5265 | 1.4001 | 0.16117 | 0.023687 | 1210 | Fixed Single Family Units | SB-12 | Desoto Baffle Boxes 28-EX | 57.9234 | City of Satellite Beach | DEP | Desoto Baffle Boxes | Not provided. | Baffle Boxes- Second Generation | Completed | 2013 | 82 | 10 | B | 58 | Not provided | Not provided | DEP | Not provided | G0081 | Structural | 2013 | Banana River Lagoon | Not provided | Not provided | Not provided | TN 19.05% TA & TP 15.5% TA | yes | 60.346 | 68.4642
7408 | City of Satellite Beach | Banana River | B | BR3-5, BR7 | 0.59 | 0.64 | 0.0034744 | 9.5265 | 1.4001 | 0.033099 | 0.0048644 | 1210 | Fixed Single Family Units | SB-12 | Desoto Baffle Boxes 28-EX | 57.9234 | City of Satellite Beach | DEP | Desoto Baffle Boxes | Not provided. | Baffle Boxes- Second Generation | Completed | 2013 | 82 | 10 | B | 58 | Not provided | Not provided | DEP | Not provided | G0081 | Structural | 2013 | Banana River Lagoon | Not provided | Not provided | Not provided | TN 19.05% TA & TP 15.5% TA | yes | 15.3267 | 14.0603
7409 | City of Satellite Beach | Banana River | B | BR3-5, BR7 | 0.59 | 0.64 | 0.1527 | 9.5265 | 1.4001 | 1.4547 | 0.2138 | 1210 | Fixed Single Family Units | SB-12 | Desoto Baffle Boxes 28-EX | 57.9234 | City of Satellite Beach | DEP | Desoto Baffle Boxes | Not provided. | Baffle Boxes- Second Generation | Completed | 2013 | 82 | 10 | B | 58 | Not provided | Not provided | DEP | Not provided | G0081 | Structural | 2013 | Banana River Lagoon | Not provided | Not provided | Not provided | TN 19.05% TA & TP 15.5% TA | yes | 105.8297 | 617.9664
7410 | City of Satellite Beach | Banana River | B | BR3-5, BR7 | 0.59 | 0.64 | 0.24233 | 9.5265 | 1.4001 | 2.3086 | 0.33929 | 1210 | Fixed Single Family Units | SB-12 | Desoto Baffle Boxes 28-EX | 57.9234 | City of Satellite Beach | DEP | Desoto Baffle Boxes | Not provided. | Baffle Boxes- Second Generation | Completed | 2013 | 82 | 10 | B | 58 | Not provided | Not provided | DEP | Not provided | G0081 | Structural | 2013 | Banana River Lagoon | Not provided | Not provided | Not provided | TN 19.05% TA & TP 15.5% TA | yes | 126.2311 | 980.6766
7411 | City of Satellite Beach | Banana River | B | BR3-5, BR7 | 0.59 | 0.64 | 0.043188 | 9.5265 | 1.4001 | 0.41143 | 0.060468 | 1210 | Fixed Single Family Units | SB-12 | Desoto Baffle Boxes 28-EX | 57.9234 | City of Satellite Beach | DEP | Desoto Baffle Boxes | Not provided. | Baffle Boxes- Second Generation | Completed | 2013 | 82 | 10 | B | 58 | Not provided | Not provided | DEP | Not provided | G0081 | Structural | 2013 | Banana River Lagoon | Not provided | Not provided | Not provided | TN 19.05% TA & TP 15.5% TA | yes | 80.7518 | 174.7765
7412 | City of Satellite Beach | Banana River | B | BR3-5, BR7 | 0.59 | 0.64 | 0.016771 | 9.1893 | 1.3233 | 0.15411 | 0.022193 | 1200 | Residential, Medium Density-Two-five dwellingunits per acre | SB-12 | Desoto Baffle Boxes 28-EX | 57.9234 | City of Satellite Beach | DEP | Desoto Baffle Boxes | Not provided. | Baffle Boxes- Second Generation | Completed | 2013 | 82 | 10 | B | 58 | Not provided | Not provided | DEP | Not provided | G0081 | Structural | 2013 | Banana River Lagoon | Not provided | Not provided | Not provided | TN 19.05% TA & TP 15.5% TA | yes | 62.1039 | 67.8699
7413 | City of Satellite Beach | Banana River | B | BR3-5, BR7 | 0.59 | 0.64 | 0.17483 | 9.1893 | 1.3233 | 1.6066 | 0.23135 | 1210 | Fixed Single Family Units | SB-12 | Desoto Baffle Boxes 28-EX | 57.9234 | City of Satellite Beach | DEP | Desoto Baffle Boxes | Not provided. | Baffle Boxes- Second Generation | Completed | 2013 | 82 | 10 | B | 58 | Not provided | Not provided | DEP | Not provided | G0081 | Structural | 2013 | Banana River Lagoon | Not provided | Not provided | Not provided | TN 19.05% TA & TP 15.5% TA | yes | 110.9441 | 707.5085
7414 | City of Satellite Beach | Banana River | B | BR3-5, BR7 | 0.59 | 0.64 | 0.081345 | 9.1893 | 1.3233 | 0.74751 | 0.10765 | 1210 | Fixed Single Family Units | SB-12 | Desoto Baffle Boxes 28-EX | 57.9234 | City of Satellite Beach | DEP | Desoto Baffle Boxes | Not provided. | Baffle Boxes- Second Generation | Completed | 2013 | 82 | 10 | B | 58 | Not provided | Not provided | DEP | Not provided | G0081 | Structural | 2013 | Banana River Lagoon | Not provided | Not provided | Not provided | TN 19.05% TA & TP 15.5% TA | yes | 89.6095 | 329.1915
7415 | City of Satellite Beach | Banana River | B | BR3-5, BR7 | 0.59 | 0.64 | 0.088583 | 9.1893 | 1.3233 | 0.81402 | 0.11722 | 1750 | Governmental | SB-12 | Desoto Baffle Boxes 28-EX | 57.9234 | City of Satellite Beach | DEP | Desoto Baffle Boxes | Not provided. | Baffle Boxes- Second Generation | Completed | 2013 | 82 | 10 | B | 58 | Not provided | Not provided | DEP | Not provided | G0081 | Structural | 2013 | Banana River Lagoon | Not provided | Not provided | Not provided | TN 19.05% TA & TP 15.5% TA | yes | 83.65 | 358.4816
7416 | City of Satellite Beach | Banana River | B | BR3-5, BR7 | 0.59 | 0.64 | 0.11689 | 9.5273 | 1.4002 | 1.1137 | 0.16367 | 1210 | Fixed Single Family Units | SB-12 | Desoto Baffle Boxes 28-EX | 57.9234 | City of Satellite Beach | DEP | Desoto Baffle Boxes | Not provided. | Baffle Boxes- Second Generation | Completed | 2013 | 82 | 10 | B | 58 | Not provided | Not provided | DEP | Not provided | G0081 | Structural | 2013 | Banana River Lagoon | Not provided | Not provided | Not provided | TN 19.05% TA & TP 15.5% TA | yes | 87.2908 | 473.0402
7417 | City of Satellite Beach | Banana River | B | BR3-5, BR7 | 0.59 | 0.64 | 0.12393 | 9.5273 | 1.4002 | 1.1808 | 0.17353 | 1210 | Fixed Single Family Units | SB-12 | Desoto Baffle Boxes 28-EX | 57.9234 | City of Satellite Beach | DEP | Desoto Baffle Boxes | Not provided. | Baffle Boxes- Second Generation | Completed | 2013 | 82 | 10 | B | 58 | Not provided | Not provided | DEP | Not provided | G0081 | Structural | 2013 | Banana River Lagoon | Not provided | Not provided | Not provided | TN 19.05% TA & TP 15.5% TA | yes | 89.8025 | 501.5431
7418 | City of Satellite Beach | Banana River | B | BR3-5, BR7 | 0.59 | 0.64 | 0.013299 | 9.5273 | 1.4002 | 0.12671 | 0.018622 | 1210 | Fixed Single Family Units | SB-12 | Desoto Baffle Boxes 28-EX | 57.9234 | City of Satellite Beach | DEP | Desoto Baffle Boxes | Not provided. | Baffle Boxes- Second Generation | Completed | 2013 | 82 | 10 | B | 58 | Not provided | Not provided | DEP | Not provided | G0081 | Structural | 2013 | Banana River Lagoon | Not provided | Not provided | Not provided | TN 19.05% TA & TP 15.5% TA | yes | 47.9257 | 53.8204
7419 | City of Satellite Beach | Banana River | B | BR3-5, BR7 | 0.59 | 0.64 | 0.16727 | 9.5273 | 1.4002 | 1.5936 | 0.23421 | 1210 | Fixed Single Family Units | SB-12 | Desoto Baffle Boxes 28-EX | 57.9234 | City of Satellite Beach | DEP | Desoto Baffle Boxes | Not provided. | Baffle Boxes- Second Generation | Completed | 2013 | 82 | 10 | B | 58 | Not provided | Not provided | DEP | Not provided | G0081 | Structural | 2013 | Banana River Lagoon | Not provided | Not provided | Not provided | TN 19.05% TA & TP 15.5% TA | yes | 105.1147 | 676.9085
7420 | City of Satellite Beach | Banana River | B | BR3-5, BR7 | 0.59 | 0.64 | 0.17052 | 9.5273 | 1.4002 | 1.6246 | 0.23876 | 1210 | Fixed Single Family Units | SB-12 | Desoto Baffle Boxes 28-EX | 57.9234 | City of Satellite Beach | DEP | Desoto Baffle Boxes | Not provided. | Baffle Boxes- Second Generation | Completed | 2013 | 82 | 10 | B | 58 | Not provided | Not provided | DEP | Not provided | G0081 | Structural | 2013 | Banana River Lagoon | Not provided | Not provided | Not provided | TN 19.05% TA & TP 15.5% TA | yes | 105.6419 | 690.0751
7421 | City of Satellite Beach | Banana River | B | BR3-5, BR7 | 0.59 | 0.64 | 0.02585 | 9.5273 | 1.4002 | 0.24628 | 0.036196 | 1210 | Fixed Single Family Units | SB-12 | Desoto Baffle Boxes 28-EX | 57.9234 | City of Satellite Beach | DEP | Desoto Baffle Boxes | Not provided. | Baffle Boxes- Second Generation | Completed | 2013 | 82 | 10 | B | 58 | Not provided | Not provided | DEP | Not provided | G0081 | Structural | 2013 | Banana River Lagoon | Not provided | Not provided | Not provided | TN 19.05% TA & TP 15.5% TA | yes | 64.4735 | 104.6127
7422 | City of Satellite Beach | Banana River | B | BR3-5, BR7 | 0.59 | 0.64 | 0.068431 | 9.5284 | 1.4004 | 0.65204 | 0.095828 | 1200 | Residential, Medium Density-Two-five dwellingunits per acre | SB-12 | Desoto Baffle Boxes 28-EX | 57.9234 | City of Satellite Beach | DEP | Desoto Baffle Boxes | Not provided. | Baffle Boxes- Second Generation | Completed | 2013 | 82 | 10 | B | 58 | Not provided | Not provided | DEP | Not provided | G0081 | Structural | 2013 | Banana River Lagoon | Not provided | Not provided | Not provided | TN 19.05% TA & TP 15.5% TA | yes | 67.8541 | 276.9293
7423 | City of Satellite Beach | Banana River | B | BR3-5, BR7 | 0.59 | 0.64 | 0.00039596 | 9.5284 | 1.4004 | 0.0037729 | 0.00055449 | 1210 | Fixed Single Family Units | SB-12 | Desoto Baffle Boxes 28-EX | 57.9234 | City of Satellite Beach | DEP | Desoto Baffle Boxes | Not provided. | Baffle Boxes- Second Generation | Completed | 2013 | 82 | 10 | B | 58 | Not provided | Not provided | DEP | Not provided | G0081 | Structural | 2013 | Banana River Lagoon | Not provided | Not provided | Not provided | TN 19.05% TA & TP 15.5% TA | yes | 15.6741 | 1.6024
7424 | City of Satellite Beach | Banana River | B | BR3-5, BR7 | 0.59 | 0.64 | 0.058553 | 9.5284 | 1.4004 | 0.55792 | 0.081995 | 1210 | Fixed Single Family Units | SB-12 | Desoto Baffle Boxes 28-EX | 57.9234 | City of Satellite Beach | DEP | Desoto Baffle Boxes | Not provided. | Baffle Boxes- Second Generation | Completed | 2013 | 82 | 10 | B | 58 | Not provided | Not provided | DEP | Not provided | G0081 | Structural | 2013 | Banana River Lagoon | Not provided | Not provided | Not provided | TN 19.05% TA & TP 15.5% TA | yes | 62.885 | 236.9543
7425 | City of Satellite Beach | Banana River | B | BR3-5, BR7 | 0.59 | 0.64 | 0.1289 | 9.5284 | 1.4004 | 1.2282 | 0.1805 | 1210 | Fixed Single Family Units | SB-12 | Desoto Baffle Boxes 28-EX | 57.9234 | City of Satellite Beach | DEP | Desoto Baffle Boxes | Not provided. | Baffle Boxes- Second Generation | Completed | 2013 | 82 | 10 | B | 58 | Not provided | Not provided | DEP | Not provided | G0081 | Structural | 2013 | Banana River Lagoon | Not provided | Not provided | Not provided | TN 19.05% TA & TP 15.5% TA | yes | 91.5118 | 521.6198
7426 | City of Satellite Beach | Banana River | B | BR3-5, BR7 | 0.59 | 0.64 | 0.095421 | 9.2378 | 1.3344 | 0.88148 | 0.12733 | 1200 | Residential, Medium Density-Two-five dwellingunits per acre | SB-12 | Desoto Baffle Boxes 28-EX | 57.9234 | City of Satellite Beach | DEP | Desoto Baffle Boxes | Not provided. | Baffle Boxes- Second Generation | Completed | 2013 | 82 | 10 | B | 58 | Not provided | Not provided | DEP | Not provided | G0081 | Structural | 2013 | Banana River Lagoon | Not provided | Not provided | Not provided | TN 19.05% TA & TP 15.5% TA | yes | 182.4867 | 386.156
7427 | City of Satellite Beach | Banana River | B | BR3-5, BR7 | 0.59 | 0.64 | 0.0088777 | 9.2378 | 1.3344 | 0.08201 | 0.011846 | 1860 | Community Recreational Facilities | SB-12 | Desoto Baffle Boxes 28-EX | 57.9234 | City of Satellite Beach | DEP | Desoto Baffle Boxes | Not provided. | Baffle Boxes- Second Generation | Completed | 2013 | 82 | 10 | B | 58 | Not provided | Not provided | DEP | Not provided | G0081 | Structural | 2013 | Banana River Lagoon | Not provided | Not provided | Not provided | TN 19.05% TA & TP 15.5% TA | yes | 24.0929 | 35.9268
7428 | City of Satellite Beach | Banana River | B | BR3-5, BR7 | 0.59 | 0.64 | 0.13131 | 9.2378 | 1.3344 | 1.213 | 0.17522 | 1210 | Fixed Single Family Units | SB-12 | Desoto Baffle Boxes 28-EX | 57.9234 | City of Satellite Beach | DEP | Desoto Baffle Boxes | Not provided. | Baffle Boxes- Second Generation | Completed | 2013 | 82 | 10 | B | 58 | Not provided | Not provided | DEP | Not provided | G0081 | Structural | 2013 | Banana River Lagoon | Not provided | Not provided | Not provided | TN 19.05% TA & TP 15.5% TA | yes | 100.8325 | 531.3958
7429 | City of Satellite Beach | Banana River | B | BR3-5, BR7 | 0.59 | 0.64 | 0.12219 | 9.2378 | 1.3344 | 1.1288 | 0.16305 | 1750 | Governmental | SB-12 | Desoto Baffle Boxes 28-EX | 57.9234 | City of Satellite Beach | DEP | Desoto Baffle Boxes | Not provided. | Baffle Boxes- Second Generation | Completed | 2013 | 82 | 10 | B | 58 | Not provided | Not provided | DEP | Not provided | G0081 | Structural | 2013 | Banana River Lagoon | Not provided | Not provided | Not provided | TN 19.05% TA & TP 15.5% TA | yes | 111.4355 | 494.4869
7430 | City of Satellite Beach | Banana River | B | BR3-5, BR7 | 0.59 | 0.64 | 0.25996 | 9.2378 | 1.3344 | 2.4015 | 0.34689 | 1210 | Fixed Single Family Units | SB-12 | Desoto Baffle Boxes 28-EX | 57.9234 | City of Satellite Beach | DEP | Desoto Baffle Boxes | Not provided. | Baffle Boxes- Second Generation | Completed | 2013 | 82 | 10 | B | 58 | Not provided | Not provided | DEP | Not provided | G0081 | Structural | 2013 | Banana River Lagoon | Not provided | Not provided | Not provided | TN 19.05% TA & TP 15.5% TA | yes | 127.0478 | 1052.0344
7431 | City of Satellite Beach | Banana River | B | BR3-5, BR7 | 0.59 | 0.64 | 0.17586 | 9.5285 | 1.4004 | 1.6757 | 0.24627 | 1200 | Residential, Medium Density-Two-five dwellingunits per acre | SB-12 | Desoto Baffle Boxes 28-EX | 57.9234 | City of Satellite Beach | DEP | Desoto Baffle Boxes | Not provided. | Baffle Boxes- Second Generation | Completed | 2013 | 82 | 10 | B | 58 | Not provided | Not provided | DEP | Not provided | G0081 | Structural | 2013 | Banana River Lagoon | Not provided | Not provided | Not provided | TN 19.05% TA & TP 15.5% TA | yes | 128.5637 | 711.6772
7432 | City of Satellite Beach | Banana River | B | BR3-5, BR7 | 0.59 | 0.64 | 0.090672 | 9.5285 | 1.4004 | 0.86396 | 0.12697 | 1210 | Fixed Single Family Units | SB-12 | Desoto Baffle Boxes 28-EX | 57.9234 | City of Satellite Beach | DEP | Desoto Baffle Boxes | Not provided. | Baffle Boxes- Second Generation | Completed | 2013 | 82 | 10 | B | 58 | Not provided | Not provided | DEP | Not provided | G0081 | Structural | 2013 | Banana River Lagoon | Not provided | Not provided | Not provided | TN 19.05% TA & TP 15.5% TA | yes | 87.7942 | 366.9346
7433 | City of Satellite Beach | Banana River | B | BR3-5, BR7 | 0.59 | 0.64 | 0.20724 | 9.5285 | 1.4004 | 1.9747 | 0.29022 | 1210 | Fixed Single Family Units | SB-12 | Desoto Baffle Boxes 28-EX | 57.9234 | City of Satellite Beach | DEP | Desoto Baffle Boxes | Not provided. | Baffle Boxes- Second Generation | Completed | 2013 | 82 | 10 | B | 58 | Not provided | Not provided | DEP | Not provided | G0081 | Structural | 2013 | Banana River Lagoon | Not provided | Not provided | Not provided | TN 19.05% TA & TP 15.5% TA | yes | 117.0792 | 838.6814
7434 | City of Satellite Beach | Banana River | B | BR3-5, BR7 | 0.59 | 0.64 | 0.11633 | 9.5285 | 1.4004 | 1.1084 | 0.1629 | 1210 | Fixed Single Family Units | SB-12 | Desoto Baffle Boxes 28-EX | 57.9234 | City of Satellite Beach | DEP | Desoto Baffle Boxes | Not provided. | Baffle Boxes- Second Generation | Completed | 2013 | 82 | 10 | B | 58 | Not provided | Not provided | DEP | Not provided | G0081 | Structural | 2013 | Banana River Lagoon | Not provided | Not provided | Not provided | TN 19.05% TA & TP 15.5% TA | yes | 96.097 | 470.7636
7435 | City of Satellite Beach | Banana River | B | BR3-5, BR7 | 0.59 | 0.64 | 0.0060326 | 9.5285 | 1.4004 | 0.057481 | 0.0084478 | 1210 | Fixed Single Family Units | SB-12 | Desoto Baffle Boxes 28-EX | 57.9234 | City of Satellite Beach | DEP | Desoto Baffle Boxes | Not provided. | Baffle Boxes- Second Generation | Completed | 2013 | 82 | 10 | B | 58 | Not provided | Not provided | DEP | Not provided | G0081 | Structural | 2013 | Banana River Lagoon | Not provided | Not provided | Not provided | TN 19.05% TA & TP 15.5% TA | yes | 22.2567 | 24.4129
7436 | City of Satellite Beach | Banana River | B | BR3-5, BR7 | 0.59 | 0.64 | 0.014947 | 9.5285 | 1.4004 | 0.14242 | 0.020931 | 1210 | Fixed Single Family Units | SB-12 | Desoto Baffle Boxes 28-EX | 57.9234 | City of Satellite Beach | DEP | Desoto Baffle Boxes | Not provided. | Baffle Boxes- Second Generation | Completed | 2013 | 82 | 10 | B | 58 | Not provided | Not provided | DEP | Not provided | G0081 | Structural | 2013 | Banana River Lagoon | Not provided | Not provided | Not provided | TN 19.05% TA & TP 15.5% TA | yes | 55.3204 | 60.4864
7437 | City of Satellite Beach | Banana River | B | BR3-5, BR7 | 0.59 | 0.64 | 0.0066827 | 9.5285 | 1.4004 | 0.063675 | 0.0093582 | 1210 | Fixed Single Family Units | SB-12 | Desoto Baffle Boxes 28-EX | 57.9234 | City of Satellite Beach | DEP | Desoto Baffle Boxes | Not provided. | Baffle Boxes- Second Generation | Completed | 2013 | 82 | 10 | B | 58 | Not provided | Not provided | DEP | Not provided | G0081 | Structural | 2013 | Banana River Lagoon | Not provided | Not provided | Not provided | TN 19.05% TA & TP 15.5% TA | yes | 36.5143 | 27.0437
7438 | City of Satellite Beach | Banana River | B | BR3-5, BR7 | 0.59 | 0.64 | 0.029915 | 11.005 | 2.073 | 0.32922 | 0.062013 | 1210 | Fixed Single Family Units | SB-12 | Desoto Baffle Boxes 28-EX | 57.9234 | City of Satellite Beach | DEP | Desoto Baffle Boxes | Not provided. | Baffle Boxes- Second Generation | Completed | 2013 | 82 | 10 | B | 58 | Not provided | Not provided | DEP | Not provided | G0081 | Structural | 2013 | Banana River Lagoon | Not provided | Not provided | Not provided | TN 19.05% TA & TP 15.5% TA | yes | 62.0979 | 121.0623
7439 | City of Satellite Beach | Banana River | B | BR3-5, BR7 | 0.59 | 0.64 | 0.032454 | 11.005 | 2.073 | 0.35716 | 0.067276 | 1210 | Fixed Single Family Units | SB-12 | Desoto Baffle Boxes 28-EX | 57.9234 | City of Satellite Beach | DEP | Desoto Baffle Boxes | Not provided. | Baffle Boxes- Second Generation | Completed | 2013 | 82 | 10 | B | 58 | Not provided | Not provided | DEP | Not provided | G0081 | Structural | 2013 | Banana River Lagoon | Not provided | Not provided | Not provided | TN 19.05% TA & TP 15.5% TA | yes | 58.2086 | 131.337
7440 | City of Satellite Beach | Banana River | B | BR3-5, BR7 | 0.59 | 0.64 | 0.038682 | 9.5285 | 1.4004 | 0.36858 | 0.054169 | 1200 | Residential, Medium Density-Two-five dwellingunits per acre | SB-12 | Desoto Baffle Boxes 28-EX | 57.9234 | City of Satellite Beach | DEP | Desoto Baffle Boxes | Not provided. | Baffle Boxes- Second Generation | Completed | 2013 | 82 | 10 | B | 58 | Not provided | Not provided | DEP | Not provided | G0081 | Structural | 2013 | Banana River Lagoon | Not provided | Not provided | Not provided | TN 19.05% TA & TP 15.5% TA | yes | 106.2994 | 156.5401
7441 | City of Satellite Beach | Banana River | B | BR3-5, BR7 | 0.59 | 0.64 | 0.040593 | 9.5285 | 1.4004 | 0.38678 | 0.056845 | 1210 | Fixed Single Family Units | SB-12 | Desoto Baffle Boxes 28-EX | 57.9234 | City of Satellite Beach | DEP | Desoto Baffle Boxes | Not provided. | Baffle Boxes- Second Generation | Completed | 2013 | 82 | 10 | B | 58 | Not provided | Not provided | DEP | Not provided | G0081 | Structural | 2013 | Banana River Lagoon | Not provided | Not provided | Not provided | TN 19.05% TA & TP 15.5% TA | yes | 51.8947 | 164.2724
7442 | City of Satellite Beach | Banana River | B | BR3-5, BR7 | 0.59 | 0.64 | 0.069394 | 9.5285 | 1.4004 | 0.66122 | 0.097178 | 1210 | Fixed Single Family Units | SB-12 | Desoto Baffle Boxes 28-EX | 57.9234 | City of Satellite Beach | DEP | Desoto Baffle Boxes | Not provided. | Baffle Boxes- Second Generation | Completed | 2013 | 82 | 10 | B | 58 | Not provided | Not provided | DEP | Not provided | G0081 | Structural | 2013 | Banana River Lagoon | Not provided | Not provided | Not provided | TN 19.05% TA & TP 15.5% TA | yes | 71.2379 | 280.8285
7443 | City of Satellite Beach | Banana River | B | BR3-5, BR7 | 0.59 | 0.64 | 0.034651 | 9.5285 | 1.4004 | 0.33017 | 0.048525 | 1210 | Fixed Single Family Units | SB-12 | Desoto Baffle Boxes 28-EX | 57.9234 | City of Satellite Beach | DEP | Desoto Baffle Boxes | Not provided. | Baffle Boxes- Second Generation | Completed | 2013 | 82 | 10 | B | 58 | Not provided | Not provided | DEP | Not provided | G0081 | Structural | 2013 | Banana River Lagoon | Not provided | Not provided | Not provided | TN 19.05% TA & TP 15.5% TA | yes | 47.4474 | 140.2288
7444 | City of Satellite Beach | Banana River | B | BR3-5, BR7 | 0.59 | 0.64 | 0.12273 | 9.5285 | 1.4004 | 1.1694 | 0.17186 | 1210 | Fixed Single Family Units | SB-12 | Desoto Baffle Boxes 28-EX | 57.9234 | City of Satellite Beach | DEP | Desoto Baffle Boxes | Not provided. | Baffle Boxes- Second Generation | Completed | 2013 | 82 | 10 | B | 58 | Not provided | Not provided | DEP | Not provided | G0081 | Structural | 2013 | Banana River Lagoon | Not provided | Not provided | Not provided | TN 19.05% TA & TP 15.5% TA | yes | 98.6723 | 496.6513
7445 | City of Satellite Beach | Banana River | B | BR3-5, BR7 | 0.59 | 0.64 | 0.20991 | 9.5285 | 1.4004 | 2.0001 | 0.29395 | 1210 | Fixed Single Family Units | SB-12 | Desoto Baffle Boxes 28-EX | 57.9234 | City of Satellite Beach | DEP | Desoto Baffle Boxes | Not provided. | Baffle Boxes- Second Generation | Completed | 2013 | 82 | 10 | B | 58 | Not provided | Not provided | DEP | Not provided | G0081 | Structural | 2013 | Banana River Lagoon | Not provided | Not provided | Not provided | TN 19.05% TA & TP 15.5% TA | yes | 118.6286 | 849.4837
7446 | City of Satellite Beach | Banana River | B | BR3-5, BR7 | 0.59 | 0.64 | 0.10181 | 9.5285 | 1.4004 | 0.97006 | 0.14257 | 1210 | Fixed Single Family Units | SB-12 | Desoto Baffle Boxes 28-EX | 57.9234 | City of Satellite Beach | DEP | Desoto Baffle Boxes | Not provided. | Baffle Boxes- Second Generation | Completed | 2013 | 82 | 10 | B | 58 | Not provided | Not provided | DEP | Not provided | G0081 | Structural | 2013 | Banana River Lagoon | Not provided | Not provided | Not provided | TN 19.05% TA & TP 15.5% TA | yes | 93.655 | 411.9953
7447 | City of Satellite Beach | Banana River | B | BR3-5, BR7 | 0.59 | 0.64 | 0.17109 | 9.5291 | 1.4005 | 1.6303 | 0.23961 | 1200 | Residential, Medium Density-Two-five dwellingunits per acre | SB-12 | Desoto Baffle Boxes 28-EX | 57.9234 | City of Satellite Beach | DEP | Desoto Baffle Boxes | Not provided. | Baffle Boxes- Second Generation | Completed | 2013 | 82 | 10 | B | 58 | Not provided | Not provided | DEP | Not provided | G0081 | Structural | 2013 | Banana River Lagoon | Not provided | Not provided | Not provided | TN 19.05% TA & TP 15.5% TA | yes | 127.6169 | 692.3788
7448 | City of Satellite Beach | Banana River | B | BR3-5, BR7 | 0.59 | 0.64 | 0.0047972 | 9.5291 | 1.4005 | 0.045713 | 0.0067182 | 1210 | Fixed Single Family Units | SB-12 | Desoto Baffle Boxes 28-EX | 57.9234 | City of Satellite Beach | DEP | Desoto Baffle Boxes | Not provided. | Baffle Boxes- Second Generation | Completed | 2013 | 82 | 10 | B | 58 | Not provided | Not provided | DEP | Not provided | G0081 | Structural | 2013 | Banana River Lagoon | Not provided | Not provided | Not provided | TN 19.05% TA & TP 15.5% TA | yes | 21.0285 | 19.4134
7449 | City of Satellite Beach | Banana River | B | BR3-5, BR7 | 0.59 | 0.64 | 0.067895 | 9.5291 | 1.4005 | 0.64698 | 0.095085 | 1210 | Fixed Single Family Units | SB-12 | Desoto Baffle Boxes 28-EX | 57.9234 | City of Satellite Beach | DEP | Desoto Baffle Boxes | Not provided. | Baffle Boxes- Second Generation | Completed | 2013 | 82 | 10 | B | 58 | Not provided | Not provided | DEP | Not provided | G0081 | Structural | 2013 | Banana River Lagoon | Not provided | Not provided | Not provided | TN 19.05% TA & TP 15.5% TA | yes | 83.2311 | 274.7629
7450 | City of Satellite Beach | Banana River | B | BR3-5, BR7 | 0.59 | 0.64 | 0.20217 | 9.5291 | 1.4005 | 1.9264 | 0.28312 | 1210 | Fixed Single Family Units | SB-12 | Desoto Baffle Boxes 28-EX | 57.9234 | City of Satellite Beach | DEP | Desoto Baffle Boxes | Not provided. | Baffle Boxes- Second Generation | Completed | 2013 | 82 | 10 | B | 58 | Not provided | Not provided | DEP | Not provided | G0081 | Structural | 2013 | Banana River Lagoon | Not provided | Not provided | Not provided | TN 19.05% TA & TP 15.5% TA | yes | 116.2308 | 818.1327
7451 | City of Satellite Beach | Banana River | B | BR3-5, BR7 | 0.59 | 0.64 | 0.01179 | 9.5291 | 1.4005 | 0.11234 | 0.016511 | 1210 | Fixed Single Family Units | SB-12 | Desoto Baffle Boxes 28-EX | 57.9234 | City of Satellite Beach | DEP | Desoto Baffle Boxes | Not provided. | Baffle Boxes- Second Generation | Completed | 2013 | 82 | 10 | B | 58 | Not provided | Not provided | DEP | Not provided | G0081 | Structural | 2013 | Banana River Lagoon | Not provided | Not provided | Not provided | TN 19.05% TA & TP 15.5% TA | yes | 51.6752 | 47.7107
7452 | City of Satellite Beach | Banana River | B | BR3-5, BR7 | 0.59 | 0.64 | 0.15337 | 9.5291 | 1.4005 | 1.4614 | 0.21478 | 1210 | Fixed Single Family Units | SB-12 | Desoto Baffle Boxes 28-EX | 57.9234 | City of Satellite Beach | DEP | Desoto Baffle Boxes | Not provided. | Baffle Boxes- Second Generation | Completed | 2013 | 82 | 10 | B | 58 | Not provided | Not provided | DEP | Not provided | G0081 | Structural | 2013 | Banana River Lagoon | Not provided | Not provided | Not provided | TN 19.05% TA & TP 15.5% TA | yes | 105.5212 | 620.6502
7453 | City of Satellite Beach | Banana River | B | BR3-5, BR7 | 0.59 | 0.64 | 0.0066598 | 9.5291 | 1.4005 | 0.063462 | 0.0093268 | 1210 | Fixed Single Family Units | SB-12 | Desoto Baffle Boxes 28-EX | 57.9234 | City of Satellite Beach | DEP | Desoto Baffle Boxes | Not provided. | Baffle Boxes- Second Generation | Completed | 2013 | 82 | 10 | B | 58 | Not provided | Not provided | DEP | Not provided | G0081 | Structural | 2013 | Banana River Lagoon | Not provided | Not provided | Not provided | TN 19.05% TA & TP 15.5% TA | yes | 39.0852 | 26.9512
7454 | City of Satellite Beach | Banana River | B | BR3-5, BR7 | 0.59 | 0.64 | 0.051357 | 9.5266 | 1.4001 | 0.48926 | 0.071905 | 1200 | Residential, Medium Density-Two-five dwellingunits per acre | SB-12 | Desoto Baffle Boxes 28-EX | 57.9234 | City of Satellite Beach | DEP | Desoto Baffle Boxes | Not provided. | Baffle Boxes- Second Generation | Completed | 2013 | 82 | 10 | B | 58 | Not provided | Not provided | DEP | Not provided | G0081 | Structural | 2013 | Banana River Lagoon | Not provided | Not provided | Not provided | TN 19.05% TA & TP 15.5% TA | yes | 108.3281 | 207.8359
7455 | City of Satellite Beach | Banana River | B | BR3-5, BR7 | 0.59 | 0.64 | 0.063477 | 9.5266 | 1.4001 | 0.60472 | 0.088875 | 1210 | Fixed Single Family Units | SB-12 | Desoto Baffle Boxes 28-EX | 57.9234 | City of Satellite Beach | DEP | Desoto Baffle Boxes | Not provided. | Baffle Boxes- Second Generation | Completed | 2013 | 82 | 10 | B | 58 | Not provided | Not provided | DEP | Not provided | G0081 | Structural | 2013 | Banana River Lagoon | Not provided | Not provided | Not provided | TN 19.05% TA & TP 15.5% TA | yes | 79.2722 | 256.8842
7456 | City of Satellite Beach | Banana River | B | BR3-5, BR7 | 0.59 | 0.64 | 0.1961 | 9.5266 | 1.4001 | 1.8682 | 0.27456 | 1210 | Fixed Single Family Units | SB-12 | Desoto Baffle Boxes 28-EX | 57.9234 | City of Satellite Beach | DEP | Desoto Baffle Boxes | Not provided. | Baffle Boxes- Second Generation | Completed | 2013 | 82 | 10 | B | 58 | Not provided | Not provided | DEP | Not provided | G0081 | Structural | 2013 | Banana River Lagoon | Not provided | Not provided | Not provided | TN 19.05% TA & TP 15.5% TA | yes | 113.5148 | 793.5985
7457 | City of Satellite Beach | Banana River | B | BR3-5, BR7 | 0.59 | 0.64 | 0.024167 | 9.5266 | 1.4001 | 0.23023 | 0.033836 | 1210 | Fixed Single Family Units | SB-12 | Desoto Baffle Boxes 28-EX | 57.9234 | City of Satellite Beach | DEP | Desoto Baffle Boxes | Not provided. | Baffle Boxes- Second Generation | Completed | 2013 | 82 | 10 | B | 58 | Not provided | Not provided | DEP | Not provided | G0081 | Structural | 2013 | Banana River Lagoon | Not provided | Not provided | Not provided | TN 19.05% TA & TP 15.5% TA | yes | 42.9766 | 97.7986
7458 | City of Satellite Beach | Banana River | B | BR3-5, BR7 | 0.59 | 0.64 | 0.090178 | 9.5266 | 1.4001 | 0.85909 | 0.12626 | 1210 | Fixed Single Family Units | SB-12 | Desoto Baffle Boxes 28-EX | 57.9234 | City of Satellite Beach | DEP | Desoto Baffle Boxes | Not provided. | Baffle Boxes- Second Generation | Completed | 2013 | 82 | 10 | B | 58 | Not provided | Not provided | DEP | Not provided | G0081 | Structural | 2013 | Banana River Lagoon | Not provided | Not provided | Not provided | TN 19.05% TA & TP 15.5% TA | yes | 79.5616 | 364.9393
7459 | City of Satellite Beach | Banana River | B | BR3-5, BR7 | 0.59 | 0.64 | 0.06099 | 9.5266 | 1.4001 | 0.58103 | 0.085392 | 1210 | Fixed Single Family Units | SB-12 | Desoto Baffle Boxes 28-EX | 57.9234 | City of Satellite Beach | DEP | Desoto Baffle Boxes | Not provided. | Baffle Boxes- Second Generation | Completed | 2013 | 82 | 10 | B | 58 | Not provided | Not provided | DEP | Not provided | G0081 | Structural | 2013 | Banana River Lagoon | Not provided | Not provided | Not provided | TN 19.05% TA & TP 15.5% TA | yes | 63.4565 | 246.8167
7460 | City of Satellite Beach | Banana River | B | BR3-5, BR7 | 0.59 | 0.64 | 0.13149 | 9.5266 | 1.4001 | 1.2527 | 0.1841 | 1210 | Fixed Single Family Units | SB-12 | Desoto Baffle Boxes 28-EX | 57.9234 | City of Satellite Beach | DEP | Desoto Baffle Boxes | Not provided. | Baffle Boxes- Second Generation | Completed | 2013 | 82 | 10 | B | 58 | Not provided | Not provided | DEP | Not provided | G0081 | Structural | 2013 | Banana River Lagoon | Not provided | Not provided | Not provided | TN 19.05% TA & TP 15.5% TA | yes | 97.0691 | 532.1269
7461 | City of Satellite Beach | Banana River | B | BR3-5, BR7 | 0.59 | 0.64 | 0.19725 | 9.5285 | 1.4004 | 1.8795 | 0.27622 | 1200 | Residential, Medium Density-Two-five dwellingunits per acre | SB-12 | Desoto Baffle Boxes 28-EX | 57.9234 | City of Satellite Beach | DEP | Desoto Baffle Boxes | Not provided. | Baffle Boxes- Second Generation | Completed | 2013 | 82 | 10 | B | 58 | Not provided | Not provided | DEP | Not provided | G0081 | Structural | 2013 | Banana River Lagoon | Not provided | Not provided | Not provided | TN 19.05% TA & TP 15.5% TA | yes | 131.9718 | 798.2319
7462 | City of Satellite Beach | Banana River | B | BR3-5, BR7 | 0.59 | 0.64 | 0.048776 | 9.5285 | 1.4004 | 0.46476 | 0.068305 | 1210 | Fixed Single Family Units | SB-12 | Desoto Baffle Boxes 28-EX | 57.9234 | City of Satellite Beach | DEP | Desoto Baffle Boxes | Not provided. | Baffle Boxes- Second Generation | Completed | 2013 | 82 | 10 | B | 58 | Not provided | Not provided | DEP | Not provided | G0081 | Structural | 2013 | Banana River Lagoon | Not provided | Not provided | Not provided | TN 19.05% TA & TP 15.5% TA | yes | 63.19 | 197.3912
7463 | City of Satellite Beach | Banana River | B | BR3-5, BR7 | 0.59 | 0.64 | 0.052905 | 9.5285 | 1.4004 | 0.5041 | 0.074087 | 1210 | Fixed Single Family Units | SB-12 | Desoto Baffle Boxes 28-EX | 57.9234 | City of Satellite Beach | DEP | Desoto Baffle Boxes | Not provided. | Baffle Boxes- Second Generation | Completed | 2013 | 82 | 10 | B | 58 | Not provided | Not provided | DEP | Not provided | G0081 | Structural | 2013 | Banana River Lagoon | Not provided | Not provided | Not provided | TN 19.05% TA & TP 15.5% TA | yes | 64.3253 | 214.0998
7464 | City of Satellite Beach | Banana River | B | BR3-5, BR7 | 0.59 | 0.64 | 0.010435 | 9.5285 | 1.4004 | 0.09943 | 0.014613 | 1210 | Fixed Single Family Units | SB-12 | Desoto Baffle Boxes 28-EX | 57.9234 | City of Satellite Beach | DEP | Desoto Baffle Boxes | Not provided. | Baffle Boxes- Second Generation | Completed | 2013 | 82 | 10 | B | 58 | Not provided | Not provided | DEP | Not provided | G0081 | Structural | 2013 | Banana River Lagoon | Not provided | Not provided | Not provided | TN 19.05% TA & TP 15.5% TA | yes | 28.3591 | 42.2293
7465 | City of Satellite Beach | Banana River | B | BR3-5, BR7 | 0.59 | 0.64 | 0.097418 | 9.5285 | 1.4004 | 0.92824 | 0.13642 | 1210 | Fixed Single Family Units | SB-12 | Desoto Baffle Boxes 28-EX | 57.9234 | City of Satellite Beach | DEP | Desoto Baffle Boxes | Not provided. | Baffle Boxes- Second Generation | Completed | 2013 | 82 | 10 | B | 58 | Not provided | Not provided | DEP | Not provided | G0081 | Structural | 2013 | Banana River Lagoon | Not provided | Not provided | Not provided | TN 19.05% TA & TP 15.5% TA | yes | 82.0021 | 394.2357
7466 | City of Satellite Beach | Banana River | B | BR3-5, BR7 | 0.59 | 0.64 | 0.14828 | 9.5285 | 1.4004 | 1.4129 | 0.20764 | 1210 | Fixed Single Family Units | SB-12 | Desoto Baffle Boxes 28-EX | 57.9234 | City of Satellite Beach | DEP | Desoto Baffle Boxes | Not provided. | Baffle Boxes- Second Generation | Completed | 2013 | 82 | 10 | B | 58 | Not provided | Not provided | DEP | Not provided | G0081 | Structural | 2013 | Banana River Lagoon | Not provided | Not provided | Not provided | TN 19.05% TA & TP 15.5% TA | yes | 98.0102 | 600.0599
7467 | City of Satellite Beach | Banana River | B | BR3-5, BR7 | 0.59 | 0.64 | 0.062704 | 9.5285 | 1.4004 | 0.59747 | 0.087808 | 1210 | Fixed Single Family Units | SB-12 | Desoto Baffle Boxes 28-EX | 57.9234 | City of Satellite Beach | DEP | Desoto Baffle Boxes | Not provided. | Baffle Boxes- Second Generation | Completed | 2013 | 82 | 10 | B | 58 | Not provided | Not provided | DEP | Not provided | G0081 | Structural | 2013 | Banana River Lagoon | Not provided | Not provided | Not provided | TN 19.05% TA & TP 15.5% TA | yes | 69.4219 | 253.7522
7468 | City of Satellite Beach | Banana River | B | BR3-5, BR7 | 0.59 | 0.64 | 0.21328 | 9.5255 | 1.3999 | 2.0315 | 0.29858 | 1200 | Residential, Medium Density-Two-five dwellingunits per acre | SB-12 | Desoto Baffle Boxes 28-EX | 57.9234 | City of Satellite Beach | DEP | Desoto Baffle Boxes | Not provided. | Baffle Boxes- Second Generation | Completed | 2013 | 82 | 10 | B | 58 | Not provided | Not provided | DEP | Not provided | G0081 | Structural | 2013 | Banana River Lagoon | Not provided | Not provided | Not provided | TN 19.05% TA & TP 15.5% TA | yes | 144.4185 | 863.0966
7469 | City of Satellite Beach | Banana River | B | BR3-5, BR7 | 0.59 | 0.64 | 0.035183 | 9.5255 | 1.3999 | 0.33513 | 0.049254 | 1210 | Fixed Single Family Units | SB-12 | Desoto Baffle Boxes 28-EX | 57.9234 | City of Satellite Beach | DEP | Desoto Baffle Boxes | Not provided. | Baffle Boxes- Second Generation | Completed | 2013 | 82 | 10 | B | 58 | Not provided | Not provided | DEP | Not provided | G0081 | Structural | 2013 | Banana River Lagoon | Not provided | Not provided | Not provided | TN 19.05% TA & TP 15.5% TA | yes | 63.8545 | 142.3793
7470 | City of Satellite Beach | Banana River | B | BR3-5, BR7 | 0.59 | 0.64 | 0.14279 | 9.5255 | 1.3999 | 1.3601 | 0.1999 | 1210 | Fixed Single Family Units | SB-12 | Desoto Baffle Boxes 28-EX | 57.9234 | City of Satellite Beach | DEP | Desoto Baffle Boxes | Not provided. | Baffle Boxes- Second Generation | Completed | 2013 | 82 | 10 | B | 58 | Not provided | Not provided | DEP | Not provided | G0081 | Structural | 2013 | Banana River Lagoon | Not provided | Not provided | Not provided | TN 19.05% TA & TP 15.5% TA | yes | 97.1094 | 577.8527
7471 | City of Satellite Beach | Banana River | B | BR3-5, BR7 | 0.59 | 0.64 | 0.10271 | 9.5255 | 1.3999 | 0.97839 | 0.14379 | 1210 | Fixed Single Family Units | SB-12 | Desoto Baffle Boxes 28-EX | 57.9234 | City of Satellite Beach | DEP | Desoto Baffle Boxes | Not provided. | Baffle Boxes- Second Generation | Completed | 2013 | 82 | 10 | B | 58 | Not provided | Not provided | DEP | Not provided | G0081 | Structural | 2013 | Banana River Lagoon | Not provided | Not provided | Not provided | TN 19.05% TA & TP 15.5% TA | yes | 92.2375 | 415.666
7472 | City of Satellite Beach | Banana River | B | BR3-5, BR7 | 0.59 | 0.64 | 0.1238 | 9.5255 | 1.3999 | 1.1793 | 0.17332 | 1210 | Fixed Single Family Units | SB-12 | Desoto Baffle Boxes 28-EX | 57.9234 | City of Satellite Beach | DEP | Desoto Baffle Boxes | Not provided. | Baffle Boxes- Second Generation | Completed | 2013 | 82 | 10 | B | 58 | Not provided | Not provided | DEP | Not provided | G0081 | Structural | 2013 | Banana River Lagoon | Not provided | Not provided | Not provided | TN 19.05% TA & TP 15.5% TA | yes | 89.6393 | 501.0053
7473 | City of Satellite Beach | Banana River | B | BR3-5, BR7 | 0.59 | 0.64 | 0.019971 | 10.8678 | 2.0105 | 0.21704 | 0.040151 | 1210 | Fixed Single Family Units | SB-12 | Desoto Baffle Boxes 28-EX | 57.9234 | City of Satellite Beach | DEP | Desoto Baffle Boxes | Not provided. | Baffle Boxes- Second Generation | Completed | 2013 | 82 | 10 | B | 58 | Not provided | Not provided | DEP | Not provided | G0081 | Structural | 2013 | Banana River Lagoon | Not provided | Not provided | Not provided | TN 19.05% TA & TP 15.5% TA | yes | 35.4833 | 80.8204
7474 | City of Satellite Beach | Banana River | B | BR3-5, BR7 | 0.59 | 0.64 | 0.079186 | 10.8678 | 2.0105 | 0.86057 | 0.1592 | 1210 | Fixed Single Family Units | SB-12 | Desoto Baffle Boxes 28-EX | 57.9234 | City of Satellite Beach | DEP | Desoto Baffle Boxes | Not provided. | Baffle Boxes- Second Generation | Completed | 2013 | 82 | 10 | B | 58 | Not provided | Not provided | DEP | Not provided | G0081 | Structural | 2013 | Banana River Lagoon | Not provided | Not provided | Not provided | TN 19.05% TA & TP 15.5% TA | yes | 89.5981 | 320.4528
7475 | City of Satellite Beach | Banana River | B | BR3-5, BR7 | 0.59 | 0.64 | 0.012603 | 10.8678 | 2.0105 | 0.13696 | 0.025337 | 1210 | Fixed Single Family Units | SB-12 | Desoto Baffle Boxes 28-EX | 57.9234 | City of Satellite Beach | DEP | Desoto Baffle Boxes | Not provided. | Baffle Boxes- Second Generation | Completed | 2013 | 82 | 10 | B | 58 | Not provided | Not provided | DEP | Not provided | G0081 | Structural | 2013 | Banana River Lagoon | Not provided | Not provided | Not provided | TN 19.05% TA & TP 15.5% TA | yes | 31.6449 | 51.0019
7476 | City of Satellite Beach | Banana River | B | BR3-5, BR7 | 0.59 | 0.64 | 0.0011159 | 10.8678 | 2.0105 | 0.012127 | 0.0022434 | 1210 | Fixed Single Family Units | SB-12 | Desoto Baffle Boxes 28-EX | 57.9234 | City of Satellite Beach | DEP | Desoto Baffle Boxes | Not provided. | Baffle Boxes- Second Generation | Completed | 2013 | 82 | 10 | B | 58 | Not provided | Not provided | DEP | Not provided | G0081 | Structural | 2013 | Banana River Lagoon | Not provided | Not provided | Not provided | TN 19.05% TA & TP 15.5% TA | yes | 10.7591 | 4.5158
7477 | City of Satellite Beach | Banana River | B | BR3-5, BR7 | 0.59 | 0.64 | 0.13439 | 9.5266 | 1.4001 | 1.2802 | 0.18815 | 1200 | Residential, Medium Density-Two-five dwellingunits per acre | SB-12 | Desoto Baffle Boxes 28-EX | 57.9234 | City of Satellite Beach | DEP | Desoto Baffle Boxes | Not provided. | Baffle Boxes- Second Generation | Completed | 2013 | 82 | 10 | B | 58 | Not provided | Not provided | DEP | Not provided | G0081 | Structural | 2013 | Banana River Lagoon | Not provided | Not provided | Not provided | TN 19.05% TA & TP 15.5% TA | yes | 121.9234 | 543.8386
7478 | City of Satellite Beach | Banana River | B | BR3-5, BR7 | 0.59 | 0.64 | 0.017758 | 9.5266 | 1.4001 | 0.16917 | 0.024863 | 1210 | Fixed Single Family Units | SB-12 | Desoto Baffle Boxes 28-EX | 57.9234 | City of Satellite Beach | DEP | Desoto Baffle Boxes | Not provided. | Baffle Boxes- Second Generation | Completed | 2013 | 82 | 10 | B | 58 | Not provided | Not provided | DEP | Not provided | G0081 | Structural | 2013 | Banana River Lagoon | Not provided | Not provided | Not provided | TN 19.05% TA & TP 15.5% TA | yes | 36.7669 | 71.8639
7479 | City of Satellite Beach | Banana River | B | BR3-5, BR7 | 0.59 | 0.64 | 0.03807 | 9.5266 | 1.4001 | 0.36268 | 0.053302 | 1210 | Fixed Single Family Units | SB-12 | Desoto Baffle Boxes 28-EX | 57.9234 | City of Satellite Beach | DEP | Desoto Baffle Boxes | Not provided. | Baffle Boxes- Second Generation | Completed | 2013 | 82 | 10 | B | 58 | Not provided | Not provided | DEP | Not provided | G0081 | Structural | 2013 | Banana River Lagoon | Not provided | Not provided | Not provided | TN 19.05% TA & TP 15.5% TA | yes | 61.5146 | 154.0656
7480 | City of Satellite Beach | Banana River | B | BR3-5, BR7 | 0.59 | 0.64 | 0.022182 | 9.5266 | 1.4001 | 0.21132 | 0.031057 | 1210 | Fixed Single Family Units | SB-12 | Desoto Baffle Boxes 28-EX | 57.9234 | City of Satellite Beach | DEP | Desoto Baffle Boxes | Not provided. | Baffle Boxes- Second Generation | Completed | 2013 | 82 | 10 | B | 58 | Not provided | Not provided | DEP | Not provided | G0081 | Structural | 2013 | Banana River Lagoon | Not provided | Not provided | Not provided | TN 19.05% TA & TP 15.5% TA | yes | 39.7349 | 89.766
7481 | City of Satellite Beach | Banana River | B | BR3-5, BR7 | 0.59 | 0.64 | 0.12529 | 9.5266 | 1.4001 | 1.1936 | 0.17542 | 1210 | Fixed Single Family Units | SB-12 | Desoto Baffle Boxes 28-EX | 57.9234 | City of Satellite Beach | DEP | Desoto Baffle Boxes | Not provided. | Baffle Boxes- Second Generation | Completed | 2013 | 82 | 10 | B | 58 | Not provided | Not provided | DEP | Not provided | G0081 | Structural | 2013 | Banana River Lagoon | Not provided | Not provided | Not provided | TN 19.05% TA & TP 15.5% TA | yes | 96.3782 | 507.0451
7482 | City of Satellite Beach | Banana River | B | BR3-5, BR7 | 0.59 | 0.64 | 0.20238 | 9.5266 | 1.4001 | 1.928 | 0.28335 | 1210 | Fixed Single Family Units | SB-12 | Desoto Baffle Boxes 28-EX | 57.9234 | City of Satellite Beach | DEP | Desoto Baffle Boxes | Not provided. | Baffle Boxes- Second Generation | Completed | 2013 | 82 | 10 | B | 58 | Not provided | Not provided | DEP | Not provided | G0081 | Structural | 2013 | Banana River Lagoon | Not provided | Not provided | Not provided | TN 19.05% TA & TP 15.5% TA | yes | 115.6403 | 819.0101
7483 | City of Satellite Beach | Banana River | B | BR3-5, BR7 | 0.59 | 0.64 | 0.077693 | 9.5266 | 1.4001 | 0.74015 | 0.10878 | 1210 | Fixed Single Family Units | SB-12 | Desoto Baffle Boxes 28-EX | 57.9234 | City of Satellite Beach | DEP | Desoto Baffle Boxes | Not provided. | Baffle Boxes- Second Generation | Completed | 2013 | 82 | 10 | B | 58 | Not provided | Not provided | DEP | Not provided | G0081 | Structural | 2013 | Banana River Lagoon | Not provided | Not provided | Not provided | TN 19.05% TA & TP 15.5% TA | yes | 85.0831 | 314.4107
7484 | City of Satellite Beach | Banana River | B | BR3-5, BR7 | 0.59 | 0.64 | 0.034429 | 9.5265 | 1.4001 | 0.32799 | 0.048204 | 1200 | Residential, Medium Density-Two-five dwellingunits per acre | SB-12 | Desoto Baffle Boxes 28-EX | 57.9234 | City of Satellite Beach | DEP | Desoto Baffle Boxes | Not provided. | Baffle Boxes- Second Generation | Completed | 2013 | 82 | 10 | B | 58 | Not provided | Not provided | DEP | Not provided | G0081 | Structural | 2013 | Banana River Lagoon | Not provided | Not provided | Not provided | TN 19.05% TA & TP 15.5% TA | yes | 105.6709 | 139.3291
7485 | City of Satellite Beach | Banana River | B | BR3-5, BR7 | 0.59 | 0.64 | 0.14025 | 9.5265 | 1.4001 | 1.3361 | 0.19637 | 1210 | Fixed Single Family Units | SB-12 | Desoto Baffle Boxes 28-EX | 57.9234 | City of Satellite Beach | DEP | Desoto Baffle Boxes | Not provided. | Baffle Boxes- Second Generation | Completed | 2013 | 82 | 10 | B | 58 | Not provided | Not provided | DEP | Not provided | G0081 | Structural | 2013 | Banana River Lagoon | Not provided | Not provided | Not provided | TN 19.05% TA & TP 15.5% TA | yes | 103.6807 | 567.5912
7486 | City of Satellite Beach | Banana River | B | BR3-5, BR7 | 0.59 | 0.64 | 0.24419 | 9.5265 | 1.4001 | 2.3263 | 0.34189 | 1210 | Fixed Single Family Units | SB-12 | Desoto Baffle Boxes 28-EX | 57.9234 | City of Satellite Beach | DEP | Desoto Baffle Boxes | Not provided. | Baffle Boxes- Second Generation | Completed | 2013 | 82 | 10 | B | 58 | Not provided | Not provided | DEP | Not provided | G0081 | Structural | 2013 | Banana River Lagoon | Not provided | Not provided | Not provided | TN 19.05% TA & TP 15.5% TA | yes | 126.904 | 988.2046
7487 | City of Satellite Beach | Banana River | B | BR3-5, BR7 | 0.59 | 0.64 | 0.059834 | 9.5265 | 1.4001 | 0.57002 | 0.083774 | 1210 | Fixed Single Family Units | SB-12 | Desoto Baffle Boxes 28-EX | 57.9234 | City of Satellite Beach | DEP | Desoto Baffle Boxes | Not provided. | Baffle Boxes- Second Generation | Completed | 2013 | 82 | 10 | B | 58 | Not provided | Not provided | DEP | Not provided | G0081 | Structural | 2013 | Banana River Lagoon | Not provided | Not provided | Not provided | TN 19.05% TA & TP 15.5% TA | yes | 85.0574 | 242.1413
7488 | City of Satellite Beach | Banana River | B | BR3-5, BR7 | 0.59 | 0.64 | 0.041607 | 9.5265 | 1.4001 | 0.39637 | 0.058254 | 1210 | Fixed Single Family Units | SB-12 | Desoto Baffle Boxes 28-EX | 57.9234 | City of Satellite Beach | DEP | Desoto Baffle Boxes | Not provided. | Baffle Boxes- Second Generation | Completed | 2013 | 82 | 10 | B | 58 | Not provided | Not provided | DEP | Not provided | G0081 | Structural | 2013 | Banana River Lagoon | Not provided | Not provided | Not provided | TN 19.05% TA & TP 15.5% TA | yes | 52.1158 | 168.3787
7489 | City of Satellite Beach | Banana River | B | BR3-5, BR7 | 0.59 | 0.64 | 0.079479 | 9.5265 | 1.4001 | 0.75716 | 0.11128 | 1210 | Fixed Single Family Units | SB-12 | Desoto Baffle Boxes 28-EX | 57.9234 | City of Satellite Beach | DEP | Desoto Baffle Boxes | Not provided. | Baffle Boxes- Second Generation | Completed | 2013 | 82 | 10 | B | 58 | Not provided | Not provided | DEP | Not provided | G0081 | Structural | 2013 | Banana River Lagoon | Not provided | Not provided | Not provided | TN 19.05% TA & TP 15.5% TA | yes | 80.0724 | 321.6411
7490 | City of Satellite Beach | Banana River | B | BR3-5, BR7 | 0.59 | 0.64 | 0.017968 | 9.5265 | 1.4001 | 0.17117 | 0.025157 | 1210 | Fixed Single Family Units | SB-12 | Desoto Baffle Boxes 28-EX | 57.9234 | City of Satellite Beach | DEP | Desoto Baffle Boxes | Not provided. | Baffle Boxes- Second Generation | Completed | 2013 | 82 | 10 | B | 58 | Not provided | Not provided | DEP | Not provided | G0081 | Structural | 2013 | Banana River Lagoon | Not provided | Not provided | Not provided | TN 19.05% TA & TP 15.5% TA | yes | 34.8535 | 72.714
7491 | City of Satellite Beach | Banana River | B | BR3-5, BR7 | 0.59 | 0.64 | 0.17753 | 9.5273 | 1.4002 | 1.6913 | 0.24857 | 1200 | Residential, Medium Density-Two-five dwellingunits per acre | SB-12 | Desoto Baffle Boxes 28-EX | 57.9234 | City of Satellite Beach | DEP | Desoto Baffle Boxes | Not provided. | Baffle Boxes- Second Generation | Completed | 2013 | 82 | 10 | B | 58 | Not provided | Not provided | DEP | Not provided | G0081 | Structural | 2013 | Banana River Lagoon | Not provided | Not provided | Not provided | TN 19.05% TA & TP 15.5% TA | yes | 128.8212 | 718.4237
7492 | City of Satellite Beach | Banana River | B | BR3-5, BR7 | 0.59 | 0.64 | 0.083833 | 9.5273 | 1.4002 | 0.79871 | 0.11738 | 1210 | Fixed Single Family Units | SB-12 | Desoto Baffle Boxes 28-EX | 57.9234 | City of Satellite Beach | DEP | Desoto Baffle Boxes | Not provided. | Baffle Boxes- Second Generation | Completed | 2013 | 82 | 10 | B | 58 | Not provided | Not provided | DEP | Not provided | G0081 | Structural | 2013 | Banana River Lagoon | Not provided | Not provided | Not provided | TN 19.05% TA & TP 15.5% TA | yes | 83.6777 | 339.2615
7493 | City of Satellite Beach | Banana River | B | BR3-5, BR7 | 0.59 | 0.64 | 0.19997 | 9.5273 | 1.4002 | 1.9052 | 0.28 | 1210 | Fixed Single Family Units | SB-12 | Desoto Baffle Boxes 28-EX | 57.9234 | City of Satellite Beach | DEP | Desoto Baffle Boxes | Not provided. | Baffle Boxes- Second Generation | Completed | 2013 | 82 | 10 | B | 58 | Not provided | Not provided | DEP | Not provided | G0081 | Structural | 2013 | Banana River Lagoon | Not provided | Not provided | Not provided | TN 19.05% TA & TP 15.5% TA | yes | 114.4004 | 809.2434
7494 | City of Satellite Beach | Banana River | B | BR3-5, BR7 | 0.59 | 0.64 | 0.10593 | 9.5273 | 1.4002 | 1.0092 | 0.14833 | 1210 | Fixed Single Family Units | SB-12 | Desoto Baffle Boxes 28-EX | 57.9234 | City of Satellite Beach | DEP | Desoto Baffle Boxes | Not provided. | Baffle Boxes- Second Generation | Completed | 2013 | 82 | 10 | B | 58 | Not provided | Not provided | DEP | Not provided | G0081 | Structural | 2013 | Banana River Lagoon | Not provided | Not provided | Not provided | TN 19.05% TA & TP 15.5% TA | yes | 91.051 | 428.6888
7495 | City of Satellite Beach | Banana River | B | BR3-5, BR7 | 0.59 | 0.64 | 0.012324 | 9.5273 | 1.4002 | 0.11741 | 0.017256 | 1210 | Fixed Single Family Units | SB-12 | Desoto Baffle Boxes 28-EX | 57.9234 | City of Satellite Beach | DEP | Desoto Baffle Boxes | Not provided. | Baffle Boxes- Second Generation | Completed | 2013 | 82 | 10 | B | 58 | Not provided | Not provided | DEP | Not provided | G0081 | Structural | 2013 | Banana River Lagoon | Not provided | Not provided | Not provided | TN 19.05% TA & TP 15.5% TA | yes | 30.3525 | 49.8732
7496 | City of Satellite Beach | Banana River | B | BR3-5, BR7 | 0.59 | 0.64 | 0.025698 | 9.5273 | 1.4002 | 0.24483 | 0.035983 | 1210 | Fixed Single Family Units | SB-12 | Desoto Baffle Boxes 28-EX | 57.9234 | City of Satellite Beach | DEP | Desoto Baffle Boxes | Not provided. | Baffle Boxes- Second Generation | Completed | 2013 | 82 | 10 | B | 58 | Not provided | Not provided | DEP | Not provided | G0081 | Structural | 2013 | Banana River Lagoon | Not provided | Not provided | Not provided | TN 19.05% TA & TP 15.5% TA | yes | 58.2456 | 103.997
7497 | City of Satellite Beach | Banana River | B | BR3-5, BR7 | 0.59 | 0.64 | 0.012482 | 9.5273 | 1.4002 | 0.11892 | 0.017477 | 1210 | Fixed Single Family Units | SB-12 | Desoto Baffle Boxes 28-EX | 57.9234 | City of Satellite Beach | DEP | Desoto Baffle Boxes | Not provided. | Baffle Boxes- Second Generation | Completed | 2013 | 82 | 10 | B | 58 | Not provided | Not provided | DEP | Not provided | G0081 | Structural | 2013 | Banana River Lagoon | Not provided | Not provided | Not provided | TN 19.05% TA & TP 15.5% TA | yes | 36.2789 | 50.5124
7498 | City of Satellite Beach | Banana River | B | BR3-5, BR7 | 0.59 | 0.64 | 0.17147 | 9.5285 | 1.4004 | 1.6338 | 0.24012 | 1200 | Residential, Medium Density-Two-five dwellingunits per acre | SB-12 | Desoto Baffle Boxes 28-EX | 57.9234 | City of Satellite Beach | DEP | Desoto Baffle Boxes | Not provided. | Baffle Boxes- Second Generation | Completed | 2013 | 82 | 10 | B | 58 | Not provided | Not provided | DEP | Not provided | G0081 | Structural | 2013 | Banana River Lagoon | Not provided | Not provided | Not provided | TN 19.05% TA & TP 15.5% TA | yes | 127.4222 | 693.9123
7499 | City of Satellite Beach | Banana River | B | BR3-5, BR7 | 0.59 | 0.64 | 5.4452e-05 | 9.5285 | 1.4004 | 0.00051885 | 7.6253e-05 | 1210 | Fixed Single Family Units | SB-12 | Desoto Baffle Boxes 28-EX | 57.9234 | City of Satellite Beach | DEP | Desoto Baffle Boxes | Not provided. | Baffle Boxes- Second Generation | Completed | 2013 | 82 | 10 | B | 58 | Not provided | Not provided | DEP | Not provided | G0081 | Structural | 2013 | Banana River Lagoon | Not provided | Not provided | Not provided | TN 19.05% TA & TP 15.5% TA | yes | 6.9883 | 0.22036
7500 | City of Satellite Beach | Banana River | B | BR3-5, BR7 | 0.59 | 0.64 | 0.00017214 | 9.5285 | 1.4004 | 0.0016402 | 0.00024105 | 1210 | Fixed Single Family Units | SB-12 | Desoto Baffle Boxes 28-EX | 57.9234 | City of Satellite Beach | DEP | Desoto Baffle Boxes | Not provided. | Baffle Boxes- Second Generation | Completed | 2013 | 82 | 10 | B | 58 | Not provided | Not provided | DEP | Not provided | G0081 | Structural | 2013 | Banana River Lagoon | Not provided | Not provided | Not provided | TN 19.05% TA & TP 15.5% TA | yes | 12.7675 | 0.69661
7501 | City of Satellite Beach | Banana River | B | BR3-5, BR7 | 0.59 | 0.64 | 0.0012873 | 9.5285 | 1.4004 | 0.012266 | 0.0018027 | 1210 | Fixed Single Family Units | SB-12 | Desoto Baffle Boxes 28-EX | 57.9234 | City of Satellite Beach | DEP | Desoto Baffle Boxes | Not provided. | Baffle Boxes- Second Generation | Completed | 2013 | 82 | 10 | B | 58 | Not provided | Not provided | DEP | Not provided | G0081 | Structural | 2013 | Banana River Lagoon | Not provided | Not provided | Not provided | TN 19.05% TA & TP 15.5% TA | yes | 22.8931 | 5.2096
7502 | City of Satellite Beach | Banana River | B | BR3-5, BR7 | 0.59 | 0.64 | 0.096526 | 9.5285 | 1.4004 | 0.91974 | 0.13517 | 1210 | Fixed Single Family Units | SB-12 | Desoto Baffle Boxes 28-EX | 57.9234 | City of Satellite Beach | DEP | Desoto Baffle Boxes | Not provided. | Baffle Boxes- Second Generation | Completed | 2013 | 82 | 10 | B | 58 | Not provided | Not provided | DEP | Not provided | G0081 | Structural | 2013 | Banana River Lagoon | Not provided | Not provided | Not provided | TN 19.05% TA & TP 15.5% TA | yes | 92.0401 | 390.6262
7503 | City of Satellite Beach | Banana River | B | BR3-5, BR7 | 0.59 | 0.64 | 0.24084 | 9.5285 | 1.4004 | 2.2948 | 0.33727 | 1210 | Fixed Single Family Units | SB-12 | Desoto Baffle Boxes 28-EX | 57.9234 | City of Satellite Beach | DEP | Desoto Baffle Boxes | Not provided. | Baffle Boxes- Second Generation | Completed | 2013 | 82 | 10 | B | 58 | Not provided | Not provided | DEP | Not provided | G0081 | Structural | 2013 | Banana River Lagoon | Not provided | Not provided | Not provided | TN 19.05% TA & TP 15.5% TA | yes | 125.7993 | 974.6497
7504 | City of Satellite Beach | Banana River | B | BR3-5, BR7 | 0.59 | 0.64 | 0.1016 | 9.5285 | 1.4004 | 0.96808 | 0.14228 | 1210 | Fixed Single Family Units | SB-12 | Desoto Baffle Boxes 28-EX | 57.9234 | City of Satellite Beach | DEP | Desoto Baffle Boxes | Not provided. | Baffle Boxes- Second Generation | Completed | 2013 | 82 | 10 | B | 58 | Not provided | Not provided | DEP | Not provided | G0081 | Structural | 2013 | Banana River Lagoon | Not provided | Not provided | Not provided | TN 19.05% TA & TP 15.5% TA | yes | 94.8966 | 411.1552
7505 | City of Satellite Beach | Banana River | B | BR3-5, BR7 | 0.59 | 0.64 | 0.002083 | 9.5285 | 1.4004 | 0.019848 | 0.002917 | 1210 | Fixed Single Family Units | SB-12 | Desoto Baffle Boxes 28-EX | 57.9234 | City of Satellite Beach | DEP | Desoto Baffle Boxes | Not provided. | Baffle Boxes- Second Generation | Completed | 2013 | 82 | 10 | B | 58 | Not provided | Not provided | DEP | Not provided | G0081 | Structural | 2013 | Banana River Lagoon | Not provided | Not provided | Not provided | TN 19.05% TA & TP 15.5% TA | yes | 16.5931 | 8.4297
7506 | City of Satellite Beach | Banana River | B | BR3-5, BR7 | 0.59 | 0.64 | 0.0037314 | 9.5285 | 1.4004 | 0.035554 | 0.0052253 | 1210 | Fixed Single Family Units | SB-12 | Desoto Baffle Boxes 28-EX | 57.9234 | City of Satellite Beach | DEP | Desoto Baffle Boxes | Not provided. | Baffle Boxes- Second Generation | Completed | 2013 | 82 | 10 | B | 58 | Not provided | Not provided | DEP | Not provided | G0081 | Structural | 2013 | Banana River Lagoon | Not provided | Not provided | Not provided | TN 19.05% TA & TP 15.5% TA | yes | 52.2824 | 15.1003
7507 | City of Satellite Beach | Banana River | B | BR3-5, BR7 | 0.59 | 0.64 | 0.084062 | 9.5265 | 1.4001 | 0.80082 | 0.1177 | 1200 | Residential, Medium Density-Two-five dwellingunits per acre | SB-12 | Desoto Baffle Boxes 28-EX | 57.9234 | City of Satellite Beach | DEP | Desoto Baffle Boxes | Not provided. | Baffle Boxes- Second Generation | Completed | 2013 | 82 | 10 | B | 58 | Not provided | Not provided | DEP | Not provided | G0081 | Structural | 2013 | Banana River Lagoon | Not provided | Not provided | Not provided | TN 19.05% TA & TP 15.5% TA | yes | 113.641 | 340.1888
7508 | City of Satellite Beach | Banana River | B | BR3-5, BR7 | 0.59 | 0.64 | 0.02992 | 9.5265 | 1.4001 | 0.28503 | 0.04189 | 1210 | Fixed Single Family Units | SB-12 | Desoto Baffle Boxes 28-EX | 57.9234 | City of Satellite Beach | DEP | Desoto Baffle Boxes | Not provided. | Baffle Boxes- Second Generation | Completed | 2013 | 82 | 10 | B | 58 | Not provided | Not provided | DEP | Not provided | G0081 | Structural | 2013 | Banana River Lagoon | Not provided | Not provided | Not provided | TN 19.05% TA & TP 15.5% TA | yes | 48.2581 | 121.0803
7509 | City of Satellite Beach | Banana River | B | BR3-5, BR7 | 0.59 | 0.64 | 0.046945 | 9.5265 | 1.4001 | 0.44722 | 0.065727 | 1210 | Fixed Single Family Units | SB-12 | Desoto Baffle Boxes 28-EX | 57.9234 | City of Satellite Beach | DEP | Desoto Baffle Boxes | Not provided. | Baffle Boxes- Second Generation | Completed | 2013 | 82 | 10 | B | 58 | Not provided | Not provided | DEP | Not provided | G0081 | Structural | 2013 | Banana River Lagoon | Not provided | Not provided | Not provided | TN 19.05% TA & TP 15.5% TA | yes | 63.9695 | 189.9794
7510 | City of Satellite Beach | Banana River | B | BR3-5, BR7 | 0.59 | 0.64 | 0.018696 | 9.5265 | 1.4001 | 0.1781 | 0.026175 | 1210 | Fixed Single Family Units | SB-12 | Desoto Baffle Boxes 28-EX | 57.9234 | City of Satellite Beach | DEP | Desoto Baffle Boxes | Not provided. | Baffle Boxes- Second Generation | Completed | 2013 | 82 | 10 | B | 58 | Not provided | Not provided | DEP | Not provided | G0081 | Structural | 2013 | Banana River Lagoon | Not provided | Not provided | Not provided | TN 19.05% TA & TP 15.5% TA | yes | 34.8078 | 75.658
7511 | City of Satellite Beach | Banana River | B | BR3-5, BR7 | 0.59 | 0.64 | 0.14338 | 9.5265 | 1.4001 | 1.3659 | 0.20074 | 1210 | Fixed Single Family Units | SB-12 | Desoto Baffle Boxes 28-EX | 57.9234 | City of Satellite Beach | DEP | Desoto Baffle Boxes | Not provided. | Baffle Boxes- Second Generation | Completed | 2013 | 82 | 10 | B | 58 | Not provided | Not provided | DEP | Not provided | G0081 | Structural | 2013 | Banana River Lagoon | Not provided | Not provided | Not provided | TN 19.05% TA & TP 15.5% TA | yes | 103.6484 | 580.2244
7512 | City of Satellite Beach | Banana River | B | BR3-5, BR7 | 0.59 | 0.64 | 0.2091 | 9.5265 | 1.4001 | 1.992 | 0.29276 | 1210 | Fixed Single Family Units | SB-12 | Desoto Baffle Boxes 28-EX | 57.9234 | City of Satellite Beach | DEP | Desoto Baffle Boxes | Not provided. | Baffle Boxes- Second Generation | Completed | 2013 | 82 | 10 | B | 58 | Not provided | Not provided | DEP | Not provided | G0081 | Structural | 2013 | Banana River Lagoon | Not provided | Not provided | Not provided | TN 19.05% TA & TP 15.5% TA | yes | 118.6315 | 846.1898
7513 | City of Satellite Beach | Banana River | B | BR3-5, BR7 | 0.59 | 0.64 | 0.085666 | 9.5265 | 1.4001 | 0.8161 | 0.11994 | 1210 | Fixed Single Family Units | SB-12 | Desoto Baffle Boxes 28-EX | 57.9234 | City of Satellite Beach | DEP | Desoto Baffle Boxes | Not provided. | Baffle Boxes- Second Generation | Completed | 2013 | 82 | 10 | B | 58 | Not provided | Not provided | DEP | Not provided | G0081 | Structural | 2013 | Banana River Lagoon | Not provided | Not provided | Not provided | TN 19.05% TA & TP 15.5% TA | yes | 90.4656 | 346.6793
7514 | City of Satellite Beach | Banana River | B | BR3-5, BR7 | 0.59 | 0.64 | 0.014668 | 9.526 | 1.4 | 0.13972 | 0.020535 | 1200 | Residential, Medium Density-Two-five dwellingunits per acre | SB-12 | Desoto Baffle Boxes 28-EX | 57.9234 | City of Satellite Beach | DEP | Desoto Baffle Boxes | Not provided. | Baffle Boxes- Second Generation | Completed | 2013 | 82 | 10 | B | 58 | Not provided | Not provided | DEP | Not provided | G0081 | Structural | 2013 | Banana River Lagoon | Not provided | Not provided | Not provided | TN 19.05% TA & TP 15.5% TA | yes | 41.4412 | 59.3582
7515 | City of Satellite Beach | Banana River | B | BR3-5, BR7 | 0.59 | 0.64 | 0.13147 | 9.526 | 1.4 | 1.2523 | 0.18406 | 1210 | Fixed Single Family Units | SB-12 | Desoto Baffle Boxes 28-EX | 57.9234 | City of Satellite Beach | DEP | Desoto Baffle Boxes | Not provided. | Baffle Boxes- Second Generation | Completed | 2013 | 82 | 10 | B | 58 | Not provided | Not provided | DEP | Not provided | G0081 | Structural | 2013 | Banana River Lagoon | Not provided | Not provided | Not provided | TN 19.05% TA & TP 15.5% TA | yes | 118.4531 | 532.0208
7516 | City of Satellite Beach | Banana River | B | BR3-5, BR7 | 0.59 | 0.64 | 0.2002 | 9.526 | 1.4 | 1.9071 | 0.28028 | 1210 | Fixed Single Family Units | SB-12 | Desoto Baffle Boxes 28-EX | 57.9234 | City of Satellite Beach | DEP | Desoto Baffle Boxes | Not provided. | Baffle Boxes- Second Generation | Completed | 2013 | 82 | 10 | B | 58 | Not provided | Not provided | DEP | Not provided | G0081 | Structural | 2013 | Banana River Lagoon | Not provided | Not provided | Not provided | TN 19.05% TA & TP 15.5% TA | yes | 122.1717 | 810.1604
7517 | City of Satellite Beach | Banana River | B | BR3-5, BR7 | 0.59 | 0.64 | 0.26351 | 9.526 | 1.4 | 2.5102 | 0.36892 | 1210 | Fixed Single Family Units | SB-12 | Desoto Baffle Boxes 28-EX | 57.9234 | City of Satellite Beach | DEP | Desoto Baffle Boxes | Not provided. | Baffle Boxes- Second Generation | Completed | 2013 | 82 | 10 | B | 58 | Not provided | Not provided | DEP | Not provided | G0081 | Structural | 2013 | Banana River Lagoon | Not provided | Not provided | Not provided | TN 19.05% TA & TP 15.5% TA | yes | 132.8805 | 1066.3772
7518 | City of Satellite Beach | Banana River | B | BR3-5, BR7 | 0.59 | 0.64 | 0.0011266 | 9.526 | 1.4 | 0.010732 | 0.0015773 | 1210 | Fixed Single Family Units | SB-12 | Desoto Baffle Boxes 28-EX | 57.9234 | City of Satellite Beach | DEP | Desoto Baffle Boxes | Not provided. | Baffle Boxes- Second Generation | Completed | 2013 | 82 | 10 | B | 58 | Not provided | Not provided | DEP | Not provided | G0081 | Structural | 2013 | Banana River Lagoon | Not provided | Not provided | Not provided | TN 19.05% TA & TP 15.5% TA | yes | 10.9392 | 4.5593
7519 | City of Satellite Beach | Banana River | B | BR3-5, BR7 | 0.59 | 0.64 | 0.0068014 | 9.526 | 1.4 | 0.06479 | 0.0095222 | 1210 | Fixed Single Family Units | SB-12 | Desoto Baffle Boxes 28-EX | 57.9234 | City of Satellite Beach | DEP | Desoto Baffle Boxes | Not provided. | Baffle Boxes- Second Generation | Completed | 2013 | 82 | 10 | B | 58 | Not provided | Not provided | DEP | Not provided | G0081 | Structural | 2013 | Banana River Lagoon | Not provided | Not provided | Not provided | TN 19.05% TA & TP 15.5% TA | yes | 29.3002 | 27.5241
7520 | City of Satellite Beach | Banana River | B | BR3-5, BR7 | 0.59 | 0.64 | 0.0034681 | 9.5271 | 1.4002 | 0.033041 | 0.004856 | 1210 | Fixed Single Family Units | SB-12 | Desoto Baffle Boxes 28-EX | 57.9234 | City of Satellite Beach | DEP | Desoto Baffle Boxes | Not provided. | Baffle Boxes- Second Generation | Completed | 2013 | 82 | 10 | B | 58 | Not provided | Not provided | DEP | Not provided | G0081 | Structural | 2013 | Banana River Lagoon | Not provided | Not provided | Not provided | TN 19.05% TA & TP 15.5% TA | yes | 20.5974 | 14.0351
7521 | City of Satellite Beach | Banana River | B | BR3-5, BR7 | 0.59 | 0.64 | 0.065937 | 9.5311 | 1.4008 | 0.62845 | 0.092362 | 1210 | Fixed Single Family Units | SB-12 | Desoto Baffle Boxes 28-EX | 57.9234 | City of Satellite Beach | DEP | Desoto Baffle Boxes | Not provided. | Baffle Boxes- Second Generation | Completed | 2013 | 82 | 10 | B | 58 | Not provided | Not provided | DEP | Not provided | G0081 | Structural | 2013 | Banana River Lagoon | Not provided | Not provided | Not provided | TN 19.05% TA & TP 15.5% TA | yes | 87.4032 | 266.8385
7522 | City of Satellite Beach | Banana River | B | BR3-5, BR7 | 0.59 | 0.64 | 0.23235 | 9.5311 | 1.4008 | 2.2145 | 0.32546 | 1210 | Fixed Single Family Units | SB-12 | Desoto Baffle Boxes 28-EX | 57.9234 | City of Satellite Beach | DEP | Desoto Baffle Boxes | Not provided. | Baffle Boxes- Second Generation | Completed | 2013 | 82 | 10 | B | 58 | Not provided | Not provided | DEP | Not provided | G0081 | Structural | 2013 | Banana River Lagoon | Not provided | Not provided | Not provided | TN 19.05% TA & TP 15.5% TA | yes | 124.8462 | 940.2675
7523 | City of Satellite Beach | Banana River | B | BR3-5, BR7 | 0.59 | 0.64 | 0.1614 | 9.5311 | 1.4008 | 1.5384 | 0.22609 | 1210 | Fixed Single Family Units | SB-12 | Desoto Baffle Boxes 28-EX | 57.9234 | City of Satellite Beach | DEP | Desoto Baffle Boxes | Not provided. | Baffle Boxes- Second Generation | Completed | 2013 | 82 | 10 | B | 58 | Not provided | Not provided | DEP | Not provided | G0081 | Structural | 2013 | Banana River Lagoon | Not provided | Not provided | Not provided | TN 19.05% TA & TP 15.5% TA | yes | 110.2284 | 653.1782
7524 | City of Satellite Beach | Banana River | B | BR3-5, BR7 | 0.59 | 0.64 | 0.20985 | 9.5311 | 1.4008 | 2.0001 | 0.29395 | 1200 | Residential, Medium Density-Two-five dwellingunits per acre | SB-12 | Desoto Baffle Boxes 28-EX | 57.9234 | City of Satellite Beach | DEP | Desoto Baffle Boxes | Not provided. | Baffle Boxes- Second Generation | Completed | 2013 | 82 | 10 | B | 58 | Not provided | Not provided | DEP | Not provided | G0081 | Structural | 2013 | Banana River Lagoon | Not provided | Not provided | Not provided | TN 19.05% TA & TP 15.5% TA | yes | 134.0991 | 849.2265
7525 | City of Satellite Beach | Banana River | B | BR3-5, BR7 | 0.59 | 0.64 | 0.0037943 | 9.5311 | 1.4008 | 0.036164 | 0.0053149 | 1210 | Fixed Single Family Units | SB-12 | Desoto Baffle Boxes 28-EX | 57.9234 | City of Satellite Beach | DEP | Desoto Baffle Boxes | Not provided. | Baffle Boxes- Second Generation | Completed | 2013 | 82 | 10 | B | 58 | Not provided | Not provided | DEP | Not provided | G0081 | Structural | 2013 | Banana River Lagoon | Not provided | Not provided | Not provided | TN 19.05% TA & TP 15.5% TA | yes | 16.9082 | 15.355
7526 | City of Satellite Beach | Banana River | B | BR3-5, BR7 | 0.59 | 0.64 | 1.987e-05 | 9.5311 | 1.4008 | 0.00018938 | 2.7833e-05 | 1210 | Fixed Single Family Units | SB-12 | Desoto Baffle Boxes 28-EX | 57.9234 | City of Satellite Beach | DEP | Desoto Baffle Boxes | Not provided. | Baffle Boxes- Second Generation | Completed | 2013 | 82 | 10 | B | 58 | Not provided | Not provided | DEP | Not provided | G0081 | Structural | 2013 | Banana River Lagoon | Not provided | Not provided | Not provided | TN 19.05% TA & TP 15.5% TA | yes | 3.8323 | 0.08041
7527 | City of Satellite Beach | Banana River | B | BR3-5, BR7 | 0.59 | 0.64 | 0.094764 | 9.5311 | 1.4008 | 0.9032 | 0.13274 | 1210 | Fixed Single Family Units | SB-12 | Desoto Baffle Boxes 28-EX | 57.9234 | City of Satellite Beach | DEP | Desoto Baffle Boxes | Not provided. | Baffle Boxes- Second Generation | Completed | 2013 | 82 | 10 | B | 58 | Not provided | Not provided | DEP | Not provided | G0081 | Structural | 2013 | Banana River Lagoon | Not provided | Not provided | Not provided | TN 19.05% TA & TP 15.5% TA | yes | 86.208 | 383.4951
7528 | City of Satellite Beach | Banana River | B | BR3-5, BR7 | 0.59 | 0.64 | 0.21488 | 9.5311 | 1.4008 | 2.0481 | 0.301 | 1210 | Fixed Single Family Units | SB-12 | Desoto Baffle Boxes 28-EX | 57.9234 | City of Satellite Beach | DEP | Desoto Baffle Boxes | Not provided. | Baffle Boxes- Second Generation | Completed | 2013 | 82 | 10 | B | 58 | Not provided | Not provided | DEP | Not provided | G0081 | Structural | 2013 | Banana River Lagoon | Not provided | Not provided | Not provided | TN 19.05% TA & TP 15.5% TA | yes | 118.2178 | 869.6058
7529 | City of Satellite Beach | Banana River | B | BR3-5, BR7 | 0.59 | 0.64 | 0.077697 | 9.5311 | 1.4008 | 0.74053 | 0.10883 | 1210 | Fixed Single Family Units | SB-12 | Desoto Baffle Boxes 28-EX | 57.9234 | City of Satellite Beach | DEP | Desoto Baffle Boxes | Not provided. | Baffle Boxes- Second Generation | Completed | 2013 | 82 | 10 | B | 58 | Not provided | Not provided | DEP | Not provided | G0081 | Structural | 2013 | Banana River Lagoon | Not provided | Not provided | Not provided | TN 19.05% TA & TP 15.5% TA | yes | 83.888 | 314.4268
7530 | City of Satellite Beach | Banana River | B | BR3-5, BR7 | 0.59 | 0.64 | 0.013522 | 9.5311 | 1.4008 | 0.12888 | 0.018941 | 1210 | Fixed Single Family Units | SB-12 | Desoto Baffle Boxes 28-EX | 57.9234 | City of Satellite Beach | DEP | Desoto Baffle Boxes | Not provided. | Baffle Boxes- Second Generation | Completed | 2013 | 82 | 10 | B | 58 | Not provided | Not provided | DEP | Not provided | G0081 | Structural | 2013 | Banana River Lagoon | Not provided | Not provided | Not provided | TN 19.05% TA & TP 15.5% TA | yes | 62.209 | 54.7213
7531 | City of Satellite Beach | Banana River | B | BR3-5, BR7 | 0.59 | 0.64 | 0.0032344 | 9.5311 | 1.4008 | 0.030827 | 0.0045306 | 1210 | Fixed Single Family Units | SB-12 | Desoto Baffle Boxes 28-EX | 57.9234 | City of Satellite Beach | DEP | Desoto Baffle Boxes | Not provided. | Baffle Boxes- Second Generation | Completed | 2013 | 82 | 10 | B | 58 | Not provided | Not provided | DEP | Not provided | G0081 | Structural | 2013 | Banana River Lagoon | Not provided | Not provided | Not provided | TN 19.05% TA & TP 15.5% TA | yes | 31.7151 | 13.0892
7532 | City of Satellite Beach | Banana River | B | BR3-5, BR7 | 0.59 | 0.64 | 0.22605 | 9.5265 | 1.4001 | 2.1535 | 0.3165 | 1200 | Residential, Medium Density-Two-five dwellingunits per acre | SB-12 | Desoto Baffle Boxes 28-EX | 57.9234 | City of Satellite Beach | DEP | Desoto Baffle Boxes | Not provided. | Baffle Boxes- Second Generation | Completed | 2013 | 82 | 10 | B | 58 | Not provided | Not provided | DEP | Not provided | G0081 | Structural | 2013 | Banana River Lagoon | Not provided | Not provided | Not provided | TN 19.05% TA & TP 15.5% TA | yes | 137.5863 | 914.8032
7533 | City of Satellite Beach | Banana River | B | BR3-5, BR7 | 0.59 | 0.64 | 0.00020974 | 9.5265 | 1.4001 | 0.0019981 | 0.00029365 | 1210 | Fixed Single Family Units | SB-12 | Desoto Baffle Boxes 28-EX | 57.9234 | City of Satellite Beach | DEP | Desoto Baffle Boxes | Not provided. | Baffle Boxes- Second Generation | Completed | 2013 | 82 | 10 | B | 58 | Not provided | Not provided | DEP | Not provided | G0081 | Structural | 2013 | Banana River Lagoon | Not provided | Not provided | Not provided | TN 19.05% TA & TP 15.5% TA | yes | 4.4495 | 0.84877
7534 | City of Satellite Beach | Banana River | B | BR3-5, BR7 | 0.59 | 0.64 | 0.014568 | 9.5265 | 1.4001 | 0.13878 | 0.020396 | 1210 | Fixed Single Family Units | SB-12 | Desoto Baffle Boxes 28-EX | 57.9234 | City of Satellite Beach | DEP | Desoto Baffle Boxes | Not provided. | Baffle Boxes- Second Generation | Completed | 2013 | 82 | 10 | B | 58 | Not provided | Not provided | DEP | Not provided | G0081 | Structural | 2013 | Banana River Lagoon | Not provided | Not provided | Not provided | TN 19.05% TA & TP 15.5% TA | yes | 60.0664 | 58.9535
7535 | City of Satellite Beach | Banana River | B | BR3-5, BR7 | 0.59 | 0.64 | 0.0002775 | 9.5265 | 1.4001 | 0.0026436 | 0.00038852 | 1210 | Fixed Single Family Units | SB-12 | Desoto Baffle Boxes 28-EX | 57.9234 | City of Satellite Beach | DEP | Desoto Baffle Boxes | Not provided. | Baffle Boxes- Second Generation | Completed | 2013 | 82 | 10 | B | 58 | Not provided | Not provided | DEP | Not provided | G0081 | Structural | 2013 | Banana River Lagoon | Not provided | Not provided | Not provided | TN 19.05% TA & TP 15.5% TA | yes | 4.942 | 1.123
7536 | City of Satellite Beach | Banana River | B | BR3-5, BR7 | 0.59 | 0.64 | 0.14902 | 9.5265 | 1.4001 | 1.4197 | 0.20865 | 1210 | Fixed Single Family Units | SB-12 | Desoto Baffle Boxes 28-EX | 57.9234 | City of Satellite Beach | DEP | Desoto Baffle Boxes | Not provided. | Baffle Boxes- Second Generation | Completed | 2013 | 82 | 10 | B | 58 | Not provided | Not provided | DEP | Not provided | G0081 | Structural | 2013 | Banana River Lagoon | Not provided | Not provided | Not provided | TN 19.05% TA & TP 15.5% TA | yes | 100.9528 | 603.072
7537 | City of Satellite Beach | Banana River | B | BR3-5, BR7 | 0.59 | 0.64 | 0.18366 | 9.5265 | 1.4001 | 1.7496 | 0.25714 | 1210 | Fixed Single Family Units | SB-12 | Desoto Baffle Boxes 28-EX | 57.9234 | City of Satellite Beach | DEP | Desoto Baffle Boxes | Not provided. | Baffle Boxes- Second Generation | Completed | 2013 | 82 | 10 | B | 58 | Not provided | Not provided | DEP | Not provided | G0081 | Structural | 2013 | Banana River Lagoon | Not provided | Not provided | Not provided | TN 19.05% TA & TP 15.5% TA | yes | 109.6436 | 743.2319
7538 | City of Satellite Beach | Banana River | B | BR3-5, BR7 | 0.59 | 0.64 | 0.043977 | 9.5265 | 1.4001 | 0.41895 | 0.061572 | 1210 | Fixed Single Family Units | SB-12 | Desoto Baffle Boxes 28-EX | 57.9234 | City of Satellite Beach | DEP | Desoto Baffle Boxes | Not provided. | Baffle Boxes- Second Generation | Completed | 2013 | 82 | 10 | B | 58 | Not provided | Not provided | DEP | Not provided | G0081 | Structural | 2013 | Banana River Lagoon | Not provided | Not provided | Not provided | TN 19.05% TA & TP 15.5% TA | yes | 71.3435 | 177.9677
7539 | City of Satellite Beach | Banana River | B | BR3-5, BR7 | 0.59 | 0.64 | 0.00089169 | 11.0679 | 2.1016 | 0.0098691 | 0.001874 | 1210 | Fixed Single Family Units | SB-12 | Desoto Baffle Boxes 28-EX | 57.9234 | City of Satellite Beach | DEP | Desoto Baffle Boxes | Not provided. | Baffle Boxes- Second Generation | Completed | 2013 | 82 | 10 | B | 58 | Not provided | Not provided | DEP | Not provided | G0081 | Structural | 2013 | Banana River Lagoon | Not provided | Not provided | Not provided | TN 19.05% TA & TP 15.5% TA | yes | 7.6946 | 3.6085
7540 | City of Satellite Beach | Banana River | B | BR3-5, BR7 | 0.59 | 0.64 | 0.0036692 | 11.0679 | 2.1016 | 0.04061 | 0.0077111 | 1210 | Fixed Single Family Units | SB-12 | Desoto Baffle Boxes 28-EX | 57.9234 | City of Satellite Beach | DEP | Desoto Baffle Boxes | Not provided. | Baffle Boxes- Second Generation | Completed | 2013 | 82 | 10 | B | 58 | Not provided | Not provided | DEP | Not provided | G0081 | Structural | 2013 | Banana River Lagoon | Not provided | Not provided | Not provided | TN 19.05% TA & TP 15.5% TA | yes | 15.5568 | 14.8487
7541 | City of Satellite Beach | Banana River | B | BR3-5, BR7 | 0.59 | 0.64 | 0.034626 | 11.0679 | 2.1016 | 0.38324 | 0.07277 | 1210 | Fixed Single Family Units | SB-12 | Desoto Baffle Boxes 28-EX | 57.9234 | City of Satellite Beach | DEP | Desoto Baffle Boxes | Not provided. | Baffle Boxes- Second Generation | Completed | 2013 | 82 | 10 | B | 58 | Not provided | Not provided | DEP | Not provided | G0081 | Structural | 2013 | Banana River Lagoon | Not provided | Not provided | Not provided | TN 19.05% TA & TP 15.5% TA | yes | 95.7631 | 140.1272
7542 | City of Satellite Beach | Banana River | B | BR3-5, BR7 | 0.59 | 0.64 | 0.014086 | 9.1439 | 1.3301 | 0.1288 | 0.018736 | 1210 | Fixed Single Family Units | SB-12 | Desoto Baffle Boxes 28-EX | 57.9234 | City of Satellite Beach | DEP | Desoto Baffle Boxes | Not provided. | Baffle Boxes- Second Generation | Completed | 2013 | 82 | 10 | B | 58 | Not provided | Not provided | DEP | Not provided | G0081 | Structural | 2013 | Banana River Lagoon | Not provided | Not provided | Not provided | TN 19.05% TA & TP 15.5% TA | yes | 36.4135 | 57.0026
7543 | City of Satellite Beach | Banana River | B | BR3-5, BR7 | 0.59 | 0.64 | 0.016459 | 9.1439 | 1.3301 | 0.1505 | 0.021892 | 1210 | Fixed Single Family Units | SB-12 | Desoto Baffle Boxes 28-EX | 57.9234 | City of Satellite Beach | DEP | Desoto Baffle Boxes | Not provided. | Baffle Boxes- Second Generation | Completed | 2013 | 82 | 10 | B | 58 | Not provided | Not provided | DEP | Not provided | G0081 | Structural | 2013 | Banana River Lagoon | Not provided | Not provided | Not provided | TN 19.05% TA & TP 15.5% TA | yes | 37.5075 | 66.6055
7544 | City of Indian Harbour Beach | Banana River | B | BR3-5, BR7 | 0.59 | 0.64 | 0.0029942 | 10.9735 | 2.0779 | 0.032857 | 0.0062216 | 1860 | Community Recreational Facilities | SB-12 | Desoto Baffle Boxes 28-EX | 57.9234 | City of Satellite Beach | DEP | Desoto Baffle Boxes | Not provided. | Baffle Boxes- Second Generation | Completed | 2013 | 82 | 10 | B | 58 | Not provided | Not provided | DEP | Not provided | G0081 | Structural | 2013 | Banana River Lagoon | Not provided | Not provided | Not provided | TN 19.05% TA & TP 15.5% TA | yes | 34.521 | 12.1172
7545 | City of Satellite Beach | Banana River | B | BR3-5, BR7 | 0.59 | 0.64 | 0.0012224 | 10.9735 | 2.0779 | 0.013414 | 0.0025399 | 1860 | Community Recreational Facilities | SB-12 | Desoto Baffle Boxes 28-EX | 57.9234 | City of Satellite Beach | DEP | Desoto Baffle Boxes | Not provided. | Baffle Boxes- Second Generation | Completed | 2013 | 82 | 10 | B | 58 | Not provided | Not provided | DEP | Not provided | G0081 | Structural | 2013 | Banana River Lagoon | Not provided | Not provided | Not provided | TN 19.05% TA & TP 15.5% TA | yes | 15.6282 | 4.9467
7546 | City of Satellite Beach | Banana River | B | BR3-5, BR7 | 0.59 | 0.64 | 0.011615 | 10.9735 | 2.0779 | 0.12746 | 0.024135 | 1210 | Fixed Single Family Units | SB-12 | Desoto Baffle Boxes 28-EX | 57.9234 | City of Satellite Beach | DEP | Desoto Baffle Boxes | Not provided. | Baffle Boxes- Second Generation | Completed | 2013 | 82 | 10 | B | 58 | Not provided | Not provided | DEP | Not provided | G0081 | Structural | 2013 | Banana River Lagoon | Not provided | Not provided | Not provided | TN 19.05% TA & TP 15.5% TA | yes | 64.5678 | 47.0054
7547 | City of Satellite Beach | Banana River | B | BR3-5, BR7 | 0.59 | 0.64 | 0.081489 | 9.5299 | 1.4006 | 0.77658 | 0.11413 | 1210 | Fixed Single Family Units | SB-12 | Desoto Baffle Boxes 28-EX | 57.9234 | City of Satellite Beach | DEP | Desoto Baffle Boxes | Not provided. | Baffle Boxes- Second Generation | Completed | 2013 | 82 | 10 | B | 58 | Not provided | Not provided | DEP | Not provided | G0081 | Structural | 2013 | Banana River Lagoon | Not provided | Not provided | Not provided | TN 19.05% TA & TP 15.5% TA | yes | 88.0118 | 329.773
7548 | City of Satellite Beach | Banana River | B | BR3-5, BR7 | 0.59 | 0.64 | 0.21639 | 9.5299 | 1.4006 | 2.0621 | 0.30307 | 1210 | Fixed Single Family Units | SB-12 | Desoto Baffle Boxes 28-EX | 57.9234 | City of Satellite Beach | DEP | Desoto Baffle Boxes | Not provided. | Baffle Boxes- Second Generation | Completed | 2013 | 82 | 10 | B | 58 | Not provided | Not provided | DEP | Not provided | G0081 | Structural | 2013 | Banana River Lagoon | Not provided | Not provided | Not provided | TN 19.05% TA & TP 15.5% TA | yes | 120.1195 | 875.6806
7549 | City of Satellite Beach | Banana River | B | BR3-5, BR7 | 0.59 | 0.64 | 0.13732 | 9.5299 | 1.4006 | 1.3086 | 0.19232 | 1210 | Fixed Single Family Units | SB-12 | Desoto Baffle Boxes 28-EX | 57.9234 | City of Satellite Beach | DEP | Desoto Baffle Boxes | Not provided. | Baffle Boxes- Second Generation | Completed | 2013 | 82 | 10 | B | 58 | Not provided | Not provided | DEP | Not provided | G0081 | Structural | 2013 | Banana River Lagoon | Not provided | Not provided | Not provided | TN 19.05% TA & TP 15.5% TA | yes | 102.7791 | 555.7019
7550 | City of Satellite Beach | Banana River | B | BR3-5, BR7 | 0.59 | 0.64 | 0.24735 | 8.9591 | 1.2724 | 2.216 | 0.31471 | 1860 | Community Recreational Facilities | SB-12 | Desoto Baffle Boxes 28-EX | 57.9234 | City of Satellite Beach | DEP | Desoto Baffle Boxes | Not provided. | Baffle Boxes- Second Generation | Completed | 2013 | 82 | 10 | B | 58 | Not provided | Not provided | DEP | Not provided | G0081 | Structural | 2013 | Banana River Lagoon | Not provided | Not provided | Not provided | TN 19.05% TA & TP 15.5% TA | yes | 137.7491 | 1000.9806
7551 | City of Satellite Beach | Banana River | B | BR3-5, BR7 | 0.59 | 0.64 | 0.26349 | 8.9591 | 1.2724 | 2.3606 | 0.33525 | 1210 | Fixed Single Family Units | SB-12 | Desoto Baffle Boxes 28-EX | 57.9234 | City of Satellite Beach | DEP | Desoto Baffle Boxes | Not provided. | Baffle Boxes- Second Generation | Completed | 2013 | 82 | 10 | B | 58 | Not provided | Not provided | DEP | Not provided | G0081 | Structural | 2013 | Banana River Lagoon | Not provided | Not provided | Not provided | TN 19.05% TA & TP 15.5% TA | yes | 131.1857 | 1066.3067
7552 | City of Satellite Beach | Banana River | B | BR3-5, BR7 | 0.59 | 0.64 | 0.10117 | 8.9591 | 1.2724 | 0.9064 | 0.12873 | 1210 | Fixed Single Family Units | SB-12 | Desoto Baffle Boxes 28-EX | 57.9234 | City of Satellite Beach | DEP | Desoto Baffle Boxes | Not provided. | Baffle Boxes- Second Generation | Completed | 2013 | 82 | 10 | B | 58 | Not provided | Not provided | DEP | Not provided | G0081 | Structural | 2013 | Banana River Lagoon | Not provided | Not provided | Not provided | TN 19.05% TA & TP 15.5% TA | yes | 85.9054 | 409.4246
7553 | City of Satellite Beach | Banana River | B | BR3-5, BR7 | 0.59 | 0.64 | 0.19548 | 9.5285 | 1.4004 | 1.8626 | 0.27374 | 1200 | Residential, Medium Density-Two-five dwellingunits per acre | SB-12 | Desoto Baffle Boxes 28-EX | 57.9234 | City of Satellite Beach | DEP | Desoto Baffle Boxes | Not provided. | Baffle Boxes- Second Generation | Completed | 2013 | 82 | 10 | B | 58 | Not provided | Not provided | DEP | Not provided | G0081 | Structural | 2013 | Banana River Lagoon | Not provided | Not provided | Not provided | TN 19.05% TA & TP 15.5% TA | yes | 131.5441 | 791.0666
7554 | City of Satellite Beach | Banana River | B | BR3-5, BR7 | 0.59 | 0.64 | 0.051567 | 9.5285 | 1.4004 | 0.49135 | 0.072213 | 1210 | Fixed Single Family Units | SB-12 | Desoto Baffle Boxes 28-EX | 57.9234 | City of Satellite Beach | DEP | Desoto Baffle Boxes | Not provided. | Baffle Boxes- Second Generation | Completed | 2013 | 82 | 10 | B | 58 | Not provided | Not provided | DEP | Not provided | G0081 | Structural | 2013 | Banana River Lagoon | Not provided | Not provided | Not provided | TN 19.05% TA & TP 15.5% TA | yes | 60.9996 | 208.6843
7555 | City of Satellite Beach | Banana River | B | BR3-5, BR7 | 0.59 | 0.64 | 0.071746 | 9.5285 | 1.4004 | 0.68363 | 0.10047 | 1210 | Fixed Single Family Units | SB-12 | Desoto Baffle Boxes 28-EX | 57.9234 | City of Satellite Beach | DEP | Desoto Baffle Boxes | Not provided. | Baffle Boxes- Second Generation | Completed | 2013 | 82 | 10 | B | 58 | Not provided | Not provided | DEP | Not provided | G0081 | Structural | 2013 | Banana River Lagoon | Not provided | Not provided | Not provided | TN 19.05% TA & TP 15.5% TA | yes | 73.8756 | 290.3454
7556 | City of Satellite Beach | Banana River | B | BR3-5, BR7 | 0.59 | 0.64 | 0.012849 | 9.5285 | 1.4004 | 0.12244 | 0.017994 | 1210 | Fixed Single Family Units | SB-12 | Desoto Baffle Boxes 28-EX | 57.9234 | City of Satellite Beach | DEP | Desoto Baffle Boxes | Not provided. | Baffle Boxes- Second Generation | Completed | 2013 | 82 | 10 | B | 58 | Not provided | Not provided | DEP | Not provided | G0081 | Structural | 2013 | Banana River Lagoon | Not provided | Not provided | Not provided | TN 19.05% TA & TP 15.5% TA | yes | 32.7441 | 51.9999
7557 | City of Satellite Beach | Banana River | B | BR3-5, BR7 | 0.59 | 0.64 | 0.090307 | 9.5285 | 1.4004 | 0.86049 | 0.12646 | 1210 | Fixed Single Family Units | SB-12 | Desoto Baffle Boxes 28-EX | 57.9234 | City of Satellite Beach | DEP | Desoto Baffle Boxes | Not provided. | Baffle Boxes- Second Generation | Completed | 2013 | 82 | 10 | B | 58 | Not provided | Not provided | DEP | Not provided | G0081 | Structural | 2013 | Banana River Lagoon | Not provided | Not provided | Not provided | TN 19.05% TA & TP 15.5% TA | yes | 78.2949 | 365.4605
7558 | City of Satellite Beach | Banana River | B | BR3-5, BR7 | 0.59 | 0.64 | 0.15847 | 9.5285 | 1.4004 | 1.5099 | 0.22191 | 1210 | Fixed Single Family Units | SB-12 | Desoto Baffle Boxes 28-EX | 57.9234 | City of Satellite Beach | DEP | Desoto Baffle Boxes | Not provided. | Baffle Boxes- Second Generation | Completed | 2013 | 82 | 10 | B | 58 | Not provided | Not provided | DEP | Not provided | G0081 | Structural | 2013 | Banana River Lagoon | Not provided | Not provided | Not provided | TN 19.05% TA & TP 15.5% TA | yes | 101.7754 | 641.2896
7559 | City of Satellite Beach | Banana River | B | BR3-5, BR7 | 0.59 | 0.64 | 0.037351 | 9.5285 | 1.4004 | 0.3559 | 0.052305 | 1210 | Fixed Single Family Units | SB-12 | Desoto Baffle Boxes 28-EX | 57.9234 | City of Satellite Beach | DEP | Desoto Baffle Boxes | Not provided. | Baffle Boxes- Second Generation | Completed | 2013 | 82 | 10 | B | 58 | Not provided | Not provided | DEP | Not provided | G0081 | Structural | 2013 | Banana River Lagoon | Not provided | Not provided | Not provided | TN 19.05% TA & TP 15.5% TA | yes | 58.3311 | 151.1536
7560 | City of Satellite Beach | Banana River | B | BR3-5, BR7 | 0.59 | 0.64 | 0.09758 | 9.5292 | 1.4005 | 0.92986 | 0.13666 | 1210 | Fixed Single Family Units | SB-12 | Desoto Baffle Boxes 28-EX | 57.9234 | City of Satellite Beach | DEP | Desoto Baffle Boxes | Not provided. | Baffle Boxes- Second Generation | Completed | 2013 | 82 | 10 | B | 58 | Not provided | Not provided | DEP | Not provided | G0081 | Structural | 2013 | Banana River Lagoon | Not provided | Not provided | Not provided | TN 19.05% TA & TP 15.5% TA | yes | 84.7771 | 394.8936
7561 | City of Satellite Beach | Banana River | B | BR3-5, BR7 | 0.59 | 0.64 | 0.17382 | 9.5292 | 1.4005 | 1.6563 | 0.24343 | 1210 | Fixed Single Family Units | SB-12 | Desoto Baffle Boxes 28-EX | 57.9234 | City of Satellite Beach | DEP | Desoto Baffle Boxes | Not provided. | Baffle Boxes- Second Generation | Completed | 2013 | 82 | 10 | B | 58 | Not provided | Not provided | DEP | Not provided | G0081 | Structural | 2013 | Banana River Lagoon | Not provided | Not provided | Not provided | TN 19.05% TA & TP 15.5% TA | yes | 106.6446 | 703.4177
7562 | City of Satellite Beach | Banana River | B | BR3-5, BR7 | 0.59 | 0.64 | 0.090307 | 9.5292 | 1.4005 | 0.86055 | 0.12647 | 1210 | Fixed Single Family Units | SB-12 | Desoto Baffle Boxes 28-EX | 57.9234 | City of Satellite Beach | DEP | Desoto Baffle Boxes | Not provided. | Baffle Boxes- Second Generation | Completed | 2013 | 82 | 10 | B | 58 | Not provided | Not provided | DEP | Not provided | G0081 | Structural | 2013 | Banana River Lagoon | Not provided | Not provided | Not provided | TN 19.05% TA & TP 15.5% TA | yes | 84.4163 | 365.4581
7563 | City of Satellite Beach | Banana River | B | BR3-5, BR7 | 0.59 | 0.64 | 0.02817 | 8.165 | 1.0903 | 0.23 | 0.030712 | 1750 | Governmental | SB-12 | Desoto Baffle Boxes 28-EX | 57.9234 | City of Satellite Beach | DEP | Desoto Baffle Boxes | Not provided. | Baffle Boxes- Second Generation | Completed | 2013 | 82 | 10 | B | 58 | Not provided | Not provided | DEP | Not provided | G0081 | Structural | 2013 | Banana River Lagoon | Not provided | Not provided | Not provided | TN 19.05% TA & TP 15.5% TA | yes | 67.4656 | 113.9981
7564 | City of Satellite Beach | Banana River | B | BR3-5, BR7 | 0.59 | 0.64 | 0.11224 | 9.5266 | 1.4001 | 1.0692 | 0.15714 | 1210 | Fixed Single Family Units | SB-12 | Desoto Baffle Boxes 28-EX | 57.9234 | City of Satellite Beach | DEP | Desoto Baffle Boxes | Not provided. | Baffle Boxes- Second Generation | Completed | 2013 | 82 | 10 | B | 58 | Not provided | Not provided | DEP | Not provided | G0081 | Structural | 2013 | Banana River Lagoon | Not provided | Not provided | Not provided | TN 19.05% TA & TP 15.5% TA | yes | 85.7392 | 454.2108
7565 | City of Satellite Beach | Banana River | B | BR3-5, BR7 | 0.59 | 0.64 | 0.0037594 | 9.5266 | 1.4001 | 0.035815 | 0.0052636 | 1210 | Fixed Single Family Units | SB-12 | Desoto Baffle Boxes 28-EX | 57.9234 | City of Satellite Beach | DEP | Desoto Baffle Boxes | Not provided. | Baffle Boxes- Second Generation | Completed | 2013 | 82 | 10 | B | 58 | Not provided | Not provided | DEP | Not provided | G0081 | Structural | 2013 | Banana River Lagoon | Not provided | Not provided | Not provided | TN 19.05% TA & TP 15.5% TA | yes | 40.8112 | 15.2139
7566 | City of Satellite Beach | Banana River | B | BR3-5, BR7 | 0.59 | 0.64 | 0.18875 | 9.5266 | 1.4001 | 1.7981 | 0.26427 | 1210 | Fixed Single Family Units | SB-12 | Desoto Baffle Boxes 28-EX | 57.9234 | City of Satellite Beach | DEP | Desoto Baffle Boxes | Not provided. | Baffle Boxes- Second Generation | Completed | 2013 | 82 | 10 | B | 58 | Not provided | Not provided | DEP | Not provided | G0081 | Structural | 2013 | Banana River Lagoon | Not provided | Not provided | Not provided | TN 19.05% TA & TP 15.5% TA | yes | 111.702 | 763.8429
7567 | City of Satellite Beach | Banana River | B | BR3-5, BR7 | 0.59 | 0.64 | 0.18464 | 9.5266 | 1.4001 | 1.7589 | 0.25851 | 1210 | Fixed Single Family Units | SB-12 | Desoto Baffle Boxes 28-EX | 57.9234 | City of Satellite Beach | DEP | Desoto Baffle Boxes | Not provided. | Baffle Boxes- Second Generation | Completed | 2013 | 82 | 10 | B | 58 | Not provided | Not provided | DEP | Not provided | G0081 | Structural | 2013 | Banana River Lagoon | Not provided | Not provided | Not provided | TN 19.05% TA & TP 15.5% TA | yes | 110.2454 | 747.1926
7568 | City of Satellite Beach | Banana River | B | BR3-5, BR7 | 0.59 | 0.64 | 0.01297 | 9.5266 | 1.4001 | 0.12356 | 0.01816 | 1210 | Fixed Single Family Units | SB-12 | Desoto Baffle Boxes 28-EX | 57.9234 | City of Satellite Beach | DEP | Desoto Baffle Boxes | Not provided. | Baffle Boxes- Second Generation | Completed | 2013 | 82 | 10 | B | 58 | Not provided | Not provided | DEP | Not provided | G0081 | Structural | 2013 | Banana River Lagoon | Not provided | Not provided | Not provided | TN 19.05% TA & TP 15.5% TA | yes | 64.2319 | 52.4885
7569 | City of Satellite Beach | Banana River | B | BR3-5, BR7 | 0.59 | 0.64 | 0.11541 | 9.5266 | 1.4001 | 1.0995 | 0.16159 | 1210 | Fixed Single Family Units | SB-12 | Desoto Baffle Boxes 28-EX | 57.9234 | City of Satellite Beach | DEP | Desoto Baffle Boxes | Not provided. | Baffle Boxes- Second Generation | Completed | 2013 | 82 | 10 | B | 58 | Not provided | Not provided | DEP | Not provided | G0081 | Structural | 2013 | Banana River Lagoon | Not provided | Not provided | Not provided | TN 19.05% TA & TP 15.5% TA | yes | 87.6663 | 467.0513
7570 | City of Satellite Beach | Banana River | B | BR3-5, BR7 | 0.59 | 0.64 | 0.087215 | 9.5284 | 1.4004 | 0.83102 | 0.12213 | 1210 | Fixed Single Family Units | SB-12 | Desoto Baffle Boxes 28-EX | 57.9234 | City of Satellite Beach | DEP | Desoto Baffle Boxes | Not provided. | Baffle Boxes- Second Generation | Completed | 2013 | 82 | 10 | B | 58 | Not provided | Not provided | DEP | Not provided | G0081 | Structural | 2013 | Banana River Lagoon | Not provided | Not provided | Not provided | TN 19.05% TA & TP 15.5% TA | yes | 75.1976 | 352.9455
7571 | City of Satellite Beach | Banana River | B | BR3-5, BR7 | 0.59 | 0.64 | 0.031172 | 9.5284 | 1.4004 | 0.29702 | 0.043652 | 1210 | Fixed Single Family Units | SB-12 | Desoto Baffle Boxes 28-EX | 57.9234 | City of Satellite Beach | DEP | Desoto Baffle Boxes | Not provided. | Baffle Boxes- Second Generation | Completed | 2013 | 82 | 10 | B | 58 | Not provided | Not provided | DEP | Not provided | G0081 | Structural | 2013 | Banana River Lagoon | Not provided | Not provided | Not provided | TN 19.05% TA & TP 15.5% TA | yes | 50.9792 | 126.1481
7572 | City of Satellite Beach | Banana River | B | BR3-5, BR7 | 0.59 | 0.64 | 0.098898 | 9.5284 | 1.4004 | 0.94235 | 0.13849 | 1210 | Fixed Single Family Units | SB-12 | Desoto Baffle Boxes 28-EX | 57.9234 | City of Satellite Beach | DEP | Desoto Baffle Boxes | Not provided. | Baffle Boxes- Second Generation | Completed | 2013 | 82 | 10 | B | 58 | Not provided | Not provided | DEP | Not provided | G0081 | Structural | 2013 | Banana River Lagoon | Not provided | Not provided | Not provided | TN 19.05% TA & TP 15.5% TA | yes | 83.2767 | 400.2279
7573 | City of Satellite Beach | Banana River | B | BR3-5, BR7 | 0.59 | 0.64 | 0.21762 | 9.5285 | 1.4004 | 2.0735 | 0.30474 | 1200 | Residential, Medium Density-Two-five dwellingunits per acre | SB-12 | Desoto Baffle Boxes 28-EX | 57.9234 | City of Satellite Beach | DEP | Desoto Baffle Boxes | Not provided. | Baffle Boxes- Second Generation | Completed | 2013 | 82 | 10 | B | 58 | Not provided | Not provided | DEP | Not provided | G0081 | Structural | 2013 | Banana River Lagoon | Not provided | Not provided | Not provided | TN 19.05% TA & TP 15.5% TA | yes | 154.7777 | 880.6606
7574 | City of Satellite Beach | Banana River | B | BR3-5, BR7 | 0.59 | 0.64 | 0.0047146 | 9.5285 | 1.4004 | 0.044923 | 0.0066021 | 1210 | Fixed Single Family Units | SB-12 | Desoto Baffle Boxes 28-EX | 57.9234 | City of Satellite Beach | DEP | Desoto Baffle Boxes | Not provided. | Baffle Boxes- Second Generation | Completed | 2013 | 82 | 10 | B | 58 | Not provided | Not provided | DEP | Not provided | G0081 | Structural | 2013 | Banana River Lagoon | Not provided | Not provided | Not provided | TN 19.05% TA & TP 15.5% TA | yes | 36.3122 | 19.0792
7575 | City of Satellite Beach | Banana River | B | BR3-5, BR7 | 0.59 | 0.64 | 0.11172 | 9.5285 | 1.4004 | 1.0645 | 0.15645 | 1210 | Fixed Single Family Units | SB-12 | Desoto Baffle Boxes 28-EX | 57.9234 | City of Satellite Beach | DEP | Desoto Baffle Boxes | Not provided. | Baffle Boxes- Second Generation | Completed | 2013 | 82 | 10 | B | 58 | Not provided | Not provided | DEP | Not provided | G0081 | Structural | 2013 | Banana River Lagoon | Not provided | Not provided | Not provided | TN 19.05% TA & TP 15.5% TA | yes | 85.2127 | 452.1118
7576 | City of Satellite Beach | Banana River | B | BR3-5, BR7 | 0.59 | 0.64 | 0.14033 | 9.5285 | 1.4004 | 1.3371 | 0.19652 | 1210 | Fixed Single Family Units | SB-12 | Desoto Baffle Boxes 28-EX | 57.9234 | City of Satellite Beach | DEP | Desoto Baffle Boxes | Not provided. | Baffle Boxes- Second Generation | Completed | 2013 | 82 | 10 | B | 58 | Not provided | Not provided | DEP | Not provided | G0081 | Structural | 2013 | Banana River Lagoon | Not provided | Not provided | Not provided | TN 19.05% TA & TP 15.5% TA | yes | 101.4503 | 567.9022
7577 | City of Satellite Beach | Banana River | B | BR3-5, BR7 | 0.59 | 0.64 | 0.13209 | 9.5285 | 1.4004 | 1.2586 | 0.18498 | 1210 | Fixed Single Family Units | SB-12 | Desoto Baffle Boxes 28-EX | 57.9234 | City of Satellite Beach | DEP | Desoto Baffle Boxes | Not provided. | Baffle Boxes- Second Generation | Completed | 2013 | 82 | 10 | B | 58 | Not provided | Not provided | DEP | Not provided | G0081 | Structural | 2013 | Banana River Lagoon | Not provided | Not provided | Not provided | TN 19.05% TA & TP 15.5% TA | yes | 92.8922 | 534.5513
7578 | City of Satellite Beach | Banana River | B | BR3-5, BR7 | 0.59 | 0.64 | 0.011291 | 9.5285 | 1.4004 | 0.10759 | 0.015812 | 1210 | Fixed Single Family Units | SB-12 | Desoto Baffle Boxes 28-EX | 57.9234 | City of Satellite Beach | DEP | Desoto Baffle Boxes | Not provided. | Baffle Boxes- Second Generation | Completed | 2013 | 82 | 10 | B | 58 | Not provided | Not provided | DEP | Not provided | G0081 | Structural | 2013 | Banana River Lagoon | Not provided | Not provided | Not provided | TN 19.05% TA & TP 15.5% TA | yes | 47.6726 | 45.6949
7579 | City of Satellite Beach | Banana River | B | BR3-5, BR7 | 0.59 | 0.64 | 0.079458 | 8.1619 | 1.09 | 0.64853 | 0.086609 | 1860 | Community Recreational Facilities | SB-12 | Desoto Baffle Boxes 28-EX | 57.9234 | City of Satellite Beach | DEP | Desoto Baffle Boxes | Not provided. | Baffle Boxes- Second Generation | Completed | 2013 | 82 | 10 | B | 58 | Not provided | Not provided | DEP | Not provided | G0081 | Structural | 2013 | Banana River Lagoon | Not provided | Not provided | Not provided | TN 19.05% TA & TP 15.5% TA | yes | 112.893 | 321.5549
7580 | City of Satellite Beach | Banana River | B | BR3-5, BR7 | 0.59 | 0.64 | 0.074769 | 8.1619 | 1.09 | 0.61026 | 0.081498 | 1750 | Governmental | SB-12 | Desoto Baffle Boxes 28-EX | 57.9234 | City of Satellite Beach | DEP | Desoto Baffle Boxes | Not provided. | Baffle Boxes- Second Generation | Completed | 2013 | 82 | 10 | B | 58 | Not provided | Not provided | DEP | Not provided | G0081 | Structural | 2013 | Banana River Lagoon | Not provided | Not provided | Not provided | TN 19.05% TA & TP 15.5% TA | yes | 186.6212 | 302.5791
7581 | City of Satellite Beach | Banana River | B | BR3-5, BR7 | 0.59 | 0.64 | 0.011481 | 8.0458 | 1.13 | 0.092373 | 0.012973 | 1210 | Fixed Single Family Units | SB-12 | Desoto Baffle Boxes 28-EX | 57.9234 | City of Satellite Beach | DEP | Desoto Baffle Boxes | Not provided. | Baffle Boxes- Second Generation | Completed | 2013 | 82 | 10 | B | 58 | Not provided | Not provided | DEP | Not provided | G0081 | Structural | 2013 | Banana River Lagoon | Not provided | Not provided | Not provided | TN 19.05% TA & TP 15.5% TA | yes | 27.3039 | 46.4617
7582 | City of Satellite Beach | Banana River | B | BR3-5, BR7 | 0.59 | 0.64 | 0.035536 | 8.0458 | 1.13 | 0.28591 | 0.040154 | 1210 | Fixed Single Family Units | SB-12 | Desoto Baffle Boxes 28-EX | 57.9234 | City of Satellite Beach | DEP | Desoto Baffle Boxes | Not provided. | Baffle Boxes- Second Generation | Completed | 2013 | 82 | 10 | B | 58 | Not provided | Not provided | DEP | Not provided | G0081 | Structural | 2013 | Banana River Lagoon | Not provided | Not provided | Not provided | TN 19.05% TA & TP 15.5% TA | yes | 58.5137 | 143.8077
7583 | City of Satellite Beach | Banana River | B | BR3-5, BR7 | 0.59 | 0.64 | 0.029109 | 8.0458 | 1.13 | 0.23421 | 0.032893 | 1210 | Fixed Single Family Units | SB-12 | Desoto Baffle Boxes 28-EX | 57.9234 | City of Satellite Beach | DEP | Desoto Baffle Boxes | Not provided. | Baffle Boxes- Second Generation | Completed | 2013 | 82 | 10 | B | 58 | Not provided | Not provided | DEP | Not provided | G0081 | Structural | 2013 | Banana River Lagoon | Not provided | Not provided | Not provided | TN 19.05% TA & TP 15.5% TA | yes | 51.5289 | 117.8012
7584 | City of Satellite Beach | Banana River | B | BR3-5, BR7 | 0.59 | 0.64 | 0.097999 | 9.5275 | 1.4003 | 0.93369 | 0.13723 | 1210 | Fixed Single Family Units | SB-12 | Desoto Baffle Boxes 28-EX | 57.9234 | City of Satellite Beach | DEP | Desoto Baffle Boxes | Not provided. | Baffle Boxes- Second Generation | Completed | 2013 | 82 | 10 | B | 58 | Not provided | Not provided | DEP | Not provided | G0081 | Structural | 2013 | Banana River Lagoon | Not provided | Not provided | Not provided | TN 19.05% TA & TP 15.5% TA | yes | 81.0323 | 396.5871
7585 | City of Satellite Beach | Banana River | B | BR3-5, BR7 | 0.59 | 0.64 | 1.5007e-06 | 9.5275 | 1.4003 | 1.4298e-05 | 2.1014e-06 | 1210 | Fixed Single Family Units | SB-12 | Desoto Baffle Boxes 28-EX | 57.9234 | City of Satellite Beach | DEP | Desoto Baffle Boxes | Not provided. | Baffle Boxes- Second Generation | Completed | 2013 | 82 | 10 | B | 58 | Not provided | Not provided | DEP | Not provided | G0081 | Structural | 2013 | Banana River Lagoon | Not provided | Not provided | Not provided | TN 19.05% TA & TP 15.5% TA | yes | 1.0766 | 0.0060731
7586 | City of Satellite Beach | Banana River | B | BR3-5, BR7 | 0.59 | 0.64 | 0.10485 | 9.5266 | 1.4001 | 0.99883 | 0.1468 | 1200 | Residential, Medium Density-Two-five dwellingunits per acre | SB-12 | Desoto Baffle Boxes 28-EX | 57.9234 | City of Satellite Beach | DEP | Desoto Baffle Boxes | Not provided. | Baffle Boxes- Second Generation | Completed | 2013 | 82 | 10 | B | 58 | Not provided | Not provided | DEP | Not provided | G0081 | Structural | 2013 | Banana River Lagoon | Not provided | Not provided | Not provided | TN 19.05% TA & TP 15.5% TA | yes | 195.3657 | 424.2976
7587 | City of Satellite Beach | Banana River | B | BR3-5, BR7 | 0.59 | 0.64 | 0.13424 | 9.5266 | 1.4001 | 1.2789 | 0.18795 | 1210 | Fixed Single Family Units | SB-12 | Desoto Baffle Boxes 28-EX | 57.9234 | City of Satellite Beach | DEP | Desoto Baffle Boxes | Not provided. | Baffle Boxes- Second Generation | Completed | 2013 | 82 | 10 | B | 58 | Not provided | Not provided | DEP | Not provided | G0081 | Structural | 2013 | Banana River Lagoon | Not provided | Not provided | Not provided | TN 19.05% TA & TP 15.5% TA | yes | 97.2983 | 543.2634
7588 | City of Satellite Beach | Banana River | B | BR3-5, BR7 | 0.59 | 0.64 | 0.1078 | 9.5266 | 1.4001 | 1.027 | 0.15093 | 1210 | Fixed Single Family Units | SB-12 | Desoto Baffle Boxes 28-EX | 57.9234 | City of Satellite Beach | DEP | Desoto Baffle Boxes | Not provided. | Baffle Boxes- Second Generation | Completed | 2013 | 82 | 10 | B | 58 | Not provided | Not provided | DEP | Not provided | G0081 | Structural | 2013 | Banana River Lagoon | Not provided | Not provided | Not provided | TN 19.05% TA & TP 15.5% TA | yes | 86.2634 | 436.2478
7589 | City of Satellite Beach | Banana River | B | BR3-5, BR7 | 0.59 | 0.64 | 0.069403 | 9.5266 | 1.4001 | 0.66118 | 0.097172 | 1210 | Fixed Single Family Units | SB-12 | Desoto Baffle Boxes 28-EX | 57.9234 | City of Satellite Beach | DEP | Desoto Baffle Boxes | Not provided. | Baffle Boxes- Second Generation | Completed | 2013 | 82 | 10 | B | 58 | Not provided | Not provided | DEP | Not provided | G0081 | Structural | 2013 | Banana River Lagoon | Not provided | Not provided | Not provided | TN 19.05% TA & TP 15.5% TA | yes | 67.2921 | 280.8654
7590 | City of Satellite Beach | Banana River | B | BR3-5, BR7 | 0.59 | 0.64 | 0.20147 | 9.5266 | 1.4001 | 1.9193 | 0.28208 | 1210 | Fixed Single Family Units | SB-12 | Desoto Baffle Boxes 28-EX | 57.9234 | City of Satellite Beach | DEP | Desoto Baffle Boxes | Not provided. | Baffle Boxes- Second Generation | Completed | 2013 | 82 | 10 | B | 58 | Not provided | Not provided | DEP | Not provided | G0081 | Structural | 2013 | Banana River Lagoon | Not provided | Not provided | Not provided | TN 19.05% TA & TP 15.5% TA | yes | 111.8782 | 815.3259
7591 | City of Satellite Beach | Banana River | B | BR3-5, BR7 | 0.59 | 0.64 | 0.1015 | 9.5292 | 1.4005 | 0.9672 | 0.14215 | 1210 | Fixed Single Family Units | SB-12 | Desoto Baffle Boxes 28-EX | 57.9234 | City of Satellite Beach | DEP | Desoto Baffle Boxes | Not provided. | Baffle Boxes- Second Generation | Completed | 2013 | 82 | 10 | B | 58 | Not provided | Not provided | DEP | Not provided | G0081 | Structural | 2013 | Banana River Lagoon | Not provided | Not provided | Not provided | TN 19.05% TA & TP 15.5% TA | yes | 87.9824 | 410.751
7592 | City of Satellite Beach | Banana River | B | BR3-5, BR7 | 0.59 | 0.64 | 0.18012 | 9.5292 | 1.4005 | 1.7164 | 0.25225 | 1210 | Fixed Single Family Units | SB-12 | Desoto Baffle Boxes 28-EX | 57.9234 | City of Satellite Beach | DEP | Desoto Baffle Boxes | Not provided. | Baffle Boxes- Second Generation | Completed | 2013 | 82 | 10 | B | 58 | Not provided | Not provided | DEP | Not provided | G0081 | Structural | 2013 | Banana River Lagoon | Not provided | Not provided | Not provided | TN 19.05% TA & TP 15.5% TA | yes | 109.2107 | 728.9174
7593 | City of Satellite Beach | Banana River | B | BR3-5, BR7 | 0.59 | 0.64 | 0.10458 | 9.5292 | 1.4005 | 0.99658 | 0.14646 | 1210 | Fixed Single Family Units | SB-12 | Desoto Baffle Boxes 28-EX | 57.9234 | City of Satellite Beach | DEP | Desoto Baffle Boxes | Not provided. | Baffle Boxes- Second Generation | Completed | 2013 | 82 | 10 | B | 58 | Not provided | Not provided | DEP | Not provided | G0081 | Structural | 2013 | Banana River Lagoon | Not provided | Not provided | Not provided | TN 19.05% TA & TP 15.5% TA | yes | 90.4809 | 423.2297
7594 | City of Satellite Beach | Banana River | B | BR3-5, BR7 | 0.59 | 0.64 | 0.0556 | 9.525 | 1.3999 | 0.52958 | 0.077834 | 1210 | Fixed Single Family Units | SB-12 | Desoto Baffle Boxes 28-EX | 57.9234 | City of Satellite Beach | DEP | Desoto Baffle Boxes | Not provided. | Baffle Boxes- Second Generation | Completed | 2013 | 82 | 10 | B | 58 | Not provided | Not provided | DEP | Not provided | G0081 | Structural | 2013 | Banana River Lagoon | Not provided | Not provided | Not provided | TN 19.05% TA & TP 15.5% TA | yes | 60.0661 | 225.0038
7595 | City of Satellite Beach | Banana River | B | BR3-5, BR7 | 0.59 | 0.64 | 0.10749 | 9.525 | 1.3999 | 1.0238 | 0.15047 | 1210 | Fixed Single Family Units | SB-12 | Desoto Baffle Boxes 28-EX | 57.9234 | City of Satellite Beach | DEP | Desoto Baffle Boxes | Not provided. | Baffle Boxes- Second Generation | Completed | 2013 | 82 | 10 | B | 58 | Not provided | Not provided | DEP | Not provided | G0081 | Structural | 2013 | Banana River Lagoon | Not provided | Not provided | Not provided | TN 19.05% TA & TP 15.5% TA | yes | 88.1149 | 434.9765
7596 | City of Satellite Beach | Banana River | B | BR3-5, BR7 | 0.59 | 0.64 | 0.020352 | 9.525 | 1.3999 | 0.19385 | 0.02849 | 1210 | Fixed Single Family Units | SB-12 | Desoto Baffle Boxes 28-EX | 57.9234 | City of Satellite Beach | DEP | Desoto Baffle Boxes | Not provided. | Baffle Boxes- Second Generation | Completed | 2013 | 82 | 10 | B | 58 | Not provided | Not provided | DEP | Not provided | G0081 | Structural | 2013 | Banana River Lagoon | Not provided | Not provided | Not provided | TN 19.05% TA & TP 15.5% TA | yes | 42.142 | 82.3603
7597 | City of Satellite Beach | Banana River | B | BR3-5, BR7 | 0.59 | 0.64 | 0.10742 | 9.535 | 1.4013 | 1.0243 | 0.15053 | 1210 | Fixed Single Family Units | SB-12 | Desoto Baffle Boxes 28-EX | 57.9234 | City of Satellite Beach | DEP | Desoto Baffle Boxes | Not provided. | Baffle Boxes- Second Generation | Completed | 2013 | 82 | 10 | B | 58 | Not provided | Not provided | DEP | Not provided | G0081 | Structural | 2013 | Banana River Lagoon | Not provided | Not provided | Not provided | TN 19.05% TA & TP 15.5% TA | yes | 83.7054 | 434.7146
7598 | City of Satellite Beach | Banana River | B | BR3-5, BR7 | 0.59 | 0.64 | 0.036891 | 9.535 | 1.4013 | 0.35175 | 0.051696 | 1210 | Fixed Single Family Units | SB-12 | Desoto Baffle Boxes 28-EX | 57.9234 | City of Satellite Beach | DEP | Desoto Baffle Boxes | Not provided. | Baffle Boxes- Second Generation | Completed | 2013 | 82 | 10 | B | 58 | Not provided | Not provided | DEP | Not provided | G0081 | Structural | 2013 | Banana River Lagoon | Not provided | Not provided | Not provided | TN 19.05% TA & TP 15.5% TA | yes | 54.4877 | 149.2915
7599 | City of Satellite Beach | Banana River | B | BR3-5, BR7 | 0.59 | 0.64 | 0.083326 | 9.5265 | 1.4001 | 0.7938 | 0.11666 | 1200 | Residential, Medium Density-Two-five dwellingunits per acre | SB-12 | Desoto Baffle Boxes 28-EX | 57.9234 | City of Satellite Beach | DEP | Desoto Baffle Boxes | Not provided. | Baffle Boxes- Second Generation | Completed | 2013 | 82 | 10 | B | 58 | Not provided | Not provided | DEP | Not provided | G0081 | Structural | 2013 | Banana River Lagoon | Not provided | Not provided | Not provided | TN 19.05% TA & TP 15.5% TA | yes | 113.6001 | 337.2066
7600 | City of Satellite Beach | Banana River | B | BR3-5, BR7 | 0.59 | 0.64 | 0.15105 | 9.5265 | 1.4001 | 1.439 | 0.21148 | 1210 | Fixed Single Family Units | SB-12 | Desoto Baffle Boxes 28-EX | 57.9234 | City of Satellite Beach | DEP | Desoto Baffle Boxes | Not provided. | Baffle Boxes- Second Generation | Completed | 2013 | 82 | 10 | B | 58 | Not provided | Not provided | DEP | Not provided | G0081 | Structural | 2013 | Banana River Lagoon | Not provided | Not provided | Not provided | TN 19.05% TA & TP 15.5% TA | yes | 105.7092 | 611.2743
7601 | City of Satellite Beach | Banana River | B | BR3-5, BR7 | 0.59 | 0.64 | 0.21801 | 9.5265 | 1.4001 | 2.0768 | 0.30523 | 1210 | Fixed Single Family Units | SB-12 | Desoto Baffle Boxes 28-EX | 57.9234 | City of Satellite Beach | DEP | Desoto Baffle Boxes | Not provided. | Baffle Boxes- Second Generation | Completed | 2013 | 82 | 10 | B | 58 | Not provided | Not provided | DEP | Not provided | G0081 | Structural | 2013 | Banana River Lagoon | Not provided | Not provided | Not provided | TN 19.05% TA & TP 15.5% TA | yes | 120.7673 | 882.2383
7602 | City of Satellite Beach | Banana River | B | BR3-5, BR7 | 0.59 | 0.64 | 0.071262 | 9.5265 | 1.4001 | 0.67888 | 0.099774 | 1210 | Fixed Single Family Units | SB-12 | Desoto Baffle Boxes 28-EX | 57.9234 | City of Satellite Beach | DEP | Desoto Baffle Boxes | Not provided. | Baffle Boxes- Second Generation | Completed | 2013 | 82 | 10 | B | 58 | Not provided | Not provided | DEP | Not provided | G0081 | Structural | 2013 | Banana River Lagoon | Not provided | Not provided | Not provided | TN 19.05% TA & TP 15.5% TA | yes | 87.1751 | 288.3888
7603 | City of Satellite Beach | Banana River | B | BR3-5, BR7 | 0.59 | 0.64 | 0.033941 | 9.5265 | 1.4001 | 0.32334 | 0.047521 | 1210 | Fixed Single Family Units | SB-12 | Desoto Baffle Boxes 28-EX | 57.9234 | City of Satellite Beach | DEP | Desoto Baffle Boxes | Not provided. | Baffle Boxes- Second Generation | Completed | 2013 | 82 | 10 | B | 58 | Not provided | Not provided | DEP | Not provided | G0081 | Structural | 2013 | Banana River Lagoon | Not provided | Not provided | Not provided | TN 19.05% TA & TP 15.5% TA | yes | 49.8443 | 137.3548
7604 | City of Satellite Beach | Banana River | B | BR3-5, BR7 | 0.59 | 0.64 | 0.045007 | 9.5265 | 1.4001 | 0.42876 | 0.063013 | 1210 | Fixed Single Family Units | SB-12 | Desoto Baffle Boxes 28-EX | 57.9234 | City of Satellite Beach | DEP | Desoto Baffle Boxes | Not provided. | Baffle Boxes- Second Generation | Completed | 2013 | 82 | 10 | B | 58 | Not provided | Not provided | DEP | Not provided | G0081 | Structural | 2013 | Banana River Lagoon | Not provided | Not provided | Not provided | TN 19.05% TA & TP 15.5% TA | yes | 63.6943 | 182.135
7605 | City of Satellite Beach | Banana River | B | BR3-5, BR7 | 0.59 | 0.64 | 0.015173 | 9.5265 | 1.4001 | 0.14454 | 0.021243 | 1210 | Fixed Single Family Units | SB-12 | Desoto Baffle Boxes 28-EX | 57.9234 | City of Satellite Beach | DEP | Desoto Baffle Boxes | Not provided. | Baffle Boxes- Second Generation | Completed | 2013 | 82 | 10 | B | 58 | Not provided | Not provided | DEP | Not provided | G0081 | Structural | 2013 | Banana River Lagoon | Not provided | Not provided | Not provided | TN 19.05% TA & TP 15.5% TA | yes | 31.6271 | 61.4021
7606 | City of Satellite Beach | Banana River | B | BR3-5, BR7 | 0.59 | 0.64 | 5.436e-05 | 9.5266 | 1.4001 | 0.00051787 | 7.611e-05 | 1200 | Residential, Medium Density-Two-five dwellingunits per acre | SB-12 | Desoto Baffle Boxes 28-EX | 57.9234 | City of Satellite Beach | DEP | Desoto Baffle Boxes | Not provided. | Baffle Boxes- Second Generation | Completed | 2013 | 82 | 10 | B | 58 | Not provided | Not provided | DEP | Not provided | G0081 | Structural | 2013 | Banana River Lagoon | Not provided | Not provided | Not provided | TN 19.05% TA & TP 15.5% TA | yes | 6.9826 | 0.21999
7607 | City of Satellite Beach | Banana River | B | BR3-5, BR7 | 0.59 | 0.64 | 0.0018975 | 9.5266 | 1.4001 | 0.018077 | 0.0026567 | 1210 | Fixed Single Family Units | SB-12 | Desoto Baffle Boxes 28-EX | 57.9234 | City of Satellite Beach | DEP | Desoto Baffle Boxes | Not provided. | Baffle Boxes- Second Generation | Completed | 2013 | 82 | 10 | B | 58 | Not provided | Not provided | DEP | Not provided | G0081 | Structural | 2013 | Banana River Lagoon | Not provided | Not provided | Not provided | TN 19.05% TA & TP 15.5% TA | yes | 28.8296 | 7.6788
7608 | City of Satellite Beach | Banana River | B | BR3-5, BR7 | 0.59 | 0.64 | 0.095319 | 9.5266 | 1.4001 | 0.90806 | 0.13346 | 1210 | Fixed Single Family Units | SB-12 | Desoto Baffle Boxes 28-EX | 57.9234 | City of Satellite Beach | DEP | Desoto Baffle Boxes | Not provided. | Baffle Boxes- Second Generation | Completed | 2013 | 82 | 10 | B | 58 | Not provided | Not provided | DEP | Not provided | G0081 | Structural | 2013 | Banana River Lagoon | Not provided | Not provided | Not provided | TN 19.05% TA & TP 15.5% TA | yes | 82.5792 | 385.7408
7609 | City of Satellite Beach | Banana River | B | BR3-5, BR7 | 0.59 | 0.64 | 0.084777 | 9.5266 | 1.4001 | 0.80763 | 0.1187 | 1210 | Fixed Single Family Units | SB-12 | Desoto Baffle Boxes 28-EX | 57.9234 | City of Satellite Beach | DEP | Desoto Baffle Boxes | Not provided. | Baffle Boxes- Second Generation | Completed | 2013 | 82 | 10 | B | 58 | Not provided | Not provided | DEP | Not provided | G0081 | Structural | 2013 | Banana River Lagoon | Not provided | Not provided | Not provided | TN 19.05% TA & TP 15.5% TA | yes | 75.5178 | 343.08
7610 | City of Satellite Beach | Banana River | B | BR3-5, BR7 | 0.59 | 0.64 | 0.03354 | 9.5266 | 1.4001 | 0.31952 | 0.046959 | 1210 | Fixed Single Family Units | SB-12 | Desoto Baffle Boxes 28-EX | 57.9234 | City of Satellite Beach | DEP | Desoto Baffle Boxes | Not provided. | Baffle Boxes- Second Generation | Completed | 2013 | 82 | 10 | B | 58 | Not provided | Not provided | DEP | Not provided | G0081 | Structural | 2013 | Banana River Lagoon | Not provided | Not provided | Not provided | TN 19.05% TA & TP 15.5% TA | yes | 79.6227 | 135.731
7611 | City of Satellite Beach | Banana River | B | BR3-5, BR7 | 0.59 | 0.64 | 0.20093 | 9.5266 | 1.4001 | 1.9142 | 0.28132 | 1210 | Fixed Single Family Units | SB-12 | Desoto Baffle Boxes 28-EX | 57.9234 | City of Satellite Beach | DEP | Desoto Baffle Boxes | Not provided. | Baffle Boxes- Second Generation | Completed | 2013 | 82 | 10 | B | 58 | Not provided | Not provided | DEP | Not provided | G0081 | Structural | 2013 | Banana River Lagoon | Not provided | Not provided | Not provided | TN 19.05% TA & TP 15.5% TA | yes | 116.9219 | 813.1264
7612 | City of Satellite Beach | Banana River | B | BR3-5, BR7 | 0.59 | 0.64 | 0.20125 | 9.5266 | 1.4001 | 1.9172 | 0.28177 | 1210 | Fixed Single Family Units | SB-12 | Desoto Baffle Boxes 28-EX | 57.9234 | City of Satellite Beach | DEP | Desoto Baffle Boxes | Not provided. | Baffle Boxes- Second Generation | Completed | 2013 | 82 | 10 | B | 58 | Not provided | Not provided | DEP | Not provided | G0081 | Structural | 2013 | Banana River Lagoon | Not provided | Not provided | Not provided | TN 19.05% TA & TP 15.5% TA | yes | 116.4105 | 814.4229
7613 | City of Satellite Beach | Banana River | B | BR3-5, BR7 | 0.59 | 0.64 | 0.0025465 | 9.5273 | 1.4002 | 0.024261 | 0.0035656 | 1210 | Fixed Single Family Units | SB-12 | Desoto Baffle Boxes 28-EX | 57.9234 | City of Satellite Beach | DEP | Desoto Baffle Boxes | Not provided. | Baffle Boxes- Second Generation | Completed | 2013 | 82 | 10 | B | 58 | Not provided | Not provided | DEP | Not provided | G0081 | Structural | 2013 | Banana River Lagoon | Not provided | Not provided | Not provided | TN 19.05% TA & TP 15.5% TA | yes | 31.7454 | 10.3052
7614 | City of Satellite Beach | Banana River | B | BR3-5, BR7 | 0.59 | 0.64 | 0.00045123 | 9.5273 | 1.4002 | 0.004299 | 0.00063182 | 1210 | Fixed Single Family Units | SB-12 | Desoto Baffle Boxes 28-EX | 57.9234 | City of Satellite Beach | DEP | Desoto Baffle Boxes | Not provided. | Baffle Boxes- Second Generation | Completed | 2013 | 82 | 10 | B | 58 | Not provided | Not provided | DEP | Not provided | G0081 | Structural | 2013 | Banana River Lagoon | Not provided | Not provided | Not provided | TN 19.05% TA & TP 15.5% TA | yes | 19.6432 | 1.8261
7615 | City of Indian Harbour Beach | Banana River | B | BR3-5, BR7 | 0.59 | 0.64 | 0.00011561 | 11.1624 | 2.15 | 0.0012905 | 0.00024856 | 1300 | Residential, High Density | SB-12 | Desoto Baffle Boxes 28-EX | 57.9234 | City of Satellite Beach | DEP | Desoto Baffle Boxes | Not provided. | Baffle Boxes- Second Generation | Completed | 2013 | 82 | 10 | B | 58 | Not provided | Not provided | DEP | Not provided | G0081 | Structural | 2013 | Banana River Lagoon | Not provided | Not provided | Not provided | TN 19.05% TA & TP 15.5% TA | yes | 3.9398 | 0.46787
7616 | City of Indian Harbour Beach | Banana River | B | BR3-5, BR7 | 0.59 | 0.64 | 0.0015518 | 11.1624 | 2.15 | 0.017321 | 0.0033362 | 1860 | Community Recreational Facilities | SB-12 | Desoto Baffle Boxes 28-EX | 57.9234 | City of Satellite Beach | DEP | Desoto Baffle Boxes | Not provided. | Baffle Boxes- Second Generation | Completed | 2013 | 82 | 10 | B | 58 | Not provided | Not provided | DEP | Not provided | G0081 | Structural | 2013 | Banana River Lagoon | Not provided | Not provided | Not provided | TN 19.05% TA & TP 15.5% TA | yes | 22.6617 | 6.2798
7617 | City of Indian Harbour Beach | Banana River | B | BR3-5, BR7 | 0.59 | 0.64 | 8.0651e-05 | 11.1624 | 2.15 | 0.00090026 | 0.0001734 | 1330 | Residential, High density; Multiple Dwelling Units, Low Rise <Two stories or less> | SB-12 | Desoto Baffle Boxes 28-EX | 57.9234 | City of Satellite Beach | DEP | Desoto Baffle Boxes | Not provided. | Baffle Boxes- Second Generation | Completed | 2013 | 82 | 10 | B | 58 | Not provided | Not provided | DEP | Not provided | G0081 | Structural | 2013 | Banana River Lagoon | Not provided | Not provided | Not provided | TN 19.05% TA & TP 15.5% TA | yes | 2.2861 | 0.32638
7618 | City of Indian Harbour Beach | Banana River | B | BR3-5, BR7 | 0.59 | 0.64 | 0.014692 | 8.4503 | 1.2171 | 0.12415 | 0.017882 | 1860 | Community Recreational Facilities | SB-12 | Desoto Baffle Boxes 28-EX | 57.9234 | City of Satellite Beach | DEP | Desoto Baffle Boxes | Not provided. | Baffle Boxes- Second Generation | Completed | 2013 | 82 | 10 | B | 58 | Not provided | Not provided | DEP | Not provided | G0081 | Structural | 2013 | Banana River Lagoon | Not provided | Not provided | Not provided | TN 19.05% TA & TP 15.5% TA | yes | 32.3114 | 59.4556
7619 | City of Indian Harbour Beach | Banana River | B | BR3-5, BR7 | 0.59 | 0.64 | 0.0010506 | 8.4503 | 1.2171 | 0.0088777 | 0.0012787 | 1330 | Residential, High density; Multiple Dwelling Units, Low Rise <Two stories or less> | SB-12 | Desoto Baffle Boxes 28-EX | 57.9234 | City of Satellite Beach | DEP | Desoto Baffle Boxes | Not provided. | Baffle Boxes- Second Generation | Completed | 2013 | 82 | 10 | B | 58 | Not provided | Not provided | DEP | Not provided | G0081 | Structural | 2013 | Banana River Lagoon | Not provided | Not provided | Not provided | TN 19.05% TA & TP 15.5% TA | yes | 14.2337 | 4.2515
7620 | City of Indian Harbour Beach | Banana River | B | BR3-5, BR7 | 0.59 | 0.64 | 0.0023437 | 10.9735 | 2.0779 | 0.025719 | 0.00487 | 1860 | Community Recreational Facilities | SB-12 | Desoto Baffle Boxes 28-EX | 57.9234 | City of Satellite Beach | DEP | Desoto Baffle Boxes | Not provided. | Baffle Boxes- Second Generation | Completed | 2013 | 82 | 10 | B | 58 | Not provided | Not provided | DEP | Not provided | G0081 | Structural | 2013 | Banana River Lagoon | Not provided | Not provided | Not provided | TN 19.05% TA & TP 15.5% TA | yes | 29.5124 | 9.4848
7621 | City of Indian Harbour Beach | Banana River | B | BR3-5, BR7 | 0.59 | 0.64 | 0.0057546 | 8.9591 | 1.2724 | 0.051556 | 0.0073219 | 1860 | Community Recreational Facilities | SB-12 | Desoto Baffle Boxes 28-EX | 57.9234 | City of Satellite Beach | DEP | Desoto Baffle Boxes | Not provided. | Baffle Boxes- Second Generation | Completed | 2013 | 82 | 10 | B | 58 | Not provided | Not provided | DEP | Not provided | G0081 | Structural | 2013 | Banana River Lagoon | Not provided | Not provided | Not provided | TN 19.05% TA & TP 15.5% TA | yes | 28.4053 | 23.288
7622 | City of Satellite Beach | Banana River | B | BR3-5, BR7 | 0.59 | 0.64 | 0.23546 | 9.5356 | 1.4014 | 2.2452 | 0.32997 | 1200 | Residential, Medium Density-Two-five dwellingunits per acre | SB-13 | Cassia Phase 1-22 | 32.5257 | City of Satellite Beach | DEP | Cassia Phase 1-22 | Not provided. | Baffle Boxes- Second Generation | Completed | 2013 | 61 | 8 | B | 33 | $1,796,800 | Not provided | DEP | DEP - $1,796,800 | G0162 | Structural | 2013 | Banana River Lagoon | Not provided | Not provided | Not provided | TN 19.05% TA & TP 15.5% TA | yes | 174.2827 | 952.8557
7623 | City of Satellite Beach | Banana River | B | BR3-5, BR7 | 0.59 | 0.64 | 0.018825 | 9.5356 | 1.4014 | 0.17951 | 0.026382 | 1210 | Fixed Single Family Units | SB-13 | Cassia Phase 1-22 | 32.5257 | City of Satellite Beach | DEP | Cassia Phase 1-22 | Not provided. | Baffle Boxes- Second Generation | Completed | 2013 | 61 | 8 | B | 33 | $1,796,800 | Not provided | DEP | DEP - $1,796,800 | G0162 | Structural | 2013 | Banana River Lagoon | Not provided | Not provided | Not provided | TN 19.05% TA & TP 15.5% TA | yes | 76.1021 | 76.1834
7624 | City of Satellite Beach | Banana River | B | BR3-5, BR7 | 0.59 | 0.64 | 0.0047244 | 9.5356 | 1.4014 | 0.045051 | 0.0066209 | 1210 | Fixed Single Family Units | SB-13 | Cassia Phase 1-22 | 32.5257 | City of Satellite Beach | DEP | Cassia Phase 1-22 | Not provided. | Baffle Boxes- Second Generation | Completed | 2013 | 61 | 8 | B | 33 | $1,796,800 | Not provided | DEP | DEP - $1,796,800 | G0162 | Structural | 2013 | Banana River Lagoon | Not provided | Not provided | Not provided | TN 19.05% TA & TP 15.5% TA | yes | 19.3074 | 19.1191
7625 | City of Satellite Beach | Banana River | B | BR3-5, BR7 | 0.59 | 0.64 | 0.040487 | 9.5356 | 1.4014 | 0.38607 | 0.056739 | 1210 | Fixed Single Family Units | SB-13 | Cassia Phase 1-22 | 32.5257 | City of Satellite Beach | DEP | Cassia Phase 1-22 | Not provided. | Baffle Boxes- Second Generation | Completed | 2013 | 61 | 8 | B | 33 | $1,796,800 | Not provided | DEP | DEP - $1,796,800 | G0162 | Structural | 2013 | Banana River Lagoon | Not provided | Not provided | Not provided | TN 19.05% TA & TP 15.5% TA | yes | 58.7132 | 163.8437
7626 | City of Satellite Beach | Banana River | B | BR3-5, BR7 | 0.59 | 0.64 | 0.18838 | 9.5356 | 1.4014 | 1.7963 | 0.26399 | 1210 | Fixed Single Family Units | SB-13 | Cassia Phase 1-22 | 32.5257 | City of Satellite Beach | DEP | Cassia Phase 1-22 | Not provided. | Baffle Boxes- Second Generation | Completed | 2013 | 61 | 8 | B | 33 | $1,796,800 | Not provided | DEP | DEP - $1,796,800 | G0162 | Structural | 2013 | Banana River Lagoon | Not provided | Not provided | Not provided | TN 19.05% TA & TP 15.5% TA | yes | 110.8996 | 762.3278
7627 | City of Satellite Beach | Banana River | B | BR3-5, BR7 | 0.59 | 0.64 | 0.04752 | 9.5356 | 1.4014 | 0.45314 | 0.066596 | 1210 | Fixed Single Family Units | SB-13 | Cassia Phase 1-22 | 32.5257 | City of Satellite Beach | DEP | Cassia Phase 1-22 | Not provided. | Baffle Boxes- Second Generation | Completed | 2013 | 61 | 8 | B | 33 | $1,796,800 | Not provided | DEP | DEP - $1,796,800 | G0162 | Structural | 2013 | Banana River Lagoon | Not provided | Not provided | Not provided | TN 19.05% TA & TP 15.5% TA | yes | 56.8507 | 192.3078
7628 | City of Satellite Beach | Banana River | B | BR3-5, BR7 | 0.59 | 0.64 | 0.062992 | 9.5356 | 1.4014 | 0.60067 | 0.088278 | 1210 | Fixed Single Family Units | SB-13 | Cassia Phase 1-22 | 32.5257 | City of Satellite Beach | DEP | Cassia Phase 1-22 | Not provided. | Baffle Boxes- Second Generation | Completed | 2013 | 61 | 8 | B | 33 | $1,796,800 | Not provided | DEP | DEP - $1,796,800 | G0162 | Structural | 2013 | Banana River Lagoon | Not provided | Not provided | Not provided | TN 19.05% TA & TP 15.5% TA | yes | 69.9942 | 254.9186
7629 | City of Satellite Beach | Banana River | B | BR3-5, BR7 | 0.59 | 0.64 | 0.019384 | 9.5356 | 1.4014 | 0.18484 | 0.027165 | 1210 | Fixed Single Family Units | SB-13 | Cassia Phase 1-22 | 32.5257 | City of Satellite Beach | DEP | Cassia Phase 1-22 | Not provided. | Baffle Boxes- Second Generation | Completed | 2013 | 61 | 8 | B | 33 | $1,796,800 | Not provided | DEP | DEP - $1,796,800 | G0162 | Structural | 2013 | Banana River Lagoon | Not provided | Not provided | Not provided | TN 19.05% TA & TP 15.5% TA | yes | 35.5963 | 78.4439
7630 | City of Satellite Beach | Banana River | B | BR3-5, BR7 | 0.59 | 0.64 | 0.022315 | 8.4948 | 1.1643 | 0.18956 | 0.025981 | 1200 | Residential, Medium Density-Two-five dwellingunits per acre | SB-13 | Cassia Phase 1-22 | 32.5257 | City of Satellite Beach | DEP | Cassia Phase 1-22 | Not provided. | Baffle Boxes- Second Generation | Completed | 2013 | 61 | 8 | B | 33 | $1,796,800 | Not provided | DEP | DEP - $1,796,800 | G0162 | Structural | 2013 | Banana River Lagoon | Not provided | Not provided | Not provided | TN 19.05% TA & TP 15.5% TA | yes | 48.744 | 90.3053
7631 | City of Satellite Beach | Banana River | B | BR3-5, BR7 | 0.59 | 0.64 | 0.060037 | 8.4948 | 1.1643 | 0.51 | 0.069901 | 1700 | Institutional (Educational,religious,health and military facilities) | SB-13 | Cassia Phase 1-22 | 32.5257 | City of Satellite Beach | DEP | Cassia Phase 1-22 | Not provided. | Baffle Boxes- Second Generation | Completed | 2013 | 61 | 8 | B | 33 | $1,796,800 | Not provided | DEP | DEP - $1,796,800 | G0162 | Structural | 2013 | Banana River Lagoon | Not provided | Not provided | Not provided | TN 19.05% TA & TP 15.5% TA | yes | 64.4936 | 242.9624
7632 | City of Satellite Beach | Banana River | B | BR3-5, BR7 | 0.59 | 0.64 | 0.022295 | 8.4948 | 1.1643 | 0.18939 | 0.025958 | 1210 | Fixed Single Family Units | SB-13 | Cassia Phase 1-22 | 32.5257 | City of Satellite Beach | DEP | Cassia Phase 1-22 | Not provided. | Baffle Boxes- Second Generation | Completed | 2013 | 61 | 8 | B | 33 | $1,796,800 | Not provided | DEP | DEP - $1,796,800 | G0162 | Structural | 2013 | Banana River Lagoon | Not provided | Not provided | Not provided | TN 19.05% TA & TP 15.5% TA | yes | 40.7593 | 90.2236
7633 | City of Satellite Beach | Banana River | B | BR3-5, BR7 | 0.59 | 0.64 | 0.0091805 | 8.4948 | 1.1643 | 0.077986 | 0.010689 | 1210 | Fixed Single Family Units | SB-13 | Cassia Phase 1-22 | 32.5257 | City of Satellite Beach | DEP | Cassia Phase 1-22 | Not provided. | Baffle Boxes- Second Generation | Completed | 2013 | 61 | 8 | B | 33 | $1,796,800 | Not provided | DEP | DEP - $1,796,800 | G0162 | Structural | 2013 | Banana River Lagoon | Not provided | Not provided | Not provided | TN 19.05% TA & TP 15.5% TA | yes | 25.1774 | 37.152
7634 | City of Satellite Beach | Banana River | B | BR3-5, BR7 | 0.59 | 0.64 | 0.132 | 8.4948 | 1.1643 | 1.1213 | 0.15368 | 1720 | Religious | SB-13 | Cassia Phase 1-22 | 32.5257 | City of Satellite Beach | DEP | Cassia Phase 1-22 | Not provided. | Baffle Boxes- Second Generation | Completed | 2013 | 61 | 8 | B | 33 | $1,796,800 | Not provided | DEP | DEP - $1,796,800 | G0162 | Structural | 2013 | Banana River Lagoon | Not provided | Not provided | Not provided | TN 19.05% TA & TP 15.5% TA | yes | 93.07 | 534.169
7635 | City of Satellite Beach | Banana River | B | BR3-5, BR7 | 0.59 | 0.64 | 0.15728 | 9.5371 | 1.4016 | 1.5 | 0.22045 | 1200 | Residential, Medium Density-Two-five dwellingunits per acre | SB-13 | Cassia Phase 1-22 | 32.5257 | City of Satellite Beach | DEP | Cassia Phase 1-22 | Not provided. | Baffle Boxes- Second Generation | Completed | 2013 | 61 | 8 | B | 33 | $1,796,800 | Not provided | DEP | DEP - $1,796,800 | G0162 | Structural | 2013 | Banana River Lagoon | Not provided | Not provided | Not provided | TN 19.05% TA & TP 15.5% TA | yes | 91.5391 | 636.505
7636 | City of Satellite Beach | Banana River | B | BR3-5, BR7 | 0.59 | 0.64 | 0.17593 | 9.5371 | 1.4016 | 1.6779 | 0.24659 | 1210 | Fixed Single Family Units | SB-13 | Cassia Phase 1-22 | 32.5257 | City of Satellite Beach | DEP | Cassia Phase 1-22 | Not provided. | Baffle Boxes- Second Generation | Completed | 2013 | 61 | 8 | B | 33 | $1,796,800 | Not provided | DEP | DEP - $1,796,800 | G0162 | Structural | 2013 | Banana River Lagoon | Not provided | Not provided | Not provided | TN 19.05% TA & TP 15.5% TA | yes | 113.7551 | 711.9758
7637 | City of Satellite Beach | Banana River | B | BR3-5, BR7 | 0.59 | 0.64 | 0.17254 | 9.5371 | 1.4016 | 1.6455 | 0.24184 | 1210 | Fixed Single Family Units | SB-13 | Cassia Phase 1-22 | 32.5257 | City of Satellite Beach | DEP | Cassia Phase 1-22 | Not provided. | Baffle Boxes- Second Generation | Completed | 2013 | 61 | 8 | B | 33 | $1,796,800 | Not provided | DEP | DEP - $1,796,800 | G0162 | Structural | 2013 | Banana River Lagoon | Not provided | Not provided | Not provided | TN 19.05% TA & TP 15.5% TA | yes | 110.1406 | 698.2398
7638 | City of Satellite Beach | Banana River | B | BR3-5, BR7 | 0.59 | 0.64 | 0.041959 | 9.5371 | 1.4016 | 0.40017 | 0.058811 | 1210 | Fixed Single Family Units | SB-13 | Cassia Phase 1-22 | 32.5257 | City of Satellite Beach | DEP | Cassia Phase 1-22 | Not provided. | Baffle Boxes- Second Generation | Completed | 2013 | 61 | 8 | B | 33 | $1,796,800 | Not provided | DEP | DEP - $1,796,800 | G0162 | Structural | 2013 | Banana River Lagoon | Not provided | Not provided | Not provided | TN 19.05% TA & TP 15.5% TA | yes | 72.3209 | 169.8012
7639 | City of Satellite Beach | Banana River | B | BR3-5, BR7 | 0.59 | 0.64 | 0.010686 | 9.5371 | 1.4016 | 0.10191 | 0.014978 | 1210 | Fixed Single Family Units | SB-13 | Cassia Phase 1-22 | 32.5257 | City of Satellite Beach | DEP | Cassia Phase 1-22 | Not provided. | Baffle Boxes- Second Generation | Completed | 2013 | 61 | 8 | B | 33 | $1,796,800 | Not provided | DEP | DEP - $1,796,800 | G0162 | Structural | 2013 | Banana River Lagoon | Not provided | Not provided | Not provided | TN 19.05% TA & TP 15.5% TA | yes | 37.8826 | 43.2446
7640 | City of Satellite Beach | Banana River | B | BR3-5, BR7 | 0.59 | 0.64 | 0.059363 | 9.5371 | 1.4016 | 0.56615 | 0.083205 | 1210 | Fixed Single Family Units | SB-13 | Cassia Phase 1-22 | 32.5257 | City of Satellite Beach | DEP | Cassia Phase 1-22 | Not provided. | Baffle Boxes- Second Generation | Completed | 2013 | 61 | 8 | B | 33 | $1,796,800 | Not provided | DEP | DEP - $1,796,800 | G0162 | Structural | 2013 | Banana River Lagoon | Not provided | Not provided | Not provided | TN 19.05% TA & TP 15.5% TA | yes | 66.5451 | 240.2337
7641 | City of Satellite Beach | Banana River | B | BR3-5, BR7 | 0.59 | 0.64 | 0.081128 | 9.535 | 1.4013 | 0.77355 | 0.11369 | 1210 | Fixed Single Family Units | SB-13 | Cassia Phase 1-22 | 32.5257 | City of Satellite Beach | DEP | Cassia Phase 1-22 | Not provided. | Baffle Boxes- Second Generation | Completed | 2013 | 61 | 8 | B | 33 | $1,796,800 | Not provided | DEP | DEP - $1,796,800 | G0162 | Structural | 2013 | Banana River Lagoon | Not provided | Not provided | Not provided | TN 19.05% TA & TP 15.5% TA | yes | 72.5332 | 328.312
7642 | City of Satellite Beach | Banana River | B | BR3-5, BR7 | 0.59 | 0.64 | 0.1152 | 9.535 | 1.4013 | 1.0985 | 0.16144 | 1210 | Fixed Single Family Units | SB-13 | Cassia Phase 1-22 | 32.5257 | City of Satellite Beach | DEP | Cassia Phase 1-22 | Not provided. | Baffle Boxes- Second Generation | Completed | 2013 | 61 | 8 | B | 33 | $1,796,800 | Not provided | DEP | DEP - $1,796,800 | G0162 | Structural | 2013 | Banana River Lagoon | Not provided | Not provided | Not provided | TN 19.05% TA & TP 15.5% TA | yes | 86.8857 | 466.2082
7643 | City of Satellite Beach | Banana River | B | BR3-5, BR7 | 0.59 | 0.64 | 0.042994 | 9.535 | 1.4013 | 0.40995 | 0.060248 | 1210 | Fixed Single Family Units | SB-13 | Cassia Phase 1-22 | 32.5257 | City of Satellite Beach | DEP | Cassia Phase 1-22 | Not provided. | Baffle Boxes- Second Generation | Completed | 2013 | 61 | 8 | B | 33 | $1,796,800 | Not provided | DEP | DEP - $1,796,800 | G0162 | Structural | 2013 | Banana River Lagoon | Not provided | Not provided | Not provided | TN 19.05% TA & TP 15.5% TA | yes | 57.5838 | 173.9898
7644 | City of Satellite Beach | Banana River | B | BR3-5, BR7 | 0.59 | 0.64 | 0.025911 | 9.535 | 1.4013 | 0.24706 | 0.03631 | 1210 | Fixed Single Family Units | SB-13 | Cassia Phase 1-22 | 32.5257 | City of Satellite Beach | DEP | Cassia Phase 1-22 | Not provided. | Baffle Boxes- Second Generation | Completed | 2013 | 61 | 8 | B | 33 | $1,796,800 | Not provided | DEP | DEP - $1,796,800 | G0162 | Structural | 2013 | Banana River Lagoon | Not provided | Not provided | Not provided | TN 19.05% TA & TP 15.5% TA | yes | 56.1787 | 104.8582
7645 | City of Satellite Beach | Banana River | B | BR3-5, BR7 | 0.59 | 0.64 | 0.028256 | 9.535 | 1.4013 | 0.26942 | 0.039595 | 1210 | Fixed Single Family Units | SB-13 | Cassia Phase 1-22 | 32.5257 | City of Satellite Beach | DEP | Cassia Phase 1-22 | Not provided. | Baffle Boxes- Second Generation | Completed | 2013 | 61 | 8 | B | 33 | $1,796,800 | Not provided | DEP | DEP - $1,796,800 | G0162 | Structural | 2013 | Banana River Lagoon | Not provided | Not provided | Not provided | TN 19.05% TA & TP 15.5% TA | yes | 61.6774 | 114.347
7646 | City of Satellite Beach | Banana River | B | BR3-5, BR7 | 0.59 | 0.64 | 0.056427 | 9.7353 | 1.4929 | 0.54933 | 0.084242 | 1200 | Residential, Medium Density-Two-five dwellingunits per acre | SB-13 | Cassia Phase 1-22 | 32.5257 | City of Satellite Beach | DEP | Cassia Phase 1-22 | Not provided. | Baffle Boxes- Second Generation | Completed | 2013 | 61 | 8 | B | 33 | $1,796,800 | Not provided | DEP | DEP - $1,796,800 | G0162 | Structural | 2013 | Banana River Lagoon | Not provided | Not provided | Not provided | TN 19.05% TA & TP 15.5% TA | yes | 100.2497 | 228.353
7647 | City of Satellite Beach | Banana River | B | BR3-5, BR7 | 0.59 | 0.64 | 0.16968 | 9.7353 | 1.4929 | 1.6519 | 0.25332 | 1210 | Fixed Single Family Units | SB-13 | Cassia Phase 1-22 | 32.5257 | City of Satellite Beach | DEP | Cassia Phase 1-22 | Not provided. | Baffle Boxes- Second Generation | Completed | 2013 | 61 | 8 | B | 33 | $1,796,800 | Not provided | DEP | DEP - $1,796,800 | G0162 | Structural | 2013 | Banana River Lagoon | Not provided | Not provided | Not provided | TN 19.05% TA & TP 15.5% TA | yes | 109.9741 | 686.6776
7648 | City of Satellite Beach | Banana River | B | BR3-5, BR7 | 0.59 | 0.64 | 0.22453 | 9.7353 | 1.4929 | 2.1859 | 0.33521 | 1210 | Fixed Single Family Units | SB-13 | Cassia Phase 1-22 | 32.5257 | City of Satellite Beach | DEP | Cassia Phase 1-22 | Not provided. | Baffle Boxes- Second Generation | Completed | 2013 | 61 | 8 | B | 33 | $1,796,800 | Not provided | DEP | DEP - $1,796,800 | G0162 | Structural | 2013 | Banana River Lagoon | Not provided | Not provided | Not provided | TN 19.05% TA & TP 15.5% TA | yes | 124.1975 | 908.6501
7649 | City of Satellite Beach | Banana River | B | BR3-5, BR7 | 0.59 | 0.64 | 0.060877 | 9.7353 | 1.4929 | 0.59266 | 0.090886 | 1210 | Fixed Single Family Units | SB-13 | Cassia Phase 1-22 | 32.5257 | City of Satellite Beach | DEP | Cassia Phase 1-22 | Not provided. | Baffle Boxes- Second Generation | Completed | 2013 | 61 | 8 | B | 33 | $1,796,800 | Not provided | DEP | DEP - $1,796,800 | G0162 | Structural | 2013 | Banana River Lagoon | Not provided | Not provided | Not provided | TN 19.05% TA & TP 15.5% TA | yes | 91.8572 | 246.3623
7650 | City of Satellite Beach | Banana River | B | BR3-5, BR7 | 0.59 | 0.64 | 0.086125 | 10.2672 | 1.7384 | 0.88426 | 0.14972 | 1210 | Fixed Single Family Units | SB-13 | Cassia Phase 1-22 | 32.5257 | City of Satellite Beach | DEP | Cassia Phase 1-22 | Not provided. | Baffle Boxes- Second Generation | Completed | 2013 | 61 | 8 | B | 33 | $1,796,800 | Not provided | DEP | DEP - $1,796,800 | G0162 | Structural | 2013 | Banana River Lagoon | Not provided | Not provided | Not provided | TN 19.05% TA & TP 15.5% TA | yes | 79.4036 | 348.5344
7651 | City of Satellite Beach | Banana River | B | BR3-5, BR7 | 0.59 | 0.64 | 0.15445 | 10.2672 | 1.7384 | 1.5858 | 0.2685 | 1210 | Fixed Single Family Units | SB-13 | Cassia Phase 1-22 | 32.5257 | City of Satellite Beach | DEP | Cassia Phase 1-22 | Not provided. | Baffle Boxes- Second Generation | Completed | 2013 | 61 | 8 | B | 33 | $1,796,800 | Not provided | DEP | DEP - $1,796,800 | G0162 | Structural | 2013 | Banana River Lagoon | Not provided | Not provided | Not provided | TN 19.05% TA & TP 15.5% TA | yes | 100.391 | 625.0493
7652 | City of Satellite Beach | Banana River | B | BR3-5, BR7 | 0.59 | 0.64 | 0.096209 | 10.2672 | 1.7384 | 0.9878 | 0.16725 | 1210 | Fixed Single Family Units | SB-13 | Cassia Phase 1-22 | 32.5257 | City of Satellite Beach | DEP | Cassia Phase 1-22 | Not provided. | Baffle Boxes- Second Generation | Completed | 2013 | 61 | 8 | B | 33 | $1,796,800 | Not provided | DEP | DEP - $1,796,800 | G0162 | Structural | 2013 | Banana River Lagoon | Not provided | Not provided | Not provided | TN 19.05% TA & TP 15.5% TA | yes | 83.6825 | 389.3453
7653 | City of Satellite Beach | Banana River | B | BR3-5, BR7 | 0.59 | 0.64 | 0.011068 | 10.2672 | 1.7384 | 0.11363 | 0.01924 | 1330 | Residential, High density; Multiple Dwelling Units, Low Rise <Two stories or less> | SB-13 | Cassia Phase 1-22 | 32.5257 | City of Satellite Beach | DEP | Cassia Phase 1-22 | Not provided. | Baffle Boxes- Second Generation | Completed | 2013 | 61 | 8 | B | 33 | $1,796,800 | Not provided | DEP | DEP - $1,796,800 | G0162 | Structural | 2013 | Banana River Lagoon | Not provided | Not provided | Not provided | TN 19.05% TA & TP 15.5% TA | yes | 31.573 | 44.789
7654 | City of Satellite Beach | Banana River | B | BR3-5, BR7 | 0.59 | 0.64 | 0.0101 | 10.2672 | 1.7384 | 0.1037 | 0.017558 | 1330 | Residential, High density; Multiple Dwelling Units, Low Rise <Two stories or less> | SB-13 | Cassia Phase 1-22 | 32.5257 | City of Satellite Beach | DEP | Cassia Phase 1-22 | Not provided. | Baffle Boxes- Second Generation | Completed | 2013 | 61 | 8 | B | 33 | $1,796,800 | Not provided | DEP | DEP - $1,796,800 | G0162 | Structural | 2013 | Banana River Lagoon | Not provided | Not provided | Not provided | TN 19.05% TA & TP 15.5% TA | yes | 30.0744 | 40.875
7655 | City of Satellite Beach | Banana River | B | BR3-5, BR7 | 0.59 | 0.64 | 0.011444 | 10.2672 | 1.7384 | 0.1175 | 0.019894 | 1330 | Residential, High density; Multiple Dwelling Units, Low Rise <Two stories or less> | SB-13 | Cassia Phase 1-22 | 32.5257 | City of Satellite Beach | DEP | Cassia Phase 1-22 | Not provided. | Baffle Boxes- Second Generation | Completed | 2013 | 61 | 8 | B | 33 | $1,796,800 | Not provided | DEP | DEP - $1,796,800 | G0162 | Structural | 2013 | Banana River Lagoon | Not provided | Not provided | Not provided | TN 19.05% TA & TP 15.5% TA | yes | 31.6825 | 46.3119
7656 | City of Satellite Beach | Banana River | B | BR3-5, BR7 | 0.59 | 0.64 | 0.01136 | 10.2672 | 1.7384 | 0.11664 | 0.019748 | 1330 | Residential, High density; Multiple Dwelling Units, Low Rise <Two stories or less> | SB-13 | Cassia Phase 1-22 | 32.5257 | City of Satellite Beach | DEP | Cassia Phase 1-22 | Not provided. | Baffle Boxes- Second Generation | Completed | 2013 | 61 | 8 | B | 33 | $1,796,800 | Not provided | DEP | DEP - $1,796,800 | G0162 | Structural | 2013 | Banana River Lagoon | Not provided | Not provided | Not provided | TN 19.05% TA & TP 15.5% TA | yes | 31.964 | 45.9731
7657 | City of Satellite Beach | Banana River | B | BR3-5, BR7 | 0.59 | 0.64 | 0.011269 | 10.2672 | 1.7384 | 0.1157 | 0.019589 | 1330 | Residential, High density; Multiple Dwelling Units, Low Rise <Two stories or less> | SB-13 | Cassia Phase 1-22 | 32.5257 | City of Satellite Beach | DEP | Cassia Phase 1-22 | Not provided. | Baffle Boxes- Second Generation | Completed | 2013 | 61 | 8 | B | 33 | $1,796,800 | Not provided | DEP | DEP - $1,796,800 | G0162 | Structural | 2013 | Banana River Lagoon | Not provided | Not provided | Not provided | TN 19.05% TA & TP 15.5% TA | yes | 31.9042 | 45.6031
7658 | City of Satellite Beach | Banana River | B | BR3-5, BR7 | 0.59 | 0.64 | 0.011611 | 10.2672 | 1.7384 | 0.11921 | 0.020184 | 1330 | Residential, High density; Multiple Dwelling Units, Low Rise <Two stories or less> | SB-13 | Cassia Phase 1-22 | 32.5257 | City of Satellite Beach | DEP | Cassia Phase 1-22 | Not provided. | Baffle Boxes- Second Generation | Completed | 2013 | 61 | 8 | B | 33 | $1,796,800 | Not provided | DEP | DEP - $1,796,800 | G0162 | Structural | 2013 | Banana River Lagoon | Not provided | Not provided | Not provided | TN 19.05% TA & TP 15.5% TA | yes | 36.6272 | 46.9879
7659 | City of Satellite Beach | Banana River | B | BR3-5, BR7 | 0.59 | 0.64 | 0.21412 | 10.2672 | 1.7384 | 2.1985 | 0.37223 | 1300 | Residential, High Density | SB-13 | Cassia Phase 1-22 | 32.5257 | City of Satellite Beach | DEP | Cassia Phase 1-22 | Not provided. | Baffle Boxes- Second Generation | Completed | 2013 | 61 | 8 | B | 33 | $1,796,800 | Not provided | DEP | DEP - $1,796,800 | G0162 | Structural | 2013 | Banana River Lagoon | Not provided | Not provided | Not provided | TN 19.05% TA & TP 15.5% TA | yes | 187.8112 | 866.5311
7660 | City of Satellite Beach | Banana River | B | BR3-5, BR7 | 0.59 | 0.64 | 0.042822 | 9.535 | 1.4013 | 0.40831 | 0.060007 | 1200 | Residential, Medium Density-Two-five dwellingunits per acre | SB-13 | Cassia Phase 1-22 | 32.5257 | City of Satellite Beach | DEP | Cassia Phase 1-22 | Not provided. | Baffle Boxes- Second Generation | Completed | 2013 | 61 | 8 | B | 33 | $1,796,800 | Not provided | DEP | DEP - $1,796,800 | G0162 | Structural | 2013 | Banana River Lagoon | Not provided | Not provided | Not provided | TN 19.05% TA & TP 15.5% TA | yes | 53.2919 | 173.2944
7661 | City of Satellite Beach | Banana River | B | BR3-5, BR7 | 0.59 | 0.64 | 0.056744 | 9.535 | 1.4013 | 0.54105 | 0.079516 | 1210 | Fixed Single Family Units | SB-13 | Cassia Phase 1-22 | 32.5257 | City of Satellite Beach | DEP | Cassia Phase 1-22 | Not provided. | Baffle Boxes- Second Generation | Completed | 2013 | 61 | 8 | B | 33 | $1,796,800 | Not provided | DEP | DEP - $1,796,800 | G0162 | Structural | 2013 | Banana River Lagoon | Not provided | Not provided | Not provided | TN 19.05% TA & TP 15.5% TA | yes | 64.1155 | 229.6341
7662 | City of Satellite Beach | Banana River | B | BR3-5, BR7 | 0.59 | 0.64 | 0.016788 | 9.535 | 1.4013 | 0.16007 | 0.023525 | 1210 | Fixed Single Family Units | SB-13 | Cassia Phase 1-22 | 32.5257 | City of Satellite Beach | DEP | Cassia Phase 1-22 | Not provided. | Baffle Boxes- Second Generation | Completed | 2013 | 61 | 8 | B | 33 | $1,796,800 | Not provided | DEP | DEP - $1,796,800 | G0162 | Structural | 2013 | Banana River Lagoon | Not provided | Not provided | Not provided | TN 19.05% TA & TP 15.5% TA | yes | 37.1507 | 67.937
7663 | City of Satellite Beach | Banana River | B | BR3-5, BR7 | 0.59 | 0.64 | 0.022259 | 9.535 | 1.4013 | 0.21224 | 0.031193 | 1210 | Fixed Single Family Units | SB-13 | Cassia Phase 1-22 | 32.5257 | City of Satellite Beach | DEP | Cassia Phase 1-22 | Not provided. | Baffle Boxes- Second Generation | Completed | 2013 | 61 | 8 | B | 33 | $1,796,800 | Not provided | DEP | DEP - $1,796,800 | G0162 | Structural | 2013 | Banana River Lagoon | Not provided | Not provided | Not provided | TN 19.05% TA & TP 15.5% TA | yes | 40.232 | 90.0805
7664 | City of Satellite Beach | Banana River | B | BR3-5, BR7 | 0.59 | 0.64 | 0.007835 | 8.3799 | 1.1906 | 0.065657 | 0.0093282 | 1210 | Fixed Single Family Units | SB-13 | Cassia Phase 1-22 | 32.5257 | City of Satellite Beach | DEP | Cassia Phase 1-22 | Not provided. | Baffle Boxes- Second Generation | Completed | 2013 | 61 | 8 | B | 33 | $1,796,800 | Not provided | DEP | DEP - $1,796,800 | G0162 | Structural | 2013 | Banana River Lagoon | Not provided | Not provided | Not provided | TN 19.05% TA & TP 15.5% TA | yes | 35.0912 | 31.7073
7665 | City of Satellite Beach | Banana River | B | BR3-5, BR7 | 0.59 | 0.64 | 0.013871 | 8.3799 | 1.1906 | 0.11624 | 0.016515 | 1210 | Fixed Single Family Units | SB-13 | Cassia Phase 1-22 | 32.5257 | City of Satellite Beach | DEP | Cassia Phase 1-22 | Not provided. | Baffle Boxes- Second Generation | Completed | 2013 | 61 | 8 | B | 33 | $1,796,800 | Not provided | DEP | DEP - $1,796,800 | G0162 | Structural | 2013 | Banana River Lagoon | Not provided | Not provided | Not provided | TN 19.05% TA & TP 15.5% TA | yes | 53.6118 | 56.1351
7666 | City of Satellite Beach | Banana River | B | BR3-5, BR7 | 0.59 | 0.64 | 0.0062177 | 8.3799 | 1.1906 | 0.052104 | 0.0074027 | 1210 | Fixed Single Family Units | SB-13 | Cassia Phase 1-22 | 32.5257 | City of Satellite Beach | DEP | Cassia Phase 1-22 | Not provided. | Baffle Boxes- Second Generation | Completed | 2013 | 61 | 8 | B | 33 | $1,796,800 | Not provided | DEP | DEP - $1,796,800 | G0162 | Structural | 2013 | Banana River Lagoon | Not provided | Not provided | Not provided | TN 19.05% TA & TP 15.5% TA | yes | 25.091 | 25.1623
7667 | City of Satellite Beach | Banana River | B | BR3-5, BR7 | 0.59 | 0.64 | 0.062087 | 8.3799 | 1.1906 | 0.52028 | 0.073919 | 1210 | Fixed Single Family Units | SB-13 | Cassia Phase 1-22 | 32.5257 | City of Satellite Beach | DEP | Cassia Phase 1-22 | Not provided. | Baffle Boxes- Second Generation | Completed | 2013 | 61 | 8 | B | 33 | $1,796,800 | Not provided | DEP | DEP - $1,796,800 | G0162 | Structural | 2013 | Banana River Lagoon | Not provided | Not provided | Not provided | TN 19.05% TA & TP 15.5% TA | yes | 66.7703 | 251.2568
7668 | City of Satellite Beach | Banana River | B | BR3-5, BR7 | 0.59 | 0.64 | 0.012153 | 8.3799 | 1.1906 | 0.10184 | 0.014469 | 1210 | Fixed Single Family Units | SB-13 | Cassia Phase 1-22 | 32.5257 | City of Satellite Beach | DEP | Cassia Phase 1-22 | Not provided. | Baffle Boxes- Second Generation | Completed | 2013 | 61 | 8 | B | 33 | $1,796,800 | Not provided | DEP | DEP - $1,796,800 | G0162 | Structural | 2013 | Banana River Lagoon | Not provided | Not provided | Not provided | TN 19.05% TA & TP 15.5% TA | yes | 31.3347 | 49.1805
7669 | City of Satellite Beach | Banana River | B | BR3-5, BR7 | 0.59 | 0.64 | 0.061745 | 8.3799 | 1.1906 | 0.51741 | 0.073512 | 1210 | Fixed Single Family Units | SB-13 | Cassia Phase 1-22 | 32.5257 | City of Satellite Beach | DEP | Cassia Phase 1-22 | Not provided. | Baffle Boxes- Second Generation | Completed | 2013 | 61 | 8 | B | 33 | $1,796,800 | Not provided | DEP | DEP - $1,796,800 | G0162 | Structural | 2013 | Banana River Lagoon | Not provided | Not provided | Not provided | TN 19.05% TA & TP 15.5% TA | yes | 69.4694 | 249.8713
7670 | City of Satellite Beach | Banana River | B | BR3-5, BR7 | 0.59 | 0.64 | 0.17442 | 9.5366 | 1.4016 | 1.6634 | 0.24446 | 1200 | Residential, Medium Density-Two-five dwellingunits per acre | SB-13 | Cassia Phase 1-22 | 32.5257 | City of Satellite Beach | DEP | Cassia Phase 1-22 | Not provided. | Baffle Boxes- Second Generation | Completed | 2013 | 61 | 8 | B | 33 | $1,796,800 | Not provided | DEP | DEP - $1,796,800 | G0162 | Structural | 2013 | Banana River Lagoon | Not provided | Not provided | Not provided | TN 19.05% TA & TP 15.5% TA | yes | 96.8677 | 705.8461
7671 | City of Satellite Beach | Banana River | B | BR3-5, BR7 | 0.59 | 0.64 | 0.11944 | 9.5366 | 1.4016 | 1.1391 | 0.1674 | 1210 | Fixed Single Family Units | SB-13 | Cassia Phase 1-22 | 32.5257 | City of Satellite Beach | DEP | Cassia Phase 1-22 | Not provided. | Baffle Boxes- Second Generation | Completed | 2013 | 61 | 8 | B | 33 | $1,796,800 | Not provided | DEP | DEP - $1,796,800 | G0162 | Structural | 2013 | Banana River Lagoon | Not provided | Not provided | Not provided | TN 19.05% TA & TP 15.5% TA | yes | 90.3692 | 483.3607
7672 | City of Satellite Beach | Banana River | B | BR3-5, BR7 | 0.59 | 0.64 | 0.011876 | 9.5366 | 1.4016 | 0.11326 | 0.016645 | 1210 | Fixed Single Family Units | SB-13 | Cassia Phase 1-22 | 32.5257 | City of Satellite Beach | DEP | Cassia Phase 1-22 | Not provided. | Baffle Boxes- Second Generation | Completed | 2013 | 61 | 8 | B | 33 | $1,796,800 | Not provided | DEP | DEP - $1,796,800 | G0162 | Structural | 2013 | Banana River Lagoon | Not provided | Not provided | Not provided | TN 19.05% TA & TP 15.5% TA | yes | 37.5333 | 48.0623
7673 | City of Satellite Beach | Banana River | B | BR3-5, BR7 | 0.59 | 0.64 | 0.19313 | 9.5366 | 1.4016 | 1.8418 | 0.27068 | 1210 | Fixed Single Family Units | SB-13 | Cassia Phase 1-22 | 32.5257 | City of Satellite Beach | DEP | Cassia Phase 1-22 | Not provided. | Baffle Boxes- Second Generation | Completed | 2013 | 61 | 8 | B | 33 | $1,796,800 | Not provided | DEP | DEP - $1,796,800 | G0162 | Structural | 2013 | Banana River Lagoon | Not provided | Not provided | Not provided | TN 19.05% TA & TP 15.5% TA | yes | 109.9011 | 781.5593
7674 | City of Satellite Beach | Banana River | B | BR3-5, BR7 | 0.59 | 0.64 | 0.0048302 | 9.5366 | 1.4016 | 0.046064 | 0.0067698 | 1210 | Fixed Single Family Units | SB-13 | Cassia Phase 1-22 | 32.5257 | City of Satellite Beach | DEP | Cassia Phase 1-22 | Not provided. | Baffle Boxes- Second Generation | Completed | 2013 | 61 | 8 | B | 33 | $1,796,800 | Not provided | DEP | DEP - $1,796,800 | G0162 | Structural | 2013 | Banana River Lagoon | Not provided | Not provided | Not provided | TN 19.05% TA & TP 15.5% TA | yes | 21.1745 | 19.5472
7675 | City of Satellite Beach | Banana River | B | BR3-5, BR7 | 0.59 | 0.64 | 0.11407 | 9.5366 | 1.4016 | 1.0878 | 0.15988 | 1210 | Fixed Single Family Units | SB-13 | Cassia Phase 1-22 | 32.5257 | City of Satellite Beach | DEP | Cassia Phase 1-22 | Not provided. | Baffle Boxes- Second Generation | Completed | 2013 | 61 | 8 | B | 33 | $1,796,800 | Not provided | DEP | DEP - $1,796,800 | G0162 | Structural | 2013 | Banana River Lagoon | Not provided | Not provided | Not provided | TN 19.05% TA & TP 15.5% TA | yes | 91.919 | 461.6245
7676 | City of Satellite Beach | Banana River | B | BR3-5, BR7 | 0.59 | 0.64 | 0.00088419 | 9.5371 | 1.4016 | 0.0084326 | 0.0012393 | 1200 | Residential, Medium Density-Two-five dwellingunits per acre | SB-13 | Cassia Phase 1-22 | 32.5257 | City of Satellite Beach | DEP | Cassia Phase 1-22 | Not provided. | Baffle Boxes- Second Generation | Completed | 2013 | 61 | 8 | B | 33 | $1,796,800 | Not provided | DEP | DEP - $1,796,800 | G0162 | Structural | 2013 | Banana River Lagoon | Not provided | Not provided | Not provided | TN 19.05% TA & TP 15.5% TA | yes | 28.4618 | 3.5782
7677 | City of Satellite Beach | Banana River | B | BR3-5, BR7 | 0.59 | 0.64 | 0.037819 | 9.5371 | 1.4016 | 0.36069 | 0.053009 | 1210 | Fixed Single Family Units | SB-13 | Cassia Phase 1-22 | 32.5257 | City of Satellite Beach | DEP | Cassia Phase 1-22 | Not provided. | Baffle Boxes- Second Generation | Completed | 2013 | 61 | 8 | B | 33 | $1,796,800 | Not provided | DEP | DEP - $1,796,800 | G0162 | Structural | 2013 | Banana River Lagoon | Not provided | Not provided | Not provided | TN 19.05% TA & TP 15.5% TA | yes | 71.1588 | 153.0494
7678 | City of Satellite Beach | Banana River | B | BR3-5, BR7 | 0.59 | 0.64 | 0.19396 | 9.5371 | 1.4016 | 1.8498 | 0.27186 | 1210 | Fixed Single Family Units | SB-13 | Cassia Phase 1-22 | 32.5257 | City of Satellite Beach | DEP | Cassia Phase 1-22 | Not provided. | Baffle Boxes- Second Generation | Completed | 2013 | 61 | 8 | B | 33 | $1,796,800 | Not provided | DEP | DEP - $1,796,800 | G0162 | Structural | 2013 | Banana River Lagoon | Not provided | Not provided | Not provided | TN 19.05% TA & TP 15.5% TA | yes | 112.7637 | 784.9242
7679 | City of Satellite Beach | Banana River | B | BR3-5, BR7 | 0.59 | 0.64 | 0.15766 | 9.5371 | 1.4016 | 1.5036 | 0.22098 | 1210 | Fixed Single Family Units | SB-13 | Cassia Phase 1-22 | 32.5257 | City of Satellite Beach | DEP | Cassia Phase 1-22 | Not provided. | Baffle Boxes- Second Generation | Completed | 2013 | 61 | 8 | B | 33 | $1,796,800 | Not provided | DEP | DEP - $1,796,800 | G0162 | Structural | 2013 | Banana River Lagoon | Not provided | Not provided | Not provided | TN 19.05% TA & TP 15.5% TA | yes | 103.7964 | 638.0332
7680 | City of Satellite Beach | Banana River | B | BR3-5, BR7 | 0.59 | 0.64 | 0.019358 | 9.5371 | 1.4016 | 0.18462 | 0.027133 | 1210 | Fixed Single Family Units | SB-13 | Cassia Phase 1-22 | 32.5257 | City of Satellite Beach | DEP | Cassia Phase 1-22 | Not provided. | Baffle Boxes- Second Generation | Completed | 2013 | 61 | 8 | B | 33 | $1,796,800 | Not provided | DEP | DEP - $1,796,800 | G0162 | Structural | 2013 | Banana River Lagoon | Not provided | Not provided | Not provided | TN 19.05% TA & TP 15.5% TA | yes | 46.9556 | 78.3382
7681 | City of Satellite Beach | Banana River | B | BR3-5, BR7 | 0.59 | 0.64 | 0.1144 | 9.5371 | 1.4016 | 1.0911 | 0.16035 | 1210 | Fixed Single Family Units | SB-13 | Cassia Phase 1-22 | 32.5257 | City of Satellite Beach | DEP | Cassia Phase 1-22 | Not provided. | Baffle Boxes- Second Generation | Completed | 2013 | 61 | 8 | B | 33 | $1,796,800 | Not provided | DEP | DEP - $1,796,800 | G0162 | Structural | 2013 | Banana River Lagoon | Not provided | Not provided | Not provided | TN 19.05% TA & TP 15.5% TA | yes | 86.9304 | 462.9741
7682 | City of Satellite Beach | Banana River | B | BR3-5, BR7 | 0.59 | 0.64 | 0.093678 | 9.5371 | 1.4016 | 0.89342 | 0.1313 | 1210 | Fixed Single Family Units | SB-13 | Cassia Phase 1-22 | 32.5257 | City of Satellite Beach | DEP | Cassia Phase 1-22 | Not provided. | Baffle Boxes- Second Generation | Completed | 2013 | 61 | 8 | B | 33 | $1,796,800 | Not provided | DEP | DEP - $1,796,800 | G0162 | Structural | 2013 | Banana River Lagoon | Not provided | Not provided | Not provided | TN 19.05% TA & TP 15.5% TA | yes | 78.2734 | 379.1026
7683 | City of Satellite Beach | Banana River | B | BR3-5, BR7 | 0.59 | 0.64 | 0.0045277 | 8.4805 | 1.2089 | 0.038397 | 0.0054736 | 1210 | Fixed Single Family Units | SB-13 | Cassia Phase 1-22 | 32.5257 | City of Satellite Beach | DEP | Cassia Phase 1-22 | Not provided. | Baffle Boxes- Second Generation | Completed | 2013 | 61 | 8 | B | 33 | $1,796,800 | Not provided | DEP | DEP - $1,796,800 | G0162 | Structural | 2013 | Banana River Lagoon | Not provided | Not provided | Not provided | TN 19.05% TA & TP 15.5% TA | yes | 36.5861 | 18.3231
7684 | City of Satellite Beach | Banana River | B | BR3-5, BR7 | 0.59 | 0.64 | 0.0078557 | 8.4805 | 1.2089 | 0.06662 | 0.0094968 | 1210 | Fixed Single Family Units | SB-13 | Cassia Phase 1-22 | 32.5257 | City of Satellite Beach | DEP | Cassia Phase 1-22 | Not provided. | Baffle Boxes- Second Generation | Completed | 2013 | 61 | 8 | B | 33 | $1,796,800 | Not provided | DEP | DEP - $1,796,800 | G0162 | Structural | 2013 | Banana River Lagoon | Not provided | Not provided | Not provided | TN 19.05% TA & TP 15.5% TA | yes | 45.614 | 31.791
7685 | City of Satellite Beach | Banana River | B | BR3-5, BR7 | 0.59 | 0.64 | 0.0053178 | 8.4805 | 1.2089 | 0.045097 | 0.0064287 | 1210 | Fixed Single Family Units | SB-13 | Cassia Phase 1-22 | 32.5257 | City of Satellite Beach | DEP | Cassia Phase 1-22 | Not provided. | Baffle Boxes- Second Generation | Completed | 2013 | 61 | 8 | B | 33 | $1,796,800 | Not provided | DEP | DEP - $1,796,800 | G0162 | Structural | 2013 | Banana River Lagoon | Not provided | Not provided | Not provided | TN 19.05% TA & TP 15.5% TA | yes | 26.6822 | 21.5203
7686 | City of Satellite Beach | Banana River | B | BR3-5, BR7 | 0.59 | 0.64 | 0.11464 | 8.4805 | 1.2089 | 0.97221 | 0.13859 | 1210 | Fixed Single Family Units | SB-13 | Cassia Phase 1-22 | 32.5257 | City of Satellite Beach | DEP | Cassia Phase 1-22 | Not provided. | Baffle Boxes- Second Generation | Completed | 2013 | 61 | 8 | B | 33 | $1,796,800 | Not provided | DEP | DEP - $1,796,800 | G0162 | Structural | 2013 | Banana River Lagoon | Not provided | Not provided | Not provided | TN 19.05% TA & TP 15.5% TA | yes | 95.7479 | 463.9347
7687 | City of Satellite Beach | Banana River | B | BR3-5, BR7 | 0.59 | 0.64 | 0.063054 | 8.4805 | 1.2089 | 0.53473 | 0.076226 | 1210 | Fixed Single Family Units | SB-13 | Cassia Phase 1-22 | 32.5257 | City of Satellite Beach | DEP | Cassia Phase 1-22 | Not provided. | Baffle Boxes- Second Generation | Completed | 2013 | 61 | 8 | B | 33 | $1,796,800 | Not provided | DEP | DEP - $1,796,800 | G0162 | Structural | 2013 | Banana River Lagoon | Not provided | Not provided | Not provided | TN 19.05% TA & TP 15.5% TA | yes | 65.6598 | 255.171
7688 | City of Satellite Beach | Banana River | B | BR3-5, BR7 | 0.59 | 0.64 | 0.29678 | 9.5366 | 1.4016 | 2.8303 | 0.41595 | 1200 | Residential, Medium Density-Two-five dwellingunits per acre | SB-13 | Cassia Phase 1-22 | 32.5257 | City of Satellite Beach | DEP | Cassia Phase 1-22 | Not provided. | Baffle Boxes- Second Generation | Completed | 2013 | 61 | 8 | B | 33 | $1,796,800 | Not provided | DEP | DEP - $1,796,800 | G0162 | Structural | 2013 | Banana River Lagoon | Not provided | Not provided | Not provided | TN 19.05% TA & TP 15.5% TA | yes | 177.4462 | 1201.0174
7689 | City of Satellite Beach | Banana River | B | BR3-5, BR7 | 0.59 | 0.64 | 0.0078629 | 9.5366 | 1.4016 | 0.074985 | 0.01102 | 1210 | Fixed Single Family Units | SB-13 | Cassia Phase 1-22 | 32.5257 | City of Satellite Beach | DEP | Cassia Phase 1-22 | Not provided. | Baffle Boxes- Second Generation | Completed | 2013 | 61 | 8 | B | 33 | $1,796,800 | Not provided | DEP | DEP - $1,796,800 | G0162 | Structural | 2013 | Banana River Lagoon | Not provided | Not provided | Not provided | TN 19.05% TA & TP 15.5% TA | yes | 22.2643 | 31.8199
7690 | City of Satellite Beach | Banana River | B | BR3-5, BR7 | 0.59 | 0.64 | 0.029017 | 9.5366 | 1.4016 | 0.27672 | 0.040668 | 1210 | Fixed Single Family Units | SB-13 | Cassia Phase 1-22 | 32.5257 | City of Satellite Beach | DEP | Cassia Phase 1-22 | Not provided. | Baffle Boxes- Second Generation | Completed | 2013 | 61 | 8 | B | 33 | $1,796,800 | Not provided | DEP | DEP - $1,796,800 | G0162 | Structural | 2013 | Banana River Lagoon | Not provided | Not provided | Not provided | TN 19.05% TA & TP 15.5% TA | yes | 66.509 | 117.4259
7691 | City of Satellite Beach | Banana River | B | BR3-5, BR7 | 0.59 | 0.64 | 0.14456 | 9.5366 | 1.4016 | 1.3786 | 0.20261 | 1210 | Fixed Single Family Units | SB-13 | Cassia Phase 1-22 | 32.5257 | City of Satellite Beach | DEP | Cassia Phase 1-22 | Not provided. | Baffle Boxes- Second Generation | Completed | 2013 | 61 | 8 | B | 33 | $1,796,800 | Not provided | DEP | DEP - $1,796,800 | G0162 | Structural | 2013 | Banana River Lagoon | Not provided | Not provided | Not provided | TN 19.05% TA & TP 15.5% TA | yes | 95.9593 | 585.0229
7692 | City of Satellite Beach | Banana River | B | BR3-5, BR7 | 0.59 | 0.64 | 0.032374 | 9.5366 | 1.4016 | 0.30874 | 0.045374 | 1210 | Fixed Single Family Units | SB-13 | Cassia Phase 1-22 | 32.5257 | City of Satellite Beach | DEP | Cassia Phase 1-22 | Not provided. | Baffle Boxes- Second Generation | Completed | 2013 | 61 | 8 | B | 33 | $1,796,800 | Not provided | DEP | DEP - $1,796,800 | G0162 | Structural | 2013 | Banana River Lagoon | Not provided | Not provided | Not provided | TN 19.05% TA & TP 15.5% TA | yes | 53.7937 | 131.0142
7693 | City of Satellite Beach | Banana River | B | BR3-5, BR7 | 0.59 | 0.64 | 0.038107 | 9.5366 | 1.4016 | 0.36341 | 0.053409 | 1210 | Fixed Single Family Units | SB-13 | Cassia Phase 1-22 | 32.5257 | City of Satellite Beach | DEP | Cassia Phase 1-22 | Not provided. | Baffle Boxes- Second Generation | Completed | 2013 | 61 | 8 | B | 33 | $1,796,800 | Not provided | DEP | DEP - $1,796,800 | G0162 | Structural | 2013 | Banana River Lagoon | Not provided | Not provided | Not provided | TN 19.05% TA & TP 15.5% TA | yes | 51.787 | 154.2128
7694 | City of Satellite Beach | Banana River | B | BR3-5, BR7 | 0.59 | 0.64 | 0.049582 | 9.5366 | 1.4016 | 0.47284 | 0.069492 | 1210 | Fixed Single Family Units | SB-13 | Cassia Phase 1-22 | 32.5257 | City of Satellite Beach | DEP | Cassia Phase 1-22 | Not provided. | Baffle Boxes- Second Generation | Completed | 2013 | 61 | 8 | B | 33 | $1,796,800 | Not provided | DEP | DEP - $1,796,800 | G0162 | Structural | 2013 | Banana River Lagoon | Not provided | Not provided | Not provided | TN 19.05% TA & TP 15.5% TA | yes | 64.0483 | 200.6517
7695 | City of Satellite Beach | Banana River | B | BR3-5, BR7 | 0.59 | 0.64 | 0.019481 | 9.5366 | 1.4016 | 0.18578 | 0.027303 | 1210 | Fixed Single Family Units | SB-13 | Cassia Phase 1-22 | 32.5257 | City of Satellite Beach | DEP | Cassia Phase 1-22 | Not provided. | Baffle Boxes- Second Generation | Completed | 2013 | 61 | 8 | B | 33 | $1,796,800 | Not provided | DEP | DEP - $1,796,800 | G0162 | Structural | 2013 | Banana River Lagoon | Not provided | Not provided | Not provided | TN 19.05% TA & TP 15.5% TA | yes | 35.7493 | 78.8352
7696 | City of Satellite Beach | Banana River | B | BR3-5, BR7 | 0.59 | 0.64 | 0.037924 | 9.5379 | 1.4017 | 0.36172 | 0.05316 | 1200 | Residential, Medium Density-Two-five dwellingunits per acre | SB-13 | Cassia Phase 1-22 | 32.5257 | City of Satellite Beach | DEP | Cassia Phase 1-22 | Not provided. | Baffle Boxes- Second Generation | Completed | 2013 | 61 | 8 | B | 33 | $1,796,800 | Not provided | DEP | DEP - $1,796,800 | G0162 | Structural | 2013 | Banana River Lagoon | Not provided | Not provided | Not provided | TN 19.05% TA & TP 15.5% TA | yes | 106.2684 | 153.4745
7697 | City of Satellite Beach | Banana River | B | BR3-5, BR7 | 0.59 | 0.64 | 0.037916 | 9.5379 | 1.4017 | 0.36164 | 0.053148 | 1210 | Fixed Single Family Units | SB-13 | Cassia Phase 1-22 | 32.5257 | City of Satellite Beach | DEP | Cassia Phase 1-22 | Not provided. | Baffle Boxes- Second Generation | Completed | 2013 | 61 | 8 | B | 33 | $1,796,800 | Not provided | DEP | DEP - $1,796,800 | G0162 | Structural | 2013 | Banana River Lagoon | Not provided | Not provided | Not provided | TN 19.05% TA & TP 15.5% TA | yes | 74.3039 | 153.4401
7698 | City of Satellite Beach | Banana River | B | BR3-5, BR7 | 0.59 | 0.64 | 0.17993 | 9.5379 | 1.4017 | 1.7161 | 0.25222 | 1210 | Fixed Single Family Units | SB-13 | Cassia Phase 1-22 | 32.5257 | City of Satellite Beach | DEP | Cassia Phase 1-22 | Not provided. | Baffle Boxes- Second Generation | Completed | 2013 | 61 | 8 | B | 33 | $1,796,800 | Not provided | DEP | DEP - $1,796,800 | G0162 | Structural | 2013 | Banana River Lagoon | Not provided | Not provided | Not provided | TN 19.05% TA & TP 15.5% TA | yes | 109.7856 | 728.147
7699 | City of Satellite Beach | Banana River | B | BR3-5, BR7 | 0.59 | 0.64 | 0.18652 | 9.5379 | 1.4017 | 1.7791 | 0.26146 | 1210 | Fixed Single Family Units | SB-13 | Cassia Phase 1-22 | 32.5257 | City of Satellite Beach | DEP | Cassia Phase 1-22 | Not provided. | Baffle Boxes- Second Generation | Completed | 2013 | 61 | 8 | B | 33 | $1,796,800 | Not provided | DEP | DEP - $1,796,800 | G0162 | Structural | 2013 | Banana River Lagoon | Not provided | Not provided | Not provided | TN 19.05% TA & TP 15.5% TA | yes | 111.5918 | 754.8378
7700 | City of Satellite Beach | Banana River | B | BR3-5, BR7 | 0.59 | 0.64 | 0.07764 | 9.5379 | 1.4017 | 0.74052 | 0.10883 | 1210 | Fixed Single Family Units | SB-13 | Cassia Phase 1-22 | 32.5257 | City of Satellite Beach | DEP | Cassia Phase 1-22 | Not provided. | Baffle Boxes- Second Generation | Completed | 2013 | 61 | 8 | B | 33 | $1,796,800 | Not provided | DEP | DEP - $1,796,800 | G0162 | Structural | 2013 | Banana River Lagoon | Not provided | Not provided | Not provided | TN 19.05% TA & TP 15.5% TA | yes | 71.9883 | 314.1976
7701 | City of Satellite Beach | Banana River | B | BR3-5, BR7 | 0.59 | 0.64 | 0.08093 | 9.5379 | 1.4017 | 0.77191 | 0.11344 | 1210 | Fixed Single Family Units | SB-13 | Cassia Phase 1-22 | 32.5257 | City of Satellite Beach | DEP | Cassia Phase 1-22 | Not provided. | Baffle Boxes- Second Generation | Completed | 2013 | 61 | 8 | B | 33 | $1,796,800 | Not provided | DEP | DEP - $1,796,800 | G0162 | Structural | 2013 | Banana River Lagoon | Not provided | Not provided | Not provided | TN 19.05% TA & TP 15.5% TA | yes | 74.8555 | 327.5136
7702 | City of Satellite Beach | Banana River | B | BR3-5, BR7 | 0.59 | 0.64 | 0.016899 | 9.5379 | 1.4017 | 0.16118 | 0.023689 | 1210 | Fixed Single Family Units | SB-13 | Cassia Phase 1-22 | 32.5257 | City of Satellite Beach | DEP | Cassia Phase 1-22 | Not provided. | Baffle Boxes- Second Generation | Completed | 2013 | 61 | 8 | B | 33 | $1,796,800 | Not provided | DEP | DEP - $1,796,800 | G0162 | Structural | 2013 | Banana River Lagoon | Not provided | Not provided | Not provided | TN 19.05% TA & TP 15.5% TA | yes | 36.6995 | 68.3893
7703 | City of Satellite Beach | Banana River | B | BR3-5, BR7 | 0.59 | 0.64 | 0.17778 | 9.5385 | 1.4018 | 1.6958 | 0.24922 | 1200 | Residential, Medium Density-Two-five dwellingunits per acre | SB-13 | Cassia Phase 1-22 | 32.5257 | City of Satellite Beach | DEP | Cassia Phase 1-22 | Not provided. | Baffle Boxes- Second Generation | Completed | 2013 | 61 | 8 | B | 33 | $1,796,800 | Not provided | DEP | DEP - $1,796,800 | G0162 | Structural | 2013 | Banana River Lagoon | Not provided | Not provided | Not provided | TN 19.05% TA & TP 15.5% TA | yes | 128.8836 | 719.4526
7704 | City of Satellite Beach | Banana River | B | BR3-5, BR7 | 0.59 | 0.64 | 0.11766 | 9.5385 | 1.4018 | 1.1223 | 0.16495 | 1210 | Fixed Single Family Units | SB-13 | Cassia Phase 1-22 | 32.5257 | City of Satellite Beach | DEP | Cassia Phase 1-22 | Not provided. | Baffle Boxes- Second Generation | Completed | 2013 | 61 | 8 | B | 33 | $1,796,800 | Not provided | DEP | DEP - $1,796,800 | G0162 | Structural | 2013 | Banana River Lagoon | Not provided | Not provided | Not provided | TN 19.05% TA & TP 15.5% TA | yes | 87.4198 | 476.1725
7705 | City of Satellite Beach | Banana River | B | BR3-5, BR7 | 0.59 | 0.64 | 0.13782 | 9.5385 | 1.4018 | 1.3146 | 0.1932 | 1210 | Fixed Single Family Units | SB-13 | Cassia Phase 1-22 | 32.5257 | City of Satellite Beach | DEP | Cassia Phase 1-22 | Not provided. | Baffle Boxes- Second Generation | Completed | 2013 | 61 | 8 | B | 33 | $1,796,800 | Not provided | DEP | DEP - $1,796,800 | G0162 | Structural | 2013 | Banana River Lagoon | Not provided | Not provided | Not provided | TN 19.05% TA & TP 15.5% TA | yes | 94.4888 | 557.7463
7706 | City of Satellite Beach | Banana River | B | BR3-5, BR7 | 0.59 | 0.64 | 0.036133 | 9.5385 | 1.4018 | 0.34466 | 0.050653 | 1210 | Fixed Single Family Units | SB-13 | Cassia Phase 1-22 | 32.5257 | City of Satellite Beach | DEP | Cassia Phase 1-22 | Not provided. | Baffle Boxes- Second Generation | Completed | 2013 | 61 | 8 | B | 33 | $1,796,800 | Not provided | DEP | DEP - $1,796,800 | G0162 | Structural | 2013 | Banana River Lagoon | Not provided | Not provided | Not provided | TN 19.05% TA & TP 15.5% TA | yes | 60.9687 | 146.2269
7707 | City of Satellite Beach | Banana River | B | BR3-5, BR7 | 0.59 | 0.64 | 0.053359 | 9.5385 | 1.4018 | 0.50896 | 0.0748 | 1210 | Fixed Single Family Units | SB-13 | Cassia Phase 1-22 | 32.5257 | City of Satellite Beach | DEP | Cassia Phase 1-22 | Not provided. | Baffle Boxes- Second Generation | Completed | 2013 | 61 | 8 | B | 33 | $1,796,800 | Not provided | DEP | DEP - $1,796,800 | G0162 | Structural | 2013 | Banana River Lagoon | Not provided | Not provided | Not provided | TN 19.05% TA & TP 15.5% TA | yes | 59.5652 | 215.9345
7708 | City of Satellite Beach | Banana River | B | BR3-5, BR7 | 0.59 | 0.64 | 0.067901 | 9.5385 | 1.4018 | 0.64767 | 0.095186 | 1210 | Fixed Single Family Units | SB-13 | Cassia Phase 1-22 | 32.5257 | City of Satellite Beach | DEP | Cassia Phase 1-22 | Not provided. | Baffle Boxes- Second Generation | Completed | 2013 | 61 | 8 | B | 33 | $1,796,800 | Not provided | DEP | DEP - $1,796,800 | G0162 | Structural | 2013 | Banana River Lagoon | Not provided | Not provided | Not provided | TN 19.05% TA & TP 15.5% TA | yes | 70.0196 | 274.7856
7709 | City of Satellite Beach | Banana River | B | BR3-5, BR7 | 0.59 | 0.64 | 0.027103 | 9.5385 | 1.4018 | 0.25852 | 0.037994 | 1210 | Fixed Single Family Units | SB-13 | Cassia Phase 1-22 | 32.5257 | City of Satellite Beach | DEP | Cassia Phase 1-22 | Not provided. | Baffle Boxes- Second Generation | Completed | 2013 | 61 | 8 | B | 33 | $1,796,800 | Not provided | DEP | DEP - $1,796,800 | G0162 | Structural | 2013 | Banana River Lagoon | Not provided | Not provided | Not provided | TN 19.05% TA & TP 15.5% TA | yes | 42.0569 | 109.6817
7710 | City of Satellite Beach | Banana River | B | BR3-5, BR7 | 0.59 | 0.64 | 0.0063303 | 8.424 | 1.1986 | 0.053326 | 0.0075876 | 1210 | Fixed Single Family Units | SB-13 | Cassia Phase 1-22 | 32.5257 | City of Satellite Beach | DEP | Cassia Phase 1-22 | Not provided. | Baffle Boxes- Second Generation | Completed | 2013 | 61 | 8 | B | 33 | $1,796,800 | Not provided | DEP | DEP - $1,796,800 | G0162 | Structural | 2013 | Banana River Lagoon | Not provided | Not provided | Not provided | TN 19.05% TA & TP 15.5% TA | yes | 28.1947 | 25.6177
7711 | City of Satellite Beach | Banana River | B | BR3-5, BR7 | 0.59 | 0.64 | 0.014634 | 8.424 | 1.1986 | 0.12327 | 0.01754 | 1210 | Fixed Single Family Units | SB-13 | Cassia Phase 1-22 | 32.5257 | City of Satellite Beach | DEP | Cassia Phase 1-22 | Not provided. | Baffle Boxes- Second Generation | Completed | 2013 | 61 | 8 | B | 33 | $1,796,800 | Not provided | DEP | DEP - $1,796,800 | G0162 | Structural | 2013 | Banana River Lagoon | Not provided | Not provided | Not provided | TN 19.05% TA & TP 15.5% TA | yes | 51.4365 | 59.2205
7712 | City of Satellite Beach | Banana River | B | BR3-5, BR7 | 0.59 | 0.64 | 0.011154 | 8.424 | 1.1986 | 0.093961 | 0.013369 | 1210 | Fixed Single Family Units | SB-13 | Cassia Phase 1-22 | 32.5257 | City of Satellite Beach | DEP | Cassia Phase 1-22 | Not provided. | Baffle Boxes- Second Generation | Completed | 2013 | 61 | 8 | B | 33 | $1,796,800 | Not provided | DEP | DEP - $1,796,800 | G0162 | Structural | 2013 | Banana River Lagoon | Not provided | Not provided | Not provided | TN 19.05% TA & TP 15.5% TA | yes | 35.8566 | 45.1383
7713 | City of Satellite Beach | Banana River | B | BR3-5, BR7 | 0.59 | 0.64 | 0.056521 | 8.424 | 1.1986 | 0.47614 | 0.067747 | 1210 | Fixed Single Family Units | SB-13 | Cassia Phase 1-22 | 32.5257 | City of Satellite Beach | DEP | Cassia Phase 1-22 | Not provided. | Baffle Boxes- Second Generation | Completed | 2013 | 61 | 8 | B | 33 | $1,796,800 | Not provided | DEP | DEP - $1,796,800 | G0162 | Structural | 2013 | Banana River Lagoon | Not provided | Not provided | Not provided | TN 19.05% TA & TP 15.5% TA | yes | 62.2223 | 228.7334
7714 | City of Satellite Beach | Banana River | B | BR3-5, BR7 | 0.59 | 0.64 | 0.0074554 | 8.424 | 1.1986 | 0.062804 | 0.0089361 | 1210 | Fixed Single Family Units | SB-13 | Cassia Phase 1-22 | 32.5257 | City of Satellite Beach | DEP | Cassia Phase 1-22 | Not provided. | Baffle Boxes- Second Generation | Completed | 2013 | 61 | 8 | B | 33 | $1,796,800 | Not provided | DEP | DEP - $1,796,800 | G0162 | Structural | 2013 | Banana River Lagoon | Not provided | Not provided | Not provided | TN 19.05% TA & TP 15.5% TA | yes | 31.3116 | 30.1707
7715 | City of Satellite Beach | Banana River | B | BR3-5, BR7 | 0.59 | 0.64 | 0.090261 | 8.424 | 1.1986 | 0.76036 | 0.10819 | 1210 | Fixed Single Family Units | SB-13 | Cassia Phase 1-22 | 32.5257 | City of Satellite Beach | DEP | Cassia Phase 1-22 | Not provided. | Baffle Boxes- Second Generation | Completed | 2013 | 61 | 8 | B | 33 | $1,796,800 | Not provided | DEP | DEP - $1,796,800 | G0162 | Structural | 2013 | Banana River Lagoon | Not provided | Not provided | Not provided | TN 19.05% TA & TP 15.5% TA | yes | 82.6259 | 365.2747
7716 | City of Satellite Beach | Banana River | B | BR3-5, BR7 | 0.59 | 0.64 | 0.099051 | 9.6492 | 1.4612 | 0.95577 | 0.14473 | 1200 | Residential, Medium Density-Two-five dwellingunits per acre | SB-13 | Cassia Phase 1-22 | 32.5257 | City of Satellite Beach | DEP | Cassia Phase 1-22 | Not provided. | Baffle Boxes- Second Generation | Completed | 2013 | 61 | 8 | B | 33 | $1,796,800 | Not provided | DEP | DEP - $1,796,800 | G0162 | Structural | 2013 | Banana River Lagoon | Not provided | Not provided | Not provided | TN 19.05% TA & TP 15.5% TA | yes | 115.9351 | 400.8467
7717 | City of Satellite Beach | Banana River | B | BR3-5, BR7 | 0.59 | 0.64 | 0.0020941 | 9.6492 | 1.4612 | 0.020207 | 0.00306 | 1210 | Fixed Single Family Units | SB-13 | Cassia Phase 1-22 | 32.5257 | City of Satellite Beach | DEP | Cassia Phase 1-22 | Not provided. | Baffle Boxes- Second Generation | Completed | 2013 | 61 | 8 | B | 33 | $1,796,800 | Not provided | DEP | DEP - $1,796,800 | G0162 | Structural | 2013 | Banana River Lagoon | Not provided | Not provided | Not provided | TN 19.05% TA & TP 15.5% TA | yes | 12.0281 | 8.4747
7718 | City of Satellite Beach | Banana River | B | BR3-5, BR7 | 0.59 | 0.64 | 0.19261 | 9.6492 | 1.4612 | 1.8586 | 0.28145 | 1210 | Fixed Single Family Units | SB-13 | Cassia Phase 1-22 | 32.5257 | City of Satellite Beach | DEP | Cassia Phase 1-22 | Not provided. | Baffle Boxes- Second Generation | Completed | 2013 | 61 | 8 | B | 33 | $1,796,800 | Not provided | DEP | DEP - $1,796,800 | G0162 | Structural | 2013 | Banana River Lagoon | Not provided | Not provided | Not provided | TN 19.05% TA & TP 15.5% TA | yes | 114.1376 | 779.4756
7719 | City of Satellite Beach | Banana River | B | BR3-5, BR7 | 0.59 | 0.64 | 0.19275 | 9.6492 | 1.4612 | 1.8599 | 0.28165 | 1210 | Fixed Single Family Units | SB-13 | Cassia Phase 1-22 | 32.5257 | City of Satellite Beach | DEP | Cassia Phase 1-22 | Not provided. | Baffle Boxes- Second Generation | Completed | 2013 | 61 | 8 | B | 33 | $1,796,800 | Not provided | DEP | DEP - $1,796,800 | G0162 | Structural | 2013 | Banana River Lagoon | Not provided | Not provided | Not provided | TN 19.05% TA & TP 15.5% TA | yes | 114.5856 | 780.0493
7720 | City of Satellite Beach | Banana River | B | BR3-5, BR7 | 0.59 | 0.64 | 0.029945 | 9.6492 | 1.4612 | 0.28894 | 0.043755 | 1210 | Fixed Single Family Units | SB-13 | Cassia Phase 1-22 | 32.5257 | City of Satellite Beach | DEP | Cassia Phase 1-22 | Not provided. | Baffle Boxes- Second Generation | Completed | 2013 | 61 | 8 | B | 33 | $1,796,800 | Not provided | DEP | DEP - $1,796,800 | G0162 | Structural | 2013 | Banana River Lagoon | Not provided | Not provided | Not provided | TN 19.05% TA & TP 15.5% TA | yes | 77.5894 | 121.182
7721 | City of Satellite Beach | Banana River | B | BR3-5, BR7 | 0.59 | 0.64 | 0.011919 | 9.6492 | 1.4612 | 0.11501 | 0.017416 | 1210 | Fixed Single Family Units | SB-13 | Cassia Phase 1-22 | 32.5257 | City of Satellite Beach | DEP | Cassia Phase 1-22 | Not provided. | Baffle Boxes- Second Generation | Completed | 2013 | 61 | 8 | B | 33 | $1,796,800 | Not provided | DEP | DEP - $1,796,800 | G0162 | Structural | 2013 | Banana River Lagoon | Not provided | Not provided | Not provided | TN 19.05% TA & TP 15.5% TA | yes | 68.4582 | 48.2335
7722 | City of Satellite Beach | Banana River | B | BR3-5, BR7 | 0.59 | 0.64 | 0.26344 | 8.1753 | 1.0917 | 2.1537 | 0.28758 | 1720 | Religious | SB-13 | Cassia Phase 1-22 | 32.5257 | City of Satellite Beach | DEP | Cassia Phase 1-22 | Not provided. | Baffle Boxes- Second Generation | Completed | 2013 | 61 | 8 | B | 33 | $1,796,800 | Not provided | DEP | DEP - $1,796,800 | G0162 | Structural | 2013 | Banana River Lagoon | Not provided | Not provided | Not provided | TN 19.05% TA & TP 15.5% TA | yes | 142.6527 | 1066.0904
7723 | City of Satellite Beach | Banana River | B | BR3-5, BR7 | 0.59 | 0.64 | 0.027064 | 9.538 | 1.4018 | 0.25814 | 0.037937 | 1210 | Fixed Single Family Units | SB-13 | Cassia Phase 1-22 | 32.5257 | City of Satellite Beach | DEP | Cassia Phase 1-22 | Not provided. | Baffle Boxes- Second Generation | Completed | 2013 | 61 | 8 | B | 33 | $1,796,800 | Not provided | DEP | DEP - $1,796,800 | G0162 | Structural | 2013 | Banana River Lagoon | Not provided | Not provided | Not provided | TN 19.05% TA & TP 15.5% TA | yes | 51.7284 | 109.5238
7724 | City of Satellite Beach | Banana River | B | BR3-5, BR7 | 0.59 | 0.64 | 0.12334 | 9.538 | 1.4018 | 1.1764 | 0.17289 | 1210 | Fixed Single Family Units | SB-13 | Cassia Phase 1-22 | 32.5257 | City of Satellite Beach | DEP | Cassia Phase 1-22 | Not provided. | Baffle Boxes- Second Generation | Completed | 2013 | 61 | 8 | B | 33 | $1,796,800 | Not provided | DEP | DEP - $1,796,800 | G0162 | Structural | 2013 | Banana River Lagoon | Not provided | Not provided | Not provided | TN 19.05% TA & TP 15.5% TA | yes | 89.6 | 499.1377
7725 | City of Satellite Beach | Banana River | B | BR3-5, BR7 | 0.59 | 0.64 | 0.10828 | 9.538 | 1.4018 | 1.0328 | 0.15179 | 1210 | Fixed Single Family Units | SB-13 | Cassia Phase 1-22 | 32.5257 | City of Satellite Beach | DEP | Cassia Phase 1-22 | Not provided. | Baffle Boxes- Second Generation | Completed | 2013 | 61 | 8 | B | 33 | $1,796,800 | Not provided | DEP | DEP - $1,796,800 | G0162 | Structural | 2013 | Banana River Lagoon | Not provided | Not provided | Not provided | TN 19.05% TA & TP 15.5% TA | yes | 82.4636 | 438.2114
7726 | City of Satellite Beach | Banana River | B | BR3-5, BR7 | 0.59 | 0.64 | 0.014435 | 8.1528 | 1.1492 | 0.11769 | 0.016588 | 1200 | Residential, Medium Density-Two-five dwellingunits per acre | SB-13 | Cassia Phase 1-22 | 32.5257 | City of Satellite Beach | DEP | Cassia Phase 1-22 | Not provided. | Baffle Boxes- Second Generation | Completed | 2013 | 61 | 8 | B | 33 | $1,796,800 | Not provided | DEP | DEP - $1,796,800 | G0162 | Structural | 2013 | Banana River Lagoon | Not provided | Not provided | Not provided | TN 19.05% TA & TP 15.5% TA | yes | 30.5979 | 58.4175
7727 | City of Satellite Beach | Banana River | B | BR3-5, BR7 | 0.59 | 0.64 | 0.030575 | 8.1528 | 1.1492 | 0.24927 | 0.035136 | 1210 | Fixed Single Family Units | SB-13 | Cassia Phase 1-22 | 32.5257 | City of Satellite Beach | DEP | Cassia Phase 1-22 | Not provided. | Baffle Boxes- Second Generation | Completed | 2013 | 61 | 8 | B | 33 | $1,796,800 | Not provided | DEP | DEP - $1,796,800 | G0162 | Structural | 2013 | Banana River Lagoon | Not provided | Not provided | Not provided | TN 19.05% TA & TP 15.5% TA | yes | 69.0344 | 123.7337
7728 | City of Satellite Beach | Banana River | B | BR3-5, BR7 | 0.59 | 0.64 | 0.011346 | 8.1528 | 1.1492 | 0.092502 | 0.013038 | 1210 | Fixed Single Family Units | SB-13 | Cassia Phase 1-22 | 32.5257 | City of Satellite Beach | DEP | Cassia Phase 1-22 | Not provided. | Baffle Boxes- Second Generation | Completed | 2013 | 61 | 8 | B | 33 | $1,796,800 | Not provided | DEP | DEP - $1,796,800 | G0162 | Structural | 2013 | Banana River Lagoon | Not provided | Not provided | Not provided | TN 19.05% TA & TP 15.5% TA | yes | 30.6985 | 45.916
7729 | City of Satellite Beach | Banana River | B | BR3-5, BR7 | 0.59 | 0.64 | 0.032264 | 8.1528 | 1.1492 | 0.26304 | 0.037076 | 1210 | Fixed Single Family Units | SB-13 | Cassia Phase 1-22 | 32.5257 | City of Satellite Beach | DEP | Cassia Phase 1-22 | Not provided. | Baffle Boxes- Second Generation | Completed | 2013 | 61 | 8 | B | 33 | $1,796,800 | Not provided | DEP | DEP - $1,796,800 | G0162 | Structural | 2013 | Banana River Lagoon | Not provided | Not provided | Not provided | TN 19.05% TA & TP 15.5% TA | yes | 80.8711 | 130.5664
7730 | City of Satellite Beach | Banana River | B | BR3-5, BR7 | 0.59 | 0.64 | 0.004861 | 8.1528 | 1.1492 | 0.039631 | 0.0055861 | 1210 | Fixed Single Family Units | SB-13 | Cassia Phase 1-22 | 32.5257 | City of Satellite Beach | DEP | Cassia Phase 1-22 | Not provided. | Baffle Boxes- Second Generation | Completed | 2013 | 61 | 8 | B | 33 | $1,796,800 | Not provided | DEP | DEP - $1,796,800 | G0162 | Structural | 2013 | Banana River Lagoon | Not provided | Not provided | Not provided | TN 19.05% TA & TP 15.5% TA | yes | 17.8063 | 19.6719
7731 | City of Satellite Beach | Banana River | B | BR3-5, BR7 | 0.59 | 0.64 | 0.16539 | 9.5385 | 1.4018 | 1.5775 | 0.23184 | 1200 | Residential, Medium Density-Two-five dwellingunits per acre | SB-13 | Cassia Phase 1-22 | 32.5257 | City of Satellite Beach | DEP | Cassia Phase 1-22 | Not provided. | Baffle Boxes- Second Generation | Completed | 2013 | 61 | 8 | B | 33 | $1,796,800 | Not provided | DEP | DEP - $1,796,800 | G0162 | Structural | 2013 | Banana River Lagoon | Not provided | Not provided | Not provided | TN 19.05% TA & TP 15.5% TA | yes | 126.9702 | 669.2904
7732 | City of Satellite Beach | Banana River | B | BR3-5, BR7 | 0.59 | 0.64 | 0.081839 | 9.5385 | 1.4018 | 0.78062 | 0.11472 | 1210 | Fixed Single Family Units | SB-13 | Cassia Phase 1-22 | 32.5257 | City of Satellite Beach | DEP | Cassia Phase 1-22 | Not provided. | Baffle Boxes- Second Generation | Completed | 2013 | 61 | 8 | B | 33 | $1,796,800 | Not provided | DEP | DEP - $1,796,800 | G0162 | Structural | 2013 | Banana River Lagoon | Not provided | Not provided | Not provided | TN 19.05% TA & TP 15.5% TA | yes | 78.5457 | 331.1895
7733 | City of Satellite Beach | Banana River | B | BR3-5, BR7 | 0.59 | 0.64 | 0.17013 | 9.5385 | 1.4018 | 1.6228 | 0.23849 | 1210 | Fixed Single Family Units | SB-13 | Cassia Phase 1-22 | 32.5257 | City of Satellite Beach | DEP | Cassia Phase 1-22 | Not provided. | Baffle Boxes- Second Generation | Completed | 2013 | 61 | 8 | B | 33 | $1,796,800 | Not provided | DEP | DEP - $1,796,800 | G0162 | Structural | 2013 | Banana River Lagoon | Not provided | Not provided | Not provided | TN 19.05% TA & TP 15.5% TA | yes | 105.1241 | 688.4888
7734 | City of Satellite Beach | Banana River | B | BR3-5, BR7 | 0.59 | 0.64 | 0.075017 | 9.5385 | 1.4018 | 0.71555 | 0.10516 | 1210 | Fixed Single Family Units | SB-13 | Cassia Phase 1-22 | 32.5257 | City of Satellite Beach | DEP | Cassia Phase 1-22 | Not provided. | Baffle Boxes- Second Generation | Completed | 2013 | 61 | 8 | B | 33 | $1,796,800 | Not provided | DEP | DEP - $1,796,800 | G0162 | Structural | 2013 | Banana River Lagoon | Not provided | Not provided | Not provided | TN 19.05% TA & TP 15.5% TA | yes | 76.8587 | 303.583
7735 | City of Satellite Beach | Banana River | B | BR3-5, BR7 | 0.59 | 0.64 | 0.020013 | 9.5385 | 1.4018 | 0.19089 | 0.028055 | 1210 | Fixed Single Family Units | SB-13 | Cassia Phase 1-22 | 32.5257 | City of Satellite Beach | DEP | Cassia Phase 1-22 | Not provided. | Baffle Boxes- Second Generation | Completed | 2013 | 61 | 8 | B | 33 | $1,796,800 | Not provided | DEP | DEP - $1,796,800 | G0162 | Structural | 2013 | Banana River Lagoon | Not provided | Not provided | Not provided | TN 19.05% TA & TP 15.5% TA | yes | 36.042 | 80.989
7736 | City of Satellite Beach | Banana River | B | BR3-5, BR7 | 0.59 | 0.64 | 0.056281 | 9.5385 | 1.4018 | 0.53684 | 0.078897 | 1210 | Fixed Single Family Units | SB-13 | Cassia Phase 1-22 | 32.5257 | City of Satellite Beach | DEP | Cassia Phase 1-22 | Not provided. | Baffle Boxes- Second Generation | Completed | 2013 | 61 | 8 | B | 33 | $1,796,800 | Not provided | DEP | DEP - $1,796,800 | G0162 | Structural | 2013 | Banana River Lagoon | Not provided | Not provided | Not provided | TN 19.05% TA & TP 15.5% TA | yes | 68.4993 | 227.7624
7737 | City of Satellite Beach | Banana River | B | BR3-5, BR7 | 0.59 | 0.64 | 0.033795 | 9.5385 | 1.4018 | 0.32235 | 0.047374 | 1210 | Fixed Single Family Units | SB-13 | Cassia Phase 1-22 | 32.5257 | City of Satellite Beach | DEP | Cassia Phase 1-22 | Not provided. | Baffle Boxes- Second Generation | Completed | 2013 | 61 | 8 | B | 33 | $1,796,800 | Not provided | DEP | DEP - $1,796,800 | G0162 | Structural | 2013 | Banana River Lagoon | Not provided | Not provided | Not provided | TN 19.05% TA & TP 15.5% TA | yes | 49.3069 | 136.7615
7738 | City of Satellite Beach | Banana River | B | BR3-5, BR7 | 0.59 | 0.64 | 0.018291 | 8.3206 | 1.1798 | 0.15219 | 0.021578 | 1200 | Residential, Medium Density-Two-five dwellingunits per acre | SB-13 | Cassia Phase 1-22 | 32.5257 | City of Satellite Beach | DEP | Cassia Phase 1-22 | Not provided. | Baffle Boxes- Second Generation | Completed | 2013 | 61 | 8 | B | 33 | $1,796,800 | Not provided | DEP | DEP - $1,796,800 | G0162 | Structural | 2013 | Banana River Lagoon | Not provided | Not provided | Not provided | TN 19.05% TA & TP 15.5% TA | yes | 55.0036 | 74.0191
7739 | City of Satellite Beach | Banana River | B | BR3-5, BR7 | 0.59 | 0.64 | 0.0095804 | 8.3206 | 1.1798 | 0.079714 | 0.011303 | 1210 | Fixed Single Family Units | SB-13 | Cassia Phase 1-22 | 32.5257 | City of Satellite Beach | DEP | Cassia Phase 1-22 | Not provided. | Baffle Boxes- Second Generation | Completed | 2013 | 61 | 8 | B | 33 | $1,796,800 | Not provided | DEP | DEP - $1,796,800 | G0162 | Structural | 2013 | Banana River Lagoon | Not provided | Not provided | Not provided | TN 19.05% TA & TP 15.5% TA | yes | 34.2914 | 38.7706
7740 | City of Satellite Beach | Banana River | B | BR3-5, BR7 | 0.59 | 0.64 | 0.0088934 | 8.3206 | 1.1798 | 0.073998 | 0.010492 | 1210 | Fixed Single Family Units | SB-13 | Cassia Phase 1-22 | 32.5257 | City of Satellite Beach | DEP | Cassia Phase 1-22 | Not provided. | Baffle Boxes- Second Generation | Completed | 2013 | 61 | 8 | B | 33 | $1,796,800 | Not provided | DEP | DEP - $1,796,800 | G0162 | Structural | 2013 | Banana River Lagoon | Not provided | Not provided | Not provided | TN 19.05% TA & TP 15.5% TA | yes | 28.7068 | 35.9903
7741 | City of Satellite Beach | Banana River | B | BR3-5, BR7 | 0.59 | 0.64 | 0.097037 | 8.3206 | 1.1798 | 0.80741 | 0.11448 | 1210 | Fixed Single Family Units | SB-13 | Cassia Phase 1-22 | 32.5257 | City of Satellite Beach | DEP | Cassia Phase 1-22 | Not provided. | Baffle Boxes- Second Generation | Completed | 2013 | 61 | 8 | B | 33 | $1,796,800 | Not provided | DEP | DEP - $1,796,800 | G0162 | Structural | 2013 | Banana River Lagoon | Not provided | Not provided | Not provided | TN 19.05% TA & TP 15.5% TA | yes | 105.6115 | 392.6968
7742 | City of Satellite Beach | Banana River | B | BR3-5, BR7 | 0.59 | 0.64 | 0.014169 | 8.3206 | 1.1798 | 0.11789 | 0.016716 | 1210 | Fixed Single Family Units | SB-13 | Cassia Phase 1-22 | 32.5257 | City of Satellite Beach | DEP | Cassia Phase 1-22 | Not provided. | Baffle Boxes- Second Generation | Completed | 2013 | 61 | 8 | B | 33 | $1,796,800 | Not provided | DEP | DEP - $1,796,800 | G0162 | Structural | 2013 | Banana River Lagoon | Not provided | Not provided | Not provided | TN 19.05% TA & TP 15.5% TA | yes | 31.7665 | 57.3391
7743 | City of Satellite Beach | Banana River | B | BR3-5, BR7 | 0.59 | 0.64 | 0.059536 | 10.1579 | 1.6877 | 0.60477 | 0.10048 | 1210 | Fixed Single Family Units | SB-13 | Cassia Phase 1-22 | 32.5257 | City of Satellite Beach | DEP | Cassia Phase 1-22 | Not provided. | Baffle Boxes- Second Generation | Completed | 2013 | 61 | 8 | B | 33 | $1,796,800 | Not provided | DEP | DEP - $1,796,800 | G0162 | Structural | 2013 | Banana River Lagoon | Not provided | Not provided | Not provided | TN 19.05% TA & TP 15.5% TA | yes | 75.9522 | 240.935
7744 | City of Satellite Beach | Banana River | B | BR3-5, BR7 | 0.59 | 0.64 | 0.081617 | 10.1579 | 1.6877 | 0.82906 | 0.13775 | 1210 | Fixed Single Family Units | SB-13 | Cassia Phase 1-22 | 32.5257 | City of Satellite Beach | DEP | Cassia Phase 1-22 | Not provided. | Baffle Boxes- Second Generation | Completed | 2013 | 61 | 8 | B | 33 | $1,796,800 | Not provided | DEP | DEP - $1,796,800 | G0162 | Structural | 2013 | Banana River Lagoon | Not provided | Not provided | Not provided | TN 19.05% TA & TP 15.5% TA | yes | 84.9907 | 330.2918
7745 | City of Satellite Beach | Banana River | B | BR3-5, BR7 | 0.59 | 0.64 | 0.0068627 | 10.1579 | 1.6877 | 0.069711 | 0.011582 | 1330 | Residential, High density; Multiple Dwelling Units, Low Rise <Two stories or less> | SB-13 | Cassia Phase 1-22 | 32.5257 | City of Satellite Beach | DEP | Cassia Phase 1-22 | Not provided. | Baffle Boxes- Second Generation | Completed | 2013 | 61 | 8 | B | 33 | $1,796,800 | Not provided | DEP | DEP - $1,796,800 | G0162 | Structural | 2013 | Banana River Lagoon | Not provided | Not provided | Not provided | TN 19.05% TA & TP 15.5% TA | yes | 22.0085 | 27.7724
7746 | City of Satellite Beach | Banana River | B | BR3-5, BR7 | 0.59 | 0.64 | 0.0068761 | 10.1579 | 1.6877 | 0.069847 | 0.011605 | 1330 | Residential, High density; Multiple Dwelling Units, Low Rise <Two stories or less> | SB-13 | Cassia Phase 1-22 | 32.5257 | City of Satellite Beach | DEP | Cassia Phase 1-22 | Not provided. | Baffle Boxes- Second Generation | Completed | 2013 | 61 | 8 | B | 33 | $1,796,800 | Not provided | DEP | DEP - $1,796,800 | G0162 | Structural | 2013 | Banana River Lagoon | Not provided | Not provided | Not provided | TN 19.05% TA & TP 15.5% TA | yes | 22.4763 | 27.8268
7747 | City of Satellite Beach | Banana River | B | BR3-5, BR7 | 0.59 | 0.64 | 0.0082901 | 10.1579 | 1.6877 | 0.08421 | 0.013991 | 1330 | Residential, High density; Multiple Dwelling Units, Low Rise <Two stories or less> | SB-13 | Cassia Phase 1-22 | 32.5257 | City of Satellite Beach | DEP | Cassia Phase 1-22 | Not provided. | Baffle Boxes- Second Generation | Completed | 2013 | 61 | 8 | B | 33 | $1,796,800 | Not provided | DEP | DEP - $1,796,800 | G0162 | Structural | 2013 | Banana River Lagoon | Not provided | Not provided | Not provided | TN 19.05% TA & TP 15.5% TA | yes | 27.3176 | 33.5487
7748 | City of Satellite Beach | Banana River | B | BR3-5, BR7 | 0.59 | 0.64 | 0.0070251 | 10.1579 | 1.6877 | 0.071361 | 0.011856 | 1330 | Residential, High density; Multiple Dwelling Units, Low Rise <Two stories or less> | SB-13 | Cassia Phase 1-22 | 32.5257 | City of Satellite Beach | DEP | Cassia Phase 1-22 | Not provided. | Baffle Boxes- Second Generation | Completed | 2013 | 61 | 8 | B | 33 | $1,796,800 | Not provided | DEP | DEP - $1,796,800 | G0162 | Structural | 2013 | Banana River Lagoon | Not provided | Not provided | Not provided | TN 19.05% TA & TP 15.5% TA | yes | 21.9995 | 28.4296
7749 | City of Satellite Beach | Banana River | B | BR3-5, BR7 | 0.59 | 0.64 | 0.1119 | 10.1579 | 1.6877 | 1.1366 | 0.18885 | 1300 | Residential, High Density | SB-13 | Cassia Phase 1-22 | 32.5257 | City of Satellite Beach | DEP | Cassia Phase 1-22 | Not provided. | Baffle Boxes- Second Generation | Completed | 2013 | 61 | 8 | B | 33 | $1,796,800 | Not provided | DEP | DEP - $1,796,800 | G0162 | Structural | 2013 | Banana River Lagoon | Not provided | Not provided | Not provided | TN 19.05% TA & TP 15.5% TA | yes | 127.7965 | 452.8246
7750 | City of Satellite Beach | Banana River | B | BR3-5, BR7 | 0.59 | 0.64 | 0.030797 | 9.5379 | 1.4017 | 0.29374 | 0.043169 | 1200 | Residential, Medium Density-Two-five dwellingunits per acre | SB-13 | Cassia Phase 1-22 | 32.5257 | City of Satellite Beach | DEP | Cassia Phase 1-22 | Not provided. | Baffle Boxes- Second Generation | Completed | 2013 | 61 | 8 | B | 33 | $1,796,800 | Not provided | DEP | DEP - $1,796,800 | G0162 | Structural | 2013 | Banana River Lagoon | Not provided | Not provided | Not provided | TN 19.05% TA & TP 15.5% TA | yes | 50.4474 | 124.6296
7751 | City of Satellite Beach | Banana River | B | BR3-5, BR7 | 0.59 | 0.64 | 0.044767 | 9.5379 | 1.4017 | 0.42699 | 0.062752 | 1210 | Fixed Single Family Units | SB-13 | Cassia Phase 1-22 | 32.5257 | City of Satellite Beach | DEP | Cassia Phase 1-22 | Not provided. | Baffle Boxes- Second Generation | Completed | 2013 | 61 | 8 | B | 33 | $1,796,800 | Not provided | DEP | DEP - $1,796,800 | G0162 | Structural | 2013 | Banana River Lagoon | Not provided | Not provided | Not provided | TN 19.05% TA & TP 15.5% TA | yes | 70.4121 | 181.1668
7752 | City of Satellite Beach | Banana River | B | BR3-5, BR7 | 0.59 | 0.64 | 0.29014 | 9.5379 | 1.4017 | 2.7673 | 0.4067 | 1210 | Fixed Single Family Units | SB-13 | Cassia Phase 1-22 | 32.5257 | City of Satellite Beach | DEP | Cassia Phase 1-22 | Not provided. | Baffle Boxes- Second Generation | Completed | 2013 | 61 | 8 | B | 33 | $1,796,800 | Not provided | DEP | DEP - $1,796,800 | G0162 | Structural | 2013 | Banana River Lagoon | Not provided | Not provided | Not provided | TN 19.05% TA & TP 15.5% TA | yes | 134.4761 | 1174.1406
7753 | City of Satellite Beach | Banana River | B | BR3-5, BR7 | 0.59 | 0.64 | 0.12017 | 9.5379 | 1.4017 | 1.1462 | 0.16845 | 1210 | Fixed Single Family Units | SB-13 | Cassia Phase 1-22 | 32.5257 | City of Satellite Beach | DEP | Cassia Phase 1-22 | Not provided. | Baffle Boxes- Second Generation | Completed | 2013 | 61 | 8 | B | 33 | $1,796,800 | Not provided | DEP | DEP - $1,796,800 | G0162 | Structural | 2013 | Banana River Lagoon | Not provided | Not provided | Not provided | TN 19.05% TA & TP 15.5% TA | yes | 100.0344 | 486.3223
7754 | City of Satellite Beach | Banana River | B | BR3-5, BR7 | 0.59 | 0.64 | 0.040525 | 9.5379 | 1.4017 | 0.38652 | 0.056806 | 1210 | Fixed Single Family Units | SB-13 | Cassia Phase 1-22 | 32.5257 | City of Satellite Beach | DEP | Cassia Phase 1-22 | Not provided. | Baffle Boxes- Second Generation | Completed | 2013 | 61 | 8 | B | 33 | $1,796,800 | Not provided | DEP | DEP - $1,796,800 | G0162 | Structural | 2013 | Banana River Lagoon | Not provided | Not provided | Not provided | TN 19.05% TA & TP 15.5% TA | yes | 51.2766 | 163.999
7755 | City of Satellite Beach | Banana River | B | BR3-5, BR7 | 0.59 | 0.64 | 0.091365 | 9.5379 | 1.4017 | 0.87143 | 0.12807 | 1210 | Fixed Single Family Units | SB-13 | Cassia Phase 1-22 | 32.5257 | City of Satellite Beach | DEP | Cassia Phase 1-22 | Not provided. | Baffle Boxes- Second Generation | Completed | 2013 | 61 | 8 | B | 33 | $1,796,800 | Not provided | DEP | DEP - $1,796,800 | G0162 | Structural | 2013 | Banana River Lagoon | Not provided | Not provided | Not provided | TN 19.05% TA & TP 15.5% TA | yes | 87.0148 | 369.7417
7756 | City of Satellite Beach | Banana River | B | BR3-5, BR7 | 0.59 | 0.64 | 0.056445 | 10.216 | 1.7147 | 0.57664 | 0.096786 | 1210 | Fixed Single Family Units | SB-13 | Cassia Phase 1-22 | 32.5257 | City of Satellite Beach | DEP | Cassia Phase 1-22 | Not provided. | Baffle Boxes- Second Generation | Completed | 2013 | 61 | 8 | B | 33 | $1,796,800 | Not provided | DEP | DEP - $1,796,800 | G0162 | Structural | 2013 | Banana River Lagoon | Not provided | Not provided | Not provided | TN 19.05% TA & TP 15.5% TA | yes | 72.5067 | 228.4243
7757 | City of Satellite Beach | Banana River | B | BR3-5, BR7 | 0.59 | 0.64 | 0.17765 | 10.216 | 1.7147 | 1.8148 | 0.30461 | 1210 | Fixed Single Family Units | SB-13 | Cassia Phase 1-22 | 32.5257 | City of Satellite Beach | DEP | Cassia Phase 1-22 | Not provided. | Baffle Boxes- Second Generation | Completed | 2013 | 61 | 8 | B | 33 | $1,796,800 | Not provided | DEP | DEP - $1,796,800 | G0162 | Structural | 2013 | Banana River Lagoon | Not provided | Not provided | Not provided | TN 19.05% TA & TP 15.5% TA | yes | 107.5068 | 718.9067
7758 | City of Satellite Beach | Banana River | B | BR3-5, BR7 | 0.59 | 0.64 | 0.12248 | 10.216 | 1.7147 | 1.2512 | 0.21001 | 1210 | Fixed Single Family Units | SB-13 | Cassia Phase 1-22 | 32.5257 | City of Satellite Beach | DEP | Cassia Phase 1-22 | Not provided. | Baffle Boxes- Second Generation | Completed | 2013 | 61 | 8 | B | 33 | $1,796,800 | Not provided | DEP | DEP - $1,796,800 | G0162 | Structural | 2013 | Banana River Lagoon | Not provided | Not provided | Not provided | TN 19.05% TA & TP 15.5% TA | yes | 92.5775 | 495.6513
7759 | City of Satellite Beach | Banana River | B | BR3-5, BR7 | 0.59 | 0.64 | 0.0075526 | 10.216 | 1.7147 | 0.077157 | 0.01295 | 1330 | Residential, High density; Multiple Dwelling Units, Low Rise <Two stories or less> | SB-13 | Cassia Phase 1-22 | 32.5257 | City of Satellite Beach | DEP | Cassia Phase 1-22 | Not provided. | Baffle Boxes- Second Generation | Completed | 2013 | 61 | 8 | B | 33 | $1,796,800 | Not provided | DEP | DEP - $1,796,800 | G0162 | Structural | 2013 | Banana River Lagoon | Not provided | Not provided | Not provided | TN 19.05% TA & TP 15.5% TA | yes | 26.1208 | 30.5644
7760 | City of Satellite Beach | Banana River | B | BR3-5, BR7 | 0.59 | 0.64 | 0.0082895 | 10.216 | 1.7147 | 0.084686 | 0.014214 | 1330 | Residential, High density; Multiple Dwelling Units, Low Rise <Two stories or less> | SB-13 | Cassia Phase 1-22 | 32.5257 | City of Satellite Beach | DEP | Cassia Phase 1-22 | Not provided. | Baffle Boxes- Second Generation | Completed | 2013 | 61 | 8 | B | 33 | $1,796,800 | Not provided | DEP | DEP - $1,796,800 | G0162 | Structural | 2013 | Banana River Lagoon | Not provided | Not provided | Not provided | TN 19.05% TA & TP 15.5% TA | yes | 26.5359 | 33.5465
7761 | City of Satellite Beach | Banana River | B | BR3-5, BR7 | 0.59 | 0.64 | 0.0088062 | 10.216 | 1.7147 | 0.089964 | 0.0151 | 1330 | Residential, High density; Multiple Dwelling Units, Low Rise <Two stories or less> | SB-13 | Cassia Phase 1-22 | 32.5257 | City of Satellite Beach | DEP | Cassia Phase 1-22 | Not provided. | Baffle Boxes- Second Generation | Completed | 2013 | 61 | 8 | B | 33 | $1,796,800 | Not provided | DEP | DEP - $1,796,800 | G0162 | Structural | 2013 | Banana River Lagoon | Not provided | Not provided | Not provided | TN 19.05% TA & TP 15.5% TA | yes | 33.1964 | 35.6373
7762 | City of Satellite Beach | Banana River | B | BR3-5, BR7 | 0.59 | 0.64 | 0.0073366 | 10.216 | 1.7147 | 0.074951 | 0.01258 | 1330 | Residential, High density; Multiple Dwelling Units, Low Rise <Two stories or less> | SB-13 | Cassia Phase 1-22 | 32.5257 | City of Satellite Beach | DEP | Cassia Phase 1-22 | Not provided. | Baffle Boxes- Second Generation | Completed | 2013 | 61 | 8 | B | 33 | $1,796,800 | Not provided | DEP | DEP - $1,796,800 | G0162 | Structural | 2013 | Banana River Lagoon | Not provided | Not provided | Not provided | TN 19.05% TA & TP 15.5% TA | yes | 23.0866 | 29.6903
7763 | City of Satellite Beach | Banana River | B | BR3-5, BR7 | 0.59 | 0.64 | 0.22921 | 10.216 | 1.7147 | 2.3416 | 0.39303 | 1300 | Residential, High Density | SB-13 | Cassia Phase 1-22 | 32.5257 | City of Satellite Beach | DEP | Cassia Phase 1-22 | Not provided. | Baffle Boxes- Second Generation | Completed | 2013 | 61 | 8 | B | 33 | $1,796,800 | Not provided | DEP | DEP - $1,796,800 | G0162 | Structural | 2013 | Banana River Lagoon | Not provided | Not provided | Not provided | TN 19.05% TA & TP 15.5% TA | yes | 171.3035 | 927.5792
7764 | City of Satellite Beach | Banana River | B | BR3-5, BR7 | 0.59 | 0.64 | 0.017723 | 9.5379 | 1.4017 | 0.16904 | 0.024843 | 1200 | Residential, Medium Density-Two-five dwellingunits per acre | SB-13 | Cassia Phase 1-22 | 32.5257 | City of Satellite Beach | DEP | Cassia Phase 1-22 | Not provided. | Baffle Boxes- Second Generation | Completed | 2013 | 61 | 8 | B | 33 | $1,796,800 | Not provided | DEP | DEP - $1,796,800 | G0162 | Structural | 2013 | Banana River Lagoon | Not provided | Not provided | Not provided | TN 19.05% TA & TP 15.5% TA | yes | 102.8854 | 71.7231
7765 | City of Satellite Beach | Banana River | B | BR3-5, BR7 | 0.59 | 0.64 | 0.035107 | 9.5379 | 1.4017 | 0.33485 | 0.049212 | 1210 | Fixed Single Family Units | SB-13 | Cassia Phase 1-22 | 32.5257 | City of Satellite Beach | DEP | Cassia Phase 1-22 | Not provided. | Baffle Boxes- Second Generation | Completed | 2013 | 61 | 8 | B | 33 | $1,796,800 | Not provided | DEP | DEP - $1,796,800 | G0162 | Structural | 2013 | Banana River Lagoon | Not provided | Not provided | Not provided | TN 19.05% TA & TP 15.5% TA | yes | 73.0456 | 142.0747
7766 | City of Satellite Beach | Banana River | B | BR3-5, BR7 | 0.59 | 0.64 | 0.19044 | 9.5379 | 1.4017 | 1.8164 | 0.26695 | 1210 | Fixed Single Family Units | SB-13 | Cassia Phase 1-22 | 32.5257 | City of Satellite Beach | DEP | Cassia Phase 1-22 | Not provided. | Baffle Boxes- Second Generation | Completed | 2013 | 61 | 8 | B | 33 | $1,796,800 | Not provided | DEP | DEP - $1,796,800 | G0162 | Structural | 2013 | Banana River Lagoon | Not provided | Not provided | Not provided | TN 19.05% TA & TP 15.5% TA | yes | 112.2302 | 770.7002
7767 | City of Satellite Beach | Banana River | B | BR3-5, BR7 | 0.59 | 0.64 | 0.17406 | 9.5379 | 1.4017 | 1.6602 | 0.24399 | 1210 | Fixed Single Family Units | SB-13 | Cassia Phase 1-22 | 32.5257 | City of Satellite Beach | DEP | Cassia Phase 1-22 | Not provided. | Baffle Boxes- Second Generation | Completed | 2013 | 61 | 8 | B | 33 | $1,796,800 | Not provided | DEP | DEP - $1,796,800 | G0162 | Structural | 2013 | Banana River Lagoon | Not provided | Not provided | Not provided | TN 19.05% TA & TP 15.5% TA | yes | 108.2888 | 704.4063
7768 | City of Satellite Beach | Banana River | B | BR3-5, BR7 | 0.59 | 0.64 | 0.012638 | 9.5379 | 1.4017 | 0.12054 | 0.017716 | 1210 | Fixed Single Family Units | SB-13 | Cassia Phase 1-22 | 32.5257 | City of Satellite Beach | DEP | Cassia Phase 1-22 | Not provided. | Baffle Boxes- Second Generation | Completed | 2013 | 61 | 8 | B | 33 | $1,796,800 | Not provided | DEP | DEP - $1,796,800 | G0162 | Structural | 2013 | Banana River Lagoon | Not provided | Not provided | Not provided | TN 19.05% TA & TP 15.5% TA | yes | 40.5881 | 51.1462
7769 | City of Satellite Beach | Banana River | B | BR3-5, BR7 | 0.59 | 0.64 | 0.088649 | 9.5379 | 1.4017 | 0.84553 | 0.12426 | 1210 | Fixed Single Family Units | SB-13 | Cassia Phase 1-22 | 32.5257 | City of Satellite Beach | DEP | Cassia Phase 1-22 | Not provided. | Baffle Boxes- Second Generation | Completed | 2013 | 61 | 8 | B | 33 | $1,796,800 | Not provided | DEP | DEP - $1,796,800 | G0162 | Structural | 2013 | Banana River Lagoon | Not provided | Not provided | Not provided | TN 19.05% TA & TP 15.5% TA | yes | 76.395 | 358.7503
7770 | City of Satellite Beach | Banana River | B | BR3-5, BR7 | 0.59 | 0.64 | 0.090503 | 9.5379 | 1.4017 | 0.86321 | 0.12686 | 1210 | Fixed Single Family Units | SB-13 | Cassia Phase 1-22 | 32.5257 | City of Satellite Beach | DEP | Cassia Phase 1-22 | Not provided. | Baffle Boxes- Second Generation | Completed | 2013 | 61 | 8 | B | 33 | $1,796,800 | Not provided | DEP | DEP - $1,796,800 | G0162 | Structural | 2013 | Banana River Lagoon | Not provided | Not provided | Not provided | TN 19.05% TA & TP 15.5% TA | yes | 78.0001 | 366.2519
7771 | City of Satellite Beach | Banana River | B | BR3-5, BR7 | 0.59 | 0.64 | 0.0086357 | 9.5379 | 1.4017 | 0.082366 | 0.012105 | 1210 | Fixed Single Family Units | SB-13 | Cassia Phase 1-22 | 32.5257 | City of Satellite Beach | DEP | Cassia Phase 1-22 | Not provided. | Baffle Boxes- Second Generation | Completed | 2013 | 61 | 8 | B | 33 | $1,796,800 | Not provided | DEP | DEP - $1,796,800 | G0162 | Structural | 2013 | Banana River Lagoon | Not provided | Not provided | Not provided | TN 19.05% TA & TP 15.5% TA | yes | 35.0654 | 34.9473
7772 | City of Satellite Beach | Banana River | B | BR3-5, BR7 | 0.59 | 0.64 | 0.22419 | 9.5379 | 1.4017 | 2.1383 | 0.31426 | 1200 | Residential, Medium Density-Two-five dwellingunits per acre | SB-13 | Cassia Phase 1-22 | 32.5257 | City of Satellite Beach | DEP | Cassia Phase 1-22 | Not provided. | Baffle Boxes- Second Generation | Completed | 2013 | 61 | 8 | B | 33 | $1,796,800 | Not provided | DEP | DEP - $1,796,800 | G0162 | Structural | 2013 | Banana River Lagoon | Not provided | Not provided | Not provided | TN 19.05% TA & TP 15.5% TA | yes | 196.2087 | 907.26
7773 | City of Satellite Beach | Banana River | B | BR3-5, BR7 | 0.59 | 0.64 | 0.029371 | 9.5379 | 1.4017 | 0.28014 | 0.041171 | 1210 | Fixed Single Family Units | SB-13 | Cassia Phase 1-22 | 32.5257 | City of Satellite Beach | DEP | Cassia Phase 1-22 | Not provided. | Baffle Boxes- Second Generation | Completed | 2013 | 61 | 8 | B | 33 | $1,796,800 | Not provided | DEP | DEP - $1,796,800 | G0162 | Structural | 2013 | Banana River Lagoon | Not provided | Not provided | Not provided | TN 19.05% TA & TP 15.5% TA | yes | 43.8242 | 118.8612
7774 | City of Satellite Beach | Banana River | B | BR3-5, BR7 | 0.59 | 0.64 | 0.10232 | 9.5379 | 1.4017 | 0.97594 | 0.14343 | 1210 | Fixed Single Family Units | SB-13 | Cassia Phase 1-22 | 32.5257 | City of Satellite Beach | DEP | Cassia Phase 1-22 | Not provided. | Baffle Boxes- Second Generation | Completed | 2013 | 61 | 8 | B | 33 | $1,796,800 | Not provided | DEP | DEP - $1,796,800 | G0162 | Structural | 2013 | Banana River Lagoon | Not provided | Not provided | Not provided | TN 19.05% TA & TP 15.5% TA | yes | 95.1662 | 414.0809
7775 | City of Satellite Beach | Banana River | B | BR3-5, BR7 | 0.59 | 0.64 | 0.064263 | 9.5379 | 1.4017 | 0.61294 | 0.090081 | 1210 | Fixed Single Family Units | SB-13 | Cassia Phase 1-22 | 32.5257 | City of Satellite Beach | DEP | Cassia Phase 1-22 | Not provided. | Baffle Boxes- Second Generation | Completed | 2013 | 61 | 8 | B | 33 | $1,796,800 | Not provided | DEP | DEP - $1,796,800 | G0162 | Structural | 2013 | Banana River Lagoon | Not provided | Not provided | Not provided | TN 19.05% TA & TP 15.5% TA | yes | 68.238 | 260.0645
7776 | City of Satellite Beach | Banana River | B | BR3-5, BR7 | 0.59 | 0.64 | 0.19762 | 9.5379 | 1.4017 | 1.8849 | 0.27701 | 1210 | Fixed Single Family Units | SB-13 | Cassia Phase 1-22 | 32.5257 | City of Satellite Beach | DEP | Cassia Phase 1-22 | Not provided. | Baffle Boxes- Second Generation | Completed | 2013 | 61 | 8 | B | 33 | $1,796,800 | Not provided | DEP | DEP - $1,796,800 | G0162 | Structural | 2013 | Banana River Lagoon | Not provided | Not provided | Not provided | TN 19.05% TA & TP 15.5% TA | yes | 115.3117 | 799.7334
7777 | City of Satellite Beach | Banana River | B | BR3-5, BR7 | 0.59 | 0.64 | 0.11402 | 9.5379 | 1.4017 | 1.0875 | 0.15982 | 1200 | Residential, Medium Density-Two-five dwellingunits per acre | SB-13 | Cassia Phase 1-22 | 32.5257 | City of Satellite Beach | DEP | Cassia Phase 1-22 | Not provided. | Baffle Boxes- Second Generation | Completed | 2013 | 61 | 8 | B | 33 | $1,796,800 | Not provided | DEP | DEP - $1,796,800 | G0162 | Structural | 2013 | Banana River Lagoon | Not provided | Not provided | Not provided | TN 19.05% TA & TP 15.5% TA | yes | 81.3652 | 461.4108
7778 | City of Satellite Beach | Banana River | B | BR3-5, BR7 | 0.59 | 0.64 | 0.17205 | 9.5379 | 1.4017 | 1.641 | 0.24117 | 1210 | Fixed Single Family Units | SB-13 | Cassia Phase 1-22 | 32.5257 | City of Satellite Beach | DEP | Cassia Phase 1-22 | Not provided. | Baffle Boxes- Second Generation | Completed | 2013 | 61 | 8 | B | 33 | $1,796,800 | Not provided | DEP | DEP - $1,796,800 | G0162 | Structural | 2013 | Banana River Lagoon | Not provided | Not provided | Not provided | TN 19.05% TA & TP 15.5% TA | yes | 111.9849 | 696.268
7779 | City of Satellite Beach | Banana River | B | BR3-5, BR7 | 0.59 | 0.64 | 0.25794 | 9.5379 | 1.4017 | 2.4602 | 0.36157 | 1210 | Fixed Single Family Units | SB-13 | Cassia Phase 1-22 | 32.5257 | City of Satellite Beach | DEP | Cassia Phase 1-22 | Not provided. | Baffle Boxes- Second Generation | Completed | 2013 | 61 | 8 | B | 33 | $1,796,800 | Not provided | DEP | DEP - $1,796,800 | G0162 | Structural | 2013 | Banana River Lagoon | Not provided | Not provided | Not provided | TN 19.05% TA & TP 15.5% TA | yes | 129.7529 | 1043.8583
7780 | City of Satellite Beach | Banana River | B | BR3-5, BR7 | 0.59 | 0.64 | 0.00025296 | 9.5379 | 1.4017 | 0.0024127 | 0.00035459 | 1210 | Fixed Single Family Units | SB-13 | Cassia Phase 1-22 | 32.5257 | City of Satellite Beach | DEP | Cassia Phase 1-22 | Not provided. | Baffle Boxes- Second Generation | Completed | 2013 | 61 | 8 | B | 33 | $1,796,800 | Not provided | DEP | DEP - $1,796,800 | G0162 | Structural | 2013 | Banana River Lagoon | Not provided | Not provided | Not provided | TN 19.05% TA & TP 15.5% TA | yes | 5.3352 | 1.0237
7781 | City of Satellite Beach | Banana River | B | BR3-5, BR7 | 0.59 | 0.64 | 0.073499 | 9.5379 | 1.4017 | 0.70103 | 0.10303 | 1210 | Fixed Single Family Units | SB-13 | Cassia Phase 1-22 | 32.5257 | City of Satellite Beach | DEP | Cassia Phase 1-22 | Not provided. | Baffle Boxes- Second Generation | Completed | 2013 | 61 | 8 | B | 33 | $1,796,800 | Not provided | DEP | DEP - $1,796,800 | G0162 | Structural | 2013 | Banana River Lagoon | Not provided | Not provided | Not provided | TN 19.05% TA & TP 15.5% TA | yes | 78.6925 | 297.4392
7782 | City of Satellite Beach | Banana River | B | BR3-5, BR7 | 0.59 | 0.64 | 0.22213 | 9.5366 | 1.4016 | 2.1184 | 0.31133 | 1200 | Residential, Medium Density-Two-five dwellingunits per acre | SB-13 | Cassia Phase 1-22 | 32.5257 | City of Satellite Beach | DEP | Cassia Phase 1-22 | Not provided. | Baffle Boxes- Second Generation | Completed | 2013 | 61 | 8 | B | 33 | $1,796,800 | Not provided | DEP | DEP - $1,796,800 | G0162 | Structural | 2013 | Banana River Lagoon | Not provided | Not provided | Not provided | TN 19.05% TA & TP 15.5% TA | yes | 136.0875 | 898.9233
7783 | City of Satellite Beach | Banana River | B | BR3-5, BR7 | 0.59 | 0.64 | 0.031165 | 9.5366 | 1.4016 | 0.29721 | 0.04368 | 1210 | Fixed Single Family Units | SB-13 | Cassia Phase 1-22 | 32.5257 | City of Satellite Beach | DEP | Cassia Phase 1-22 | Not provided. | Baffle Boxes- Second Generation | Completed | 2013 | 61 | 8 | B | 33 | $1,796,800 | Not provided | DEP | DEP - $1,796,800 | G0162 | Structural | 2013 | Banana River Lagoon | Not provided | Not provided | Not provided | TN 19.05% TA & TP 15.5% TA | yes | 52.7028 | 126.1216
7784 | City of Satellite Beach | Banana River | B | BR3-5, BR7 | 0.59 | 0.64 | 0.047374 | 9.5366 | 1.4016 | 0.45179 | 0.066397 | 1210 | Fixed Single Family Units | SB-13 | Cassia Phase 1-22 | 32.5257 | City of Satellite Beach | DEP | Cassia Phase 1-22 | Not provided. | Baffle Boxes- Second Generation | Completed | 2013 | 61 | 8 | B | 33 | $1,796,800 | Not provided | DEP | DEP - $1,796,800 | G0162 | Structural | 2013 | Banana River Lagoon | Not provided | Not provided | Not provided | TN 19.05% TA & TP 15.5% TA | yes | 72.6943 | 191.7153
7785 | City of Satellite Beach | Banana River | B | BR3-5, BR7 | 0.59 | 0.64 | 0.11038 | 9.5366 | 1.4016 | 1.0527 | 0.15471 | 1210 | Fixed Single Family Units | SB-13 | Cassia Phase 1-22 | 32.5257 | City of Satellite Beach | DEP | Cassia Phase 1-22 | Not provided. | Baffle Boxes- Second Generation | Completed | 2013 | 61 | 8 | B | 33 | $1,796,800 | Not provided | DEP | DEP - $1,796,800 | G0162 | Structural | 2013 | Banana River Lagoon | Not provided | Not provided | Not provided | TN 19.05% TA & TP 15.5% TA | yes | 84.7747 | 446.6958
7786 | City of Satellite Beach | Banana River | B | BR3-5, BR7 | 0.59 | 0.64 | 0.1791 | 9.5366 | 1.4016 | 1.708 | 0.25102 | 1210 | Fixed Single Family Units | SB-13 | Cassia Phase 1-22 | 32.5257 | City of Satellite Beach | DEP | Cassia Phase 1-22 | Not provided. | Baffle Boxes- Second Generation | Completed | 2013 | 61 | 8 | B | 33 | $1,796,800 | Not provided | DEP | DEP - $1,796,800 | G0162 | Structural | 2013 | Banana River Lagoon | Not provided | Not provided | Not provided | TN 19.05% TA & TP 15.5% TA | yes | 108.4817 | 724.7881
7787 | City of Satellite Beach | Banana River | B | BR3-5, BR7 | 0.59 | 0.64 | 0.0050581 | 9.5366 | 1.4016 | 0.048237 | 0.0070892 | 1210 | Fixed Single Family Units | SB-13 | Cassia Phase 1-22 | 32.5257 | City of Satellite Beach | DEP | Cassia Phase 1-22 | Not provided. | Baffle Boxes- Second Generation | Completed | 2013 | 61 | 8 | B | 33 | $1,796,800 | Not provided | DEP | DEP - $1,796,800 | G0162 | Structural | 2013 | Banana River Lagoon | Not provided | Not provided | Not provided | TN 19.05% TA & TP 15.5% TA | yes | 19.519 | 20.4693
7788 | City of Satellite Beach | Banana River | B | BR3-5, BR7 | 0.59 | 0.64 | 0.014486 | 9.5366 | 1.4016 | 0.13815 | 0.020303 | 1210 | Fixed Single Family Units | SB-13 | Cassia Phase 1-22 | 32.5257 | City of Satellite Beach | DEP | Cassia Phase 1-22 | Not provided. | Baffle Boxes- Second Generation | Completed | 2013 | 61 | 8 | B | 33 | $1,796,800 | Not provided | DEP | DEP - $1,796,800 | G0162 | Structural | 2013 | Banana River Lagoon | Not provided | Not provided | Not provided | TN 19.05% TA & TP 15.5% TA | yes | 52.4607 | 58.6221
7789 | City of Satellite Beach | Banana River | B | BR3-5, BR7 | 0.59 | 0.64 | 0.0080716 | 9.5366 | 1.4016 | 0.076975 | 0.011313 | 1210 | Fixed Single Family Units | SB-13 | Cassia Phase 1-22 | 32.5257 | City of Satellite Beach | DEP | Cassia Phase 1-22 | Not provided. | Baffle Boxes- Second Generation | Completed | 2013 | 61 | 8 | B | 33 | $1,796,800 | Not provided | DEP | DEP - $1,796,800 | G0162 | Structural | 2013 | Banana River Lagoon | Not provided | Not provided | Not provided | TN 19.05% TA & TP 15.5% TA | yes | 42.4449 | 32.6644
7790 | City of Satellite Beach | Banana River | B | BR3-5, BR7 | 0.59 | 0.64 | 0.0053063 | 9.5366 | 1.4016 | 0.050604 | 0.007437 | 1200 | Residential, Medium Density-Two-five dwellingunits per acre | SB-13 | Cassia Phase 1-22 | 32.5257 | City of Satellite Beach | DEP | Cassia Phase 1-22 | Not provided. | Baffle Boxes- Second Generation | Completed | 2013 | 61 | 8 | B | 33 | $1,796,800 | Not provided | DEP | DEP - $1,796,800 | G0162 | Structural | 2013 | Banana River Lagoon | Not provided | Not provided | Not provided | TN 19.05% TA & TP 15.5% TA | yes | 31.4257 | 21.4737
7791 | City of Satellite Beach | Banana River | B | BR3-5, BR7 | 0.59 | 0.64 | 0.05387 | 9.5366 | 1.4016 | 0.51374 | 0.075502 | 1210 | Fixed Single Family Units | SB-13 | Cassia Phase 1-22 | 32.5257 | City of Satellite Beach | DEP | Cassia Phase 1-22 | Not provided. | Baffle Boxes- Second Generation | Completed | 2013 | 61 | 8 | B | 33 | $1,796,800 | Not provided | DEP | DEP - $1,796,800 | G0162 | Structural | 2013 | Banana River Lagoon | Not provided | Not provided | Not provided | TN 19.05% TA & TP 15.5% TA | yes | 61.665 | 218.0043
7792 | City of Satellite Beach | Banana River | B | BR3-5, BR7 | 0.59 | 0.64 | 0.0037356 | 9.5366 | 1.4016 | 0.035625 | 0.0052356 | 1210 | Fixed Single Family Units | SB-13 | Cassia Phase 1-22 | 32.5257 | City of Satellite Beach | DEP | Cassia Phase 1-22 | Not provided. | Baffle Boxes- Second Generation | Completed | 2013 | 61 | 8 | B | 33 | $1,796,800 | Not provided | DEP | DEP - $1,796,800 | G0162 | Structural | 2013 | Banana River Lagoon | Not provided | Not provided | Not provided | TN 19.05% TA & TP 15.5% TA | yes | 24.1978 | 15.1173
7793 | City of Satellite Beach | Banana River | B | BR3-5, BR7 | 0.59 | 0.64 | 0.10865 | 9.5366 | 1.4016 | 1.0361 | 0.15228 | 1210 | Fixed Single Family Units | SB-13 | Cassia Phase 1-22 | 32.5257 | City of Satellite Beach | DEP | Cassia Phase 1-22 | Not provided. | Baffle Boxes- Second Generation | Completed | 2013 | 61 | 8 | B | 33 | $1,796,800 | Not provided | DEP | DEP - $1,796,800 | G0162 | Structural | 2013 | Banana River Lagoon | Not provided | Not provided | Not provided | TN 19.05% TA & TP 15.5% TA | yes | 83.9248 | 439.6797
7794 | City of Satellite Beach | Banana River | B | BR3-5, BR7 | 0.59 | 0.64 | 0.23321 | 9.5366 | 1.4016 | 2.224 | 0.32685 | 1210 | Fixed Single Family Units | SB-13 | Cassia Phase 1-22 | 32.5257 | City of Satellite Beach | DEP | Cassia Phase 1-22 | Not provided. | Baffle Boxes- Second Generation | Completed | 2013 | 61 | 8 | B | 33 | $1,796,800 | Not provided | DEP | DEP - $1,796,800 | G0162 | Structural | 2013 | Banana River Lagoon | Not provided | Not provided | Not provided | TN 19.05% TA & TP 15.5% TA | yes | 121.4634 | 943.7543
7795 | City of Satellite Beach | Banana River | B | BR3-5, BR7 | 0.59 | 0.64 | 0.12 | 9.5366 | 1.4016 | 1.1444 | 0.16819 | 1210 | Fixed Single Family Units | SB-13 | Cassia Phase 1-22 | 32.5257 | City of Satellite Beach | DEP | Cassia Phase 1-22 | Not provided. | Baffle Boxes- Second Generation | Completed | 2013 | 61 | 8 | B | 33 | $1,796,800 | Not provided | DEP | DEP - $1,796,800 | G0162 | Structural | 2013 | Banana River Lagoon | Not provided | Not provided | Not provided | TN 19.05% TA & TP 15.5% TA | yes | 90.804 | 485.6384
7796 | City of Satellite Beach | Banana River | B | BR3-5, BR7 | 0.59 | 0.64 | 0.092994 | 9.5366 | 1.4016 | 0.88684 | 0.13034 | 1210 | Fixed Single Family Units | SB-13 | Cassia Phase 1-22 | 32.5257 | City of Satellite Beach | DEP | Cassia Phase 1-22 | Not provided. | Baffle Boxes- Second Generation | Completed | 2013 | 61 | 8 | B | 33 | $1,796,800 | Not provided | DEP | DEP - $1,796,800 | G0162 | Structural | 2013 | Banana River Lagoon | Not provided | Not provided | Not provided | TN 19.05% TA & TP 15.5% TA | yes | 77.9978 | 376.3322
7797 | City of Satellite Beach | Banana River | B | BR3-5, BR7 | 0.59 | 0.64 | 0.35979 | 9.5366 | 1.4016 | 3.4311 | 0.50426 | 1200 | Residential, Medium Density-Two-five dwellingunits per acre | SB-13 | Cassia Phase 1-22 | 32.5257 | City of Satellite Beach | DEP | Cassia Phase 1-22 | Not provided. | Baffle Boxes- Second Generation | Completed | 2013 | 61 | 8 | B | 33 | $1,796,800 | Not provided | DEP | DEP - $1,796,800 | G0162 | Structural | 2013 | Banana River Lagoon | Not provided | Not provided | Not provided | TN 19.05% TA & TP 15.5% TA | yes | 187.7043 | 1456.0078
7798 | City of Satellite Beach | Banana River | B | BR3-5, BR7 | 0.59 | 0.64 | 0.024356 | 9.5366 | 1.4016 | 0.23228 | 0.034137 | 1210 | Fixed Single Family Units | SB-13 | Cassia Phase 1-22 | 32.5257 | City of Satellite Beach | DEP | Cassia Phase 1-22 | Not provided. | Baffle Boxes- Second Generation | Completed | 2013 | 61 | 8 | B | 33 | $1,796,800 | Not provided | DEP | DEP - $1,796,800 | G0162 | Structural | 2013 | Banana River Lagoon | Not provided | Not provided | Not provided | TN 19.05% TA & TP 15.5% TA | yes | 46.0713 | 98.5667
7799 | City of Satellite Beach | Banana River | B | BR3-5, BR7 | 0.59 | 0.64 | 0.028158 | 9.5366 | 1.4016 | 0.26853 | 0.039465 | 1210 | Fixed Single Family Units | SB-13 | Cassia Phase 1-22 | 32.5257 | City of Satellite Beach | DEP | Cassia Phase 1-22 | Not provided. | Baffle Boxes- Second Generation | Completed | 2013 | 61 | 8 | B | 33 | $1,796,800 | Not provided | DEP | DEP - $1,796,800 | G0162 | Structural | 2013 | Banana River Lagoon | Not provided | Not provided | Not provided | TN 19.05% TA & TP 15.5% TA | yes | 46.2743 | 113.9508
7800 | City of Satellite Beach | Banana River | B | BR3-5, BR7 | 0.59 | 0.64 | 0.096387 | 9.5366 | 1.4016 | 0.91921 | 0.13509 | 1210 | Fixed Single Family Units | SB-13 | Cassia Phase 1-22 | 32.5257 | City of Satellite Beach | DEP | Cassia Phase 1-22 | Not provided. | Baffle Boxes- Second Generation | Completed | 2013 | 61 | 8 | B | 33 | $1,796,800 | Not provided | DEP | DEP - $1,796,800 | G0162 | Structural | 2013 | Banana River Lagoon | Not provided | Not provided | Not provided | TN 19.05% TA & TP 15.5% TA | yes | 77.8056 | 390.0655
7801 | City of Satellite Beach | Banana River | B | BR3-5, BR7 | 0.59 | 0.64 | 0.079545 | 9.5366 | 1.4016 | 0.75858 | 0.11149 | 1210 | Fixed Single Family Units | SB-13 | Cassia Phase 1-22 | 32.5257 | City of Satellite Beach | DEP | Cassia Phase 1-22 | Not provided. | Baffle Boxes- Second Generation | Completed | 2013 | 61 | 8 | B | 33 | $1,796,800 | Not provided | DEP | DEP - $1,796,800 | G0162 | Structural | 2013 | Banana River Lagoon | Not provided | Not provided | Not provided | TN 19.05% TA & TP 15.5% TA | yes | 71.0731 | 321.9053
7802 | City of Satellite Beach | Banana River | B | BR3-5, BR7 | 0.59 | 0.64 | 0.015021 | 9.5366 | 1.4016 | 0.14325 | 0.021053 | 1210 | Fixed Single Family Units | SB-13 | Cassia Phase 1-22 | 32.5257 | City of Satellite Beach | DEP | Cassia Phase 1-22 | Not provided. | Baffle Boxes- Second Generation | Completed | 2013 | 61 | 8 | B | 33 | $1,796,800 | Not provided | DEP | DEP - $1,796,800 | G0162 | Structural | 2013 | Banana River Lagoon | Not provided | Not provided | Not provided | TN 19.05% TA & TP 15.5% TA | yes | 34.0983 | 60.7896
7803 | City of Satellite Beach | Banana River | B | BR3-5, BR7 | 0.59 | 0.64 | 0.014509 | 9.5366 | 1.4016 | 0.13836 | 0.020335 | 1210 | Fixed Single Family Units | SB-13 | Cassia Phase 1-22 | 32.5257 | City of Satellite Beach | DEP | Cassia Phase 1-22 | Not provided. | Baffle Boxes- Second Generation | Completed | 2013 | 61 | 8 | B | 33 | $1,796,800 | Not provided | DEP | DEP - $1,796,800 | G0162 | Structural | 2013 | Banana River Lagoon | Not provided | Not provided | Not provided | TN 19.05% TA & TP 15.5% TA | yes | 40.3912 | 58.7143
7804 | City of Satellite Beach | Banana River | B | BR3-5, BR7 | 0.59 | 0.64 | 0.084587 | 9.5356 | 1.4014 | 0.8066 | 0.11854 | 1210 | Fixed Single Family Units | SB-13 | Cassia Phase 1-22 | 32.5257 | City of Satellite Beach | DEP | Cassia Phase 1-22 | Not provided. | Baffle Boxes- Second Generation | Completed | 2013 | 61 | 8 | B | 33 | $1,796,800 | Not provided | DEP | DEP - $1,796,800 | G0162 | Structural | 2013 | Banana River Lagoon | Not provided | Not provided | Not provided | TN 19.05% TA & TP 15.5% TA | yes | 74.4845 | 342.3131
7805 | City of Satellite Beach | Banana River | B | BR3-5, BR7 | 0.59 | 0.64 | 0.13046 | 9.5356 | 1.4014 | 1.244 | 0.18283 | 1210 | Fixed Single Family Units | SB-13 | Cassia Phase 1-22 | 32.5257 | City of Satellite Beach | DEP | Cassia Phase 1-22 | Not provided. | Baffle Boxes- Second Generation | Completed | 2013 | 61 | 8 | B | 33 | $1,796,800 | Not provided | DEP | DEP - $1,796,800 | G0162 | Structural | 2013 | Banana River Lagoon | Not provided | Not provided | Not provided | TN 19.05% TA & TP 15.5% TA | yes | 92.1565 | 527.9479
7806 | City of Satellite Beach | Banana River | B | BR3-5, BR7 | 0.59 | 0.64 | 0.04767 | 9.5356 | 1.4014 | 0.45456 | 0.066805 | 1210 | Fixed Single Family Units | SB-13 | Cassia Phase 1-22 | 32.5257 | City of Satellite Beach | DEP | Cassia Phase 1-22 | Not provided. | Baffle Boxes- Second Generation | Completed | 2013 | 61 | 8 | B | 33 | $1,796,800 | Not provided | DEP | DEP - $1,796,800 | G0162 | Structural | 2013 | Banana River Lagoon | Not provided | Not provided | Not provided | TN 19.05% TA & TP 15.5% TA | yes | 61.6343 | 192.9129
7807 | City of Satellite Beach | Banana River | B | BR3-5, BR7 | 0.59 | 0.64 | 0.0018052 | 9.5356 | 1.4014 | 0.017214 | 0.0025299 | 1210 | Fixed Single Family Units | SB-13 | Cassia Phase 1-22 | 32.5257 | City of Satellite Beach | DEP | Cassia Phase 1-22 | Not provided. | Baffle Boxes- Second Generation | Completed | 2013 | 61 | 8 | B | 33 | $1,796,800 | Not provided | DEP | DEP - $1,796,800 | G0162 | Structural | 2013 | Banana River Lagoon | Not provided | Not provided | Not provided | TN 19.05% TA & TP 15.5% TA | yes | 12.0874 | 7.3055
7808 | City of Satellite Beach | Banana River | B | BR3-5, BR7 | 0.59 | 0.64 | 0.05025 | 9.5356 | 1.4014 | 0.47917 | 0.070421 | 1210 | Fixed Single Family Units | SB-13 | Cassia Phase 1-22 | 32.5257 | City of Satellite Beach | DEP | Cassia Phase 1-22 | Not provided. | Baffle Boxes- Second Generation | Completed | 2013 | 61 | 8 | B | 33 | $1,796,800 | Not provided | DEP | DEP - $1,796,800 | G0162 | Structural | 2013 | Banana River Lagoon | Not provided | Not provided | Not provided | TN 19.05% TA & TP 15.5% TA | yes | 105.175 | 203.3551
7809 | City of Satellite Beach | Banana River | B | BR3-5, BR7 | 0.59 | 0.64 | 0.08359 | 9.5366 | 1.4016 | 0.79717 | 0.11716 | 1210 | Fixed Single Family Units | SB-13 | Cassia Phase 1-22 | 32.5257 | City of Satellite Beach | DEP | Cassia Phase 1-22 | Not provided. | Baffle Boxes- Second Generation | Completed | 2013 | 61 | 8 | B | 33 | $1,796,800 | Not provided | DEP | DEP - $1,796,800 | G0162 | Structural | 2013 | Banana River Lagoon | Not provided | Not provided | Not provided | TN 19.05% TA & TP 15.5% TA | yes | 76.6979 | 338.277
7810 | City of Satellite Beach | Banana River | B | BR3-5, BR7 | 0.59 | 0.64 | 0.1608 | 9.5366 | 1.4016 | 1.5335 | 0.22537 | 1210 | Fixed Single Family Units | SB-13 | Cassia Phase 1-22 | 32.5257 | City of Satellite Beach | DEP | Cassia Phase 1-22 | Not provided. | Baffle Boxes- Second Generation | Completed | 2013 | 61 | 8 | B | 33 | $1,796,800 | Not provided | DEP | DEP - $1,796,800 | G0162 | Structural | 2013 | Banana River Lagoon | Not provided | Not provided | Not provided | TN 19.05% TA & TP 15.5% TA | yes | 101.9885 | 650.7474
7811 | City of Satellite Beach | Banana River | B | BR3-5, BR7 | 0.59 | 0.64 | 0.068045 | 9.5366 | 1.4016 | 0.64892 | 0.095368 | 1210 | Fixed Single Family Units | SB-13 | Cassia Phase 1-22 | 32.5257 | City of Satellite Beach | DEP | Cassia Phase 1-22 | Not provided. | Baffle Boxes- Second Generation | Completed | 2013 | 61 | 8 | B | 33 | $1,796,800 | Not provided | DEP | DEP - $1,796,800 | G0162 | Structural | 2013 | Banana River Lagoon | Not provided | Not provided | Not provided | TN 19.05% TA & TP 15.5% TA | yes | 73.167 | 275.3674
7812 | City of Satellite Beach | Banana River | B | BR3-5, BR7 | 0.59 | 0.64 | 0.021293 | 9.5366 | 1.4016 | 0.20306 | 0.029843 | 1210 | Fixed Single Family Units | SB-13 | Cassia Phase 1-22 | 32.5257 | City of Satellite Beach | DEP | Cassia Phase 1-22 | Not provided. | Baffle Boxes- Second Generation | Completed | 2013 | 61 | 8 | B | 33 | $1,796,800 | Not provided | DEP | DEP - $1,796,800 | G0162 | Structural | 2013 | Banana River Lagoon | Not provided | Not provided | Not provided | TN 19.05% TA & TP 15.5% TA | yes | 54.6716 | 86.1698
7813 | City of Satellite Beach | Banana River | B | BR3-5, BR7 | 0.59 | 0.64 | 0.014769 | 9.5366 | 1.4016 | 0.14084 | 0.020699 | 1210 | Fixed Single Family Units | SB-13 | Cassia Phase 1-22 | 32.5257 | City of Satellite Beach | DEP | Cassia Phase 1-22 | Not provided. | Baffle Boxes- Second Generation | Completed | 2013 | 61 | 8 | B | 33 | $1,796,800 | Not provided | DEP | DEP - $1,796,800 | G0162 | Structural | 2013 | Banana River Lagoon | Not provided | Not provided | Not provided | TN 19.05% TA & TP 15.5% TA | yes | 40.2701 | 59.766
7814 | City of Satellite Beach | Banana River | B | BR3-5, BR7 | 0.59 | 0.64 | 0.0088329 | 9.5366 | 1.4016 | 0.084236 | 0.01238 | 1210 | Fixed Single Family Units | SB-13 | Cassia Phase 1-22 | 32.5257 | City of Satellite Beach | DEP | Cassia Phase 1-22 | Not provided. | Baffle Boxes- Second Generation | Completed | 2013 | 61 | 8 | B | 33 | $1,796,800 | Not provided | DEP | DEP - $1,796,800 | G0162 | Structural | 2013 | Banana River Lagoon | Not provided | Not provided | Not provided | TN 19.05% TA & TP 15.5% TA | yes | 26.8475 | 35.7456
7815 | City of Satellite Beach | Banana River | B | BR3-5, BR7 | 0.59 | 0.64 | 0.10701 | 10.0098 | 1.7411 | 1.0712 | 0.18632 | 1720 | Religious | SB-13 | Cassia Phase 1-22 | 32.5257 | City of Satellite Beach | DEP | Cassia Phase 1-22 | Not provided. | Baffle Boxes- Second Generation | Completed | 2013 | 61 | 8 | B | 33 | $1,796,800 | Not provided | DEP | DEP - $1,796,800 | G0162 | Structural | 2013 | Banana River Lagoon | Not provided | Not provided | Not provided | TN 19.05% TA & TP 15.5% TA | yes | 83.3825 | 433.0662
7816 | City of Satellite Beach | Banana River | B | BR3-5, BR7 | 0.59 | 0.64 | 0.16819 | 10.0098 | 1.7411 | 1.6835 | 0.29282 | 1300 | Residential, High Density | SB-13 | Cassia Phase 1-22 | 32.5257 | City of Satellite Beach | DEP | Cassia Phase 1-22 | Not provided. | Baffle Boxes- Second Generation | Completed | 2013 | 61 | 8 | B | 33 | $1,796,800 | Not provided | DEP | DEP - $1,796,800 | G0162 | Structural | 2013 | Banana River Lagoon | Not provided | Not provided | Not provided | TN 19.05% TA & TP 15.5% TA | yes | 105.5442 | 680.6213
7817 | City of Satellite Beach | Banana River | B | BR3-5, BR7 | 0.59 | 0.64 | 0.045141 | 11.1381 | 2.1414 | 0.50278 | 0.096665 | 1330 | Residential, High density; Multiple Dwelling Units, Low Rise <Two stories or less> | SB-13 | Cassia Phase 1-22 | 32.5257 | City of Satellite Beach | DEP | Cassia Phase 1-22 | Not provided. | Baffle Boxes- Second Generation | Completed | 2013 | 61 | 8 | B | 33 | $1,796,800 | Not provided | DEP | DEP - $1,796,800 | G0162 | Structural | 2013 | Banana River Lagoon | Not provided | Not provided | Not provided | TN 19.05% TA & TP 15.5% TA | yes | 59.2563 | 182.6781
7818 | City of Satellite Beach | Banana River | B | BR3-5, BR7 | 0.59 | 0.64 | 0.030427 | 11.1381 | 2.1414 | 0.3389 | 0.065158 | 1330 | Residential, High density; Multiple Dwelling Units, Low Rise <Two stories or less> | SB-13 | Cassia Phase 1-22 | 32.5257 | City of Satellite Beach | DEP | Cassia Phase 1-22 | Not provided. | Baffle Boxes- Second Generation | Completed | 2013 | 61 | 8 | B | 33 | $1,796,800 | Not provided | DEP | DEP - $1,796,800 | G0162 | Structural | 2013 | Banana River Lagoon | Not provided | Not provided | Not provided | TN 19.05% TA & TP 15.5% TA | yes | 53.1082 | 123.1349
7819 | City of Satellite Beach | Banana River | B | BR3-5, BR7 | 0.59 | 0.64 | 0.025879 | 11.1381 | 2.1414 | 0.28824 | 0.055418 | 1330 | Residential, High density; Multiple Dwelling Units, Low Rise <Two stories or less> | SB-13 | Cassia Phase 1-22 | 32.5257 | City of Satellite Beach | DEP | Cassia Phase 1-22 | Not provided. | Baffle Boxes- Second Generation | Completed | 2013 | 61 | 8 | B | 33 | $1,796,800 | Not provided | DEP | DEP - $1,796,800 | G0162 | Structural | 2013 | Banana River Lagoon | Not provided | Not provided | Not provided | TN 19.05% TA & TP 15.5% TA | yes | 51.525 | 104.7284
7820 | City of Satellite Beach | Banana River | B | BR3-5, BR7 | 0.59 | 0.64 | 0.023274 | 11.1381 | 2.1414 | 0.25923 | 0.04984 | 1330 | Residential, High density; Multiple Dwelling Units, Low Rise <Two stories or less> | SB-13 | Cassia Phase 1-22 | 32.5257 | City of Satellite Beach | DEP | Cassia Phase 1-22 | Not provided. | Baffle Boxes- Second Generation | Completed | 2013 | 61 | 8 | B | 33 | $1,796,800 | Not provided | DEP | DEP - $1,796,800 | G0162 | Structural | 2013 | Banana River Lagoon | Not provided | Not provided | Not provided | TN 19.05% TA & TP 15.5% TA | yes | 52.0611 | 94.1875
7821 | City of Satellite Beach | Banana River | B | BR3-5, BR7 | 0.59 | 0.64 | 0.046149 | 11.1381 | 2.1414 | 0.51402 | 0.098825 | 1330 | Residential, High density; Multiple Dwelling Units, Low Rise <Two stories or less> | SB-13 | Cassia Phase 1-22 | 32.5257 | City of Satellite Beach | DEP | Cassia Phase 1-22 | Not provided. | Baffle Boxes- Second Generation | Completed | 2013 | 61 | 8 | B | 33 | $1,796,800 | Not provided | DEP | DEP - $1,796,800 | G0162 | Structural | 2013 | Banana River Lagoon | Not provided | Not provided | Not provided | TN 19.05% TA & TP 15.5% TA | yes | 59.2764 | 186.7602
7822 | City of Satellite Beach | Banana River | B | BR3-5, BR7 | 0.59 | 0.64 | 0.0073064 | 11.1381 | 2.1414 | 0.08138 | 0.015646 | 1330 | Residential, High density; Multiple Dwelling Units, Low Rise <Two stories or less> | SB-13 | Cassia Phase 1-22 | 32.5257 | City of Satellite Beach | DEP | Cassia Phase 1-22 | Not provided. | Baffle Boxes- Second Generation | Completed | 2013 | 61 | 8 | B | 33 | $1,796,800 | Not provided | DEP | DEP - $1,796,800 | G0162 | Structural | 2013 | Banana River Lagoon | Not provided | Not provided | Not provided | TN 19.05% TA & TP 15.5% TA | yes | 24.3662 | 29.5681
7823 | City of Satellite Beach | Banana River | B | BR3-5, BR7 | 0.59 | 0.64 | 0.0074229 | 11.1381 | 2.1414 | 0.082677 | 0.015896 | 1330 | Residential, High density; Multiple Dwelling Units, Low Rise <Two stories or less> | SB-13 | Cassia Phase 1-22 | 32.5257 | City of Satellite Beach | DEP | Cassia Phase 1-22 | Not provided. | Baffle Boxes- Second Generation | Completed | 2013 | 61 | 8 | B | 33 | $1,796,800 | Not provided | DEP | DEP - $1,796,800 | G0162 | Structural | 2013 | Banana River Lagoon | Not provided | Not provided | Not provided | TN 19.05% TA & TP 15.5% TA | yes | 24.8263 | 30.0394
7824 | City of Satellite Beach | Banana River | B | BR3-5, BR7 | 0.59 | 0.64 | 0.005102 | 11.1381 | 2.1414 | 0.056827 | 0.010926 | 1330 | Residential, High density; Multiple Dwelling Units, Low Rise <Two stories or less> | SB-13 | Cassia Phase 1-22 | 32.5257 | City of Satellite Beach | DEP | Cassia Phase 1-22 | Not provided. | Baffle Boxes- Second Generation | Completed | 2013 | 61 | 8 | B | 33 | $1,796,800 | Not provided | DEP | DEP - $1,796,800 | G0162 | Structural | 2013 | Banana River Lagoon | Not provided | Not provided | Not provided | TN 19.05% TA & TP 15.5% TA | yes | 18.9324 | 20.6471
7825 | City of Satellite Beach | Banana River | B | BR3-5, BR7 | 0.59 | 0.64 | 0.0034685 | 11.1381 | 2.1414 | 0.038632 | 0.0074275 | 1330 | Residential, High density; Multiple Dwelling Units, Low Rise <Two stories or less> | SB-13 | Cassia Phase 1-22 | 32.5257 | City of Satellite Beach | DEP | Cassia Phase 1-22 | Not provided. | Baffle Boxes- Second Generation | Completed | 2013 | 61 | 8 | B | 33 | $1,796,800 | Not provided | DEP | DEP - $1,796,800 | G0162 | Structural | 2013 | Banana River Lagoon | Not provided | Not provided | Not provided | TN 19.05% TA & TP 15.5% TA | yes | 15.4437 | 14.0364
7826 | City of Satellite Beach | Banana River | B | BR3-5, BR7 | 0.59 | 0.64 | 0.0041054 | 11.1381 | 2.1414 | 0.045726 | 0.0087913 | 1330 | Residential, High density; Multiple Dwelling Units, Low Rise <Two stories or less> | SB-13 | Cassia Phase 1-22 | 32.5257 | City of Satellite Beach | DEP | Cassia Phase 1-22 | Not provided. | Baffle Boxes- Second Generation | Completed | 2013 | 61 | 8 | B | 33 | $1,796,800 | Not provided | DEP | DEP - $1,796,800 | G0162 | Structural | 2013 | Banana River Lagoon | Not provided | Not provided | Not provided | TN 19.05% TA & TP 15.5% TA | yes | 16.5919 | 16.6139
7827 | City of Satellite Beach | Banana River | B | BR3-5, BR7 | 0.59 | 0.64 | 0.10045 | 11.1381 | 2.1414 | 1.1188 | 0.2151 | 1300 | Residential, High Density | SB-13 | Cassia Phase 1-22 | 32.5257 | City of Satellite Beach | DEP | Cassia Phase 1-22 | Not provided. | Baffle Boxes- Second Generation | Completed | 2013 | 61 | 8 | B | 33 | $1,796,800 | Not provided | DEP | DEP - $1,796,800 | G0162 | Structural | 2013 | Banana River Lagoon | Not provided | Not provided | Not provided | TN 19.05% TA & TP 15.5% TA | yes | 129.6918 | 406.4878
7828 | City of Satellite Beach | Banana River | B | BR3-5, BR7 | 0.59 | 0.64 | 0.034061 | 11.1386 | 2.1415 | 0.37939 | 0.072942 | 1330 | Residential, High density; Multiple Dwelling Units, Low Rise <Two stories or less> | SB-13 | Cassia Phase 1-22 | 32.5257 | City of Satellite Beach | DEP | Cassia Phase 1-22 | Not provided. | Baffle Boxes- Second Generation | Completed | 2013 | 61 | 8 | B | 33 | $1,796,800 | Not provided | DEP | DEP - $1,796,800 | G0162 | Structural | 2013 | Banana River Lagoon | Not provided | Not provided | Not provided | TN 19.05% TA & TP 15.5% TA | yes | 63.0107 | 137.8401
7829 | City of Satellite Beach | Banana River | B | BR3-5, BR7 | 0.59 | 0.64 | 0.034335 | 11.1386 | 2.1415 | 0.38244 | 0.073528 | 1330 | Residential, High density; Multiple Dwelling Units, Low Rise <Two stories or less> | SB-13 | Cassia Phase 1-22 | 32.5257 | City of Satellite Beach | DEP | Cassia Phase 1-22 | Not provided. | Baffle Boxes- Second Generation | Completed | 2013 | 61 | 8 | B | 33 | $1,796,800 | Not provided | DEP | DEP - $1,796,800 | G0162 | Structural | 2013 | Banana River Lagoon | Not provided | Not provided | Not provided | TN 19.05% TA & TP 15.5% TA | yes | 62.8115 | 138.9485
7830 | City of Satellite Beach | Banana River | B | BR3-5, BR7 | 0.59 | 0.64 | 0.057143 | 11.1386 | 2.1415 | 0.6365 | 0.12237 | 1330 | Residential, High density; Multiple Dwelling Units, Low Rise <Two stories or less> | SB-13 | Cassia Phase 1-22 | 32.5257 | City of Satellite Beach | DEP | Cassia Phase 1-22 | Not provided. | Baffle Boxes- Second Generation | Completed | 2013 | 61 | 8 | B | 33 | $1,796,800 | Not provided | DEP | DEP - $1,796,800 | G0162 | Structural | 2013 | Banana River Lagoon | Not provided | Not provided | Not provided | TN 19.05% TA & TP 15.5% TA | yes | 69.5474 | 231.2504
7831 | City of Satellite Beach | Banana River | B | BR3-5, BR7 | 0.59 | 0.64 | 0.056789 | 11.1386 | 2.1415 | 0.63255 | 0.12161 | 1330 | Residential, High density; Multiple Dwelling Units, Low Rise <Two stories or less> | SB-13 | Cassia Phase 1-22 | 32.5257 | City of Satellite Beach | DEP | Cassia Phase 1-22 | Not provided. | Baffle Boxes- Second Generation | Completed | 2013 | 61 | 8 | B | 33 | $1,796,800 | Not provided | DEP | DEP - $1,796,800 | G0162 | Structural | 2013 | Banana River Lagoon | Not provided | Not provided | Not provided | TN 19.05% TA & TP 15.5% TA | yes | 70.6814 | 229.8167
7832 | City of Satellite Beach | Banana River | B | BR3-5, BR7 | 0.59 | 0.64 | 0.001246 | 11.1386 | 2.1415 | 0.013879 | 0.0026684 | 1330 | Residential, High density; Multiple Dwelling Units, Low Rise <Two stories or less> | SB-13 | Cassia Phase 1-22 | 32.5257 | City of Satellite Beach | DEP | Cassia Phase 1-22 | Not provided. | Baffle Boxes- Second Generation | Completed | 2013 | 61 | 8 | B | 33 | $1,796,800 | Not provided | DEP | DEP - $1,796,800 | G0162 | Structural | 2013 | Banana River Lagoon | Not provided | Not provided | Not provided | TN 19.05% TA & TP 15.5% TA | yes | 18.7968 | 5.0425
7833 | City of Satellite Beach | Banana River | B | BR3-5, BR7 | 0.59 | 0.64 | 0.00097202 | 11.1386 | 2.1415 | 0.010827 | 0.0020816 | 1330 | Residential, High density; Multiple Dwelling Units, Low Rise <Two stories or less> | SB-13 | Cassia Phase 1-22 | 32.5257 | City of Satellite Beach | DEP | Cassia Phase 1-22 | Not provided. | Baffle Boxes- Second Generation | Completed | 2013 | 61 | 8 | B | 33 | $1,796,800 | Not provided | DEP | DEP - $1,796,800 | G0162 | Structural | 2013 | Banana River Lagoon | Not provided | Not provided | Not provided | TN 19.05% TA & TP 15.5% TA | yes | 11.8653 | 3.9336
7834 | City of Satellite Beach | Banana River | B | BR3-5, BR7 | 0.59 | 0.64 | 0.0018001 | 11.1386 | 2.1415 | 0.02005 | 0.0038548 | 1330 | Residential, High density; Multiple Dwelling Units, Low Rise <Two stories or less> | SB-13 | Cassia Phase 1-22 | 32.5257 | City of Satellite Beach | DEP | Cassia Phase 1-22 | Not provided. | Baffle Boxes- Second Generation | Completed | 2013 | 61 | 8 | B | 33 | $1,796,800 | Not provided | DEP | DEP - $1,796,800 | G0162 | Structural | 2013 | Banana River Lagoon | Not provided | Not provided | Not provided | TN 19.05% TA & TP 15.5% TA | yes | 19.2964 | 7.2846
7835 | City of Satellite Beach | Banana River | B | BR3-5, BR7 | 0.59 | 0.64 | 0.0010665 | 11.1386 | 2.1415 | 0.011879 | 0.0022838 | 1330 | Residential, High density; Multiple Dwelling Units, Low Rise <Two stories or less> | SB-13 | Cassia Phase 1-22 | 32.5257 | City of Satellite Beach | DEP | Cassia Phase 1-22 | Not provided. | Baffle Boxes- Second Generation | Completed | 2013 | 61 | 8 | B | 33 | $1,796,800 | Not provided | DEP | DEP - $1,796,800 | G0162 | Structural | 2013 | Banana River Lagoon | Not provided | Not provided | Not provided | TN 19.05% TA & TP 15.5% TA | yes | 12.5254 | 4.3158
7836 | City of Satellite Beach | Banana River | B | BR3-5, BR7 | 0.59 | 0.64 | 0.066876 | 11.1386 | 2.1415 | 0.74491 | 0.14322 | 1300 | Residential, High Density | SB-13 | Cassia Phase 1-22 | 32.5257 | City of Satellite Beach | DEP | Cassia Phase 1-22 | Not provided. | Baffle Boxes- Second Generation | Completed | 2013 | 61 | 8 | B | 33 | $1,796,800 | Not provided | DEP | DEP - $1,796,800 | G0162 | Structural | 2013 | Banana River Lagoon | Not provided | Not provided | Not provided | TN 19.05% TA & TP 15.5% TA | yes | 151.7211 | 270.6377
7837 | City of Satellite Beach | Banana River | B | BR3-5, BR7 | 0.59 | 0.64 | 0.01488 | 9.538 | 1.4018 | 0.14193 | 0.020859 | 1210 | Fixed Single Family Units | SB-13 | Cassia Phase 1-22 | 32.5257 | City of Satellite Beach | DEP | Cassia Phase 1-22 | Not provided. | Baffle Boxes- Second Generation | Completed | 2013 | 61 | 8 | B | 33 | $1,796,800 | Not provided | DEP | DEP - $1,796,800 | G0162 | Structural | 2013 | Banana River Lagoon | Not provided | Not provided | Not provided | TN 19.05% TA & TP 15.5% TA | yes | 38.405 | 60.219
7838 | City of Satellite Beach | Banana River | B | BR3-5, BR7 | 0.59 | 0.64 | 0.01669 | 9.538 | 1.4018 | 0.15919 | 0.023395 | 1210 | Fixed Single Family Units | SB-13 | Cassia Phase 1-22 | 32.5257 | City of Satellite Beach | DEP | Cassia Phase 1-22 | Not provided. | Baffle Boxes- Second Generation | Completed | 2013 | 61 | 8 | B | 33 | $1,796,800 | Not provided | DEP | DEP - $1,796,800 | G0162 | Structural | 2013 | Banana River Lagoon | Not provided | Not provided | Not provided | TN 19.05% TA & TP 15.5% TA | yes | 42.613 | 67.5413
7839 | City of Satellite Beach | Banana River | B | BR3-5, BR7 | 0.59 | 0.64 | 0.039869 | 9.535 | 1.4013 | 0.38015 | 0.055869 | 1210 | Fixed Single Family Units | SB-13 | Cassia Phase 1-22 | 32.5257 | City of Satellite Beach | DEP | Cassia Phase 1-22 | Not provided. | Baffle Boxes- Second Generation | Completed | 2013 | 61 | 8 | B | 33 | $1,796,800 | Not provided | DEP | DEP - $1,796,800 | G0162 | Structural | 2013 | Banana River Lagoon | Not provided | Not provided | Not provided | TN 19.05% TA & TP 15.5% TA | yes | 54.2682 | 161.3444
7840 | City of Satellite Beach | Banana River | B | BR3-5, BR7 | 0.59 | 0.64 | 0.085351 | 9.535 | 1.4013 | 0.81382 | 0.1196 | 1210 | Fixed Single Family Units | SB-13 | Cassia Phase 1-22 | 32.5257 | City of Satellite Beach | DEP | Cassia Phase 1-22 | Not provided. | Baffle Boxes- Second Generation | Completed | 2013 | 61 | 8 | B | 33 | $1,796,800 | Not provided | DEP | DEP - $1,796,800 | G0162 | Structural | 2013 | Banana River Lagoon | Not provided | Not provided | Not provided | TN 19.05% TA & TP 15.5% TA | yes | 76.7848 | 345.4027
7841 | City of Satellite Beach | Banana River | B | BR3-5, BR7 | 0.59 | 0.64 | 0.095505 | 9.535 | 1.4013 | 0.91065 | 0.13383 | 1210 | Fixed Single Family Units | SB-13 | Cassia Phase 1-22 | 32.5257 | City of Satellite Beach | DEP | Cassia Phase 1-22 | Not provided. | Baffle Boxes- Second Generation | Completed | 2013 | 61 | 8 | B | 33 | $1,796,800 | Not provided | DEP | DEP - $1,796,800 | G0162 | Structural | 2013 | Banana River Lagoon | Not provided | Not provided | Not provided | TN 19.05% TA & TP 15.5% TA | yes | 81.2286 | 386.4969
7842 | City of Satellite Beach | Banana River | B | BR3-5, BR7 | 0.59 | 0.64 | 0.10593 | 9.5379 | 1.4017 | 1.0103 | 0.14848 | 1200 | Residential, Medium Density-Two-five dwellingunits per acre | SB-13 | Cassia Phase 1-22 | 32.5257 | City of Satellite Beach | DEP | Cassia Phase 1-22 | Not provided. | Baffle Boxes- Second Generation | Completed | 2013 | 61 | 8 | B | 33 | $1,796,800 | Not provided | DEP | DEP - $1,796,800 | G0162 | Structural | 2013 | Banana River Lagoon | Not provided | Not provided | Not provided | TN 19.05% TA & TP 15.5% TA | yes | 118.177 | 428.6718
7843 | City of Satellite Beach | Banana River | B | BR3-5, BR7 | 0.59 | 0.64 | 0.17744 | 9.5379 | 1.4017 | 1.6924 | 0.24872 | 1210 | Fixed Single Family Units | SB-13 | Cassia Phase 1-22 | 32.5257 | City of Satellite Beach | DEP | Cassia Phase 1-22 | Not provided. | Baffle Boxes- Second Generation | Completed | 2013 | 61 | 8 | B | 33 | $1,796,800 | Not provided | DEP | DEP - $1,796,800 | G0162 | Structural | 2013 | Banana River Lagoon | Not provided | Not provided | Not provided | TN 19.05% TA & TP 15.5% TA | yes | 113.5155 | 718.064
7844 | City of Satellite Beach | Banana River | B | BR3-5, BR7 | 0.59 | 0.64 | 0.036416 | 9.5379 | 1.4017 | 0.34733 | 0.051046 | 1210 | Fixed Single Family Units | SB-13 | Cassia Phase 1-22 | 32.5257 | City of Satellite Beach | DEP | Cassia Phase 1-22 | Not provided. | Baffle Boxes- Second Generation | Completed | 2013 | 61 | 8 | B | 33 | $1,796,800 | Not provided | DEP | DEP - $1,796,800 | G0162 | Structural | 2013 | Banana River Lagoon | Not provided | Not provided | Not provided | TN 19.05% TA & TP 15.5% TA | yes | 85.8609 | 147.3698
7845 | City of Satellite Beach | Banana River | B | BR3-5, BR7 | 0.59 | 0.64 | 0.22264 | 9.5379 | 1.4017 | 2.1236 | 0.31209 | 1210 | Fixed Single Family Units | SB-13 | Cassia Phase 1-22 | 32.5257 | City of Satellite Beach | DEP | Cassia Phase 1-22 | Not provided. | Baffle Boxes- Second Generation | Completed | 2013 | 61 | 8 | B | 33 | $1,796,800 | Not provided | DEP | DEP - $1,796,800 | G0162 | Structural | 2013 | Banana River Lagoon | Not provided | Not provided | Not provided | TN 19.05% TA & TP 15.5% TA | yes | 123.4292 | 901.0039
7846 | City of Satellite Beach | Banana River | B | BR3-5, BR7 | 0.59 | 0.64 | 0.007418 | 9.5379 | 1.4017 | 0.070753 | 0.010398 | 1210 | Fixed Single Family Units | SB-13 | Cassia Phase 1-22 | 32.5257 | City of Satellite Beach | DEP | Cassia Phase 1-22 | Not provided. | Baffle Boxes- Second Generation | Completed | 2013 | 61 | 8 | B | 33 | $1,796,800 | Not provided | DEP | DEP - $1,796,800 | G0162 | Structural | 2013 | Banana River Lagoon | Not provided | Not provided | Not provided | TN 19.05% TA & TP 15.5% TA | yes | 27.2985 | 30.0198
7847 | City of Satellite Beach | Banana River | B | BR3-5, BR7 | 0.59 | 0.64 | 0.067922 | 9.5379 | 1.4017 | 0.64783 | 0.09521 | 1210 | Fixed Single Family Units | SB-13 | Cassia Phase 1-22 | 32.5257 | City of Satellite Beach | DEP | Cassia Phase 1-22 | Not provided. | Baffle Boxes- Second Generation | Completed | 2013 | 61 | 8 | B | 33 | $1,796,800 | Not provided | DEP | DEP - $1,796,800 | G0162 | Structural | 2013 | Banana River Lagoon | Not provided | Not provided | Not provided | TN 19.05% TA & TP 15.5% TA | yes | 89.9984 | 274.8707
7848 | City of Satellite Beach | Banana River | B | BR3-5, BR7 | 0.59 | 0.64 | 0.20202 | 9.5366 | 1.4016 | 1.9266 | 0.28315 | 1200 | Residential, Medium Density-Two-five dwellingunits per acre | SB-13 | Cassia Phase 1-22 | 32.5257 | City of Satellite Beach | DEP | Cassia Phase 1-22 | Not provided. | Baffle Boxes- Second Generation | Completed | 2013 | 61 | 8 | B | 33 | $1,796,800 | Not provided | DEP | DEP - $1,796,800 | G0162 | Structural | 2013 | Banana River Lagoon | Not provided | Not provided | Not provided | TN 19.05% TA & TP 15.5% TA | yes | 132.808 | 817.5628
7849 | City of Satellite Beach | Banana River | B | BR3-5, BR7 | 0.59 | 0.64 | 0.037494 | 9.5366 | 1.4016 | 0.35757 | 0.05255 | 1210 | Fixed Single Family Units | SB-13 | Cassia Phase 1-22 | 32.5257 | City of Satellite Beach | DEP | Cassia Phase 1-22 | Not provided. | Baffle Boxes- Second Generation | Completed | 2013 | 61 | 8 | B | 33 | $1,796,800 | Not provided | DEP | DEP - $1,796,800 | G0162 | Structural | 2013 | Banana River Lagoon | Not provided | Not provided | Not provided | TN 19.05% TA & TP 15.5% TA | yes | 50.8767 | 151.7331
7850 | City of Satellite Beach | Banana River | B | BR3-5, BR7 | 0.59 | 0.64 | 0.051084 | 9.5366 | 1.4016 | 0.48717 | 0.071597 | 1210 | Fixed Single Family Units | SB-13 | Cassia Phase 1-22 | 32.5257 | City of Satellite Beach | DEP | Cassia Phase 1-22 | Not provided. | Baffle Boxes- Second Generation | Completed | 2013 | 61 | 8 | B | 33 | $1,796,800 | Not provided | DEP | DEP - $1,796,800 | G0162 | Structural | 2013 | Banana River Lagoon | Not provided | Not provided | Not provided | TN 19.05% TA & TP 15.5% TA | yes | 58.8518 | 206.7286
7851 | City of Satellite Beach | Banana River | B | BR3-5, BR7 | 0.59 | 0.64 | 0.09371 | 9.5366 | 1.4016 | 0.89367 | 0.13134 | 1210 | Fixed Single Family Units | SB-13 | Cassia Phase 1-22 | 32.5257 | City of Satellite Beach | DEP | Cassia Phase 1-22 | Not provided. | Baffle Boxes- Second Generation | Completed | 2013 | 61 | 8 | B | 33 | $1,796,800 | Not provided | DEP | DEP - $1,796,800 | G0162 | Structural | 2013 | Banana River Lagoon | Not provided | Not provided | Not provided | TN 19.05% TA & TP 15.5% TA | yes | 79.0323 | 379.229
7852 | City of Satellite Beach | Banana River | B | BR3-5, BR7 | 0.59 | 0.64 | 0.093551 | 9.5366 | 1.4016 | 0.89216 | 0.13112 | 1210 | Fixed Single Family Units | SB-13 | Cassia Phase 1-22 | 32.5257 | City of Satellite Beach | DEP | Cassia Phase 1-22 | Not provided. | Baffle Boxes- Second Generation | Completed | 2013 | 61 | 8 | B | 33 | $1,796,800 | Not provided | DEP | DEP - $1,796,800 | G0162 | Structural | 2013 | Banana River Lagoon | Not provided | Not provided | Not provided | TN 19.05% TA & TP 15.5% TA | yes | 78.4572 | 378.5877
7853 | City of Satellite Beach | Banana River | B | BR3-5, BR7 | 0.59 | 0.64 | 0.073283 | 9.5366 | 1.4016 | 0.69887 | 0.10271 | 1210 | Fixed Single Family Units | SB-13 | Cassia Phase 1-22 | 32.5257 | City of Satellite Beach | DEP | Cassia Phase 1-22 | Not provided. | Baffle Boxes- Second Generation | Completed | 2013 | 61 | 8 | B | 33 | $1,796,800 | Not provided | DEP | DEP - $1,796,800 | G0162 | Structural | 2013 | Banana River Lagoon | Not provided | Not provided | Not provided | TN 19.05% TA & TP 15.5% TA | yes | 68.8909 | 296.5658
7854 | City of Satellite Beach | Banana River | B | BR3-5, BR7 | 0.59 | 0.64 | 0.066618 | 9.5366 | 1.4016 | 0.63531 | 0.093369 | 1210 | Fixed Single Family Units | SB-13 | Cassia Phase 1-22 | 32.5257 | City of Satellite Beach | DEP | Cassia Phase 1-22 | Not provided. | Baffle Boxes- Second Generation | Completed | 2013 | 61 | 8 | B | 33 | $1,796,800 | Not provided | DEP | DEP - $1,796,800 | G0162 | Structural | 2013 | Banana River Lagoon | Not provided | Not provided | Not provided | TN 19.05% TA & TP 15.5% TA | yes | 65.704 | 269.593
7855 | City of Satellite Beach | Banana River | B | BR3-5, BR7 | 0.59 | 0.64 | 0.28696 | 11.1381 | 2.1414 | 3.1962 | 0.6145 | 1300 | Residential, High Density | SB-13 | Cassia Phase 1-22 | 32.5257 | City of Satellite Beach | DEP | Cassia Phase 1-22 | Not provided. | Baffle Boxes- Second Generation | Completed | 2013 | 61 | 8 | B | 33 | $1,796,800 | Not provided | DEP | DEP - $1,796,800 | G0162 | Structural | 2013 | Banana River Lagoon | Not provided | Not provided | Not provided | TN 19.05% TA & TP 15.5% TA | yes | 146.4604 | 1161.2847
7856 | City of Satellite Beach | Banana River | B | BR3-5, BR7 | 0.59 | 0.64 | 0.094878 | 8.882 | 1.2524 | 0.84271 | 0.11883 | 1200 | Residential, Medium Density-Two-five dwellingunits per acre | SB-13 | Cassia Phase 1-22 | 32.5257 | City of Satellite Beach | DEP | Cassia Phase 1-22 | Not provided. | Baffle Boxes- Second Generation | Completed | 2013 | 61 | 8 | B | 33 | $1,796,800 | Not provided | DEP | DEP - $1,796,800 | G0162 | Structural | 2013 | Banana River Lagoon | Not provided | Not provided | Not provided | TN 19.05% TA & TP 15.5% TA | yes | 133.0454 | 383.9588
7857 | City of Satellite Beach | Banana River | B | BR3-5, BR7 | 0.59 | 0.64 | 0.10362 | 8.882 | 1.2524 | 0.92035 | 0.12977 | 1700 | Institutional (Educational,religious,health and military facilities) | SB-13 | Cassia Phase 1-22 | 32.5257 | City of Satellite Beach | DEP | Cassia Phase 1-22 | Not provided. | Baffle Boxes- Second Generation | Completed | 2013 | 61 | 8 | B | 33 | $1,796,800 | Not provided | DEP | DEP - $1,796,800 | G0162 | Structural | 2013 | Banana River Lagoon | Not provided | Not provided | Not provided | TN 19.05% TA & TP 15.5% TA | yes | 93.2129 | 419.3329
7858 | City of Satellite Beach | Banana River | B | BR3-5, BR7 | 0.59 | 0.64 | 0.014443 | 8.882 | 1.2524 | 0.12828 | 0.018089 | 1210 | Fixed Single Family Units | SB-13 | Cassia Phase 1-22 | 32.5257 | City of Satellite Beach | DEP | Cassia Phase 1-22 | Not provided. | Baffle Boxes- Second Generation | Completed | 2013 | 61 | 8 | B | 33 | $1,796,800 | Not provided | DEP | DEP - $1,796,800 | G0162 | Structural | 2013 | Banana River Lagoon | Not provided | Not provided | Not provided | TN 19.05% TA & TP 15.5% TA | yes | 31.6804 | 58.4498
7859 | City of Satellite Beach | Banana River | B | BR3-5, BR7 | 0.59 | 0.64 | 0.11276 | 8.882 | 1.2524 | 1.0016 | 0.14122 | 1210 | Fixed Single Family Units | SB-13 | Cassia Phase 1-22 | 32.5257 | City of Satellite Beach | DEP | Cassia Phase 1-22 | Not provided. | Baffle Boxes- Second Generation | Completed | 2013 | 61 | 8 | B | 33 | $1,796,800 | Not provided | DEP | DEP - $1,796,800 | G0162 | Structural | 2013 | Banana River Lagoon | Not provided | Not provided | Not provided | TN 19.05% TA & TP 15.5% TA | yes | 86.1924 | 456.3383
7860 | City of Satellite Beach | Banana River | B | BR3-5, BR7 | 0.59 | 0.64 | 0.055942 | 8.882 | 1.2524 | 0.49687 | 0.070061 | 1210 | Fixed Single Family Units | SB-13 | Cassia Phase 1-22 | 32.5257 | City of Satellite Beach | DEP | Cassia Phase 1-22 | Not provided. | Baffle Boxes- Second Generation | Completed | 2013 | 61 | 8 | B | 33 | $1,796,800 | Not provided | DEP | DEP - $1,796,800 | G0162 | Structural | 2013 | Banana River Lagoon | Not provided | Not provided | Not provided | TN 19.05% TA & TP 15.5% TA | yes | 66.9887 | 226.3873
7861 | City of Satellite Beach | Banana River | B | BR3-5, BR7 | 0.59 | 0.64 | 0.041963 | 8.882 | 1.2524 | 0.37272 | 0.052554 | 1210 | Fixed Single Family Units | SB-13 | Cassia Phase 1-22 | 32.5257 | City of Satellite Beach | DEP | Cassia Phase 1-22 | Not provided. | Baffle Boxes- Second Generation | Completed | 2013 | 61 | 8 | B | 33 | $1,796,800 | Not provided | DEP | DEP - $1,796,800 | G0162 | Structural | 2013 | Banana River Lagoon | Not provided | Not provided | Not provided | TN 19.05% TA & TP 15.5% TA | yes | 57.072 | 169.8184
7862 | City of Satellite Beach | Banana River | B | BR3-5, BR7 | 0.59 | 0.64 | 0.19415 | 8.882 | 1.2524 | 1.7245 | 0.24316 | 1720 | Religious | SB-13 | Cassia Phase 1-22 | 32.5257 | City of Satellite Beach | DEP | Cassia Phase 1-22 | Not provided. | Baffle Boxes- Second Generation | Completed | 2013 | 61 | 8 | B | 33 | $1,796,800 | Not provided | DEP | DEP - $1,796,800 | G0162 | Structural | 2013 | Banana River Lagoon | Not provided | Not provided | Not provided | TN 19.05% TA & TP 15.5% TA | yes | 112.8058 | 785.7145
7863 | City of Satellite Beach | Banana River | B | BR3-5, BR7 | 0.59 | 0.64 | 5.6656e-05 | 9.4064 | 1.3778 | 0.00053293 | 7.8061e-05 | 1210 | Fixed Single Family Units | SB-13 | Cassia Phase 1-22 | 32.5257 | City of Satellite Beach | DEP | Cassia Phase 1-22 | Not provided. | Baffle Boxes- Second Generation | Completed | 2013 | 61 | 8 | B | 33 | $1,796,800 | Not provided | DEP | DEP - $1,796,800 | G0162 | Structural | 2013 | Banana River Lagoon | Not provided | Not provided | Not provided | TN 19.05% TA & TP 15.5% TA | yes | 8.9638 | 0.22928
7864 | City of Satellite Beach | Banana River | B | BR3-5, BR7 | 0.59 | 0.64 | 0.0033065 | 9.4064 | 1.3778 | 0.031102 | 0.0045558 | 1210 | Fixed Single Family Units | SB-13 | Cassia Phase 1-22 | 32.5257 | City of Satellite Beach | DEP | Cassia Phase 1-22 | Not provided. | Baffle Boxes- Second Generation | Completed | 2013 | 61 | 8 | B | 33 | $1,796,800 | Not provided | DEP | DEP - $1,796,800 | G0162 | Structural | 2013 | Banana River Lagoon | Not provided | Not provided | Not provided | TN 19.05% TA & TP 15.5% TA | yes | 61.1434 | 13.3811
7865 | City of Satellite Beach | Banana River | B | BR3-5, BR7 | 0.59 | 0.64 | 0.00147 | 9.4064 | 1.3778 | 0.013827 | 0.0020254 | 1210 | Fixed Single Family Units | SB-13 | Cassia Phase 1-22 | 32.5257 | City of Satellite Beach | DEP | Cassia Phase 1-22 | Not provided. | Baffle Boxes- Second Generation | Completed | 2013 | 61 | 8 | B | 33 | $1,796,800 | Not provided | DEP | DEP - $1,796,800 | G0162 | Structural | 2013 | Banana River Lagoon | Not provided | Not provided | Not provided | TN 19.05% TA & TP 15.5% TA | yes | 16.3995 | 5.9489
7866 | City of Satellite Beach | Banana River | B | BR3-5, BR7 | 0.59 | 0.64 | 0.095849 | 9.4064 | 1.3778 | 0.90159 | 0.13206 | 1210 | Fixed Single Family Units | SB-13 | Cassia Phase 1-22 | 32.5257 | City of Satellite Beach | DEP | Cassia Phase 1-22 | Not provided. | Baffle Boxes- Second Generation | Completed | 2013 | 61 | 8 | B | 33 | $1,796,800 | Not provided | DEP | DEP - $1,796,800 | G0162 | Structural | 2013 | Banana River Lagoon | Not provided | Not provided | Not provided | TN 19.05% TA & TP 15.5% TA | yes | 81.6857 | 387.8888
7867 | City of Satellite Beach | Banana River | B | BR3-5, BR7 | 0.59 | 0.64 | 0.090805 | 9.4064 | 1.3778 | 0.85415 | 0.12511 | 1210 | Fixed Single Family Units | SB-13 | Cassia Phase 1-22 | 32.5257 | City of Satellite Beach | DEP | Cassia Phase 1-22 | Not provided. | Baffle Boxes- Second Generation | Completed | 2013 | 61 | 8 | B | 33 | $1,796,800 | Not provided | DEP | DEP - $1,796,800 | G0162 | Structural | 2013 | Banana River Lagoon | Not provided | Not provided | Not provided | TN 19.05% TA & TP 15.5% TA | yes | 80.2765 | 367.4757
7868 | City of Satellite Beach | Banana River | B | BR3-5, BR7 | 0.59 | 0.64 | 0.015627 | 9.4064 | 1.3778 | 0.14699 | 0.021531 | 1210 | Fixed Single Family Units | SB-13 | Cassia Phase 1-22 | 32.5257 | City of Satellite Beach | DEP | Cassia Phase 1-22 | Not provided. | Baffle Boxes- Second Generation | Completed | 2013 | 61 | 8 | B | 33 | $1,796,800 | Not provided | DEP | DEP - $1,796,800 | G0162 | Structural | 2013 | Banana River Lagoon | Not provided | Not provided | Not provided | TN 19.05% TA & TP 15.5% TA | yes | 39.0674 | 63.239
7869 | City of Satellite Beach | Banana River | B | BR3-5, BR7 | 0.59 | 0.64 | 0.023067 | 9.535 | 1.4013 | 0.21994 | 0.032324 | 1210 | Fixed Single Family Units | SB-13 | Cassia Phase 1-22 | 32.5257 | City of Satellite Beach | DEP | Cassia Phase 1-22 | Not provided. | Baffle Boxes- Second Generation | Completed | 2013 | 61 | 8 | B | 33 | $1,796,800 | Not provided | DEP | DEP - $1,796,800 | G0162 | Structural | 2013 | Banana River Lagoon | Not provided | Not provided | Not provided | TN 19.05% TA & TP 15.5% TA | yes | 46.1798 | 93.3476
7870 | City of Satellite Beach | Banana River | B | BR3-5, BR7 | 0.59 | 0.64 | 0.031099 | 9.535 | 1.4013 | 0.29653 | 0.04358 | 1210 | Fixed Single Family Units | SB-13 | Cassia Phase 1-22 | 32.5257 | City of Satellite Beach | DEP | Cassia Phase 1-22 | Not provided. | Baffle Boxes- Second Generation | Completed | 2013 | 61 | 8 | B | 33 | $1,796,800 | Not provided | DEP | DEP - $1,796,800 | G0162 | Structural | 2013 | Banana River Lagoon | Not provided | Not provided | Not provided | TN 19.05% TA & TP 15.5% TA | yes | 50.1364 | 125.8526
7871 | City of Satellite Beach | Banana River | B | BR3-5, BR7 | 0.59 | 0.64 | 0.00938 | 9.535 | 1.4013 | 0.089439 | 0.013144 | 1210 | Fixed Single Family Units | SB-13 | Cassia Phase 1-22 | 32.5257 | City of Satellite Beach | DEP | Cassia Phase 1-22 | Not provided. | Baffle Boxes- Second Generation | Completed | 2013 | 61 | 8 | B | 33 | $1,796,800 | Not provided | DEP | DEP - $1,796,800 | G0162 | Structural | 2013 | Banana River Lagoon | Not provided | Not provided | Not provided | TN 19.05% TA & TP 15.5% TA | yes | 25.5781 | 37.9596
7872 | City of Satellite Beach | Banana River | B | BR3-5, BR7 | 0.59 | 0.64 | 0.005125 | 9.535 | 1.4013 | 0.048867 | 0.0071818 | 1210 | Fixed Single Family Units | SB-13 | Cassia Phase 1-22 | 32.5257 | City of Satellite Beach | DEP | Cassia Phase 1-22 | Not provided. | Baffle Boxes- Second Generation | Completed | 2013 | 61 | 8 | B | 33 | $1,796,800 | Not provided | DEP | DEP - $1,796,800 | G0162 | Structural | 2013 | Banana River Lagoon | Not provided | Not provided | Not provided | TN 19.05% TA & TP 15.5% TA | yes | 18.228 | 20.7401
7873 | City of Satellite Beach | Banana River | B | BR3-5, BR7 | 0.59 | 0.64 | 0.1034 | 10.3208 | 1.7632 | 1.0672 | 0.18232 | 1210 | Fixed Single Family Units | SB-13 | Cassia Phase 1-22 | 32.5257 | City of Satellite Beach | DEP | Cassia Phase 1-22 | Not provided. | Baffle Boxes- Second Generation | Completed | 2013 | 61 | 8 | B | 33 | $1,796,800 | Not provided | DEP | DEP - $1,796,800 | G0162 | Structural | 2013 | Banana River Lagoon | Not provided | Not provided | Not provided | TN 19.05% TA & TP 15.5% TA | yes | 83.5501 | 418.4606
7874 | City of Satellite Beach | Banana River | B | BR3-5, BR7 | 0.59 | 0.64 | 0.14672 | 10.3208 | 1.7632 | 1.5142 | 0.25869 | 1210 | Fixed Single Family Units | SB-13 | Cassia Phase 1-22 | 32.5257 | City of Satellite Beach | DEP | Cassia Phase 1-22 | Not provided. | Baffle Boxes- Second Generation | Completed | 2013 | 61 | 8 | B | 33 | $1,796,800 | Not provided | DEP | DEP - $1,796,800 | G0162 | Structural | 2013 | Banana River Lagoon | Not provided | Not provided | Not provided | TN 19.05% TA & TP 15.5% TA | yes | 97.6159 | 593.7461
7875 | City of Satellite Beach | Banana River | B | BR3-5, BR7 | 0.59 | 0.64 | 0.065972 | 10.3208 | 1.7632 | 0.68088 | 0.11632 | 1210 | Fixed Single Family Units | SB-13 | Cassia Phase 1-22 | 32.5257 | City of Satellite Beach | DEP | Cassia Phase 1-22 | Not provided. | Baffle Boxes- Second Generation | Completed | 2013 | 61 | 8 | B | 33 | $1,796,800 | Not provided | DEP | DEP - $1,796,800 | G0162 | Structural | 2013 | Banana River Lagoon | Not provided | Not provided | Not provided | TN 19.05% TA & TP 15.5% TA | yes | 72.7342 | 266.9776
7876 | City of Satellite Beach | Banana River | B | BR3-5, BR7 | 0.59 | 0.64 | 0.016435 | 10.3208 | 1.7632 | 0.16963 | 0.028978 | 1330 | Residential, High density; Multiple Dwelling Units, Low Rise <Two stories or less> | SB-13 | Cassia Phase 1-22 | 32.5257 | City of Satellite Beach | DEP | Cassia Phase 1-22 | Not provided. | Baffle Boxes- Second Generation | Completed | 2013 | 61 | 8 | B | 33 | $1,796,800 | Not provided | DEP | DEP - $1,796,800 | G0162 | Structural | 2013 | Banana River Lagoon | Not provided | Not provided | Not provided | TN 19.05% TA & TP 15.5% TA | yes | 40.8551 | 66.5119
7877 | City of Satellite Beach | Banana River | B | BR3-5, BR7 | 0.59 | 0.64 | 0.013963 | 10.3208 | 1.7632 | 0.14411 | 0.024619 | 1330 | Residential, High density; Multiple Dwelling Units, Low Rise <Two stories or less> | SB-13 | Cassia Phase 1-22 | 32.5257 | City of Satellite Beach | DEP | Cassia Phase 1-22 | Not provided. | Baffle Boxes- Second Generation | Completed | 2013 | 61 | 8 | B | 33 | $1,796,800 | Not provided | DEP | DEP - $1,796,800 | G0162 | Structural | 2013 | Banana River Lagoon | Not provided | Not provided | Not provided | TN 19.05% TA & TP 15.5% TA | yes | 36.2433 | 56.5075
7878 | City of Satellite Beach | Banana River | B | BR3-5, BR7 | 0.59 | 0.64 | 0.0133 | 10.3208 | 1.7632 | 0.13727 | 0.02345 | 1330 | Residential, High density; Multiple Dwelling Units, Low Rise <Two stories or less> | SB-13 | Cassia Phase 1-22 | 32.5257 | City of Satellite Beach | DEP | Cassia Phase 1-22 | Not provided. | Baffle Boxes- Second Generation | Completed | 2013 | 61 | 8 | B | 33 | $1,796,800 | Not provided | DEP | DEP - $1,796,800 | G0162 | Structural | 2013 | Banana River Lagoon | Not provided | Not provided | Not provided | TN 19.05% TA & TP 15.5% TA | yes | 34.4016 | 53.8234
7879 | City of Satellite Beach | Banana River | B | BR3-5, BR7 | 0.59 | 0.64 | 0.0032329 | 10.3208 | 1.7632 | 0.033366 | 0.0057001 | 1330 | Residential, High density; Multiple Dwelling Units, Low Rise <Two stories or less> | SB-13 | Cassia Phase 1-22 | 32.5257 | City of Satellite Beach | DEP | Cassia Phase 1-22 | Not provided. | Baffle Boxes- Second Generation | Completed | 2013 | 61 | 8 | B | 33 | $1,796,800 | Not provided | DEP | DEP - $1,796,800 | G0162 | Structural | 2013 | Banana River Lagoon | Not provided | Not provided | Not provided | TN 19.05% TA & TP 15.5% TA | yes | 14.5077 | 13.0831
7880 | City of Satellite Beach | Banana River | B | BR3-5, BR7 | 0.59 | 0.64 | 0.017837 | 10.3208 | 1.7632 | 0.18409 | 0.03145 | 1330 | Residential, High density; Multiple Dwelling Units, Low Rise <Two stories or less> | SB-13 | Cassia Phase 1-22 | 32.5257 | City of Satellite Beach | DEP | Cassia Phase 1-22 | Not provided. | Baffle Boxes- Second Generation | Completed | 2013 | 61 | 8 | B | 33 | $1,796,800 | Not provided | DEP | DEP - $1,796,800 | G0162 | Structural | 2013 | Banana River Lagoon | Not provided | Not provided | Not provided | TN 19.05% TA & TP 15.5% TA | yes | 42.2148 | 72.1843
7881 | City of Satellite Beach | Banana River | B | BR3-5, BR7 | 0.59 | 0.64 | 0.2369 | 10.3208 | 1.7632 | 2.445 | 0.41769 | 1300 | Residential, High Density | SB-13 | Cassia Phase 1-22 | 32.5257 | City of Satellite Beach | DEP | Cassia Phase 1-22 | Not provided. | Baffle Boxes- Second Generation | Completed | 2013 | 61 | 8 | B | 33 | $1,796,800 | Not provided | DEP | DEP - $1,796,800 | G0162 | Structural | 2013 | Banana River Lagoon | Not provided | Not provided | Not provided | TN 19.05% TA & TP 15.5% TA | yes | 187.7042 | 958.7054
7882 | City of Satellite Beach | Banana River | B | BR3-5, BR7 | 0.59 | 0.64 | 0.089025 | 9.5366 | 1.4016 | 0.849 | 0.12477 | 1210 | Fixed Single Family Units | SB-13 | Cassia Phase 1-22 | 32.5257 | City of Satellite Beach | DEP | Cassia Phase 1-22 | Not provided. | Baffle Boxes- Second Generation | Completed | 2013 | 61 | 8 | B | 33 | $1,796,800 | Not provided | DEP | DEP - $1,796,800 | G0162 | Structural | 2013 | Banana River Lagoon | Not provided | Not provided | Not provided | TN 19.05% TA & TP 15.5% TA | yes | 77.1779 | 360.2719
7883 | City of Satellite Beach | Banana River | B | BR3-5, BR7 | 0.59 | 0.64 | 0.13728 | 9.5366 | 1.4016 | 1.3092 | 0.19241 | 1210 | Fixed Single Family Units | SB-13 | Cassia Phase 1-22 | 32.5257 | City of Satellite Beach | DEP | Cassia Phase 1-22 | Not provided. | Baffle Boxes- Second Generation | Completed | 2013 | 61 | 8 | B | 33 | $1,796,800 | Not provided | DEP | DEP - $1,796,800 | G0162 | Structural | 2013 | Banana River Lagoon | Not provided | Not provided | Not provided | TN 19.05% TA & TP 15.5% TA | yes | 94.2987 | 555.5518
7884 | City of Satellite Beach | Banana River | B | BR3-5, BR7 | 0.59 | 0.64 | 0.062607 | 9.5366 | 1.4016 | 0.59706 | 0.087747 | 1210 | Fixed Single Family Units | SB-13 | Cassia Phase 1-22 | 32.5257 | City of Satellite Beach | DEP | Cassia Phase 1-22 | Not provided. | Baffle Boxes- Second Generation | Completed | 2013 | 61 | 8 | B | 33 | $1,796,800 | Not provided | DEP | DEP - $1,796,800 | G0162 | Structural | 2013 | Banana River Lagoon | Not provided | Not provided | Not provided | TN 19.05% TA & TP 15.5% TA | yes | 69.3087 | 253.3615
7885 | City of Satellite Beach | Banana River | B | BR3-5, BR7 | 0.59 | 0.64 | 0.0041817 | 9.5366 | 1.4016 | 0.039879 | 0.0058609 | 1210 | Fixed Single Family Units | SB-13 | Cassia Phase 1-22 | 32.5257 | City of Satellite Beach | DEP | Cassia Phase 1-22 | Not provided. | Baffle Boxes- Second Generation | Completed | 2013 | 61 | 8 | B | 33 | $1,796,800 | Not provided | DEP | DEP - $1,796,800 | G0162 | Structural | 2013 | Banana River Lagoon | Not provided | Not provided | Not provided | TN 19.05% TA & TP 15.5% TA | yes | 17.7352 | 16.9228
7886 | City of Satellite Beach | Banana River | B | BR3-5, BR7 | 0.59 | 0.64 | 0.039535 | 9.5366 | 1.4016 | 0.37703 | 0.05541 | 1210 | Fixed Single Family Units | SB-13 | Cassia Phase 1-22 | 32.5257 | City of Satellite Beach | DEP | Cassia Phase 1-22 | Not provided. | Baffle Boxes- Second Generation | Completed | 2013 | 61 | 8 | B | 33 | $1,796,800 | Not provided | DEP | DEP - $1,796,800 | G0162 | Structural | 2013 | Banana River Lagoon | Not provided | Not provided | Not provided | TN 19.05% TA & TP 15.5% TA | yes | 93.7717 | 159.9911
7887 | City of Satellite Beach | Banana River | B | BR3-5, BR7 | 0.59 | 0.64 | 0.0017101 | 9.5366 | 1.4016 | 0.016309 | 0.0023968 | 1210 | Fixed Single Family Units | SB-13 | Cassia Phase 1-22 | 32.5257 | City of Satellite Beach | DEP | Cassia Phase 1-22 | Not provided. | Baffle Boxes- Second Generation | Completed | 2013 | 61 | 8 | B | 33 | $1,796,800 | Not provided | DEP | DEP - $1,796,800 | G0162 | Structural | 2013 | Banana River Lagoon | Not provided | Not provided | Not provided | TN 19.05% TA & TP 15.5% TA | yes | 12.7696 | 6.9205
7888 | City of Satellite Beach | Banana River | B | BR3-5, BR7 | 0.59 | 0.64 | 0.0017135 | 9.5366 | 1.4016 | 0.016341 | 0.0024016 | 1210 | Fixed Single Family Units | SB-13 | Cassia Phase 1-22 | 32.5257 | City of Satellite Beach | DEP | Cassia Phase 1-22 | Not provided. | Baffle Boxes- Second Generation | Completed | 2013 | 61 | 8 | B | 33 | $1,796,800 | Not provided | DEP | DEP - $1,796,800 | G0162 | Structural | 2013 | Banana River Lagoon | Not provided | Not provided | Not provided | TN 19.05% TA & TP 15.5% TA | yes | 12.7462 | 6.9343
7889 | City of Satellite Beach | Banana River | B | BR3-5, BR7 | 0.59 | 0.64 | 0.021081 | 9.5372 | 1.4016 | 0.20105 | 0.029548 | 1200 | Residential, Medium Density-Two-five dwellingunits per acre | SB-13 | Cassia Phase 1-22 | 32.5257 | City of Satellite Beach | DEP | Cassia Phase 1-22 | Not provided. | Baffle Boxes- Second Generation | Completed | 2013 | 61 | 8 | B | 33 | $1,796,800 | Not provided | DEP | DEP - $1,796,800 | G0162 | Structural | 2013 | Banana River Lagoon | Not provided | Not provided | Not provided | TN 19.05% TA & TP 15.5% TA | yes | 50.0023 | 85.3121
7890 | City of Satellite Beach | Banana River | B | BR3-5, BR7 | 0.59 | 0.64 | 0.10623 | 9.5372 | 1.4016 | 1.0131 | 0.14889 | 1210 | Fixed Single Family Units | SB-13 | Cassia Phase 1-22 | 32.5257 | City of Satellite Beach | DEP | Cassia Phase 1-22 | Not provided. | Baffle Boxes- Second Generation | Completed | 2013 | 61 | 8 | B | 33 | $1,796,800 | Not provided | DEP | DEP - $1,796,800 | G0162 | Structural | 2013 | Banana River Lagoon | Not provided | Not provided | Not provided | TN 19.05% TA & TP 15.5% TA | yes | 82.9683 | 429.8808
7891 | City of Satellite Beach | Banana River | B | BR3-5, BR7 | 0.59 | 0.64 | 0.040327 | 9.535 | 1.4013 | 0.38452 | 0.056511 | 1210 | Fixed Single Family Units | SB-13 | Cassia Phase 1-22 | 32.5257 | City of Satellite Beach | DEP | Cassia Phase 1-22 | Not provided. | Baffle Boxes- Second Generation | Completed | 2013 | 61 | 8 | B | 33 | $1,796,800 | Not provided | DEP | DEP - $1,796,800 | G0162 | Structural | 2013 | Banana River Lagoon | Not provided | Not provided | Not provided | TN 19.05% TA & TP 15.5% TA | yes | 54.6601 | 163.1964
7892 | City of Satellite Beach | Banana River | B | BR3-5, BR7 | 0.59 | 0.64 | 0.12513 | 10.3702 | 1.786 | 1.2977 | 0.22349 | 1210 | Fixed Single Family Units | SB-13 | Cassia Phase 1-22 | 32.5257 | City of Satellite Beach | DEP | Cassia Phase 1-22 | Not provided. | Baffle Boxes- Second Generation | Completed | 2013 | 61 | 8 | B | 33 | $1,796,800 | Not provided | DEP | DEP - $1,796,800 | G0162 | Structural | 2013 | Banana River Lagoon | Not provided | Not provided | Not provided | TN 19.05% TA & TP 15.5% TA | yes | 90.1328 | 506.3926
7893 | City of Satellite Beach | Banana River | B | BR3-5, BR7 | 0.59 | 0.64 | 0.13194 | 10.3702 | 1.786 | 1.3682 | 0.23565 | 1210 | Fixed Single Family Units | SB-13 | Cassia Phase 1-22 | 32.5257 | City of Satellite Beach | DEP | Cassia Phase 1-22 | Not provided. | Baffle Boxes- Second Generation | Completed | 2013 | 61 | 8 | B | 33 | $1,796,800 | Not provided | DEP | DEP - $1,796,800 | G0162 | Structural | 2013 | Banana River Lagoon | Not provided | Not provided | Not provided | TN 19.05% TA & TP 15.5% TA | yes | 92.5681 | 533.9395
7894 | City of Satellite Beach | Banana River | B | BR3-5, BR7 | 0.59 | 0.64 | 0.039904 | 10.3702 | 1.786 | 0.41381 | 0.07127 | 1210 | Fixed Single Family Units | SB-13 | Cassia Phase 1-22 | 32.5257 | City of Satellite Beach | DEP | Cassia Phase 1-22 | Not provided. | Baffle Boxes- Second Generation | Completed | 2013 | 61 | 8 | B | 33 | $1,796,800 | Not provided | DEP | DEP - $1,796,800 | G0162 | Structural | 2013 | Banana River Lagoon | Not provided | Not provided | Not provided | TN 19.05% TA & TP 15.5% TA | yes | 62.4318 | 161.4852
7895 | City of Satellite Beach | Banana River | B | BR3-5, BR7 | 0.59 | 0.64 | 0.32079 | 10.3702 | 1.786 | 3.3266 | 0.57294 | 1300 | Residential, High Density | SB-13 | Cassia Phase 1-22 | 32.5257 | City of Satellite Beach | DEP | Cassia Phase 1-22 | Not provided. | Baffle Boxes- Second Generation | Completed | 2013 | 61 | 8 | B | 33 | $1,796,800 | Not provided | DEP | DEP - $1,796,800 | G0162 | Structural | 2013 | Banana River Lagoon | Not provided | Not provided | Not provided | TN 19.05% TA & TP 15.5% TA | yes | 152.026 | 1298.1828
7896 | City of Satellite Beach | Banana River | B | BR3-5, BR7 | 0.59 | 0.64 | 0.18587 | 9.5385 | 1.4018 | 1.7729 | 0.26056 | 1200 | Residential, Medium Density-Two-five dwellingunits per acre | SB-13 | Cassia Phase 1-22 | 32.5257 | City of Satellite Beach | DEP | Cassia Phase 1-22 | Not provided. | Baffle Boxes- Second Generation | Completed | 2013 | 61 | 8 | B | 33 | $1,796,800 | Not provided | DEP | DEP - $1,796,800 | G0162 | Structural | 2013 | Banana River Lagoon | Not provided | Not provided | Not provided | TN 19.05% TA & TP 15.5% TA | yes | 130.199 | 752.1794
7897 | City of Satellite Beach | Banana River | B | BR3-5, BR7 | 0.59 | 0.64 | 0.0079189 | 9.5385 | 1.4018 | 0.075535 | 0.011101 | 1210 | Fixed Single Family Units | SB-13 | Cassia Phase 1-22 | 32.5257 | City of Satellite Beach | DEP | Cassia Phase 1-22 | Not provided. | Baffle Boxes- Second Generation | Completed | 2013 | 61 | 8 | B | 33 | $1,796,800 | Not provided | DEP | DEP - $1,796,800 | G0162 | Structural | 2013 | Banana River Lagoon | Not provided | Not provided | Not provided | TN 19.05% TA & TP 15.5% TA | yes | 43.7044 | 32.0467
7898 | City of Satellite Beach | Banana River | B | BR3-5, BR7 | 0.59 | 0.64 | 0.1162 | 9.5385 | 1.4018 | 1.1084 | 0.16289 | 1210 | Fixed Single Family Units | SB-13 | Cassia Phase 1-22 | 32.5257 | City of Satellite Beach | DEP | Cassia Phase 1-22 | Not provided. | Baffle Boxes- Second Generation | Completed | 2013 | 61 | 8 | B | 33 | $1,796,800 | Not provided | DEP | DEP - $1,796,800 | G0162 | Structural | 2013 | Banana River Lagoon | Not provided | Not provided | Not provided | TN 19.05% TA & TP 15.5% TA | yes | 86.8433 | 470.2506
7899 | City of Satellite Beach | Banana River | B | BR3-5, BR7 | 0.59 | 0.64 | 0.12424 | 9.5385 | 1.4018 | 1.1851 | 0.17417 | 1210 | Fixed Single Family Units | SB-13 | Cassia Phase 1-22 | 32.5257 | City of Satellite Beach | DEP | Cassia Phase 1-22 | Not provided. | Baffle Boxes- Second Generation | Completed | 2013 | 61 | 8 | B | 33 | $1,796,800 | Not provided | DEP | DEP - $1,796,800 | G0162 | Structural | 2013 | Banana River Lagoon | Not provided | Not provided | Not provided | TN 19.05% TA & TP 15.5% TA | yes | 89.7304 | 502.7917
7900 | City of Satellite Beach | Banana River | B | BR3-5, BR7 | 0.59 | 0.64 | 0.01605 | 9.5385 | 1.4018 | 0.15309 | 0.0225 | 1210 | Fixed Single Family Units | SB-13 | Cassia Phase 1-22 | 32.5257 | City of Satellite Beach | DEP | Cassia Phase 1-22 | Not provided. | Baffle Boxes- Second Generation | Completed | 2013 | 61 | 8 | B | 33 | $1,796,800 | Not provided | DEP | DEP - $1,796,800 | G0162 | Structural | 2013 | Banana River Lagoon | Not provided | Not provided | Not provided | TN 19.05% TA & TP 15.5% TA | yes | 50.5684 | 64.9528
7901 | City of Satellite Beach | Banana River | B | BR3-5, BR7 | 0.59 | 0.64 | 0.076688 | 9.5385 | 1.4018 | 0.73149 | 0.1075 | 1210 | Fixed Single Family Units | SB-13 | Cassia Phase 1-22 | 32.5257 | City of Satellite Beach | DEP | Cassia Phase 1-22 | Not provided. | Baffle Boxes- Second Generation | Completed | 2013 | 61 | 8 | B | 33 | $1,796,800 | Not provided | DEP | DEP - $1,796,800 | G0162 | Structural | 2013 | Banana River Lagoon | Not provided | Not provided | Not provided | TN 19.05% TA & TP 15.5% TA | yes | 72.3815 | 310.3456
7902 | City of Satellite Beach | Banana River | B | BR3-5, BR7 | 0.59 | 0.64 | 0.072796 | 9.5385 | 1.4018 | 0.69436 | 0.10205 | 1210 | Fixed Single Family Units | SB-13 | Cassia Phase 1-22 | 32.5257 | City of Satellite Beach | DEP | Cassia Phase 1-22 | Not provided. | Baffle Boxes- Second Generation | Completed | 2013 | 61 | 8 | B | 33 | $1,796,800 | Not provided | DEP | DEP - $1,796,800 | G0162 | Structural | 2013 | Banana River Lagoon | Not provided | Not provided | Not provided | TN 19.05% TA & TP 15.5% TA | yes | 70.9234 | 294.5948
7903 | City of Satellite Beach | Banana River | B | BR3-5, BR7 | 0.59 | 0.64 | 0.017999 | 9.5385 | 1.4018 | 0.17168 | 0.025231 | 1210 | Fixed Single Family Units | SB-13 | Cassia Phase 1-22 | 32.5257 | City of Satellite Beach | DEP | Cassia Phase 1-22 | Not provided. | Baffle Boxes- Second Generation | Completed | 2013 | 61 | 8 | B | 33 | $1,796,800 | Not provided | DEP | DEP - $1,796,800 | G0162 | Structural | 2013 | Banana River Lagoon | Not provided | Not provided | Not provided | TN 19.05% TA & TP 15.5% TA | yes | 37.1293 | 72.8383
7904 | City of Satellite Beach | Banana River | B | BR3-5, BR7 | 0.59 | 0.64 | 0.19466 | 9.5372 | 1.4016 | 1.8565 | 0.27285 | 1200 | Residential, Medium Density-Two-five dwellingunits per acre | SB-13 | Cassia Phase 1-22 | 32.5257 | City of Satellite Beach | DEP | Cassia Phase 1-22 | Not provided. | Baffle Boxes- Second Generation | Completed | 2013 | 61 | 8 | B | 33 | $1,796,800 | Not provided | DEP | DEP - $1,796,800 | G0162 | Structural | 2013 | Banana River Lagoon | Not provided | Not provided | Not provided | TN 19.05% TA & TP 15.5% TA | yes | 131.6605 | 787.7681
7905 | City of Satellite Beach | Banana River | B | BR3-5, BR7 | 0.59 | 0.64 | 0.025801 | 9.5372 | 1.4016 | 0.24607 | 0.036163 | 1210 | Fixed Single Family Units | SB-13 | Cassia Phase 1-22 | 32.5257 | City of Satellite Beach | DEP | Cassia Phase 1-22 | Not provided. | Baffle Boxes- Second Generation | Completed | 2013 | 61 | 8 | B | 33 | $1,796,800 | Not provided | DEP | DEP - $1,796,800 | G0162 | Structural | 2013 | Banana River Lagoon | Not provided | Not provided | Not provided | TN 19.05% TA & TP 15.5% TA | yes | 45.0856 | 104.4125
7906 | City of Satellite Beach | Banana River | B | BR3-5, BR7 | 0.59 | 0.64 | 0.095629 | 9.5372 | 1.4016 | 0.91203 | 0.13404 | 1210 | Fixed Single Family Units | SB-13 | Cassia Phase 1-22 | 32.5257 | City of Satellite Beach | DEP | Cassia Phase 1-22 | Not provided. | Baffle Boxes- Second Generation | Completed | 2013 | 61 | 8 | B | 33 | $1,796,800 | Not provided | DEP | DEP - $1,796,800 | G0162 | Structural | 2013 | Banana River Lagoon | Not provided | Not provided | Not provided | TN 19.05% TA & TP 15.5% TA | yes | 79.7533 | 386.9978
7907 | City of Satellite Beach | Banana River | B | BR3-5, BR7 | 0.59 | 0.64 | 0.088975 | 9.5372 | 1.4016 | 0.84857 | 0.12471 | 1210 | Fixed Single Family Units | SB-13 | Cassia Phase 1-22 | 32.5257 | City of Satellite Beach | DEP | Cassia Phase 1-22 | Not provided. | Baffle Boxes- Second Generation | Completed | 2013 | 61 | 8 | B | 33 | $1,796,800 | Not provided | DEP | DEP - $1,796,800 | G0162 | Structural | 2013 | Banana River Lagoon | Not provided | Not provided | Not provided | TN 19.05% TA & TP 15.5% TA | yes | 76.1054 | 360.0691
7908 | City of Satellite Beach | Banana River | B | BR3-5, BR7 | 0.59 | 0.64 | 0.030177 | 9.5372 | 1.4016 | 0.2878 | 0.042297 | 1210 | Fixed Single Family Units | SB-13 | Cassia Phase 1-22 | 32.5257 | City of Satellite Beach | DEP | Cassia Phase 1-22 | Not provided. | Baffle Boxes- Second Generation | Completed | 2013 | 61 | 8 | B | 33 | $1,796,800 | Not provided | DEP | DEP - $1,796,800 | G0162 | Structural | 2013 | Banana River Lagoon | Not provided | Not provided | Not provided | TN 19.05% TA & TP 15.5% TA | yes | 49.6486 | 122.1226
7909 | City of Satellite Beach | Banana River | B | BR3-5, BR7 | 0.59 | 0.64 | 0.10189 | 9.5372 | 1.4016 | 0.97177 | 0.14282 | 1210 | Fixed Single Family Units | SB-13 | Cassia Phase 1-22 | 32.5257 | City of Satellite Beach | DEP | Cassia Phase 1-22 | Not provided. | Baffle Boxes- Second Generation | Completed | 2013 | 61 | 8 | B | 33 | $1,796,800 | Not provided | DEP | DEP - $1,796,800 | G0162 | Structural | 2013 | Banana River Lagoon | Not provided | Not provided | Not provided | TN 19.05% TA & TP 15.5% TA | yes | 82.2064 | 412.3473
7910 | City of Satellite Beach | Banana River | B | BR3-5, BR7 | 0.59 | 0.64 | 0.080626 | 9.5372 | 1.4016 | 0.76894 | 0.11301 | 1210 | Fixed Single Family Units | SB-13 | Cassia Phase 1-22 | 32.5257 | City of Satellite Beach | DEP | Cassia Phase 1-22 | Not provided. | Baffle Boxes- Second Generation | Completed | 2013 | 61 | 8 | B | 33 | $1,796,800 | Not provided | DEP | DEP - $1,796,800 | G0162 | Structural | 2013 | Banana River Lagoon | Not provided | Not provided | Not provided | TN 19.05% TA & TP 15.5% TA | yes | 72.5339 | 326.2825
7911 | City of Satellite Beach | Banana River | B | BR3-5, BR7 | 0.59 | 0.64 | 0.17142 | 9.5385 | 1.4018 | 1.6351 | 0.2403 | 1200 | Residential, Medium Density-Two-five dwellingunits per acre | SB-13 | Cassia Phase 1-22 | 32.5257 | City of Satellite Beach | DEP | Cassia Phase 1-22 | Not provided. | Baffle Boxes- Second Generation | Completed | 2013 | 61 | 8 | B | 33 | $1,796,800 | Not provided | DEP | DEP - $1,796,800 | G0162 | Structural | 2013 | Banana River Lagoon | Not provided | Not provided | Not provided | TN 19.05% TA & TP 15.5% TA | yes | 127.8335 | 693.7175
7912 | City of Satellite Beach | Banana River | B | BR3-5, BR7 | 0.59 | 0.64 | 0.10893 | 9.5385 | 1.4018 | 1.039 | 0.1527 | 1210 | Fixed Single Family Units | SB-13 | Cassia Phase 1-22 | 32.5257 | City of Satellite Beach | DEP | Cassia Phase 1-22 | Not provided. | Baffle Boxes- Second Generation | Completed | 2013 | 61 | 8 | B | 33 | $1,796,800 | Not provided | DEP | DEP - $1,796,800 | G0162 | Structural | 2013 | Banana River Lagoon | Not provided | Not provided | Not provided | TN 19.05% TA & TP 15.5% TA | yes | 85.3429 | 440.8126
7913 | City of Satellite Beach | Banana River | B | BR3-5, BR7 | 0.59 | 0.64 | 0.14324 | 9.5385 | 1.4018 | 1.3663 | 0.20079 | 1210 | Fixed Single Family Units | SB-13 | Cassia Phase 1-22 | 32.5257 | City of Satellite Beach | DEP | Cassia Phase 1-22 | Not provided. | Baffle Boxes- Second Generation | Completed | 2013 | 61 | 8 | B | 33 | $1,796,800 | Not provided | DEP | DEP - $1,796,800 | G0162 | Structural | 2013 | Banana River Lagoon | Not provided | Not provided | Not provided | TN 19.05% TA & TP 15.5% TA | yes | 96.606 | 579.6529
7914 | City of Satellite Beach | Banana River | B | BR3-5, BR7 | 0.59 | 0.64 | 0.066504 | 9.5385 | 1.4018 | 0.63435 | 0.093227 | 1210 | Fixed Single Family Units | SB-13 | Cassia Phase 1-22 | 32.5257 | City of Satellite Beach | DEP | Cassia Phase 1-22 | Not provided. | Baffle Boxes- Second Generation | Completed | 2013 | 61 | 8 | B | 33 | $1,796,800 | Not provided | DEP | DEP - $1,796,800 | G0162 | Structural | 2013 | Banana River Lagoon | Not provided | Not provided | Not provided | TN 19.05% TA & TP 15.5% TA | yes | 73.4398 | 269.1319
7915 | City of Satellite Beach | Banana River | B | BR3-5, BR7 | 0.59 | 0.64 | 0.036843 | 9.5385 | 1.4018 | 0.35143 | 0.051648 | 1210 | Fixed Single Family Units | SB-13 | Cassia Phase 1-22 | 32.5257 | City of Satellite Beach | DEP | Cassia Phase 1-22 | Not provided. | Baffle Boxes- Second Generation | Completed | 2013 | 61 | 8 | B | 33 | $1,796,800 | Not provided | DEP | DEP - $1,796,800 | G0162 | Structural | 2013 | Banana River Lagoon | Not provided | Not provided | Not provided | TN 19.05% TA & TP 15.5% TA | yes | 49.1197 | 149.099
7916 | City of Satellite Beach | Banana River | B | BR3-5, BR7 | 0.59 | 0.64 | 0.058765 | 9.5385 | 1.4018 | 0.56053 | 0.082379 | 1210 | Fixed Single Family Units | SB-13 | Cassia Phase 1-22 | 32.5257 | City of Satellite Beach | DEP | Cassia Phase 1-22 | Not provided. | Baffle Boxes- Second Generation | Completed | 2013 | 61 | 8 | B | 33 | $1,796,800 | Not provided | DEP | DEP - $1,796,800 | G0162 | Structural | 2013 | Banana River Lagoon | Not provided | Not provided | Not provided | TN 19.05% TA & TP 15.5% TA | yes | 66.774 | 237.8146
7917 | City of Satellite Beach | Banana River | B | BR3-5, BR7 | 0.59 | 0.64 | 0.032067 | 9.5385 | 1.4018 | 0.30587 | 0.044953 | 1210 | Fixed Single Family Units | SB-13 | Cassia Phase 1-22 | 32.5257 | City of Satellite Beach | DEP | Cassia Phase 1-22 | Not provided. | Baffle Boxes- Second Generation | Completed | 2013 | 61 | 8 | B | 33 | $1,796,800 | Not provided | DEP | DEP - $1,796,800 | G0162 | Structural | 2013 | Banana River Lagoon | Not provided | Not provided | Not provided | TN 19.05% TA & TP 15.5% TA | yes | 46.1545 | 129.7715
7918 | City of Satellite Beach | Banana River | B | BR3-5, BR7 | 0.59 | 0.64 | 0.1862 | 9.5366 | 1.4016 | 1.7757 | 0.26097 | 1200 | Residential, Medium Density-Two-five dwellingunits per acre | SB-13 | Cassia Phase 1-22 | 32.5257 | City of Satellite Beach | DEP | Cassia Phase 1-22 | Not provided. | Baffle Boxes- Second Generation | Completed | 2013 | 61 | 8 | B | 33 | $1,796,800 | Not provided | DEP | DEP - $1,796,800 | G0162 | Structural | 2013 | Banana River Lagoon | Not provided | Not provided | Not provided | TN 19.05% TA & TP 15.5% TA | yes | 129.9056 | 753.5296
7919 | City of Satellite Beach | Banana River | B | BR3-5, BR7 | 0.59 | 0.64 | 0.040198 | 9.5366 | 1.4016 | 0.38336 | 0.05634 | 1210 | Fixed Single Family Units | SB-13 | Cassia Phase 1-22 | 32.5257 | City of Satellite Beach | DEP | Cassia Phase 1-22 | Not provided. | Baffle Boxes- Second Generation | Completed | 2013 | 61 | 8 | B | 33 | $1,796,800 | Not provided | DEP | DEP - $1,796,800 | G0162 | Structural | 2013 | Banana River Lagoon | Not provided | Not provided | Not provided | TN 19.05% TA & TP 15.5% TA | yes | 67.6793 | 162.6769
7920 | City of Satellite Beach | Banana River | B | BR3-5, BR7 | 0.59 | 0.64 | 0.035287 | 9.5366 | 1.4016 | 0.33652 | 0.049456 | 1210 | Fixed Single Family Units | SB-13 | Cassia Phase 1-22 | 32.5257 | City of Satellite Beach | DEP | Cassia Phase 1-22 | Not provided. | Baffle Boxes- Second Generation | Completed | 2013 | 61 | 8 | B | 33 | $1,796,800 | Not provided | DEP | DEP - $1,796,800 | G0162 | Structural | 2013 | Banana River Lagoon | Not provided | Not provided | Not provided | TN 19.05% TA & TP 15.5% TA | yes | 56.9536 | 142.8005
7921 | City of Satellite Beach | Banana River | B | BR3-5, BR7 | 0.59 | 0.64 | 0.14826 | 9.5366 | 1.4016 | 1.4139 | 0.2078 | 1210 | Fixed Single Family Units | SB-13 | Cassia Phase 1-22 | 32.5257 | City of Satellite Beach | DEP | Cassia Phase 1-22 | Not provided. | Baffle Boxes- Second Generation | Completed | 2013 | 61 | 8 | B | 33 | $1,796,800 | Not provided | DEP | DEP - $1,796,800 | G0162 | Structural | 2013 | Banana River Lagoon | Not provided | Not provided | Not provided | TN 19.05% TA & TP 15.5% TA | yes | 98.8957 | 599.9996
7922 | City of Satellite Beach | Banana River | B | BR3-5, BR7 | 0.59 | 0.64 | 0.12349 | 9.5366 | 1.4016 | 1.1776 | 0.17307 | 1210 | Fixed Single Family Units | SB-13 | Cassia Phase 1-22 | 32.5257 | City of Satellite Beach | DEP | Cassia Phase 1-22 | Not provided. | Baffle Boxes- Second Generation | Completed | 2013 | 61 | 8 | B | 33 | $1,796,800 | Not provided | DEP | DEP - $1,796,800 | G0162 | Structural | 2013 | Banana River Lagoon | Not provided | Not provided | Not provided | TN 19.05% TA & TP 15.5% TA | yes | 89.4404 | 499.7267
7923 | City of Satellite Beach | Banana River | B | BR3-5, BR7 | 0.59 | 0.64 | 0.02612 | 9.5366 | 1.4016 | 0.24909 | 0.036608 | 1210 | Fixed Single Family Units | SB-13 | Cassia Phase 1-22 | 32.5257 | City of Satellite Beach | DEP | Cassia Phase 1-22 | Not provided. | Baffle Boxes- Second Generation | Completed | 2013 | 61 | 8 | B | 33 | $1,796,800 | Not provided | DEP | DEP - $1,796,800 | G0162 | Structural | 2013 | Banana River Lagoon | Not provided | Not provided | Not provided | TN 19.05% TA & TP 15.5% TA | yes | 43.223 | 105.7032
7924 | City of Satellite Beach | Banana River | B | BR3-5, BR7 | 0.59 | 0.64 | 0.043117 | 9.5366 | 1.4016 | 0.41119 | 0.06043 | 1210 | Fixed Single Family Units | SB-13 | Cassia Phase 1-22 | 32.5257 | City of Satellite Beach | DEP | Cassia Phase 1-22 | Not provided. | Baffle Boxes- Second Generation | Completed | 2013 | 61 | 8 | B | 33 | $1,796,800 | Not provided | DEP | DEP - $1,796,800 | G0162 | Structural | 2013 | Banana River Lagoon | Not provided | Not provided | Not provided | TN 19.05% TA & TP 15.5% TA | yes | 65.1725 | 174.4872
7925 | City of Satellite Beach | Banana River | B | BR3-5, BR7 | 0.59 | 0.64 | 0.015092 | 9.5366 | 1.4016 | 0.14393 | 0.021153 | 1210 | Fixed Single Family Units | SB-13 | Cassia Phase 1-22 | 32.5257 | City of Satellite Beach | DEP | Cassia Phase 1-22 | Not provided. | Baffle Boxes- Second Generation | Completed | 2013 | 61 | 8 | B | 33 | $1,796,800 | Not provided | DEP | DEP - $1,796,800 | G0162 | Structural | 2013 | Banana River Lagoon | Not provided | Not provided | Not provided | TN 19.05% TA & TP 15.5% TA | yes | 32.2682 | 61.0764
7926 | City of Satellite Beach | Banana River | B | BR3-5, BR7 | 0.59 | 0.64 | 0.098405 | 9.5356 | 1.4014 | 0.93835 | 0.13791 | 1200 | Residential, Medium Density-Two-five dwellingunits per acre | SB-13 | Cassia Phase 1-22 | 32.5257 | City of Satellite Beach | DEP | Cassia Phase 1-22 | Not provided. | Baffle Boxes- Second Generation | Completed | 2013 | 61 | 8 | B | 33 | $1,796,800 | Not provided | DEP | DEP - $1,796,800 | G0162 | Structural | 2013 | Banana River Lagoon | Not provided | Not provided | Not provided | TN 19.05% TA & TP 15.5% TA | yes | 85.7252 | 398.2306
7927 | City of Satellite Beach | Banana River | B | BR3-5, BR7 | 0.59 | 0.64 | 0.056741 | 9.5356 | 1.4014 | 0.54106 | 0.079518 | 1210 | Fixed Single Family Units | SB-13 | Cassia Phase 1-22 | 32.5257 | City of Satellite Beach | DEP | Cassia Phase 1-22 | Not provided. | Baffle Boxes- Second Generation | Completed | 2013 | 61 | 8 | B | 33 | $1,796,800 | Not provided | DEP | DEP - $1,796,800 | G0162 | Structural | 2013 | Banana River Lagoon | Not provided | Not provided | Not provided | TN 19.05% TA & TP 15.5% TA | yes | 63.9404 | 229.6238
7928 | City of Satellite Beach | Banana River | B | BR3-5, BR7 | 0.59 | 0.64 | 0.23113 | 9.5356 | 1.4014 | 2.2039 | 0.3239 | 1210 | Fixed Single Family Units | SB-13 | Cassia Phase 1-22 | 32.5257 | City of Satellite Beach | DEP | Cassia Phase 1-22 | Not provided. | Baffle Boxes- Second Generation | Completed | 2013 | 61 | 8 | B | 33 | $1,796,800 | Not provided | DEP | DEP - $1,796,800 | G0162 | Structural | 2013 | Banana River Lagoon | Not provided | Not provided | Not provided | TN 19.05% TA & TP 15.5% TA | yes | 120.4167 | 935.3336
7929 | City of Satellite Beach | Banana River | B | BR3-5, BR7 | 0.59 | 0.64 | 0.036354 | 9.5356 | 1.4014 | 0.34666 | 0.050947 | 1210 | Fixed Single Family Units | SB-13 | Cassia Phase 1-22 | 32.5257 | City of Satellite Beach | DEP | Cassia Phase 1-22 | Not provided. | Baffle Boxes- Second Generation | Completed | 2013 | 61 | 8 | B | 33 | $1,796,800 | Not provided | DEP | DEP - $1,796,800 | G0162 | Structural | 2013 | Banana River Lagoon | Not provided | Not provided | Not provided | TN 19.05% TA & TP 15.5% TA | yes | 67.9931 | 147.1187
7930 | City of Satellite Beach | Banana River | B | BR3-5, BR7 | 0.59 | 0.64 | 0.16238 | 9.5356 | 1.4014 | 1.5484 | 0.22756 | 1210 | Fixed Single Family Units | SB-13 | Cassia Phase 1-22 | 32.5257 | City of Satellite Beach | DEP | Cassia Phase 1-22 | Not provided. | Baffle Boxes- Second Generation | Completed | 2013 | 61 | 8 | B | 33 | $1,796,800 | Not provided | DEP | DEP - $1,796,800 | G0162 | Structural | 2013 | Banana River Lagoon | Not provided | Not provided | Not provided | TN 19.05% TA & TP 15.5% TA | yes | 108.7055 | 657.1116
7931 | City of Satellite Beach | Banana River | B | BR3-5, BR7 | 0.59 | 0.64 | 0.032762 | 9.5356 | 1.4014 | 0.3124 | 0.045913 | 1210 | Fixed Single Family Units | SB-13 | Cassia Phase 1-22 | 32.5257 | City of Satellite Beach | DEP | Cassia Phase 1-22 | Not provided. | Baffle Boxes- Second Generation | Completed | 2013 | 61 | 8 | B | 33 | $1,796,800 | Not provided | DEP | DEP - $1,796,800 | G0162 | Structural | 2013 | Banana River Lagoon | Not provided | Not provided | Not provided | TN 19.05% TA & TP 15.5% TA | yes | 54.8836 | 132.5818
7932 | City of Satellite Beach | Banana River | B | BR3-5, BR7 | 0.59 | 0.64 | 0.099677 | 9.7263 | 1.5641 | 0.96948 | 0.1559 | 1210 | Fixed Single Family Units | SB-13 | Cassia Phase 1-22 | 32.5257 | City of Satellite Beach | DEP | Cassia Phase 1-22 | Not provided. | Baffle Boxes- Second Generation | Completed | 2013 | 61 | 8 | B | 33 | $1,796,800 | Not provided | DEP | DEP - $1,796,800 | G0162 | Structural | 2013 | Banana River Lagoon | Not provided | Not provided | Not provided | TN 19.05% TA & TP 15.5% TA | yes | 80.5218 | 403.3769
7933 | City of Satellite Beach | Banana River | B | BR3-5, BR7 | 0.59 | 0.64 | 0.15712 | 9.7263 | 1.5641 | 1.5282 | 0.24575 | 1210 | Fixed Single Family Units | SB-13 | Cassia Phase 1-22 | 32.5257 | City of Satellite Beach | DEP | Cassia Phase 1-22 | Not provided. | Baffle Boxes- Second Generation | Completed | 2013 | 61 | 8 | B | 33 | $1,796,800 | Not provided | DEP | DEP - $1,796,800 | G0162 | Structural | 2013 | Banana River Lagoon | Not provided | Not provided | Not provided | TN 19.05% TA & TP 15.5% TA | yes | 101.1653 | 635.8555
7934 | City of Satellite Beach | Banana River | B | BR3-5, BR7 | 0.59 | 0.64 | 0.017602 | 9.7263 | 1.5641 | 0.1712 | 0.02753 | 1210 | Fixed Single Family Units | SB-13 | Cassia Phase 1-22 | 32.5257 | City of Satellite Beach | DEP | Cassia Phase 1-22 | Not provided. | Baffle Boxes- Second Generation | Completed | 2013 | 61 | 8 | B | 33 | $1,796,800 | Not provided | DEP | DEP - $1,796,800 | G0162 | Structural | 2013 | Banana River Lagoon | Not provided | Not provided | Not provided | TN 19.05% TA & TP 15.5% TA | yes | 52.4669 | 71.231
7935 | City of Satellite Beach | Banana River | B | BR3-5, BR7 | 0.59 | 0.64 | 0.14655 | 9.7263 | 1.5641 | 1.4253 | 0.22921 | 1720 | Religious | SB-13 | Cassia Phase 1-22 | 32.5257 | City of Satellite Beach | DEP | Cassia Phase 1-22 | Not provided. | Baffle Boxes- Second Generation | Completed | 2013 | 61 | 8 | B | 33 | $1,796,800 | Not provided | DEP | DEP - $1,796,800 | G0162 | Structural | 2013 | Banana River Lagoon | Not provided | Not provided | Not provided | TN 19.05% TA & TP 15.5% TA | yes | 98.36 | 593.0483
7936 | City of Satellite Beach | Banana River | B | BR3-5, BR7 | 0.59 | 0.64 | 0.19682 | 9.7263 | 1.5641 | 1.9143 | 0.30784 | 1300 | Residential, High Density | SB-13 | Cassia Phase 1-22 | 32.5257 | City of Satellite Beach | DEP | Cassia Phase 1-22 | Not provided. | Baffle Boxes- Second Generation | Completed | 2013 | 61 | 8 | B | 33 | $1,796,800 | Not provided | DEP | DEP - $1,796,800 | G0162 | Structural | 2013 | Banana River Lagoon | Not provided | Not provided | Not provided | TN 19.05% TA & TP 15.5% TA | yes | 112.9652 | 796.4884
7937 | City of Satellite Beach | Banana River | B | BR3-5, BR7 | 0.59 | 0.64 | 0.26062 | 9.5379 | 1.4017 | 2.4858 | 0.36532 | 1200 | Residential, Medium Density-Two-five dwellingunits per acre | SB-13 | Cassia Phase 1-22 | 32.5257 | City of Satellite Beach | DEP | Cassia Phase 1-22 | Not provided. | Baffle Boxes- Second Generation | Completed | 2013 | 61 | 8 | B | 33 | $1,796,800 | Not provided | DEP | DEP - $1,796,800 | G0162 | Structural | 2013 | Banana River Lagoon | Not provided | Not provided | Not provided | TN 19.05% TA & TP 15.5% TA | yes | 193.2429 | 1054.6886
7938 | City of Satellite Beach | Banana River | B | BR3-5, BR7 | 0.59 | 0.64 | 0.0071545 | 9.5379 | 1.4017 | 0.068239 | 0.010029 | 1210 | Fixed Single Family Units | SB-13 | Cassia Phase 1-22 | 32.5257 | City of Satellite Beach | DEP | Cassia Phase 1-22 | Not provided. | Baffle Boxes- Second Generation | Completed | 2013 | 61 | 8 | B | 33 | $1,796,800 | Not provided | DEP | DEP - $1,796,800 | G0162 | Structural | 2013 | Banana River Lagoon | Not provided | Not provided | Not provided | TN 19.05% TA & TP 15.5% TA | yes | 31.634 | 28.9532
7939 | City of Satellite Beach | Banana River | B | BR3-5, BR7 | 0.59 | 0.64 | 0.13924 | 9.5379 | 1.4017 | 1.328 | 0.19517 | 1210 | Fixed Single Family Units | SB-13 | Cassia Phase 1-22 | 32.5257 | City of Satellite Beach | DEP | Cassia Phase 1-22 | Not provided. | Baffle Boxes- Second Generation | Completed | 2013 | 61 | 8 | B | 33 | $1,796,800 | Not provided | DEP | DEP - $1,796,800 | G0162 | Structural | 2013 | Banana River Lagoon | Not provided | Not provided | Not provided | TN 19.05% TA & TP 15.5% TA | yes | 105.155 | 563.468
7940 | City of Satellite Beach | Banana River | B | BR3-5, BR7 | 0.59 | 0.64 | 0.0066491 | 9.5379 | 1.4017 | 0.063419 | 0.0093204 | 1210 | Fixed Single Family Units | SB-13 | Cassia Phase 1-22 | 32.5257 | City of Satellite Beach | DEP | Cassia Phase 1-22 | Not provided. | Baffle Boxes- Second Generation | Completed | 2013 | 61 | 8 | B | 33 | $1,796,800 | Not provided | DEP | DEP - $1,796,800 | G0162 | Structural | 2013 | Banana River Lagoon | Not provided | Not provided | Not provided | TN 19.05% TA & TP 15.5% TA | yes | 48.2957 | 26.908
7941 | City of Satellite Beach | Banana River | B | BR3-5, BR7 | 0.59 | 0.64 | 0.20243 | 9.5379 | 1.4017 | 1.9307 | 0.28375 | 1210 | Fixed Single Family Units | SB-13 | Cassia Phase 1-22 | 32.5257 | City of Satellite Beach | DEP | Cassia Phase 1-22 | Not provided. | Baffle Boxes- Second Generation | Completed | 2013 | 61 | 8 | B | 33 | $1,796,800 | Not provided | DEP | DEP - $1,796,800 | G0162 | Structural | 2013 | Banana River Lagoon | Not provided | Not provided | Not provided | TN 19.05% TA & TP 15.5% TA | yes | 115.801 | 819.1855
7942 | City of Satellite Beach | Banana River | B | BR3-5, BR7 | 0.59 | 0.64 | 0.0016795 | 9.5379 | 1.4017 | 0.016019 | 0.0023542 | 1210 | Fixed Single Family Units | SB-13 | Cassia Phase 1-22 | 32.5257 | City of Satellite Beach | DEP | Cassia Phase 1-22 | Not provided. | Baffle Boxes- Second Generation | Completed | 2013 | 61 | 8 | B | 33 | $1,796,800 | Not provided | DEP | DEP - $1,796,800 | G0162 | Structural | 2013 | Banana River Lagoon | Not provided | Not provided | Not provided | TN 19.05% TA & TP 15.5% TA | yes | 13.0611 | 6.7967
7943 | City of Satellite Beach | Banana River | B | BR3-5, BR7 | 0.59 | 0.64 | 0.011566 | 8.2063 | 1.1589 | 0.094918 | 0.013404 | 1210 | Fixed Single Family Units | SB-13 | Cassia Phase 1-22 | 32.5257 | City of Satellite Beach | DEP | Cassia Phase 1-22 | Not provided. | Baffle Boxes- Second Generation | Completed | 2013 | 61 | 8 | B | 33 | $1,796,800 | Not provided | DEP | DEP - $1,796,800 | G0162 | Structural | 2013 | Banana River Lagoon | Not provided | Not provided | Not provided | TN 19.05% TA & TP 15.5% TA | yes | 32.1583 | 46.8077
7944 | City of Satellite Beach | Banana River | B | BR3-5, BR7 | 0.59 | 0.64 | 0.02368 | 8.2063 | 1.1589 | 0.19432 | 0.027443 | 1210 | Fixed Single Family Units | SB-13 | Cassia Phase 1-22 | 32.5257 | City of Satellite Beach | DEP | Cassia Phase 1-22 | Not provided. | Baffle Boxes- Second Generation | Completed | 2013 | 61 | 8 | B | 33 | $1,796,800 | Not provided | DEP | DEP - $1,796,800 | G0162 | Structural | 2013 | Banana River Lagoon | Not provided | Not provided | Not provided | TN 19.05% TA & TP 15.5% TA | yes | 56.9414 | 95.8292
7945 | City of Satellite Beach | Banana River | B | BR3-5, BR7 | 0.59 | 0.64 | 0.013042 | 8.2063 | 1.1589 | 0.10703 | 0.015114 | 1210 | Fixed Single Family Units | SB-13 | Cassia Phase 1-22 | 32.5257 | City of Satellite Beach | DEP | Cassia Phase 1-22 | Not provided. | Baffle Boxes- Second Generation | Completed | 2013 | 61 | 8 | B | 33 | $1,796,800 | Not provided | DEP | DEP - $1,796,800 | G0162 | Structural | 2013 | Banana River Lagoon | Not provided | Not provided | Not provided | TN 19.05% TA & TP 15.5% TA | yes | 34.3906 | 52.779
7946 | City of Satellite Beach | Banana River | B | BR3-5, BR7 | 0.59 | 0.64 | 0.04628 | 8.2063 | 1.1589 | 0.37979 | 0.053635 | 1210 | Fixed Single Family Units | SB-13 | Cassia Phase 1-22 | 32.5257 | City of Satellite Beach | DEP | Cassia Phase 1-22 | Not provided. | Baffle Boxes- Second Generation | Completed | 2013 | 61 | 8 | B | 33 | $1,796,800 | Not provided | DEP | DEP - $1,796,800 | G0162 | Structural | 2013 | Banana River Lagoon | Not provided | Not provided | Not provided | TN 19.05% TA & TP 15.5% TA | yes | 80.391 | 187.2893
7947 | City of Satellite Beach | Banana River | B | BR3-5, BR7 | 0.59 | 0.64 | 0.017314 | 8.2063 | 1.1589 | 0.14209 | 0.020066 | 1210 | Fixed Single Family Units | SB-13 | Cassia Phase 1-22 | 32.5257 | City of Satellite Beach | DEP | Cassia Phase 1-22 | Not provided. | Baffle Boxes- Second Generation | Completed | 2013 | 61 | 8 | B | 33 | $1,796,800 | Not provided | DEP | DEP - $1,796,800 | G0162 | Structural | 2013 | Banana River Lagoon | Not provided | Not provided | Not provided | TN 19.05% TA & TP 15.5% TA | yes | 40.8619 | 70.0679
7948 | City of Satellite Beach | Banana River | B | BR3-5, BR7 | 0.59 | 0.64 | 0.24326 | 9.535 | 1.4013 | 2.3195 | 0.34089 | 1200 | Residential, Medium Density-Two-five dwellingunits per acre | SB-13 | Cassia Phase 1-22 | 32.5257 | City of Satellite Beach | DEP | Cassia Phase 1-22 | Not provided. | Baffle Boxes- Second Generation | Completed | 2013 | 61 | 8 | B | 33 | $1,796,800 | Not provided | DEP | DEP - $1,796,800 | G0162 | Structural | 2013 | Banana River Lagoon | Not provided | Not provided | Not provided | TN 19.05% TA & TP 15.5% TA | yes | 172.2161 | 984.4438
7949 | City of Satellite Beach | Banana River | B | BR3-5, BR7 | 0.59 | 0.64 | 0.0018695 | 9.535 | 1.4013 | 0.017826 | 0.0026198 | 1210 | Fixed Single Family Units | SB-13 | Cassia Phase 1-22 | 32.5257 | City of Satellite Beach | DEP | Cassia Phase 1-22 | Not provided. | Baffle Boxes- Second Generation | Completed | 2013 | 61 | 8 | B | 33 | $1,796,800 | Not provided | DEP | DEP - $1,796,800 | G0162 | Structural | 2013 | Banana River Lagoon | Not provided | Not provided | Not provided | TN 19.05% TA & TP 15.5% TA | yes | 43.6398 | 7.5656
7950 | City of Satellite Beach | Banana River | B | BR3-5, BR7 | 0.59 | 0.64 | 0.031853 | 9.535 | 1.4013 | 0.30372 | 0.044636 | 1210 | Fixed Single Family Units | SB-13 | Cassia Phase 1-22 | 32.5257 | City of Satellite Beach | DEP | Cassia Phase 1-22 | Not provided. | Baffle Boxes- Second Generation | Completed | 2013 | 61 | 8 | B | 33 | $1,796,800 | Not provided | DEP | DEP - $1,796,800 | G0162 | Structural | 2013 | Banana River Lagoon | Not provided | Not provided | Not provided | TN 19.05% TA & TP 15.5% TA | yes | 54.9299 | 128.9031
7951 | City of Satellite Beach | Banana River | B | BR3-5, BR7 | 0.59 | 0.64 | 0.18826 | 9.535 | 1.4013 | 1.7951 | 0.26381 | 1210 | Fixed Single Family Units | SB-13 | Cassia Phase 1-22 | 32.5257 | City of Satellite Beach | DEP | Cassia Phase 1-22 | Not provided. | Baffle Boxes- Second Generation | Completed | 2013 | 61 | 8 | B | 33 | $1,796,800 | Not provided | DEP | DEP - $1,796,800 | G0162 | Structural | 2013 | Banana River Lagoon | Not provided | Not provided | Not provided | TN 19.05% TA & TP 15.5% TA | yes | 111.0984 | 761.8613
7952 | City of Satellite Beach | Banana River | B | BR3-5, BR7 | 0.59 | 0.64 | 0.057783 | 9.535 | 1.4013 | 0.55096 | 0.080972 | 1210 | Fixed Single Family Units | SB-13 | Cassia Phase 1-22 | 32.5257 | City of Satellite Beach | DEP | Cassia Phase 1-22 | Not provided. | Baffle Boxes- Second Generation | Completed | 2013 | 61 | 8 | B | 33 | $1,796,800 | Not provided | DEP | DEP - $1,796,800 | G0162 | Structural | 2013 | Banana River Lagoon | Not provided | Not provided | Not provided | TN 19.05% TA & TP 15.5% TA | yes | 62.0401 | 233.8388
7953 | City of Satellite Beach | Banana River | B | BR3-5, BR7 | 0.59 | 0.64 | 0.072026 | 9.535 | 1.4013 | 0.68677 | 0.10093 | 1210 | Fixed Single Family Units | SB-13 | Cassia Phase 1-22 | 32.5257 | City of Satellite Beach | DEP | Cassia Phase 1-22 | Not provided. | Baffle Boxes- Second Generation | Completed | 2013 | 61 | 8 | B | 33 | $1,796,800 | Not provided | DEP | DEP - $1,796,800 | G0162 | Structural | 2013 | Banana River Lagoon | Not provided | Not provided | Not provided | TN 19.05% TA & TP 15.5% TA | yes | 72.2816 | 291.4801
7954 | City of Satellite Beach | Banana River | B | BR3-5, BR7 | 0.59 | 0.64 | 0.022711 | 9.535 | 1.4013 | 0.21655 | 0.031825 | 1210 | Fixed Single Family Units | SB-13 | Cassia Phase 1-22 | 32.5257 | City of Satellite Beach | DEP | Cassia Phase 1-22 | Not provided. | Baffle Boxes- Second Generation | Completed | 2013 | 61 | 8 | B | 33 | $1,796,800 | Not provided | DEP | DEP - $1,796,800 | G0162 | Structural | 2013 | Banana River Lagoon | Not provided | Not provided | Not provided | TN 19.05% TA & TP 15.5% TA | yes | 39.0344 | 91.9073
7955 | City of Satellite Beach | Banana River | B | BR3-5, BR7 | 0.59 | 0.64 | 0.011231 | 8.2612 | 1.1689 | 0.092785 | 0.013129 | 1210 | Fixed Single Family Units | SB-13 | Cassia Phase 1-22 | 32.5257 | City of Satellite Beach | DEP | Cassia Phase 1-22 | Not provided. | Baffle Boxes- Second Generation | Completed | 2013 | 61 | 8 | B | 33 | $1,796,800 | Not provided | DEP | DEP - $1,796,800 | G0162 | Structural | 2013 | Banana River Lagoon | Not provided | Not provided | Not provided | TN 19.05% TA & TP 15.5% TA | yes | 33.5696 | 45.4519
7956 | City of Satellite Beach | Banana River | B | BR3-5, BR7 | 0.59 | 0.64 | 0.021692 | 8.2612 | 1.1689 | 0.1792 | 0.025356 | 1210 | Fixed Single Family Units | SB-13 | Cassia Phase 1-22 | 32.5257 | City of Satellite Beach | DEP | Cassia Phase 1-22 | Not provided. | Baffle Boxes- Second Generation | Completed | 2013 | 61 | 8 | B | 33 | $1,796,800 | Not provided | DEP | DEP - $1,796,800 | G0162 | Structural | 2013 | Banana River Lagoon | Not provided | Not provided | Not provided | TN 19.05% TA & TP 15.5% TA | yes | 56.1029 | 87.7837
7957 | City of Satellite Beach | Banana River | B | BR3-5, BR7 | 0.59 | 0.64 | 0.011156 | 8.2612 | 1.1689 | 0.092166 | 0.013041 | 1210 | Fixed Single Family Units | SB-13 | Cassia Phase 1-22 | 32.5257 | City of Satellite Beach | DEP | Cassia Phase 1-22 | Not provided. | Baffle Boxes- Second Generation | Completed | 2013 | 61 | 8 | B | 33 | $1,796,800 | Not provided | DEP | DEP - $1,796,800 | G0162 | Structural | 2013 | Banana River Lagoon | Not provided | Not provided | Not provided | TN 19.05% TA & TP 15.5% TA | yes | 31.7119 | 45.1487
7958 | City of Satellite Beach | Banana River | B | BR3-5, BR7 | 0.59 | 0.64 | 0.023758 | 8.2612 | 1.1689 | 0.19627 | 0.027771 | 1210 | Fixed Single Family Units | SB-13 | Cassia Phase 1-22 | 32.5257 | City of Satellite Beach | DEP | Cassia Phase 1-22 | Not provided. | Baffle Boxes- Second Generation | Completed | 2013 | 61 | 8 | B | 33 | $1,796,800 | Not provided | DEP | DEP - $1,796,800 | G0162 | Structural | 2013 | Banana River Lagoon | Not provided | Not provided | Not provided | TN 19.05% TA & TP 15.5% TA | yes | 43.8244 | 96.1442
7959 | City of Satellite Beach | Banana River | B | BR3-5, BR7 | 0.59 | 0.64 | 0.036198 | 8.2612 | 1.1689 | 0.29904 | 0.042312 | 1210 | Fixed Single Family Units | SB-13 | Cassia Phase 1-22 | 32.5257 | City of Satellite Beach | DEP | Cassia Phase 1-22 | Not provided. | Baffle Boxes- Second Generation | Completed | 2013 | 61 | 8 | B | 33 | $1,796,800 | Not provided | DEP | DEP - $1,796,800 | G0162 | Structural | 2013 | Banana River Lagoon | Not provided | Not provided | Not provided | TN 19.05% TA & TP 15.5% TA | yes | 56.7274 | 146.4876
7960 | City of Satellite Beach | Banana River | B | BR3-5, BR7 | 0.59 | 0.64 | 0.026386 | 8.2612 | 1.1689 | 0.21798 | 0.030843 | 1210 | Fixed Single Family Units | SB-13 | Cassia Phase 1-22 | 32.5257 | City of Satellite Beach | DEP | Cassia Phase 1-22 | Not provided. | Baffle Boxes- Second Generation | Completed | 2013 | 61 | 8 | B | 33 | $1,796,800 | Not provided | DEP | DEP - $1,796,800 | G0162 | Structural | 2013 | Banana River Lagoon | Not provided | Not provided | Not provided | TN 19.05% TA & TP 15.5% TA | yes | 43.2246 | 106.7799
7961 | City of Satellite Beach | Banana River | B | BR3-5, BR7 | 0.59 | 0.64 | 0.35222 | 9.5371 | 1.4016 | 3.3592 | 0.49368 | 1200 | Residential, Medium Density-Two-five dwellingunits per acre | SB-13 | Cassia Phase 1-22 | 32.5257 | City of Satellite Beach | DEP | Cassia Phase 1-22 | Not provided. | Baffle Boxes- Second Generation | Completed | 2013 | 61 | 8 | B | 33 | $1,796,800 | Not provided | DEP | DEP - $1,796,800 | G0162 | Structural | 2013 | Banana River Lagoon | Not provided | Not provided | Not provided | TN 19.05% TA & TP 15.5% TA | yes | 196.746 | 1425.3774
7962 | City of Satellite Beach | Banana River | B | BR3-5, BR7 | 0.59 | 0.64 | 0.013635 | 9.5371 | 1.4016 | 0.13003 | 0.019111 | 1210 | Fixed Single Family Units | SB-13 | Cassia Phase 1-22 | 32.5257 | City of Satellite Beach | DEP | Cassia Phase 1-22 | Not provided. | Baffle Boxes- Second Generation | Completed | 2013 | 61 | 8 | B | 33 | $1,796,800 | Not provided | DEP | DEP - $1,796,800 | G0162 | Structural | 2013 | Banana River Lagoon | Not provided | Not provided | Not provided | TN 19.05% TA & TP 15.5% TA | yes | 30.3819 | 55.177
7963 | City of Satellite Beach | Banana River | B | BR3-5, BR7 | 0.59 | 0.64 | 0.050784 | 9.5371 | 1.4016 | 0.48433 | 0.07118 | 1210 | Fixed Single Family Units | SB-13 | Cassia Phase 1-22 | 32.5257 | City of Satellite Beach | DEP | Cassia Phase 1-22 | Not provided. | Baffle Boxes- Second Generation | Completed | 2013 | 61 | 8 | B | 33 | $1,796,800 | Not provided | DEP | DEP - $1,796,800 | G0162 | Structural | 2013 | Banana River Lagoon | Not provided | Not provided | Not provided | TN 19.05% TA & TP 15.5% TA | yes | 64.5432 | 205.515
7964 | City of Satellite Beach | Banana River | B | BR3-5, BR7 | 0.59 | 0.64 | 0.14089 | 9.5371 | 1.4016 | 1.3437 | 0.19748 | 1210 | Fixed Single Family Units | SB-13 | Cassia Phase 1-22 | 32.5257 | City of Satellite Beach | DEP | Cassia Phase 1-22 | Not provided. | Baffle Boxes- Second Generation | Completed | 2013 | 61 | 8 | B | 33 | $1,796,800 | Not provided | DEP | DEP - $1,796,800 | G0162 | Structural | 2013 | Banana River Lagoon | Not provided | Not provided | Not provided | TN 19.05% TA & TP 15.5% TA | yes | 92.5964 | 570.1729
7965 | City of Satellite Beach | Banana River | B | BR3-5, BR7 | 0.59 | 0.64 | 0.05437 | 9.5371 | 1.4016 | 0.51853 | 0.076207 | 1210 | Fixed Single Family Units | SB-13 | Cassia Phase 1-22 | 32.5257 | City of Satellite Beach | DEP | Cassia Phase 1-22 | Not provided. | Baffle Boxes- Second Generation | Completed | 2013 | 61 | 8 | B | 33 | $1,796,800 | Not provided | DEP | DEP - $1,796,800 | G0162 | Structural | 2013 | Banana River Lagoon | Not provided | Not provided | Not provided | TN 19.05% TA & TP 15.5% TA | yes | 65.7762 | 220.0281
7966 | City of Satellite Beach | Banana River | B | BR3-5, BR7 | 0.59 | 0.64 | 0.0017065 | 9.5371 | 1.4016 | 0.016275 | 0.0023918 | 1210 | Fixed Single Family Units | SB-13 | Cassia Phase 1-22 | 32.5257 | City of Satellite Beach | DEP | Cassia Phase 1-22 | Not provided. | Baffle Boxes- Second Generation | Completed | 2013 | 61 | 8 | B | 33 | $1,796,800 | Not provided | DEP | DEP - $1,796,800 | G0162 | Structural | 2013 | Banana River Lagoon | Not provided | Not provided | Not provided | TN 19.05% TA & TP 15.5% TA | yes | 13.8219 | 6.9058
7967 | City of Satellite Beach | Banana River | B | BR3-5, BR7 | 0.59 | 0.64 | 0.0040259 | 9.5371 | 1.4016 | 0.038395 | 0.0056428 | 1210 | Fixed Single Family Units | SB-13 | Cassia Phase 1-22 | 32.5257 | City of Satellite Beach | DEP | Cassia Phase 1-22 | Not provided. | Baffle Boxes- Second Generation | Completed | 2013 | 61 | 8 | B | 33 | $1,796,800 | Not provided | DEP | DEP - $1,796,800 | G0162 | Structural | 2013 | Banana River Lagoon | Not provided | Not provided | Not provided | TN 19.05% TA & TP 15.5% TA | yes | 51.2186 | 16.2922
7968 | City of Satellite Beach | Banana River | B | BR3-5, BR7 | 0.59 | 0.64 | 0.00013139 | 9.5371 | 1.4016 | 0.0012531 | 0.00018416 | 1210 | Fixed Single Family Units | SB-13 | Cassia Phase 1-22 | 32.5257 | City of Satellite Beach | DEP | Cassia Phase 1-22 | Not provided. | Baffle Boxes- Second Generation | Completed | 2013 | 61 | 8 | B | 33 | $1,796,800 | Not provided | DEP | DEP - $1,796,800 | G0162 | Structural | 2013 | Banana River Lagoon | Not provided | Not provided | Not provided | TN 19.05% TA & TP 15.5% TA | yes | 10.9718 | 0.53173
7969 | City of Satellite Beach | Banana River | B | BR3-5, BR7 | 0.59 | 0.64 | 0.041626 | 9.5366 | 1.4016 | 0.39697 | 0.058342 | 1210 | Fixed Single Family Units | SB-13 | Cassia Phase 1-22 | 32.5257 | City of Satellite Beach | DEP | Cassia Phase 1-22 | Not provided. | Baffle Boxes- Second Generation | Completed | 2013 | 61 | 8 | B | 33 | $1,796,800 | Not provided | DEP | DEP - $1,796,800 | G0162 | Structural | 2013 | Banana River Lagoon | Not provided | Not provided | Not provided | TN 19.05% TA & TP 15.5% TA | yes | 69.2348 | 168.4555
7970 | City of Satellite Beach | Banana River | B | BR3-5, BR7 | 0.59 | 0.64 | 0.17411 | 9.5366 | 1.4016 | 1.6604 | 0.24402 | 1210 | Fixed Single Family Units | SB-13 | Cassia Phase 1-22 | 32.5257 | City of Satellite Beach | DEP | Cassia Phase 1-22 | Not provided. | Baffle Boxes- Second Generation | Completed | 2013 | 61 | 8 | B | 33 | $1,796,800 | Not provided | DEP | DEP - $1,796,800 | G0162 | Structural | 2013 | Banana River Lagoon | Not provided | Not provided | Not provided | TN 19.05% TA & TP 15.5% TA | yes | 106.7451 | 704.5976
7971 | City of Satellite Beach | Banana River | B | BR3-5, BR7 | 0.59 | 0.64 | 0.14942 | 9.5366 | 1.4016 | 1.425 | 0.20943 | 1210 | Fixed Single Family Units | SB-13 | Cassia Phase 1-22 | 32.5257 | City of Satellite Beach | DEP | Cassia Phase 1-22 | Not provided. | Baffle Boxes- Second Generation | Completed | 2013 | 61 | 8 | B | 33 | $1,796,800 | Not provided | DEP | DEP - $1,796,800 | G0162 | Structural | 2013 | Banana River Lagoon | Not provided | Not provided | Not provided | TN 19.05% TA & TP 15.5% TA | yes | 100.3984 | 604.6982
7972 | City of Satellite Beach | Banana River | B | BR3-5, BR7 | 0.59 | 0.64 | 0.036555 | 9.5366 | 1.4016 | 0.34861 | 0.051234 | 1210 | Fixed Single Family Units | SB-13 | Cassia Phase 1-22 | 32.5257 | City of Satellite Beach | DEP | Cassia Phase 1-22 | Not provided. | Baffle Boxes- Second Generation | Completed | 2013 | 61 | 8 | B | 33 | $1,796,800 | Not provided | DEP | DEP - $1,796,800 | G0162 | Structural | 2013 | Banana River Lagoon | Not provided | Not provided | Not provided | TN 19.05% TA & TP 15.5% TA | yes | 56.4218 | 147.9347
7973 | City of Satellite Beach | Banana River | B | BR3-5, BR7 | 0.59 | 0.64 | 0.11524 | 9.5366 | 1.4016 | 1.099 | 0.16151 | 1210 | Fixed Single Family Units | SB-13 | Cassia Phase 1-22 | 32.5257 | City of Satellite Beach | DEP | Cassia Phase 1-22 | Not provided. | Baffle Boxes- Second Generation | Completed | 2013 | 61 | 8 | B | 33 | $1,796,800 | Not provided | DEP | DEP - $1,796,800 | G0162 | Structural | 2013 | Banana River Lagoon | Not provided | Not provided | Not provided | TN 19.05% TA & TP 15.5% TA | yes | 86.474 | 466.3454
7974 | City of Satellite Beach | Banana River | B | BR3-5, BR7 | 0.59 | 0.64 | 0.10081 | 9.5366 | 1.4016 | 0.9614 | 0.14129 | 1210 | Fixed Single Family Units | SB-13 | Cassia Phase 1-22 | 32.5257 | City of Satellite Beach | DEP | Cassia Phase 1-22 | Not provided. | Baffle Boxes- Second Generation | Completed | 2013 | 61 | 8 | B | 33 | $1,796,800 | Not provided | DEP | DEP - $1,796,800 | G0162 | Structural | 2013 | Banana River Lagoon | Not provided | Not provided | Not provided | TN 19.05% TA & TP 15.5% TA | yes | 80.8194 | 407.9687
7975 | City of Satellite Beach | Banana River | B | BR3-5, BR7 | 0.59 | 0.64 | 0.054065 | 9.5366 | 1.4016 | 0.51559 | 0.075775 | 1210 | Fixed Single Family Units | SB-13 | Cassia Phase 1-22 | 32.5257 | City of Satellite Beach | DEP | Cassia Phase 1-22 | Not provided. | Baffle Boxes- Second Generation | Completed | 2013 | 61 | 8 | B | 33 | $1,796,800 | Not provided | DEP | DEP - $1,796,800 | G0162 | Structural | 2013 | Banana River Lagoon | Not provided | Not provided | Not provided | TN 19.05% TA & TP 15.5% TA | yes | 63.3948 | 218.7922
7976 | City of Satellite Beach | Banana River | B | BR3-5, BR7 | 0.59 | 0.64 | 0.001319 | 9.5366 | 1.4016 | 0.012579 | 0.0018487 | 1210 | Fixed Single Family Units | SB-13 | Cassia Phase 1-22 | 32.5257 | City of Satellite Beach | DEP | Cassia Phase 1-22 | Not provided. | Baffle Boxes- Second Generation | Completed | 2013 | 61 | 8 | B | 33 | $1,796,800 | Not provided | DEP | DEP - $1,796,800 | G0162 | Structural | 2013 | Banana River Lagoon | Not provided | Not provided | Not provided | TN 19.05% TA & TP 15.5% TA | yes | 12.1376 | 5.3378
7977 | City of Satellite Beach | Banana River | B | BR3-5, BR7 | 0.59 | 0.64 | 0.11809 | 9.5366 | 1.4016 | 1.1261 | 0.1655 | 1210 | Fixed Single Family Units | SB-13 | Cassia Phase 1-22 | 32.5257 | City of Satellite Beach | DEP | Cassia Phase 1-22 | Not provided. | Baffle Boxes- Second Generation | Completed | 2013 | 61 | 8 | B | 33 | $1,796,800 | Not provided | DEP | DEP - $1,796,800 | G0162 | Structural | 2013 | Banana River Lagoon | Not provided | Not provided | Not provided | TN 19.05% TA & TP 15.5% TA | yes | 87.5253 | 477.8769
7978 | City of Satellite Beach | Banana River | B | BR3-5, BR7 | 0.59 | 0.64 | 0.24749 | 9.5366 | 1.4016 | 2.3602 | 0.34687 | 1210 | Fixed Single Family Units | SB-13 | Cassia Phase 1-22 | 32.5257 | City of Satellite Beach | DEP | Cassia Phase 1-22 | Not provided. | Baffle Boxes- Second Generation | Completed | 2013 | 61 | 8 | B | 33 | $1,796,800 | Not provided | DEP | DEP - $1,796,800 | G0162 | Structural | 2013 | Banana River Lagoon | Not provided | Not provided | Not provided | TN 19.05% TA & TP 15.5% TA | yes | 125.9981 | 1001.5649
7979 | City of Satellite Beach | Banana River | B | BR3-5, BR7 | 0.59 | 0.64 | 0.085815 | 9.5366 | 1.4016 | 0.81838 | 0.12027 | 1210 | Fixed Single Family Units | SB-13 | Cassia Phase 1-22 | 32.5257 | City of Satellite Beach | DEP | Cassia Phase 1-22 | Not provided. | Baffle Boxes- Second Generation | Completed | 2013 | 61 | 8 | B | 33 | $1,796,800 | Not provided | DEP | DEP - $1,796,800 | G0162 | Structural | 2013 | Banana River Lagoon | Not provided | Not provided | Not provided | TN 19.05% TA & TP 15.5% TA | yes | 74.8331 | 347.2792
7980 | City of Satellite Beach | Banana River | B | BR3-5, BR7 | 0.59 | 0.64 | 0.11099 | 9.5366 | 1.4016 | 1.0584 | 0.15555 | 1210 | Fixed Single Family Units | SB-13 | Cassia Phase 1-22 | 32.5257 | City of Satellite Beach | DEP | Cassia Phase 1-22 | Not provided. | Baffle Boxes- Second Generation | Completed | 2013 | 61 | 8 | B | 33 | $1,796,800 | Not provided | DEP | DEP - $1,796,800 | G0162 | Structural | 2013 | Banana River Lagoon | Not provided | Not provided | Not provided | TN 19.05% TA & TP 15.5% TA | yes | 89.7946 | 449.1491
7981 | City of Satellite Beach | Banana River | B | BR3-5, BR7 | 0.59 | 0.64 | 0.031535 | 11.1381 | 2.1414 | 0.35124 | 0.06753 | 1330 | Residential, High density; Multiple Dwelling Units, Low Rise <Two stories or less> | SB-13 | Cassia Phase 1-22 | 32.5257 | City of Satellite Beach | DEP | Cassia Phase 1-22 | Not provided. | Baffle Boxes- Second Generation | Completed | 2013 | 61 | 8 | B | 33 | $1,796,800 | Not provided | DEP | DEP - $1,796,800 | G0162 | Structural | 2013 | Banana River Lagoon | Not provided | Not provided | Not provided | TN 19.05% TA & TP 15.5% TA | yes | 59.1117 | 127.6183
7982 | City of Satellite Beach | Banana River | B | BR3-5, BR7 | 0.59 | 0.64 | 0.032898 | 11.1381 | 2.1414 | 0.36643 | 0.070449 | 1330 | Residential, High density; Multiple Dwelling Units, Low Rise <Two stories or less> | SB-13 | Cassia Phase 1-22 | 32.5257 | City of Satellite Beach | DEP | Cassia Phase 1-22 | Not provided. | Baffle Boxes- Second Generation | Completed | 2013 | 61 | 8 | B | 33 | $1,796,800 | Not provided | DEP | DEP - $1,796,800 | G0162 | Structural | 2013 | Banana River Lagoon | Not provided | Not provided | Not provided | TN 19.05% TA & TP 15.5% TA | yes | 59.3578 | 133.1346
7983 | City of Satellite Beach | Banana River | B | BR3-5, BR7 | 0.59 | 0.64 | 0.053881 | 11.1381 | 2.1414 | 0.60013 | 0.11538 | 1330 | Residential, High density; Multiple Dwelling Units, Low Rise <Two stories or less> | SB-13 | Cassia Phase 1-22 | 32.5257 | City of Satellite Beach | DEP | Cassia Phase 1-22 | Not provided. | Baffle Boxes- Second Generation | Completed | 2013 | 61 | 8 | B | 33 | $1,796,800 | Not provided | DEP | DEP - $1,796,800 | G0162 | Structural | 2013 | Banana River Lagoon | Not provided | Not provided | Not provided | TN 19.05% TA & TP 15.5% TA | yes | 66.1416 | 218.0473
7984 | City of Satellite Beach | Banana River | B | BR3-5, BR7 | 0.59 | 0.64 | 0.054032 | 11.1381 | 2.1414 | 0.60182 | 0.11571 | 1330 | Residential, High density; Multiple Dwelling Units, Low Rise <Two stories or less> | SB-13 | Cassia Phase 1-22 | 32.5257 | City of Satellite Beach | DEP | Cassia Phase 1-22 | Not provided. | Baffle Boxes- Second Generation | Completed | 2013 | 61 | 8 | B | 33 | $1,796,800 | Not provided | DEP | DEP - $1,796,800 | G0162 | Structural | 2013 | Banana River Lagoon | Not provided | Not provided | Not provided | TN 19.05% TA & TP 15.5% TA | yes | 66.932 | 218.6615
7985 | City of Satellite Beach | Banana River | B | BR3-5, BR7 | 0.59 | 0.64 | 0.0021127 | 11.1381 | 2.1414 | 0.023532 | 0.0045242 | 1330 | Residential, High density; Multiple Dwelling Units, Low Rise <Two stories or less> | SB-13 | Cassia Phase 1-22 | 32.5257 | City of Satellite Beach | DEP | Cassia Phase 1-22 | Not provided. | Baffle Boxes- Second Generation | Completed | 2013 | 61 | 8 | B | 33 | $1,796,800 | Not provided | DEP | DEP - $1,796,800 | G0162 | Structural | 2013 | Banana River Lagoon | Not provided | Not provided | Not provided | TN 19.05% TA & TP 15.5% TA | yes | 13.6668 | 8.5499
7986 | City of Satellite Beach | Banana River | B | BR3-5, BR7 | 0.59 | 0.64 | 0.0031833 | 11.1381 | 2.1414 | 0.035456 | 0.0068167 | 1330 | Residential, High density; Multiple Dwelling Units, Low Rise <Two stories or less> | SB-13 | Cassia Phase 1-22 | 32.5257 | City of Satellite Beach | DEP | Cassia Phase 1-22 | Not provided. | Baffle Boxes- Second Generation | Completed | 2013 | 61 | 8 | B | 33 | $1,796,800 | Not provided | DEP | DEP - $1,796,800 | G0162 | Structural | 2013 | Banana River Lagoon | Not provided | Not provided | Not provided | TN 19.05% TA & TP 15.5% TA | yes | 20.5674 | 12.8823
7987 | City of Satellite Beach | Banana River | B | BR3-5, BR7 | 0.59 | 0.64 | 0.0038412 | 11.1381 | 2.1414 | 0.042784 | 0.0082257 | 1330 | Residential, High density; Multiple Dwelling Units, Low Rise <Two stories or less> | SB-13 | Cassia Phase 1-22 | 32.5257 | City of Satellite Beach | DEP | Cassia Phase 1-22 | Not provided. | Baffle Boxes- Second Generation | Completed | 2013 | 61 | 8 | B | 33 | $1,796,800 | Not provided | DEP | DEP - $1,796,800 | G0162 | Structural | 2013 | Banana River Lagoon | Not provided | Not provided | Not provided | TN 19.05% TA & TP 15.5% TA | yes | 21.5575 | 15.545
7988 | City of Satellite Beach | Banana River | B | BR3-5, BR7 | 0.59 | 0.64 | 0.0022673 | 11.1381 | 2.1414 | 0.025253 | 0.0048552 | 1330 | Residential, High density; Multiple Dwelling Units, Low Rise <Two stories or less> | SB-13 | Cassia Phase 1-22 | 32.5257 | City of Satellite Beach | DEP | Cassia Phase 1-22 | Not provided. | Baffle Boxes- Second Generation | Completed | 2013 | 61 | 8 | B | 33 | $1,796,800 | Not provided | DEP | DEP - $1,796,800 | G0162 | Structural | 2013 | Banana River Lagoon | Not provided | Not provided | Not provided | TN 19.05% TA & TP 15.5% TA | yes | 14.2964 | 9.1754
7989 | City of Satellite Beach | Banana River | B | BR3-5, BR7 | 0.59 | 0.64 | 0.13849 | 11.1381 | 2.1414 | 1.5426 | 0.29657 | 1300 | Residential, High Density | SB-13 | Cassia Phase 1-22 | 32.5257 | City of Satellite Beach | DEP | Cassia Phase 1-22 | Not provided. | Baffle Boxes- Second Generation | Completed | 2013 | 61 | 8 | B | 33 | $1,796,800 | Not provided | DEP | DEP - $1,796,800 | G0162 | Structural | 2013 | Banana River Lagoon | Not provided | Not provided | Not provided | TN 19.05% TA & TP 15.5% TA | yes | 151.9134 | 560.4621
7990 | City of Satellite Beach | Banana River | B | BR3-5, BR7 | 0.59 | 0.64 | 0.029833 | 11.1381 | 2.1414 | 0.33229 | 0.063886 | 1330 | Residential, High density; Multiple Dwelling Units, Low Rise <Two stories or less> | SB-13 | Cassia Phase 1-22 | 32.5257 | City of Satellite Beach | DEP | Cassia Phase 1-22 | Not provided. | Baffle Boxes- Second Generation | Completed | 2013 | 61 | 8 | B | 33 | $1,796,800 | Not provided | DEP | DEP - $1,796,800 | G0162 | Structural | 2013 | Banana River Lagoon | Not provided | Not provided | Not provided | TN 19.05% TA & TP 15.5% TA | yes | 55.2742 | 120.7316
7991 | City of Satellite Beach | Banana River | B | BR3-5, BR7 | 0.59 | 0.64 | 0.028195 | 11.1381 | 2.1414 | 0.31404 | 0.060377 | 1330 | Residential, High density; Multiple Dwelling Units, Low Rise <Two stories or less> | SB-13 | Cassia Phase 1-22 | 32.5257 | City of Satellite Beach | DEP | Cassia Phase 1-22 | Not provided. | Baffle Boxes- Second Generation | Completed | 2013 | 61 | 8 | B | 33 | $1,796,800 | Not provided | DEP | DEP - $1,796,800 | G0162 | Structural | 2013 | Banana River Lagoon | Not provided | Not provided | Not provided | TN 19.05% TA & TP 15.5% TA | yes | 54.8825 | 114.1006
7992 | City of Satellite Beach | Banana River | B | BR3-5, BR7 | 0.59 | 0.64 | 0.029101 | 11.1381 | 2.1414 | 0.32413 | 0.062318 | 1330 | Residential, High density; Multiple Dwelling Units, Low Rise <Two stories or less> | SB-13 | Cassia Phase 1-22 | 32.5257 | City of Satellite Beach | DEP | Cassia Phase 1-22 | Not provided. | Baffle Boxes- Second Generation | Completed | 2013 | 61 | 8 | B | 33 | $1,796,800 | Not provided | DEP | DEP - $1,796,800 | G0162 | Structural | 2013 | Banana River Lagoon | Not provided | Not provided | Not provided | TN 19.05% TA & TP 15.5% TA | yes | 54.5858 | 117.7684
7993 | City of Satellite Beach | Banana River | B | BR3-5, BR7 | 0.59 | 0.64 | 0.031493 | 11.1381 | 2.1414 | 0.35077 | 0.067439 | 1330 | Residential, High density; Multiple Dwelling Units, Low Rise <Two stories or less> | SB-13 | Cassia Phase 1-22 | 32.5257 | City of Satellite Beach | DEP | Cassia Phase 1-22 | Not provided. | Baffle Boxes- Second Generation | Completed | 2013 | 61 | 8 | B | 33 | $1,796,800 | Not provided | DEP | DEP - $1,796,800 | G0162 | Structural | 2013 | Banana River Lagoon | Not provided | Not provided | Not provided | TN 19.05% TA & TP 15.5% TA | yes | 55.6649 | 127.4461
7994 | City of Satellite Beach | Banana River | B | BR3-5, BR7 | 0.59 | 0.64 | 0.02559 | 11.1381 | 2.1414 | 0.28503 | 0.0548 | 1330 | Residential, High density; Multiple Dwelling Units, Low Rise <Two stories or less> | SB-13 | Cassia Phase 1-22 | 32.5257 | City of Satellite Beach | DEP | Cassia Phase 1-22 | Not provided. | Baffle Boxes- Second Generation | Completed | 2013 | 61 | 8 | B | 33 | $1,796,800 | Not provided | DEP | DEP - $1,796,800 | G0162 | Structural | 2013 | Banana River Lagoon | Not provided | Not provided | Not provided | TN 19.05% TA & TP 15.5% TA | yes | 53.0968 | 103.5606
7995 | City of Satellite Beach | Banana River | B | BR3-5, BR7 | 0.59 | 0.64 | 0.04884 | 11.1381 | 2.1414 | 0.54399 | 0.10459 | 1330 | Residential, High density; Multiple Dwelling Units, Low Rise <Two stories or less> | SB-13 | Cassia Phase 1-22 | 32.5257 | City of Satellite Beach | DEP | Cassia Phase 1-22 | Not provided. | Baffle Boxes- Second Generation | Completed | 2013 | 61 | 8 | B | 33 | $1,796,800 | Not provided | DEP | DEP - $1,796,800 | G0162 | Structural | 2013 | Banana River Lagoon | Not provided | Not provided | Not provided | TN 19.05% TA & TP 15.5% TA | yes | 62.7713 | 197.6481
7996 | City of Satellite Beach | Banana River | B | BR3-5, BR7 | 0.59 | 0.64 | 2.1487e-06 | 11.1381 | 2.1414 | 2.3933e-05 | 4.6013e-06 | 1330 | Residential, High density; Multiple Dwelling Units, Low Rise <Two stories or less> | SB-13 | Cassia Phase 1-22 | 32.5257 | City of Satellite Beach | DEP | Cassia Phase 1-22 | Not provided. | Baffle Boxes- Second Generation | Completed | 2013 | 61 | 8 | B | 33 | $1,796,800 | Not provided | DEP | DEP - $1,796,800 | G0162 | Structural | 2013 | Banana River Lagoon | Not provided | Not provided | Not provided | TN 19.05% TA & TP 15.5% TA | yes | 1.4017 | 0.0086955
7997 | City of Satellite Beach | Banana River | B | BR3-5, BR7 | 0.59 | 0.64 | 0.0038905 | 11.1381 | 2.1414 | 0.043333 | 0.0083312 | 1330 | Residential, High density; Multiple Dwelling Units, Low Rise <Two stories or less> | SB-13 | Cassia Phase 1-22 | 32.5257 | City of Satellite Beach | DEP | Cassia Phase 1-22 | Not provided. | Baffle Boxes- Second Generation | Completed | 2013 | 61 | 8 | B | 33 | $1,796,800 | Not provided | DEP | DEP - $1,796,800 | G0162 | Structural | 2013 | Banana River Lagoon | Not provided | Not provided | Not provided | TN 19.05% TA & TP 15.5% TA | yes | 16.6962 | 15.7443
7998 | City of Satellite Beach | Banana River | B | BR3-5, BR7 | 0.59 | 0.64 | 0.0040667 | 11.1381 | 2.1414 | 0.045295 | 0.0087085 | 1330 | Residential, High density; Multiple Dwelling Units, Low Rise <Two stories or less> | SB-13 | Cassia Phase 1-22 | 32.5257 | City of Satellite Beach | DEP | Cassia Phase 1-22 | Not provided. | Baffle Boxes- Second Generation | Completed | 2013 | 61 | 8 | B | 33 | $1,796,800 | Not provided | DEP | DEP - $1,796,800 | G0162 | Structural | 2013 | Banana River Lagoon | Not provided | Not provided | Not provided | TN 19.05% TA & TP 15.5% TA | yes | 17.2511 | 16.4573
7999 | City of Satellite Beach | Banana River | B | BR3-5, BR7 | 0.59 | 0.64 | 0.0036097 | 11.1381 | 2.1414 | 0.040205 | 0.0077298 | 1330 | Residential, High density; Multiple Dwelling Units, Low Rise <Two stories or less> | SB-13 | Cassia Phase 1-22 | 32.5257 | City of Satellite Beach | DEP | Cassia Phase 1-22 | Not provided. | Baffle Boxes- Second Generation | Completed | 2013 | 61 | 8 | B | 33 | $1,796,800 | Not provided | DEP | DEP - $1,796,800 | G0162 | Structural | 2013 | Banana River Lagoon | Not provided | Not provided | Not provided | TN 19.05% TA & TP 15.5% TA | yes | 15.9999 | 14.6078
8000 | City of Satellite Beach | Banana River | B | BR3-5, BR7 | 0.59 | 0.64 | 0.0031035 | 11.1381 | 2.1414 | 0.034567 | 0.0066459 | 1330 | Residential, High density; Multiple Dwelling Units, Low Rise <Two stories or less> | SB-13 | Cassia Phase 1-22 | 32.5257 | City of Satellite Beach | DEP | Cassia Phase 1-22 | Not provided. | Baffle Boxes- Second Generation | Completed | 2013 | 61 | 8 | B | 33 | $1,796,800 | Not provided | DEP | DEP - $1,796,800 | G0162 | Structural | 2013 | Banana River Lagoon | Not provided | Not provided | Not provided | TN 19.05% TA & TP 15.5% TA | yes | 14.4581 | 12.5594
8001 | City of Satellite Beach | Banana River | B | BR3-5, BR7 | 0.59 | 0.64 | 0.0054934 | 11.1381 | 2.1414 | 0.061187 | 0.011764 | 1330 | Residential, High density; Multiple Dwelling Units, Low Rise <Two stories or less> | SB-13 | Cassia Phase 1-22 | 32.5257 | City of Satellite Beach | DEP | Cassia Phase 1-22 | Not provided. | Baffle Boxes- Second Generation | Completed | 2013 | 61 | 8 | B | 33 | $1,796,800 | Not provided | DEP | DEP - $1,796,800 | G0162 | Structural | 2013 | Banana River Lagoon | Not provided | Not provided | Not provided | TN 19.05% TA & TP 15.5% TA | yes | 22.273 | 22.2311
8002 | City of Satellite Beach | Banana River | B | BR3-5, BR7 | 0.59 | 0.64 | 0.0035672 | 11.1381 | 2.1414 | 0.039732 | 0.0076388 | 1330 | Residential, High density; Multiple Dwelling Units, Low Rise <Two stories or less> | SB-13 | Cassia Phase 1-22 | 32.5257 | City of Satellite Beach | DEP | Cassia Phase 1-22 | Not provided. | Baffle Boxes- Second Generation | Completed | 2013 | 61 | 8 | B | 33 | $1,796,800 | Not provided | DEP | DEP - $1,796,800 | G0162 | Structural | 2013 | Banana River Lagoon | Not provided | Not provided | Not provided | TN 19.05% TA & TP 15.5% TA | yes | 15.9228 | 14.4358
8003 | City of Satellite Beach | Banana River | B | BR3-5, BR7 | 0.59 | 0.64 | 2.4471e-05 | 11.1381 | 2.1414 | 0.00027256 | 5.2402e-05 | 1330 | Residential, High density; Multiple Dwelling Units, Low Rise <Two stories or less> | SB-13 | Cassia Phase 1-22 | 32.5257 | City of Satellite Beach | DEP | Cassia Phase 1-22 | Not provided. | Baffle Boxes- Second Generation | Completed | 2013 | 61 | 8 | B | 33 | $1,796,800 | Not provided | DEP | DEP - $1,796,800 | G0162 | Structural | 2013 | Banana River Lagoon | Not provided | Not provided | Not provided | TN 19.05% TA & TP 15.5% TA | yes | 3.5924 | 0.09903
8004 | City of Satellite Beach | Banana River | B | BR3-5, BR7 | 0.59 | 0.64 | 0.093673 | 11.1381 | 2.1414 | 1.0433 | 0.20059 | 1300 | Residential, High Density | SB-13 | Cassia Phase 1-22 | 32.5257 | City of Satellite Beach | DEP | Cassia Phase 1-22 | Not provided. | Baffle Boxes- Second Generation | Completed | 2013 | 61 | 8 | B | 33 | $1,796,800 | Not provided | DEP | DEP - $1,796,800 | G0162 | Structural | 2013 | Banana River Lagoon | Not provided | Not provided | Not provided | TN 19.05% TA & TP 15.5% TA | yes | 80.627 | 379.0801
8005 | City of Satellite Beach | Banana River | B | BR3-5, BR7 | 0.59 | 0.64 | 0.23068 | 9.5366 | 1.4016 | 2.1999 | 0.32331 | 1200 | Residential, Medium Density-Two-five dwellingunits per acre | SB-13 | Cassia Phase 1-22 | 32.5257 | City of Satellite Beach | DEP | Cassia Phase 1-22 | Not provided. | Baffle Boxes- Second Generation | Completed | 2013 | 61 | 8 | B | 33 | $1,796,800 | Not provided | DEP | DEP - $1,796,800 | G0162 | Structural | 2013 | Banana River Lagoon | Not provided | Not provided | Not provided | TN 19.05% TA & TP 15.5% TA | yes | 138.3636 | 933.5368
8006 | City of Satellite Beach | Banana River | B | BR3-5, BR7 | 0.59 | 0.64 | 0.08494 | 9.5366 | 1.4016 | 0.81003 | 0.11905 | 1210 | Fixed Single Family Units | SB-13 | Cassia Phase 1-22 | 32.5257 | City of Satellite Beach | DEP | Cassia Phase 1-22 | Not provided. | Baffle Boxes- Second Generation | Completed | 2013 | 61 | 8 | B | 33 | $1,796,800 | Not provided | DEP | DEP - $1,796,800 | G0162 | Structural | 2013 | Banana River Lagoon | Not provided | Not provided | Not provided | TN 19.05% TA & TP 15.5% TA | yes | 78.2346 | 343.7381
8007 | City of Satellite Beach | Banana River | B | BR3-5, BR7 | 0.59 | 0.64 | 0.1288 | 9.5366 | 1.4016 | 1.2284 | 0.18053 | 1210 | Fixed Single Family Units | SB-13 | Cassia Phase 1-22 | 32.5257 | City of Satellite Beach | DEP | Cassia Phase 1-22 | Not provided. | Baffle Boxes- Second Generation | Completed | 2013 | 61 | 8 | B | 33 | $1,796,800 | Not provided | DEP | DEP - $1,796,800 | G0162 | Structural | 2013 | Banana River Lagoon | Not provided | Not provided | Not provided | TN 19.05% TA & TP 15.5% TA | yes | 93.3137 | 521.251
8008 | City of Satellite Beach | Banana River | B | BR3-5, BR7 | 0.59 | 0.64 | 0.021308 | 9.5366 | 1.4016 | 0.20321 | 0.029865 | 1210 | Fixed Single Family Units | SB-13 | Cassia Phase 1-22 | 32.5257 | City of Satellite Beach | DEP | Cassia Phase 1-22 | Not provided. | Baffle Boxes- Second Generation | Completed | 2013 | 61 | 8 | B | 33 | $1,796,800 | Not provided | DEP | DEP - $1,796,800 | G0162 | Structural | 2013 | Banana River Lagoon | Not provided | Not provided | Not provided | TN 19.05% TA & TP 15.5% TA | yes | 71.5971 | 86.2318
8009 | City of Satellite Beach | Banana River | B | BR3-5, BR7 | 0.59 | 0.64 | 0.10393 | 9.5366 | 1.4016 | 0.99118 | 0.14567 | 1210 | Fixed Single Family Units | SB-13 | Cassia Phase 1-22 | 32.5257 | City of Satellite Beach | DEP | Cassia Phase 1-22 | Not provided. | Baffle Boxes- Second Generation | Completed | 2013 | 61 | 8 | B | 33 | $1,796,800 | Not provided | DEP | DEP - $1,796,800 | G0162 | Structural | 2013 | Banana River Lagoon | Not provided | Not provided | Not provided | TN 19.05% TA & TP 15.5% TA | yes | 82.184 | 420.6057
8010 | City of Satellite Beach | Banana River | B | BR3-5, BR7 | 0.59 | 0.64 | 0.19323 | 9.5377 | 1.4017 | 1.843 | 0.27085 | 1200 | Residential, Medium Density-Two-five dwellingunits per acre | SB-13 | Cassia Phase 1-22 | 32.5257 | City of Satellite Beach | DEP | Cassia Phase 1-22 | Not provided. | Baffle Boxes- Second Generation | Completed | 2013 | 61 | 8 | B | 33 | $1,796,800 | Not provided | DEP | DEP - $1,796,800 | G0162 | Structural | 2013 | Banana River Lagoon | Not provided | Not provided | Not provided | TN 19.05% TA & TP 15.5% TA | yes | 131.1679 | 781.9747
8011 | City of Satellite Beach | Banana River | B | BR3-5, BR7 | 0.59 | 0.64 | 0.015324 | 9.5377 | 1.4017 | 0.14616 | 0.02148 | 1210 | Fixed Single Family Units | SB-13 | Cassia Phase 1-22 | 32.5257 | City of Satellite Beach | DEP | Cassia Phase 1-22 | Not provided. | Baffle Boxes- Second Generation | Completed | 2013 | 61 | 8 | B | 33 | $1,796,800 | Not provided | DEP | DEP - $1,796,800 | G0162 | Structural | 2013 | Banana River Lagoon | Not provided | Not provided | Not provided | TN 19.05% TA & TP 15.5% TA | yes | 43.1114 | 62.0151
8012 | City of Satellite Beach | Banana River | B | BR3-5, BR7 | 0.59 | 0.64 | 0.10795 | 9.5377 | 1.4017 | 1.0296 | 0.15132 | 1210 | Fixed Single Family Units | SB-13 | Cassia Phase 1-22 | 32.5257 | City of Satellite Beach | DEP | Cassia Phase 1-22 | Not provided. | Baffle Boxes- Second Generation | Completed | 2013 | 61 | 8 | B | 33 | $1,796,800 | Not provided | DEP | DEP - $1,796,800 | G0162 | Structural | 2013 | Banana River Lagoon | Not provided | Not provided | Not provided | TN 19.05% TA & TP 15.5% TA | yes | 84.2258 | 436.8671
8013 | City of Satellite Beach | Banana River | B | BR3-5, BR7 | 0.59 | 0.64 | 0.11242 | 9.5377 | 1.4017 | 1.0723 | 0.15759 | 1210 | Fixed Single Family Units | SB-13 | Cassia Phase 1-22 | 32.5257 | City of Satellite Beach | DEP | Cassia Phase 1-22 | Not provided. | Baffle Boxes- Second Generation | Completed | 2013 | 61 | 8 | B | 33 | $1,796,800 | Not provided | DEP | DEP - $1,796,800 | G0162 | Structural | 2013 | Banana River Lagoon | Not provided | Not provided | Not provided | TN 19.05% TA & TP 15.5% TA | yes | 85.6764 | 454.9655
8014 | City of Satellite Beach | Banana River | B | BR3-5, BR7 | 0.59 | 0.64 | 0.076678 | 9.5377 | 1.4017 | 0.73133 | 0.10748 | 1210 | Fixed Single Family Units | SB-13 | Cassia Phase 1-22 | 32.5257 | City of Satellite Beach | DEP | Cassia Phase 1-22 | Not provided. | Baffle Boxes- Second Generation | Completed | 2013 | 61 | 8 | B | 33 | $1,796,800 | Not provided | DEP | DEP - $1,796,800 | G0162 | Structural | 2013 | Banana River Lagoon | Not provided | Not provided | Not provided | TN 19.05% TA & TP 15.5% TA | yes | 70.8715 | 310.306
8015 | City of Satellite Beach | Banana River | B | BR3-5, BR7 | 0.59 | 0.64 | 0.10281 | 9.5377 | 1.4017 | 0.98062 | 0.14412 | 1210 | Fixed Single Family Units | SB-13 | Cassia Phase 1-22 | 32.5257 | City of Satellite Beach | DEP | Cassia Phase 1-22 | Not provided. | Baffle Boxes- Second Generation | Completed | 2013 | 61 | 8 | B | 33 | $1,796,800 | Not provided | DEP | DEP - $1,796,800 | G0162 | Structural | 2013 | Banana River Lagoon | Not provided | Not provided | Not provided | TN 19.05% TA & TP 15.5% TA | yes | 85.5525 | 416.0772
8016 | City of Satellite Beach | Banana River | B | BR3-5, BR7 | 0.59 | 0.64 | 0.0093392 | 9.5377 | 1.4017 | 0.089074 | 0.013091 | 1210 | Fixed Single Family Units | SB-13 | Cassia Phase 1-22 | 32.5257 | City of Satellite Beach | DEP | Cassia Phase 1-22 | Not provided. | Baffle Boxes- Second Generation | Completed | 2013 | 61 | 8 | B | 33 | $1,796,800 | Not provided | DEP | DEP - $1,796,800 | G0162 | Structural | 2013 | Banana River Lagoon | Not provided | Not provided | Not provided | TN 19.05% TA & TP 15.5% TA | yes | 34.0935 | 37.7942
8017 | City of Satellite Beach | Banana River | B | BR3-5, BR7 | 0.59 | 0.64 | 0.32711 | 9.5372 | 1.4016 | 3.1197 | 0.45848 | 1200 | Residential, Medium Density-Two-five dwellingunits per acre | SB-13 | Cassia Phase 1-22 | 32.5257 | City of Satellite Beach | DEP | Cassia Phase 1-22 | Not provided. | Baffle Boxes- Second Generation | Completed | 2013 | 61 | 8 | B | 33 | $1,796,800 | Not provided | DEP | DEP - $1,796,800 | G0162 | Structural | 2013 | Banana River Lagoon | Not provided | Not provided | Not provided | TN 19.05% TA & TP 15.5% TA | yes | 197.6985 | 1323.7524
8018 | City of Satellite Beach | Banana River | B | BR3-5, BR7 | 0.59 | 0.64 | 0.007914 | 9.5372 | 1.4016 | 0.075477 | 0.011093 | 1210 | Fixed Single Family Units | SB-13 | Cassia Phase 1-22 | 32.5257 | City of Satellite Beach | DEP | Cassia Phase 1-22 | Not provided. | Baffle Boxes- Second Generation | Completed | 2013 | 61 | 8 | B | 33 | $1,796,800 | Not provided | DEP | DEP - $1,796,800 | G0162 | Structural | 2013 | Banana River Lagoon | Not provided | Not provided | Not provided | TN 19.05% TA & TP 15.5% TA | yes | 33.3419 | 32.027
8019 | City of Satellite Beach | Banana River | B | BR3-5, BR7 | 0.59 | 0.64 | 0.077338 | 9.5372 | 1.4016 | 0.73758 | 0.1084 | 1210 | Fixed Single Family Units | SB-13 | Cassia Phase 1-22 | 32.5257 | City of Satellite Beach | DEP | Cassia Phase 1-22 | Not provided. | Baffle Boxes- Second Generation | Completed | 2013 | 61 | 8 | B | 33 | $1,796,800 | Not provided | DEP | DEP - $1,796,800 | G0162 | Structural | 2013 | Banana River Lagoon | Not provided | Not provided | Not provided | TN 19.05% TA & TP 15.5% TA | yes | 71.3672 | 312.9748
8020 | City of Satellite Beach | Banana River | B | BR3-5, BR7 | 0.59 | 0.64 | 0.05432 | 9.5372 | 1.4016 | 0.51806 | 0.076137 | 1210 | Fixed Single Family Units | SB-13 | Cassia Phase 1-22 | 32.5257 | City of Satellite Beach | DEP | Cassia Phase 1-22 | Not provided. | Baffle Boxes- Second Generation | Completed | 2013 | 61 | 8 | B | 33 | $1,796,800 | Not provided | DEP | DEP - $1,796,800 | G0162 | Structural | 2013 | Banana River Lagoon | Not provided | Not provided | Not provided | TN 19.05% TA & TP 15.5% TA | yes | 62.6774 | 219.8267
8021 | City of Satellite Beach | Banana River | B | BR3-5, BR7 | 0.59 | 0.64 | 0.10983 | 9.5372 | 1.4016 | 1.0475 | 0.15395 | 1210 | Fixed Single Family Units | SB-13 | Cassia Phase 1-22 | 32.5257 | City of Satellite Beach | DEP | Cassia Phase 1-22 | Not provided. | Baffle Boxes- Second Generation | Completed | 2013 | 61 | 8 | B | 33 | $1,796,800 | Not provided | DEP | DEP - $1,796,800 | G0162 | Structural | 2013 | Banana River Lagoon | Not provided | Not provided | Not provided | TN 19.05% TA & TP 15.5% TA | yes | 84.9429 | 444.4793
8022 | City of Satellite Beach | Banana River | B | BR3-5, BR7 | 0.59 | 0.64 | 0.023257 | 9.539 | 1.4019 | 0.22185 | 0.032604 | 1200 | Residential, Medium Density-Two-five dwellingunits per acre | SB-13 | Cassia Phase 1-22 | 32.5257 | City of Satellite Beach | DEP | Cassia Phase 1-22 | Not provided. | Baffle Boxes- Second Generation | Completed | 2013 | 61 | 8 | B | 33 | $1,796,800 | Not provided | DEP | DEP - $1,796,800 | G0162 | Structural | 2013 | Banana River Lagoon | Not provided | Not provided | Not provided | TN 19.05% TA & TP 15.5% TA | yes | 41.9162 | 94.1178
8023 | City of Satellite Beach | Banana River | B | BR3-5, BR7 | 0.59 | 0.64 | 0.0060145 | 9.539 | 1.4019 | 0.057372 | 0.0084317 | 1210 | Fixed Single Family Units | SB-13 | Cassia Phase 1-22 | 32.5257 | City of Satellite Beach | DEP | Cassia Phase 1-22 | Not provided. | Baffle Boxes- Second Generation | Completed | 2013 | 61 | 8 | B | 33 | $1,796,800 | Not provided | DEP | DEP - $1,796,800 | G0162 | Structural | 2013 | Banana River Lagoon | Not provided | Not provided | Not provided | TN 19.05% TA & TP 15.5% TA | yes | 27.4049 | 24.3398
8024 | City of Satellite Beach | Banana River | B | BR3-5, BR7 | 0.59 | 0.64 | 0.017682 | 9.539 | 1.4019 | 0.16867 | 0.024789 | 1210 | Fixed Single Family Units | SB-13 | Cassia Phase 1-22 | 32.5257 | City of Satellite Beach | DEP | Cassia Phase 1-22 | Not provided. | Baffle Boxes- Second Generation | Completed | 2013 | 61 | 8 | B | 33 | $1,796,800 | Not provided | DEP | DEP - $1,796,800 | G0162 | Structural | 2013 | Banana River Lagoon | Not provided | Not provided | Not provided | TN 19.05% TA & TP 15.5% TA | yes | 33.9032 | 71.558
8025 | City of Satellite Beach | Banana River | B | BR3-5, BR7 | 0.59 | 0.64 | 0.004546 | 9.539 | 1.4019 | 0.043364 | 0.0063731 | 1210 | Fixed Single Family Units | SB-13 | Cassia Phase 1-22 | 32.5257 | City of Satellite Beach | DEP | Cassia Phase 1-22 | Not provided. | Baffle Boxes- Second Generation | Completed | 2013 | 61 | 8 | B | 33 | $1,796,800 | Not provided | DEP | DEP - $1,796,800 | G0162 | Structural | 2013 | Banana River Lagoon | Not provided | Not provided | Not provided | TN 19.05% TA & TP 15.5% TA | yes | 20.9234 | 18.3971
8026 | City of Satellite Beach | Banana River | B | BR3-5, BR7 | 0.59 | 0.64 | 0.012022 | 8.4528 | 1.2038 | 0.10162 | 0.014472 | 1200 | Residential, Medium Density-Two-five dwellingunits per acre | SB-13 | Cassia Phase 1-22 | 32.5257 | City of Satellite Beach | DEP | Cassia Phase 1-22 | Not provided. | Baffle Boxes- Second Generation | Completed | 2013 | 61 | 8 | B | 33 | $1,796,800 | Not provided | DEP | DEP - $1,796,800 | G0162 | Structural | 2013 | Banana River Lagoon | Not provided | Not provided | Not provided | TN 19.05% TA & TP 15.5% TA | yes | 27.9178 | 48.6498
8027 | City of Satellite Beach | Banana River | B | BR3-5, BR7 | 0.59 | 0.64 | 0.0052563 | 8.4528 | 1.2038 | 0.044431 | 0.0063276 | 1210 | Fixed Single Family Units | SB-13 | Cassia Phase 1-22 | 32.5257 | City of Satellite Beach | DEP | Cassia Phase 1-22 | Not provided. | Baffle Boxes- Second Generation | Completed | 2013 | 61 | 8 | B | 33 | $1,796,800 | Not provided | DEP | DEP - $1,796,800 | G0162 | Structural | 2013 | Banana River Lagoon | Not provided | Not provided | Not provided | TN 19.05% TA & TP 15.5% TA | yes | 18.9087 | 21.2715
8028 | City of Satellite Beach | Banana River | B | BR3-5, BR7 | 0.59 | 0.64 | 0.05112 | 8.4528 | 1.2038 | 0.43211 | 0.06154 | 1210 | Fixed Single Family Units | SB-13 | Cassia Phase 1-22 | 32.5257 | City of Satellite Beach | DEP | Cassia Phase 1-22 | Not provided. | Baffle Boxes- Second Generation | Completed | 2013 | 61 | 8 | B | 33 | $1,796,800 | Not provided | DEP | DEP - $1,796,800 | G0162 | Structural | 2013 | Banana River Lagoon | Not provided | Not provided | Not provided | TN 19.05% TA & TP 15.5% TA | yes | 78.1267 | 206.8762
8029 | City of Satellite Beach | Banana River | B | BR3-5, BR7 | 0.59 | 0.64 | 0.0068166 | 9.535 | 1.4013 | 0.064996 | 0.0095522 | 1210 | Fixed Single Family Units | SB-13 | Cassia Phase 1-22 | 32.5257 | City of Satellite Beach | DEP | Cassia Phase 1-22 | Not provided. | Baffle Boxes- Second Generation | Completed | 2013 | 61 | 8 | B | 33 | $1,796,800 | Not provided | DEP | DEP - $1,796,800 | G0162 | Structural | 2013 | Banana River Lagoon | Not provided | Not provided | Not provided | TN 19.05% TA & TP 15.5% TA | yes | 24.2963 | 27.5857
8030 | City of Satellite Beach | Banana River | B | BR3-5, BR7 | 0.59 | 0.64 | 0.053509 | 9.535 | 1.4013 | 0.51021 | 0.074984 | 1210 | Fixed Single Family Units | SB-13 | Cassia Phase 1-22 | 32.5257 | City of Satellite Beach | DEP | Cassia Phase 1-22 | Not provided. | Baffle Boxes- Second Generation | Completed | 2013 | 61 | 8 | B | 33 | $1,796,800 | Not provided | DEP | DEP - $1,796,800 | G0162 | Structural | 2013 | Banana River Lagoon | Not provided | Not provided | Not provided | TN 19.05% TA & TP 15.5% TA | yes | 64.6198 | 216.5452
8031 | City of Satellite Beach | Banana River | B | BR3-5, BR7 | 0.59 | 0.64 | 0.058478 | 9.535 | 1.4013 | 0.55759 | 0.081947 | 1210 | Fixed Single Family Units | SB-13 | Cassia Phase 1-22 | 32.5257 | City of Satellite Beach | DEP | Cassia Phase 1-22 | Not provided. | Baffle Boxes- Second Generation | Completed | 2013 | 61 | 8 | B | 33 | $1,796,800 | Not provided | DEP | DEP - $1,796,800 | G0162 | Structural | 2013 | Banana River Lagoon | Not provided | Not provided | Not provided | TN 19.05% TA & TP 15.5% TA | yes | 66.9416 | 236.654
8032 | City of Satellite Beach | Banana River | B | BR3-5, BR7 | 0.59 | 0.64 | 0.0021951 | 9.535 | 1.4013 | 0.02093 | 0.003076 | 1210 | Fixed Single Family Units | SB-13 | Cassia Phase 1-22 | 32.5257 | City of Satellite Beach | DEP | Cassia Phase 1-22 | Not provided. | Baffle Boxes- Second Generation | Completed | 2013 | 61 | 8 | B | 33 | $1,796,800 | Not provided | DEP | DEP - $1,796,800 | G0162 | Structural | 2013 | Banana River Lagoon | Not provided | Not provided | Not provided | TN 19.05% TA & TP 15.5% TA | yes | 22.6822 | 8.8831
8033 | City of Satellite Beach | Banana River | B | BR3-5, BR7 | 0.59 | 0.64 | 0.31526 | 9.5379 | 1.4017 | 3.0069 | 0.44191 | 1200 | Residential, Medium Density-Two-five dwellingunits per acre | SB-13 | Cassia Phase 1-22 | 32.5257 | City of Satellite Beach | DEP | Cassia Phase 1-22 | Not provided. | Baffle Boxes- Second Generation | Completed | 2013 | 61 | 8 | B | 33 | $1,796,800 | Not provided | DEP | DEP - $1,796,800 | G0162 | Structural | 2013 | Banana River Lagoon | Not provided | Not provided | Not provided | TN 19.05% TA & TP 15.5% TA | yes | 202.267 | 1275.8025
8034 | City of Satellite Beach | Banana River | B | BR3-5, BR7 | 0.59 | 0.64 | 0.099022 | 9.5379 | 1.4017 | 0.94447 | 0.1388 | 1210 | Fixed Single Family Units | SB-13 | Cassia Phase 1-22 | 32.5257 | City of Satellite Beach | DEP | Cassia Phase 1-22 | Not provided. | Baffle Boxes- Second Generation | Completed | 2013 | 61 | 8 | B | 33 | $1,796,800 | Not provided | DEP | DEP - $1,796,800 | G0162 | Structural | 2013 | Banana River Lagoon | Not provided | Not provided | Not provided | TN 19.05% TA & TP 15.5% TA | yes | 90.667 | 400.7291
8035 | City of Satellite Beach | Banana River | B | BR3-5, BR7 | 0.59 | 0.64 | 6.0429e-05 | 9.5379 | 1.4017 | 0.00057636 | 8.4706e-05 | 1210 | Fixed Single Family Units | SB-13 | Cassia Phase 1-22 | 32.5257 | City of Satellite Beach | DEP | Cassia Phase 1-22 | Not provided. | Baffle Boxes- Second Generation | Completed | 2013 | 61 | 8 | B | 33 | $1,796,800 | Not provided | DEP | DEP - $1,796,800 | G0162 | Structural | 2013 | Banana River Lagoon | Not provided | Not provided | Not provided | TN 19.05% TA & TP 15.5% TA | yes | 6.0208 | 0.24455
8036 | City of Satellite Beach | Banana River | B | BR3-5, BR7 | 0.59 | 0.64 | 4.7395e-06 | 9.5379 | 1.4017 | 4.5205e-05 | 6.6435e-06 | 1210 | Fixed Single Family Units | SB-13 | Cassia Phase 1-22 | 32.5257 | City of Satellite Beach | DEP | Cassia Phase 1-22 | Not provided. | Baffle Boxes- Second Generation | Completed | 2013 | 61 | 8 | B | 33 | $1,796,800 | Not provided | DEP | DEP - $1,796,800 | G0162 | Structural | 2013 | Banana River Lagoon | Not provided | Not provided | Not provided | TN 19.05% TA & TP 15.5% TA | yes | 1.5587 | 0.01918
8037 | City of Satellite Beach | Banana River | B | BR3-5, BR7 | 0.59 | 0.64 | 0.20342 | 9.5379 | 1.4017 | 1.9402 | 0.28514 | 1210 | Fixed Single Family Units | SB-13 | Cassia Phase 1-22 | 32.5257 | City of Satellite Beach | DEP | Cassia Phase 1-22 | Not provided. | Baffle Boxes- Second Generation | Completed | 2013 | 61 | 8 | B | 33 | $1,796,800 | Not provided | DEP | DEP - $1,796,800 | G0162 | Structural | 2013 | Banana River Lagoon | Not provided | Not provided | Not provided | TN 19.05% TA & TP 15.5% TA | yes | 114.6111 | 823.2047
8038 | City of Satellite Beach | Banana River | B | BR3-5, BR7 | 0.59 | 0.64 | 0.059334 | 9.7359 | 1.4932 | 0.57767 | 0.088598 | 1210 | Fixed Single Family Units | SB-13 | Cassia Phase 1-22 | 32.5257 | City of Satellite Beach | DEP | Cassia Phase 1-22 | Not provided. | Baffle Boxes- Second Generation | Completed | 2013 | 61 | 8 | B | 33 | $1,796,800 | Not provided | DEP | DEP - $1,796,800 | G0162 | Structural | 2013 | Banana River Lagoon | Not provided | Not provided | Not provided | TN 19.05% TA & TP 15.5% TA | yes | 78.0434 | 240.1148
8039 | City of Satellite Beach | Banana River | B | BR3-5, BR7 | 0.59 | 0.64 | 0.33375 | 9.7359 | 1.4932 | 3.2494 | 0.49836 | 1210 | Fixed Single Family Units | SB-13 | Cassia Phase 1-22 | 32.5257 | City of Satellite Beach | DEP | Cassia Phase 1-22 | Not provided. | Baffle Boxes- Second Generation | Completed | 2013 | 61 | 8 | B | 33 | $1,796,800 | Not provided | DEP | DEP - $1,796,800 | G0162 | Structural | 2013 | Banana River Lagoon | Not provided | Not provided | Not provided | TN 19.05% TA & TP 15.5% TA | yes | 147.6959 | 1350.6391
8040 | City of Satellite Beach | Banana River | B | BR3-5, BR7 | 0.59 | 0.64 | 0.03423 | 9.7359 | 1.4932 | 0.33326 | 0.051113 | 1210 | Fixed Single Family Units | SB-13 | Cassia Phase 1-22 | 32.5257 | City of Satellite Beach | DEP | Cassia Phase 1-22 | Not provided. | Baffle Boxes- Second Generation | Completed | 2013 | 61 | 8 | B | 33 | $1,796,800 | Not provided | DEP | DEP - $1,796,800 | G0162 | Structural | 2013 | Banana River Lagoon | Not provided | Not provided | Not provided | TN 19.05% TA & TP 15.5% TA | yes | 47.229 | 138.525
8041 | City of Satellite Beach | Banana River | B | BR3-5, BR7 | 0.59 | 0.64 | 0.06351 | 9.7359 | 1.4932 | 0.61833 | 0.094834 | 1210 | Fixed Single Family Units | SB-13 | Cassia Phase 1-22 | 32.5257 | City of Satellite Beach | DEP | Cassia Phase 1-22 | Not provided. | Baffle Boxes- Second Generation | Completed | 2013 | 61 | 8 | B | 33 | $1,796,800 | Not provided | DEP | DEP - $1,796,800 | G0162 | Structural | 2013 | Banana River Lagoon | Not provided | Not provided | Not provided | TN 19.05% TA & TP 15.5% TA | yes | 70.7166 | 257.0173
8042 | City of Satellite Beach | Banana River | B | BR3-5, BR7 | 0.59 | 0.64 | 0.0076514 | 9.7359 | 1.4932 | 0.074493 | 0.011425 | 1210 | Fixed Single Family Units | SB-13 | Cassia Phase 1-22 | 32.5257 | City of Satellite Beach | DEP | Cassia Phase 1-22 | Not provided. | Baffle Boxes- Second Generation | Completed | 2013 | 61 | 8 | B | 33 | $1,796,800 | Not provided | DEP | DEP - $1,796,800 | G0162 | Structural | 2013 | Banana River Lagoon | Not provided | Not provided | Not provided | TN 19.05% TA & TP 15.5% TA | yes | 26.8873 | 30.964
8043 | City of Satellite Beach | Banana River | B | BR3-5, BR7 | 0.59 | 0.64 | 0.02715 | 8.7233 | 1.2163 | 0.23684 | 0.033022 | 1210 | Fixed Single Family Units | SB-13 | Cassia Phase 1-22 | 32.5257 | City of Satellite Beach | DEP | Cassia Phase 1-22 | Not provided. | Baffle Boxes- Second Generation | Completed | 2013 | 61 | 8 | B | 33 | $1,796,800 | Not provided | DEP | DEP - $1,796,800 | G0162 | Structural | 2013 | Banana River Lagoon | Not provided | Not provided | Not provided | TN 19.05% TA & TP 15.5% TA | yes | 49.9518 | 109.8732
8044 | City of Satellite Beach | Banana River | B | BR3-5, BR7 | 0.59 | 0.64 | 0.1142 | 8.7233 | 1.2163 | 0.99617 | 0.1389 | 1210 | Fixed Single Family Units | SB-13 | Cassia Phase 1-22 | 32.5257 | City of Satellite Beach | DEP | Cassia Phase 1-22 | Not provided. | Baffle Boxes- Second Generation | Completed | 2013 | 61 | 8 | B | 33 | $1,796,800 | Not provided | DEP | DEP - $1,796,800 | G0162 | Structural | 2013 | Banana River Lagoon | Not provided | Not provided | Not provided | TN 19.05% TA & TP 15.5% TA | yes | 86.3393 | 462.14
8045 | City of Satellite Beach | Banana River | B | BR3-5, BR7 | 0.59 | 0.64 | 0.1067 | 8.7233 | 1.2163 | 0.9308 | 0.12978 | 1210 | Fixed Single Family Units | SB-13 | Cassia Phase 1-22 | 32.5257 | City of Satellite Beach | DEP | Cassia Phase 1-22 | Not provided. | Baffle Boxes- Second Generation | Completed | 2013 | 61 | 8 | B | 33 | $1,796,800 | Not provided | DEP | DEP - $1,796,800 | G0162 | Structural | 2013 | Banana River Lagoon | Not provided | Not provided | Not provided | TN 19.05% TA & TP 15.5% TA | yes | 83.1612 | 431.8147
8046 | City of Satellite Beach | Banana River | B | BR3-5, BR7 | 0.59 | 0.64 | 0.36971 | 8.7233 | 1.2163 | 3.2251 | 0.44967 | 1720 | Religious | SB-13 | Cassia Phase 1-22 | 32.5257 | City of Satellite Beach | DEP | Cassia Phase 1-22 | Not provided. | Baffle Boxes- Second Generation | Completed | 2013 | 61 | 8 | B | 33 | $1,796,800 | Not provided | DEP | DEP - $1,796,800 | G0162 | Structural | 2013 | Banana River Lagoon | Not provided | Not provided | Not provided | TN 19.05% TA & TP 15.5% TA | yes | 159.819 | 1496.172
8047 | City of Satellite Beach | Banana River | B | BR3-5, BR7 | 0.59 | 0.64 | 0.09797 | 9.535 | 1.4013 | 0.93415 | 0.13729 | 1200 | Residential, Medium Density-Two-five dwellingunits per acre | SB-13 | Cassia Phase 1-22 | 32.5257 | City of Satellite Beach | DEP | Cassia Phase 1-22 | Not provided. | Baffle Boxes- Second Generation | Completed | 2013 | 61 | 8 | B | 33 | $1,796,800 | Not provided | DEP | DEP - $1,796,800 | G0162 | Structural | 2013 | Banana River Lagoon | Not provided | Not provided | Not provided | TN 19.05% TA & TP 15.5% TA | yes | 86.6418 | 396.4713
8048 | City of Satellite Beach | Banana River | B | BR3-5, BR7 | 0.59 | 0.64 | 0.0067469 | 9.535 | 1.4013 | 0.064332 | 0.0094546 | 1210 | Fixed Single Family Units | SB-13 | Cassia Phase 1-22 | 32.5257 | City of Satellite Beach | DEP | Cassia Phase 1-22 | Not provided. | Baffle Boxes- Second Generation | Completed | 2013 | 61 | 8 | B | 33 | $1,796,800 | Not provided | DEP | DEP - $1,796,800 | G0162 | Structural | 2013 | Banana River Lagoon | Not provided | Not provided | Not provided | TN 19.05% TA & TP 15.5% TA | yes | 23.1286 | 27.3036
8049 | City of Satellite Beach | Banana River | B | BR3-5, BR7 | 0.59 | 0.64 | 0.044814 | 9.535 | 1.4013 | 0.42731 | 0.062799 | 1210 | Fixed Single Family Units | SB-13 | Cassia Phase 1-22 | 32.5257 | City of Satellite Beach | DEP | Cassia Phase 1-22 | Not provided. | Baffle Boxes- Second Generation | Completed | 2013 | 61 | 8 | B | 33 | $1,796,800 | Not provided | DEP | DEP - $1,796,800 | G0162 | Structural | 2013 | Banana River Lagoon | Not provided | Not provided | Not provided | TN 19.05% TA & TP 15.5% TA | yes | 57.3204 | 181.3573
8050 | City of Satellite Beach | Banana River | B | BR3-5, BR7 | 0.59 | 0.64 | 0.043361 | 9.535 | 1.4013 | 0.41345 | 0.060762 | 1210 | Fixed Single Family Units | SB-13 | Cassia Phase 1-22 | 32.5257 | City of Satellite Beach | DEP | Cassia Phase 1-22 | Not provided. | Baffle Boxes- Second Generation | Completed | 2013 | 61 | 8 | B | 33 | $1,796,800 | Not provided | DEP | DEP - $1,796,800 | G0162 | Structural | 2013 | Banana River Lagoon | Not provided | Not provided | Not provided | TN 19.05% TA & TP 15.5% TA | yes | 60.829 | 175.4747
8051 | City of Satellite Beach | Banana River | B | BR3-5, BR7 | 0.59 | 0.64 | 0.21213 | 9.535 | 1.4013 | 2.0226 | 0.29726 | 1210 | Fixed Single Family Units | SB-13 | Cassia Phase 1-22 | 32.5257 | City of Satellite Beach | DEP | Cassia Phase 1-22 | Not provided. | Baffle Boxes- Second Generation | Completed | 2013 | 61 | 8 | B | 33 | $1,796,800 | Not provided | DEP | DEP - $1,796,800 | G0162 | Structural | 2013 | Banana River Lagoon | Not provided | Not provided | Not provided | TN 19.05% TA & TP 15.5% TA | yes | 115.1637 | 858.4478
8052 | City of Satellite Beach | Banana River | B | BR3-5, BR7 | 0.59 | 0.64 | 0.039866 | 9.535 | 1.4013 | 0.38012 | 0.055865 | 1210 | Fixed Single Family Units | SB-13 | Cassia Phase 1-22 | 32.5257 | City of Satellite Beach | DEP | Cassia Phase 1-22 | Not provided. | Baffle Boxes- Second Generation | Completed | 2013 | 61 | 8 | B | 33 | $1,796,800 | Not provided | DEP | DEP - $1,796,800 | G0162 | Structural | 2013 | Banana River Lagoon | Not provided | Not provided | Not provided | TN 19.05% TA & TP 15.5% TA | yes | 60.6859 | 161.3307
8053 | City of Satellite Beach | Banana River | B | BR3-5, BR7 | 0.59 | 0.64 | 0.17116 | 9.535 | 1.4013 | 1.6321 | 0.23986 | 1210 | Fixed Single Family Units | SB-13 | Cassia Phase 1-22 | 32.5257 | City of Satellite Beach | DEP | Cassia Phase 1-22 | Not provided. | Baffle Boxes- Second Generation | Completed | 2013 | 61 | 8 | B | 33 | $1,796,800 | Not provided | DEP | DEP - $1,796,800 | G0162 | Structural | 2013 | Banana River Lagoon | Not provided | Not provided | Not provided | TN 19.05% TA & TP 15.5% TA | yes | 109.9629 | 692.6771
8054 | City of Satellite Beach | Banana River | B | BR3-5, BR7 | 0.59 | 0.64 | 0.0009044 | 9.535 | 1.4013 | 0.0086234 | 0.0012674 | 1210 | Fixed Single Family Units | SB-13 | Cassia Phase 1-22 | 32.5257 | City of Satellite Beach | DEP | Cassia Phase 1-22 | Not provided. | Baffle Boxes- Second Generation | Completed | 2013 | 61 | 8 | B | 33 | $1,796,800 | Not provided | DEP | DEP - $1,796,800 | G0162 | Structural | 2013 | Banana River Lagoon | Not provided | Not provided | Not provided | TN 19.05% TA & TP 15.5% TA | yes | 13.9981 | 3.66
8055 | City of Satellite Beach | Banana River | B | BR3-5, BR7 | 0.59 | 0.64 | 0.00080988 | 9.535 | 1.4013 | 0.0077222 | 0.0011349 | 1210 | Fixed Single Family Units | SB-13 | Cassia Phase 1-22 | 32.5257 | City of Satellite Beach | DEP | Cassia Phase 1-22 | Not provided. | Baffle Boxes- Second Generation | Completed | 2013 | 61 | 8 | B | 33 | $1,796,800 | Not provided | DEP | DEP - $1,796,800 | G0162 | Structural | 2013 | Banana River Lagoon | Not provided | Not provided | Not provided | TN 19.05% TA & TP 15.5% TA | yes | 28.7232 | 3.2775
8056 | City of Satellite Beach | Banana River | B | BR3-5, BR7 | 0.59 | 0.64 | 0.059722 | 8.3994 | 1.1941 | 0.50163 | 0.071316 | 1200 | Residential, Medium Density-Two-five dwellingunits per acre | SB-13 | Cassia Phase 1-22 | 32.5257 | City of Satellite Beach | DEP | Cassia Phase 1-22 | Not provided. | Baffle Boxes- Second Generation | Completed | 2013 | 61 | 8 | B | 33 | $1,796,800 | Not provided | DEP | DEP - $1,796,800 | G0162 | Structural | 2013 | Banana River Lagoon | Not provided | Not provided | Not provided | TN 19.05% TA & TP 15.5% TA | yes | 66.7948 | 241.6861
8057 | City of Satellite Beach | Banana River | B | BR3-5, BR7 | 0.59 | 0.64 | 0.0065388 | 8.3994 | 1.1941 | 0.054923 | 0.0078083 | 1210 | Fixed Single Family Units | SB-13 | Cassia Phase 1-22 | 32.5257 | City of Satellite Beach | DEP | Cassia Phase 1-22 | Not provided. | Baffle Boxes- Second Generation | Completed | 2013 | 61 | 8 | B | 33 | $1,796,800 | Not provided | DEP | DEP - $1,796,800 | G0162 | Structural | 2013 | Banana River Lagoon | Not provided | Not provided | Not provided | TN 19.05% TA & TP 15.5% TA | yes | 34.2659 | 26.4617
8058 | City of Satellite Beach | Banana River | B | BR3-5, BR7 | 0.59 | 0.64 | 0.013398 | 8.3994 | 1.1941 | 0.11254 | 0.015999 | 1210 | Fixed Single Family Units | SB-13 | Cassia Phase 1-22 | 32.5257 | City of Satellite Beach | DEP | Cassia Phase 1-22 | Not provided. | Baffle Boxes- Second Generation | Completed | 2013 | 61 | 8 | B | 33 | $1,796,800 | Not provided | DEP | DEP - $1,796,800 | G0162 | Structural | 2013 | Banana River Lagoon | Not provided | Not provided | Not provided | TN 19.05% TA & TP 15.5% TA | yes | 38.1066 | 54.2198
8059 | City of Satellite Beach | Banana River | B | BR3-5, BR7 | 0.59 | 0.64 | 0.047623 | 8.3994 | 1.1941 | 0.4 | 0.056868 | 1210 | Fixed Single Family Units | SB-13 | Cassia Phase 1-22 | 32.5257 | City of Satellite Beach | DEP | Cassia Phase 1-22 | Not provided. | Baffle Boxes- Second Generation | Completed | 2013 | 61 | 8 | B | 33 | $1,796,800 | Not provided | DEP | DEP - $1,796,800 | G0162 | Structural | 2013 | Banana River Lagoon | Not provided | Not provided | Not provided | TN 19.05% TA & TP 15.5% TA | yes | 55.9258 | 192.7226
8060 | City of Satellite Beach | Banana River | B | BR3-5, BR7 | 0.59 | 0.64 | 0.049884 | 8.3994 | 1.1941 | 0.419 | 0.059569 | 1210 | Fixed Single Family Units | SB-13 | Cassia Phase 1-22 | 32.5257 | City of Satellite Beach | DEP | Cassia Phase 1-22 | Not provided. | Baffle Boxes- Second Generation | Completed | 2013 | 61 | 8 | B | 33 | $1,796,800 | Not provided | DEP | DEP - $1,796,800 | G0162 | Structural | 2013 | Banana River Lagoon | Not provided | Not provided | Not provided | TN 19.05% TA & TP 15.5% TA | yes | 58.6866 | 201.8748
8061 | City of Satellite Beach | Banana River | B | BR3-5, BR7 | 0.59 | 0.64 | 0.047513 | 9.5379 | 1.4017 | 0.45318 | 0.066601 | 1200 | Residential, Medium Density-Two-five dwellingunits per acre | SB-13 | Cassia Phase 1-22 | 32.5257 | City of Satellite Beach | DEP | Cassia Phase 1-22 | Not provided. | Baffle Boxes- Second Generation | Completed | 2013 | 61 | 8 | B | 33 | $1,796,800 | Not provided | DEP | DEP - $1,796,800 | G0162 | Structural | 2013 | Banana River Lagoon | Not provided | Not provided | Not provided | TN 19.05% TA & TP 15.5% TA | yes | 97.3995 | 192.2788
8062 | City of Satellite Beach | Banana River | B | BR3-5, BR7 | 0.59 | 0.64 | 0.0064103 | 9.5379 | 1.4017 | 0.061141 | 0.0089857 | 1210 | Fixed Single Family Units | SB-13 | Cassia Phase 1-22 | 32.5257 | City of Satellite Beach | DEP | Cassia Phase 1-22 | Not provided. | Baffle Boxes- Second Generation | Completed | 2013 | 61 | 8 | B | 33 | $1,796,800 | Not provided | DEP | DEP - $1,796,800 | G0162 | Structural | 2013 | Banana River Lagoon | Not provided | Not provided | Not provided | TN 19.05% TA & TP 15.5% TA | yes | 67.5797 | 25.9416
8063 | City of Satellite Beach | Banana River | B | BR3-5, BR7 | 0.59 | 0.64 | 0.20735 | 9.5379 | 1.4017 | 1.9777 | 0.29066 | 1210 | Fixed Single Family Units | SB-13 | Cassia Phase 1-22 | 32.5257 | City of Satellite Beach | DEP | Cassia Phase 1-22 | Not provided. | Baffle Boxes- Second Generation | Completed | 2013 | 61 | 8 | B | 33 | $1,796,800 | Not provided | DEP | DEP - $1,796,800 | G0162 | Structural | 2013 | Banana River Lagoon | Not provided | Not provided | Not provided | TN 19.05% TA & TP 15.5% TA | yes | 116.7868 | 839.128
8064 | City of Satellite Beach | Banana River | B | BR3-5, BR7 | 0.59 | 0.64 | 0.19765 | 9.5379 | 1.4017 | 1.8851 | 0.27705 | 1210 | Fixed Single Family Units | SB-13 | Cassia Phase 1-22 | 32.5257 | City of Satellite Beach | DEP | Cassia Phase 1-22 | Not provided. | Baffle Boxes- Second Generation | Completed | 2013 | 61 | 8 | B | 33 | $1,796,800 | Not provided | DEP | DEP - $1,796,800 | G0162 | Structural | 2013 | Banana River Lagoon | Not provided | Not provided | Not provided | TN 19.05% TA & TP 15.5% TA | yes | 114.2721 | 799.8502
8065 | City of Satellite Beach | Banana River | B | BR3-5, BR7 | 0.59 | 0.64 | 0.0091919 | 9.5379 | 1.4017 | 0.087671 | 0.012885 | 1210 | Fixed Single Family Units | SB-13 | Cassia Phase 1-22 | 32.5257 | City of Satellite Beach | DEP | Cassia Phase 1-22 | Not provided. | Baffle Boxes- Second Generation | Completed | 2013 | 61 | 8 | B | 33 | $1,796,800 | Not provided | DEP | DEP - $1,796,800 | G0162 | Structural | 2013 | Banana River Lagoon | Not provided | Not provided | Not provided | TN 19.05% TA & TP 15.5% TA | yes | 29.3094 | 37.1981
8066 | City of Satellite Beach | Banana River | B | BR3-5, BR7 | 0.59 | 0.64 | 0.056596 | 9.5379 | 1.4017 | 0.53981 | 0.079333 | 1210 | Fixed Single Family Units | SB-13 | Cassia Phase 1-22 | 32.5257 | City of Satellite Beach | DEP | Cassia Phase 1-22 | Not provided. | Baffle Boxes- Second Generation | Completed | 2013 | 61 | 8 | B | 33 | $1,796,800 | Not provided | DEP | DEP - $1,796,800 | G0162 | Structural | 2013 | Banana River Lagoon | Not provided | Not provided | Not provided | TN 19.05% TA & TP 15.5% TA | yes | 61.4671 | 229.0357
8067 | City of Satellite Beach | Banana River | B | BR3-5, BR7 | 0.59 | 0.64 | 0.067755 | 9.5379 | 1.4017 | 0.64624 | 0.094976 | 1210 | Fixed Single Family Units | SB-13 | Cassia Phase 1-22 | 32.5257 | City of Satellite Beach | DEP | Cassia Phase 1-22 | Not provided. | Baffle Boxes- Second Generation | Completed | 2013 | 61 | 8 | B | 33 | $1,796,800 | Not provided | DEP | DEP - $1,796,800 | G0162 | Structural | 2013 | Banana River Lagoon | Not provided | Not provided | Not provided | TN 19.05% TA & TP 15.5% TA | yes | 69.6987 | 274.1957
8068 | City of Satellite Beach | Banana River | B | BR3-5, BR7 | 0.59 | 0.64 | 0.025297 | 9.5379 | 1.4017 | 0.24128 | 0.03546 | 1210 | Fixed Single Family Units | SB-13 | Cassia Phase 1-22 | 32.5257 | City of Satellite Beach | DEP | Cassia Phase 1-22 | Not provided. | Baffle Boxes- Second Generation | Completed | 2013 | 61 | 8 | B | 33 | $1,796,800 | Not provided | DEP | DEP - $1,796,800 | G0162 | Structural | 2013 | Banana River Lagoon | Not provided | Not provided | Not provided | TN 19.05% TA & TP 15.5% TA | yes | 40.7342 | 102.3719
8069 | City of Satellite Beach | Banana River | B | BR3-5, BR7 | 0.59 | 0.64 | 0.080835 | 9.9008 | 1.3303 | 0.80033 | 0.10754 | 1430 | Professional Services | SB-14 | Cassia Phase 1-23 | 12.8988 | City of Satellite Beach | DEP | Cassia Phase 1-23 | Not provided. | Baffle Boxes- Second Generation | Completed | 2013 | 30 | 6 | B | 13 | Not provided | Not provided | DEP | Not provided | G0162 | Structural | 2013 | Banana River Lagoon | Not provided | Not provided | Not provided | TN 19.05% TA & TP 15.5% TA | yes | 73.6682 | 327.1284
8070 | City of Satellite Beach | Banana River | B | BR3-5, BR7 | 0.59 | 0.64 | 0.013185 | 9.9008 | 1.3303 | 0.13054 | 0.017541 | 1410 | Retail Sales and Services | SB-14 | Cassia Phase 1-23 | 12.8988 | City of Satellite Beach | DEP | Cassia Phase 1-23 | Not provided. | Baffle Boxes- Second Generation | Completed | 2013 | 30 | 6 | B | 13 | Not provided | Not provided | DEP | Not provided | G0162 | Structural | 2013 | Banana River Lagoon | Not provided | Not provided | Not provided | TN 19.05% TA & TP 15.5% TA | yes | 48.2398 | 53.3582
8071 | City of Satellite Beach | Banana River | B | BR3-5, BR7 | 0.59 | 0.64 | 0.027497 | 8.4948 | 1.1643 | 0.23358 | 0.032014 | 1200 | Residential, Medium Density-Two-five dwellingunits per acre | SB-14 | Cassia Phase 1-23 | 12.8988 | City of Satellite Beach | DEP | Cassia Phase 1-23 | Not provided. | Baffle Boxes- Second Generation | Completed | 2013 | 30 | 6 | B | 13 | Not provided | Not provided | DEP | Not provided | G0162 | Structural | 2013 | Banana River Lagoon | Not provided | Not provided | Not provided | TN 19.05% TA & TP 15.5% TA | yes | 67.286 | 111.2754
8072 | City of Satellite Beach | Banana River | B | BR3-5, BR7 | 0.59 | 0.64 | 0.087123 | 8.4948 | 1.1643 | 0.74009 | 0.10144 | 1700 | Institutional (Educational,religious,health and military facilities) | SB-14 | Cassia Phase 1-23 | 12.8988 | City of Satellite Beach | DEP | Cassia Phase 1-23 | Not provided. | Baffle Boxes- Second Generation | Completed | 2013 | 30 | 6 | B | 13 | Not provided | Not provided | DEP | Not provided | G0162 | Structural | 2013 | Banana River Lagoon | Not provided | Not provided | Not provided | TN 19.05% TA & TP 15.5% TA | yes | 83.2423 | 352.5732
8073 | City of Satellite Beach | Banana River | B | BR3-5, BR7 | 0.59 | 0.64 | 0.19405 | 8.4948 | 1.1643 | 1.6484 | 0.22593 | 1720 | Religious | SB-14 | Cassia Phase 1-23 | 12.8988 | City of Satellite Beach | DEP | Cassia Phase 1-23 | Not provided. | Baffle Boxes- Second Generation | Completed | 2013 | 30 | 6 | B | 13 | Not provided | Not provided | DEP | Not provided | G0162 | Structural | 2013 | Banana River Lagoon | Not provided | Not provided | Not provided | TN 19.05% TA & TP 15.5% TA | yes | 112.2336 | 785.3007
8074 | City of Satellite Beach | Banana River | B | BR3-5, BR7 | 0.59 | 0.64 | 0.079193 | 10.7153 | 1.6823 | 0.84857 | 0.13322 | 1400 | Commercial and Services | SB-14 | Cassia Phase 1-23 | 12.8988 | City of Satellite Beach | DEP | Cassia Phase 1-23 | Not provided. | Baffle Boxes- Second Generation | Completed | 2013 | 30 | 6 | B | 13 | Not provided | Not provided | DEP | Not provided | G0162 | Structural | 2013 | Banana River Lagoon | Not provided | Not provided | Not provided | TN 19.05% TA & TP 15.5% TA | yes | 72.7598 | 320.4808
8075 | City of Satellite Beach | Banana River | B | BR3-5, BR7 | 0.59 | 0.64 | 0.031503 | 10.7153 | 1.6823 | 0.33757 | 0.052997 | 1300 | Residential, High Density | SB-14 | Cassia Phase 1-23 | 12.8988 | City of Satellite Beach | DEP | Cassia Phase 1-23 | Not provided. | Baffle Boxes- Second Generation | Completed | 2013 | 30 | 6 | B | 13 | Not provided | Not provided | DEP | Not provided | G0162 | Structural | 2013 | Banana River Lagoon | Not provided | Not provided | Not provided | TN 19.05% TA & TP 15.5% TA | yes | 53.0496 | 127.4895
8076 | City of Satellite Beach | Banana River | B | BR3-5, BR7 | 0.59 | 0.64 | 0.069692 | 10.7153 | 1.6823 | 0.74678 | 0.11724 | 1200 | Residential, Medium Density-Two-five dwellingunits per acre | SB-14 | Cassia Phase 1-23 | 12.8988 | City of Satellite Beach | DEP | Cassia Phase 1-23 | Not provided. | Baffle Boxes- Second Generation | Completed | 2013 | 30 | 6 | B | 13 | Not provided | Not provided | DEP | Not provided | G0162 | Structural | 2013 | Banana River Lagoon | Not provided | Not provided | Not provided | TN 19.05% TA & TP 15.5% TA | yes | 67.9551 | 282.0353
8077 | City of Satellite Beach | Banana River | B | BR3-5, BR7 | 0.59 | 0.64 | 0.039432 | 10.7153 | 1.6823 | 0.42253 | 0.066336 | 1400 | Commercial and Services | SB-14 | Cassia Phase 1-23 | 12.8988 | City of Satellite Beach | DEP | Cassia Phase 1-23 | Not provided. | Baffle Boxes- Second Generation | Completed | 2013 | 30 | 6 | B | 13 | Not provided | Not provided | DEP | Not provided | G0162 | Structural | 2013 | Banana River Lagoon | Not provided | Not provided | Not provided | TN 19.05% TA & TP 15.5% TA | yes | 60.0951 | 159.5767
8078 | City of Satellite Beach | Banana River | B | BR3-5, BR7 | 0.59 | 0.64 | 0.00050266 | 10.7153 | 1.6823 | 0.0053862 | 0.00084562 | 1330 | Residential, High density; Multiple Dwelling Units, Low Rise <Two stories or less> | SB-14 | Cassia Phase 1-23 | 12.8988 | City of Satellite Beach | DEP | Cassia Phase 1-23 | Not provided. | Baffle Boxes- Second Generation | Completed | 2013 | 30 | 6 | B | 13 | Not provided | Not provided | DEP | Not provided | G0162 | Structural | 2013 | Banana River Lagoon | Not provided | Not provided | Not provided | TN 19.05% TA & TP 15.5% TA | yes | 18.5343 | 2.0342
8079 | City of Satellite Beach | Banana River | B | BR3-5, BR7 | 0.59 | 0.64 | 0.033758 | 10.7153 | 1.6823 | 0.36172 | 0.056789 | 1330 | Residential, High density; Multiple Dwelling Units, Low Rise <Two stories or less> | SB-14 | Cassia Phase 1-23 | 12.8988 | City of Satellite Beach | DEP | Cassia Phase 1-23 | Not provided. | Baffle Boxes- Second Generation | Completed | 2013 | 30 | 6 | B | 13 | Not provided | Not provided | DEP | Not provided | G0162 | Structural | 2013 | Banana River Lagoon | Not provided | Not provided | Not provided | TN 19.05% TA & TP 15.5% TA | yes | 63.9286 | 136.6118
8080 | City of Satellite Beach | Banana River | B | BR3-5, BR7 | 0.59 | 0.64 | 0.034336 | 10.7153 | 1.6823 | 0.36792 | 0.057763 | 1330 | Residential, High density; Multiple Dwelling Units, Low Rise <Two stories or less> | SB-14 | Cassia Phase 1-23 | 12.8988 | City of Satellite Beach | DEP | Cassia Phase 1-23 | Not provided. | Baffle Boxes- Second Generation | Completed | 2013 | 30 | 6 | B | 13 | Not provided | Not provided | DEP | Not provided | G0162 | Structural | 2013 | Banana River Lagoon | Not provided | Not provided | Not provided | TN 19.05% TA & TP 15.5% TA | yes | 64.2082 | 138.9539
8081 | City of Satellite Beach | Banana River | B | BR3-5, BR7 | 0.59 | 0.64 | 0.056825 | 10.7153 | 1.6823 | 0.6089 | 0.095595 | 1330 | Residential, High density; Multiple Dwelling Units, Low Rise <Two stories or less> | SB-14 | Cassia Phase 1-23 | 12.8988 | City of Satellite Beach | DEP | Cassia Phase 1-23 | Not provided. | Baffle Boxes- Second Generation | Completed | 2013 | 30 | 6 | B | 13 | Not provided | Not provided | DEP | Not provided | G0162 | Structural | 2013 | Banana River Lagoon | Not provided | Not provided | Not provided | TN 19.05% TA & TP 15.5% TA | yes | 70.5392 | 229.963
8082 | City of Satellite Beach | Banana River | B | BR3-5, BR7 | 0.59 | 0.64 | 0.065365 | 10.7153 | 1.6823 | 0.70041 | 0.10996 | 1430 | Professional Services | SB-14 | Cassia Phase 1-23 | 12.8988 | City of Satellite Beach | DEP | Cassia Phase 1-23 | Not provided. | Baffle Boxes- Second Generation | Completed | 2013 | 30 | 6 | B | 13 | Not provided | Not provided | DEP | Not provided | G0162 | Structural | 2013 | Banana River Lagoon | Not provided | Not provided | Not provided | TN 19.05% TA & TP 15.5% TA | yes | 77.1144 | 264.5223
8083 | City of Satellite Beach | Banana River | B | BR3-5, BR7 | 0.59 | 0.64 | 0.067483 | 10.7153 | 1.6823 | 0.7231 | 0.11352 | 1300 | Residential, High Density | SB-14 | Cassia Phase 1-23 | 12.8988 | City of Satellite Beach | DEP | Cassia Phase 1-23 | Not provided. | Baffle Boxes- Second Generation | Completed | 2013 | 30 | 6 | B | 13 | Not provided | Not provided | DEP | Not provided | G0162 | Structural | 2013 | Banana River Lagoon | Not provided | Not provided | Not provided | TN 19.05% TA & TP 15.5% TA | yes | 73.3064 | 273.0928
8084 | City of Satellite Beach | Banana River | B | BR3-5, BR7 | 0.59 | 0.64 | 0.10575 | 10.7153 | 1.6823 | 1.1332 | 0.17791 | 1410 | Retail Sales and Services | SB-14 | Cassia Phase 1-23 | 12.8988 | City of Satellite Beach | DEP | Cassia Phase 1-23 | Not provided. | Baffle Boxes- Second Generation | Completed | 2013 | 30 | 6 | B | 13 | Not provided | Not provided | DEP | Not provided | G0162 | Structural | 2013 | Banana River Lagoon | Not provided | Not provided | Not provided | TN 19.05% TA & TP 15.5% TA | yes | 88.2118 | 427.9683
8085 | City of Satellite Beach | Banana River | B | BR3-5, BR7 | 0.59 | 0.64 | 0.033921 | 10.7153 | 1.6823 | 0.36347 | 0.057064 | 1410 | Retail Sales and Services | SB-14 | Cassia Phase 1-23 | 12.8988 | City of Satellite Beach | DEP | Cassia Phase 1-23 | Not provided. | Baffle Boxes- Second Generation | Completed | 2013 | 30 | 6 | B | 13 | Not provided | Not provided | DEP | Not provided | G0162 | Structural | 2013 | Banana River Lagoon | Not provided | Not provided | Not provided | TN 19.05% TA & TP 15.5% TA | yes | 63.3376 | 137.2714
8086 | City of Satellite Beach | Banana River | B | BR3-5, BR7 | 0.59 | 0.64 | 0.11788 | 10.9772 | 2.0669 | 1.294 | 0.24364 | 1300 | Residential, High Density | SB-14 | Cassia Phase 1-23 | 12.8988 | City of Satellite Beach | DEP | Cassia Phase 1-23 | Not provided. | Baffle Boxes- Second Generation | Completed | 2013 | 30 | 6 | B | 13 | Not provided | Not provided | DEP | Not provided | G0162 | Structural | 2013 | Banana River Lagoon | Not provided | Not provided | Not provided | TN 19.05% TA & TP 15.5% TA | yes | 119.1409 | 477.0401
8087 | City of Satellite Beach | Banana River | B | BR3-5, BR7 | 0.59 | 0.64 | 0.06229 | 10.9772 | 2.0669 | 0.68377 | 0.12875 | 1200 | Residential, Medium Density-Two-five dwellingunits per acre | SB-14 | Cassia Phase 1-23 | 12.8988 | City of Satellite Beach | DEP | Cassia Phase 1-23 | Not provided. | Baffle Boxes- Second Generation | Completed | 2013 | 30 | 6 | B | 13 | Not provided | Not provided | DEP | Not provided | G0162 | Structural | 2013 | Banana River Lagoon | Not provided | Not provided | Not provided | TN 19.05% TA & TP 15.5% TA | yes | 110.2414 | 252.0788
8088 | City of Satellite Beach | Banana River | B | BR3-5, BR7 | 0.59 | 0.64 | 0.002561 | 10.9772 | 2.0669 | 0.028112 | 0.0052933 | 1330 | Residential, High density; Multiple Dwelling Units, Low Rise <Two stories or less> | SB-14 | Cassia Phase 1-23 | 12.8988 | City of Satellite Beach | DEP | Cassia Phase 1-23 | Not provided. | Baffle Boxes- Second Generation | Completed | 2013 | 30 | 6 | B | 13 | Not provided | Not provided | DEP | Not provided | G0162 | Structural | 2013 | Banana River Lagoon | Not provided | Not provided | Not provided | TN 19.05% TA & TP 15.5% TA | yes | 12.9746 | 10.3639
8089 | City of Satellite Beach | Banana River | B | BR3-5, BR7 | 0.59 | 0.64 | 0.002259 | 10.9772 | 2.0669 | 0.024798 | 0.0046692 | 1330 | Residential, High density; Multiple Dwelling Units, Low Rise <Two stories or less> | SB-14 | Cassia Phase 1-23 | 12.8988 | City of Satellite Beach | DEP | Cassia Phase 1-23 | Not provided. | Baffle Boxes- Second Generation | Completed | 2013 | 30 | 6 | B | 13 | Not provided | Not provided | DEP | Not provided | G0162 | Structural | 2013 | Banana River Lagoon | Not provided | Not provided | Not provided | TN 19.05% TA & TP 15.5% TA | yes | 12.3268 | 9.142
8090 | City of Satellite Beach | Banana River | B | BR3-5, BR7 | 0.59 | 0.64 | 0.0029089 | 10.9772 | 2.0669 | 0.031932 | 0.0060124 | 1330 | Residential, High density; Multiple Dwelling Units, Low Rise <Two stories or less> | SB-14 | Cassia Phase 1-23 | 12.8988 | City of Satellite Beach | DEP | Cassia Phase 1-23 | Not provided. | Baffle Boxes- Second Generation | Completed | 2013 | 30 | 6 | B | 13 | Not provided | Not provided | DEP | Not provided | G0162 | Structural | 2013 | Banana River Lagoon | Not provided | Not provided | Not provided | TN 19.05% TA & TP 15.5% TA | yes | 14.0832 | 11.772
8091 | City of Satellite Beach | Banana River | B | BR3-5, BR7 | 0.59 | 0.64 | 0.00052794 | 10.9772 | 2.0669 | 0.0057953 | 0.0010912 | 1330 | Residential, High density; Multiple Dwelling Units, Low Rise <Two stories or less> | SB-14 | Cassia Phase 1-23 | 12.8988 | City of Satellite Beach | DEP | Cassia Phase 1-23 | Not provided. | Baffle Boxes- Second Generation | Completed | 2013 | 30 | 6 | B | 13 | Not provided | Not provided | DEP | Not provided | G0162 | Structural | 2013 | Banana River Lagoon | Not provided | Not provided | Not provided | TN 19.05% TA & TP 15.5% TA | yes | 9.2347 | 2.1365
8092 | City of Satellite Beach | Banana River | B | BR3-5, BR7 | 0.59 | 0.64 | 0.002775 | 10.9772 | 2.0669 | 0.030461 | 0.0057356 | 1330 | Residential, High density; Multiple Dwelling Units, Low Rise <Two stories or less> | SB-14 | Cassia Phase 1-23 | 12.8988 | City of Satellite Beach | DEP | Cassia Phase 1-23 | Not provided. | Baffle Boxes- Second Generation | Completed | 2013 | 30 | 6 | B | 13 | Not provided | Not provided | DEP | Not provided | G0162 | Structural | 2013 | Banana River Lagoon | Not provided | Not provided | Not provided | TN 19.05% TA & TP 15.5% TA | yes | 13.5122 | 11.2299
8093 | City of Satellite Beach | Banana River | B | BR3-5, BR7 | 0.59 | 0.64 | 0.21094 | 10.9772 | 2.0669 | 2.3156 | 0.436 | 1300 | Residential, High Density | SB-14 | Cassia Phase 1-23 | 12.8988 | City of Satellite Beach | DEP | Cassia Phase 1-23 | Not provided. | Baffle Boxes- Second Generation | Completed | 2013 | 30 | 6 | B | 13 | Not provided | Not provided | DEP | Not provided | G0162 | Structural | 2013 | Banana River Lagoon | Not provided | Not provided | Not provided | TN 19.05% TA & TP 15.5% TA | yes | 147.8265 | 853.6543
8094 | City of Satellite Beach | Banana River | B | BR3-5, BR7 | 0.59 | 0.64 | 0.0034705 | 10.9772 | 2.0669 | 0.038097 | 0.0071733 | 1330 | Residential, High density; Multiple Dwelling Units, Low Rise <Two stories or less> | SB-14 | Cassia Phase 1-23 | 12.8988 | City of Satellite Beach | DEP | Cassia Phase 1-23 | Not provided. | Baffle Boxes- Second Generation | Completed | 2013 | 30 | 6 | B | 13 | Not provided | Not provided | DEP | Not provided | G0162 | Structural | 2013 | Banana River Lagoon | Not provided | Not provided | Not provided | TN 19.05% TA & TP 15.5% TA | yes | 37.7417 | 14.0448
8095 | City of Satellite Beach | Banana River | B | BR3-5, BR7 | 0.59 | 0.64 | 0.13536 | 10.9772 | 2.0669 | 1.4859 | 0.27978 | 1330 | Residential, High density; Multiple Dwelling Units, Low Rise <Two stories or less> | SB-14 | Cassia Phase 1-23 | 12.8988 | City of Satellite Beach | DEP | Cassia Phase 1-23 | Not provided. | Baffle Boxes- Second Generation | Completed | 2013 | 30 | 6 | B | 13 | Not provided | Not provided | DEP | Not provided | G0162 | Structural | 2013 | Banana River Lagoon | Not provided | Not provided | Not provided | TN 19.05% TA & TP 15.5% TA | yes | 97.3468 | 547.7868
8096 | City of Satellite Beach | Banana River | B | BR3-5, BR7 | 0.59 | 0.64 | 0.076788 | 10.9772 | 2.0669 | 0.84292 | 0.15871 | 1330 | Residential, High density; Multiple Dwelling Units, Low Rise <Two stories or less> | SB-14 | Cassia Phase 1-23 | 12.8988 | City of Satellite Beach | DEP | Cassia Phase 1-23 | Not provided. | Baffle Boxes- Second Generation | Completed | 2013 | 30 | 6 | B | 13 | Not provided | Not provided | DEP | Not provided | G0162 | Structural | 2013 | Banana River Lagoon | Not provided | Not provided | Not provided | TN 19.05% TA & TP 15.5% TA | yes | 70.5841 | 310.7508
8097 | City of Satellite Beach | Banana River | B | BR3-5, BR7 | 0.59 | 0.64 | 0.012207 | 9.8427 | 1.5424 | 0.12015 | 0.018828 | 1200 | Residential, Medium Density-Two-five dwellingunits per acre | SB-14 | Cassia Phase 1-23 | 12.8988 | City of Satellite Beach | DEP | Cassia Phase 1-23 | Not provided. | Baffle Boxes- Second Generation | Completed | 2013 | 30 | 6 | B | 13 | Not provided | Not provided | DEP | Not provided | G0162 | Structural | 2013 | Banana River Lagoon | Not provided | Not provided | Not provided | TN 19.05% TA & TP 15.5% TA | yes | 28.1185 | 49.4005
8098 | City of Satellite Beach | Banana River | B | BR3-5, BR7 | 0.59 | 0.64 | 0.055228 | 9.8427 | 1.5424 | 0.54359 | 0.085182 | 1330 | Residential, High density; Multiple Dwelling Units, Low Rise <Two stories or less> | SB-14 | Cassia Phase 1-23 | 12.8988 | City of Satellite Beach | DEP | Cassia Phase 1-23 | Not provided. | Baffle Boxes- Second Generation | Completed | 2013 | 30 | 6 | B | 13 | Not provided | Not provided | DEP | Not provided | G0162 | Structural | 2013 | Banana River Lagoon | Not provided | Not provided | Not provided | TN 19.05% TA & TP 15.5% TA | yes | 75.7755 | 223.5004
8099 | City of Satellite Beach | Banana River | B | BR3-5, BR7 | 0.59 | 0.64 | 0.023493 | 9.8427 | 1.5424 | 0.23123 | 0.036235 | 1330 | Residential, High density; Multiple Dwelling Units, Low Rise <Two stories or less> | SB-14 | Cassia Phase 1-23 | 12.8988 | City of Satellite Beach | DEP | Cassia Phase 1-23 | Not provided. | Baffle Boxes- Second Generation | Completed | 2013 | 30 | 6 | B | 13 | Not provided | Not provided | DEP | Not provided | G0162 | Structural | 2013 | Banana River Lagoon | Not provided | Not provided | Not provided | TN 19.05% TA & TP 15.5% TA | yes | 40.0964 | 95.0719
8100 | City of Satellite Beach | Banana River | B | BR3-5, BR7 | 0.59 | 0.64 | 0.35433 | 8.1753 | 1.0917 | 2.8967 | 0.3868 | 1720 | Religious | SB-14 | Cassia Phase 1-23 | 12.8988 | City of Satellite Beach | DEP | Cassia Phase 1-23 | Not provided. | Baffle Boxes- Second Generation | Completed | 2013 | 30 | 6 | B | 13 | Not provided | Not provided | DEP | Not provided | G0162 | Structural | 2013 | Banana River Lagoon | Not provided | Not provided | Not provided | TN 19.05% TA & TP 15.5% TA | yes | 157.3654 | 1433.9096
8101 | City of Satellite Beach | Banana River | B | BR3-5, BR7 | 0.59 | 0.64 | 0.11728 | 10.9777 | 2.0671 | 1.2875 | 0.24244 | 1300 | Residential, High Density | SB-14 | Cassia Phase 1-23 | 12.8988 | City of Satellite Beach | DEP | Cassia Phase 1-23 | Not provided. | Baffle Boxes- Second Generation | Completed | 2013 | 30 | 6 | B | 13 | Not provided | Not provided | DEP | Not provided | G0162 | Structural | 2013 | Banana River Lagoon | Not provided | Not provided | Not provided | TN 19.05% TA & TP 15.5% TA | yes | 118.8823 | 474.6271
8102 | City of Satellite Beach | Banana River | B | BR3-5, BR7 | 0.59 | 0.64 | 0.062105 | 10.9777 | 2.0671 | 0.68177 | 0.12838 | 1200 | Residential, Medium Density-Two-five dwellingunits per acre | SB-14 | Cassia Phase 1-23 | 12.8988 | City of Satellite Beach | DEP | Cassia Phase 1-23 | Not provided. | Baffle Boxes- Second Generation | Completed | 2013 | 30 | 6 | B | 13 | Not provided | Not provided | DEP | Not provided | G0162 | Structural | 2013 | Banana River Lagoon | Not provided | Not provided | Not provided | TN 19.05% TA & TP 15.5% TA | yes | 110.2478 | 251.3295
8103 | City of Satellite Beach | Banana River | B | BR3-5, BR7 | 0.59 | 0.64 | 0.0038152 | 10.9777 | 2.0671 | 0.041882 | 0.0078864 | 1330 | Residential, High density; Multiple Dwelling Units, Low Rise <Two stories or less> | SB-14 | Cassia Phase 1-23 | 12.8988 | City of Satellite Beach | DEP | Cassia Phase 1-23 | Not provided. | Baffle Boxes- Second Generation | Completed | 2013 | 30 | 6 | B | 13 | Not provided | Not provided | DEP | Not provided | G0162 | Structural | 2013 | Banana River Lagoon | Not provided | Not provided | Not provided | TN 19.05% TA & TP 15.5% TA | yes | 15.72 | 15.4394
8104 | City of Satellite Beach | Banana River | B | BR3-5, BR7 | 0.59 | 0.64 | 0.0043845 | 10.9777 | 2.0671 | 0.048131 | 0.0090632 | 1330 | Residential, High density; Multiple Dwelling Units, Low Rise <Two stories or less> | SB-14 | Cassia Phase 1-23 | 12.8988 | City of Satellite Beach | DEP | Cassia Phase 1-23 | Not provided. | Baffle Boxes- Second Generation | Completed | 2013 | 30 | 6 | B | 13 | Not provided | Not provided | DEP | Not provided | G0162 | Structural | 2013 | Banana River Lagoon | Not provided | Not provided | Not provided | TN 19.05% TA & TP 15.5% TA | yes | 16.8726 | 17.7434
8105 | City of Satellite Beach | Banana River | B | BR3-5, BR7 | 0.59 | 0.64 | 0.0038763 | 10.9777 | 2.0671 | 0.042553 | 0.0080128 | 1330 | Residential, High density; Multiple Dwelling Units, Low Rise <Two stories or less> | SB-14 | Cassia Phase 1-23 | 12.8988 | City of Satellite Beach | DEP | Cassia Phase 1-23 | Not provided. | Baffle Boxes- Second Generation | Completed | 2013 | 30 | 6 | B | 13 | Not provided | Not provided | DEP | Not provided | G0162 | Structural | 2013 | Banana River Lagoon | Not provided | Not provided | Not provided | TN 19.05% TA & TP 15.5% TA | yes | 16.0019 | 15.687
8106 | City of Satellite Beach | Banana River | B | BR3-5, BR7 | 0.59 | 0.64 | 0.0030299 | 10.9777 | 2.0671 | 0.033261 | 0.0062632 | 1330 | Residential, High density; Multiple Dwelling Units, Low Rise <Two stories or less> | SB-14 | Cassia Phase 1-23 | 12.8988 | City of Satellite Beach | DEP | Cassia Phase 1-23 | Not provided. | Baffle Boxes- Second Generation | Completed | 2013 | 30 | 6 | B | 13 | Not provided | Not provided | DEP | Not provided | G0162 | Structural | 2013 | Banana River Lagoon | Not provided | Not provided | Not provided | TN 19.05% TA & TP 15.5% TA | yes | 14.1346 | 12.2616
8107 | City of Satellite Beach | Banana River | B | BR3-5, BR7 | 0.59 | 0.64 | 0.0049999 | 10.9777 | 2.0671 | 0.054887 | 0.010335 | 1330 | Residential, High density; Multiple Dwelling Units, Low Rise <Two stories or less> | SB-14 | Cassia Phase 1-23 | 12.8988 | City of Satellite Beach | DEP | Cassia Phase 1-23 | Not provided. | Baffle Boxes- Second Generation | Completed | 2013 | 30 | 6 | B | 13 | Not provided | Not provided | DEP | Not provided | G0162 | Structural | 2013 | Banana River Lagoon | Not provided | Not provided | Not provided | TN 19.05% TA & TP 15.5% TA | yes | 18.1339 | 20.2338
8108 | City of Satellite Beach | Banana River | B | BR3-5, BR7 | 0.59 | 0.64 | 0.0045778 | 10.9777 | 2.0671 | 0.050254 | 0.0094629 | 1330 | Residential, High density; Multiple Dwelling Units, Low Rise <Two stories or less> | SB-14 | Cassia Phase 1-23 | 12.8988 | City of Satellite Beach | DEP | Cassia Phase 1-23 | Not provided. | Baffle Boxes- Second Generation | Completed | 2013 | 30 | 6 | B | 13 | Not provided | Not provided | DEP | Not provided | G0162 | Structural | 2013 | Banana River Lagoon | Not provided | Not provided | Not provided | TN 19.05% TA & TP 15.5% TA | yes | 17.5177 | 18.5258
8109 | City of Satellite Beach | Banana River | B | BR3-5, BR7 | 0.59 | 0.64 | 0.21804 | 10.9777 | 2.0671 | 2.3936 | 0.45071 | 1300 | Residential, High Density | SB-14 | Cassia Phase 1-23 | 12.8988 | City of Satellite Beach | DEP | Cassia Phase 1-23 | Not provided. | Baffle Boxes- Second Generation | Completed | 2013 | 30 | 6 | B | 13 | Not provided | Not provided | DEP | Not provided | G0162 | Structural | 2013 | Banana River Lagoon | Not provided | Not provided | Not provided | TN 19.05% TA & TP 15.5% TA | yes | 158.0702 | 882.3712
8110 | City of Satellite Beach | Banana River | B | BR3-5, BR7 | 0.59 | 0.64 | 0.046509 | 10.9777 | 2.0671 | 0.51056 | 0.09614 | 1330 | Residential, High density; Multiple Dwelling Units, Low Rise <Two stories or less> | SB-14 | Cassia Phase 1-23 | 12.8988 | City of Satellite Beach | DEP | Cassia Phase 1-23 | Not provided. | Baffle Boxes- Second Generation | Completed | 2013 | 30 | 6 | B | 13 | Not provided | Not provided | DEP | Not provided | G0162 | Structural | 2013 | Banana River Lagoon | Not provided | Not provided | Not provided | TN 19.05% TA & TP 15.5% TA | yes | 55.8219 | 188.2171
8111 | City of Satellite Beach | Banana River | B | BR3-5, BR7 | 0.59 | 0.64 | 0.12037 | 10.9777 | 2.0671 | 1.3213 | 0.24881 | 1330 | Residential, High density; Multiple Dwelling Units, Low Rise <Two stories or less> | SB-14 | Cassia Phase 1-23 | 12.8988 | City of Satellite Beach | DEP | Cassia Phase 1-23 | Not provided. | Baffle Boxes- Second Generation | Completed | 2013 | 30 | 6 | B | 13 | Not provided | Not provided | DEP | Not provided | G0162 | Structural | 2013 | Banana River Lagoon | Not provided | Not provided | Not provided | TN 19.05% TA & TP 15.5% TA | yes | 93.3476 | 487.1035
8112 | City of Satellite Beach | Banana River | B | BR3-5, BR7 | 0.59 | 0.64 | 0.028778 | 10.9777 | 2.0671 | 0.31592 | 0.059488 | 1330 | Residential, High density; Multiple Dwelling Units, Low Rise <Two stories or less> | SB-14 | Cassia Phase 1-23 | 12.8988 | City of Satellite Beach | DEP | Cassia Phase 1-23 | Not provided. | Baffle Boxes- Second Generation | Completed | 2013 | 30 | 6 | B | 13 | Not provided | Not provided | DEP | Not provided | G0162 | Structural | 2013 | Banana River Lagoon | Not provided | Not provided | Not provided | TN 19.05% TA & TP 15.5% TA | yes | 45.6568 | 116.4606
8113 | City of Satellite Beach | Banana River | B | BR3-5, BR7 | 0.59 | 0.64 | 0.16014 | 9.5405 | 1.4021 | 1.5279 | 0.22454 | 1200 | Residential, Medium Density-Two-five dwellingunits per acre | SB-14 | Cassia Phase 1-23 | 12.8988 | City of Satellite Beach | DEP | Cassia Phase 1-23 | Not provided. | Baffle Boxes- Second Generation | Completed | 2013 | 30 | 6 | B | 13 | Not provided | Not provided | DEP | Not provided | G0162 | Structural | 2013 | Banana River Lagoon | Not provided | Not provided | Not provided | TN 19.05% TA & TP 15.5% TA | yes | 118.0802 | 648.0812
8114 | City of Satellite Beach | Banana River | B | BR3-5, BR7 | 0.59 | 0.64 | 0.020056 | 9.5405 | 1.4021 | 0.19134 | 0.028121 | 1210 | Fixed Single Family Units | SB-14 | Cassia Phase 1-23 | 12.8988 | City of Satellite Beach | DEP | Cassia Phase 1-23 | Not provided. | Baffle Boxes- Second Generation | Completed | 2013 | 30 | 6 | B | 13 | Not provided | Not provided | DEP | Not provided | G0162 | Structural | 2013 | Banana River Lagoon | Not provided | Not provided | Not provided | TN 19.05% TA & TP 15.5% TA | yes | 39.9614 | 81.1621
8115 | City of Satellite Beach | Banana River | B | BR3-5, BR7 | 0.59 | 0.64 | 0.04696 | 10.2056 | 1.7095 | 0.47926 | 0.080281 | 1330 | Residential, High density; Multiple Dwelling Units, Low Rise <Two stories or less> | SB-14 | Cassia Phase 1-23 | 12.8988 | City of Satellite Beach | DEP | Cassia Phase 1-23 | Not provided. | Baffle Boxes- Second Generation | Completed | 2013 | 30 | 6 | B | 13 | Not provided | Not provided | DEP | Not provided | G0162 | Structural | 2013 | Banana River Lagoon | Not provided | Not provided | Not provided | TN 19.05% TA & TP 15.5% TA | yes | 55.3938 | 190.0419
8116 | City of Satellite Beach | Banana River | B | BR3-5, BR7 | 0.59 | 0.64 | 0.097085 | 10.2056 | 1.7095 | 0.99081 | 0.16597 | 1330 | Residential, High density; Multiple Dwelling Units, Low Rise <Two stories or less> | SB-14 | Cassia Phase 1-23 | 12.8988 | City of Satellite Beach | DEP | Cassia Phase 1-23 | Not provided. | Baffle Boxes- Second Generation | Completed | 2013 | 30 | 6 | B | 13 | Not provided | Not provided | DEP | Not provided | G0162 | Structural | 2013 | Banana River Lagoon | Not provided | Not provided | Not provided | TN 19.05% TA & TP 15.5% TA | yes | 86.5379 | 392.8897
8117 | City of Satellite Beach | Banana River | B | BR3-5, BR7 | 0.59 | 0.64 | 0.015012 | 10.2056 | 1.7095 | 0.15321 | 0.025664 | 1330 | Residential, High density; Multiple Dwelling Units, Low Rise <Two stories or less> | SB-14 | Cassia Phase 1-23 | 12.8988 | City of Satellite Beach | DEP | Cassia Phase 1-23 | Not provided. | Baffle Boxes- Second Generation | Completed | 2013 | 30 | 6 | B | 13 | Not provided | Not provided | DEP | Not provided | G0162 | Structural | 2013 | Banana River Lagoon | Not provided | Not provided | Not provided | TN 19.05% TA & TP 15.5% TA | yes | 35.7282 | 60.7514
8118 | City of Satellite Beach | Banana River | B | BR3-5, BR7 | 0.59 | 0.64 | 0.10383 | 10.9413 | 2.0502 | 1.136 | 0.21287 | 1300 | Residential, High Density | SB-14 | Cassia Phase 1-23 | 12.8988 | City of Satellite Beach | DEP | Cassia Phase 1-23 | Not provided. | Baffle Boxes- Second Generation | Completed | 2013 | 30 | 6 | B | 13 | Not provided | Not provided | DEP | Not provided | G0162 | Structural | 2013 | Banana River Lagoon | Not provided | Not provided | Not provided | TN 19.05% TA & TP 15.5% TA | yes | 116.8478 | 420.1801
8119 | City of Satellite Beach | Banana River | B | BR3-5, BR7 | 0.59 | 0.64 | 0.076351 | 10.9413 | 2.0502 | 0.83538 | 0.15653 | 1200 | Residential, Medium Density-Two-five dwellingunits per acre | SB-14 | Cassia Phase 1-23 | 12.8988 | City of Satellite Beach | DEP | Cassia Phase 1-23 | Not provided. | Baffle Boxes- Second Generation | Completed | 2013 | 30 | 6 | B | 13 | Not provided | Not provided | DEP | Not provided | G0162 | Structural | 2013 | Banana River Lagoon | Not provided | Not provided | Not provided | TN 19.05% TA & TP 15.5% TA | yes | 112.3984 | 308.9799
8120 | City of Satellite Beach | Banana River | B | BR3-5, BR7 | 0.59 | 0.64 | 0.0029437 | 10.9413 | 2.0502 | 0.032208 | 0.0060351 | 1330 | Residential, High density; Multiple Dwelling Units, Low Rise <Two stories or less> | SB-14 | Cassia Phase 1-23 | 12.8988 | City of Satellite Beach | DEP | Cassia Phase 1-23 | Not provided. | Baffle Boxes- Second Generation | Completed | 2013 | 30 | 6 | B | 13 | Not provided | Not provided | DEP | Not provided | G0162 | Structural | 2013 | Banana River Lagoon | Not provided | Not provided | Not provided | TN 19.05% TA & TP 15.5% TA | yes | 13.8263 | 11.9129
8121 | City of Satellite Beach | Banana River | B | BR3-5, BR7 | 0.59 | 0.64 | 0.013773 | 10.9413 | 2.0502 | 0.15069 | 0.028236 | 1330 | Residential, High density; Multiple Dwelling Units, Low Rise <Two stories or less> | SB-14 | Cassia Phase 1-23 | 12.8988 | City of Satellite Beach | DEP | Cassia Phase 1-23 | Not provided. | Baffle Boxes- Second Generation | Completed | 2013 | 30 | 6 | B | 13 | Not provided | Not provided | DEP | Not provided | G0162 | Structural | 2013 | Banana River Lagoon | Not provided | Not provided | Not provided | TN 19.05% TA & TP 15.5% TA | yes | 37.7556 | 55.7356
8122 | City of Satellite Beach | Banana River | B | BR3-5, BR7 | 0.59 | 0.64 | 0.01021 | 10.9413 | 2.0502 | 0.11171 | 0.020931 | 1330 | Residential, High density; Multiple Dwelling Units, Low Rise <Two stories or less> | SB-14 | Cassia Phase 1-23 | 12.8988 | City of Satellite Beach | DEP | Cassia Phase 1-23 | Not provided. | Baffle Boxes- Second Generation | Completed | 2013 | 30 | 6 | B | 13 | Not provided | Not provided | DEP | Not provided | G0162 | Structural | 2013 | Banana River Lagoon | Not provided | Not provided | Not provided | TN 19.05% TA & TP 15.5% TA | yes | 29.7043 | 41.3167
8123 | City of Satellite Beach | Banana River | B | BR3-5, BR7 | 0.59 | 0.64 | 0.011557 | 10.9413 | 2.0502 | 0.12645 | 0.023694 | 1330 | Residential, High density; Multiple Dwelling Units, Low Rise <Two stories or less> | SB-14 | Cassia Phase 1-23 | 12.8988 | City of Satellite Beach | DEP | Cassia Phase 1-23 | Not provided. | Baffle Boxes- Second Generation | Completed | 2013 | 30 | 6 | B | 13 | Not provided | Not provided | DEP | Not provided | G0162 | Structural | 2013 | Banana River Lagoon | Not provided | Not provided | Not provided | TN 19.05% TA & TP 15.5% TA | yes | 36.9638 | 46.7695
8124 | City of Satellite Beach | Banana River | B | BR3-5, BR7 | 0.59 | 0.64 | 0.010071 | 10.9413 | 2.0502 | 0.1102 | 0.020648 | 1330 | Residential, High density; Multiple Dwelling Units, Low Rise <Two stories or less> | SB-14 | Cassia Phase 1-23 | 12.8988 | City of Satellite Beach | DEP | Cassia Phase 1-23 | Not provided. | Baffle Boxes- Second Generation | Completed | 2013 | 30 | 6 | B | 13 | Not provided | Not provided | DEP | Not provided | G0162 | Structural | 2013 | Banana River Lagoon | Not provided | Not provided | Not provided | TN 19.05% TA & TP 15.5% TA | yes | 30.4851 | 40.7578
8125 | City of Satellite Beach | Banana River | B | BR3-5, BR7 | 0.59 | 0.64 | 0.23566 | 10.9413 | 2.0502 | 2.5785 | 0.48315 | 1300 | Residential, High Density | SB-14 | Cassia Phase 1-23 | 12.8988 | City of Satellite Beach | DEP | Cassia Phase 1-23 | Not provided. | Baffle Boxes- Second Generation | Completed | 2013 | 30 | 6 | B | 13 | Not provided | Not provided | DEP | Not provided | G0162 | Structural | 2013 | Banana River Lagoon | Not provided | Not provided | Not provided | TN 19.05% TA & TP 15.5% TA | yes | 179.9789 | 953.6969
8126 | City of Satellite Beach | Banana River | B | BR3-5, BR7 | 0.59 | 0.64 | 0.01193 | 10.9413 | 2.0502 | 0.13053 | 0.024459 | 1330 | Residential, High density; Multiple Dwelling Units, Low Rise <Two stories or less> | SB-14 | Cassia Phase 1-23 | 12.8988 | City of Satellite Beach | DEP | Cassia Phase 1-23 | Not provided. | Baffle Boxes- Second Generation | Completed | 2013 | 30 | 6 | B | 13 | Not provided | Not provided | DEP | Not provided | G0162 | Structural | 2013 | Banana River Lagoon | Not provided | Not provided | Not provided | TN 19.05% TA & TP 15.5% TA | yes | 33.7252 | 48.2802
8127 | City of Satellite Beach | Banana River | B | BR3-5, BR7 | 0.59 | 0.64 | 0.095786 | 10.9413 | 2.0502 | 1.048 | 0.19638 | 1330 | Residential, High density; Multiple Dwelling Units, Low Rise <Two stories or less> | SB-14 | Cassia Phase 1-23 | 12.8988 | City of Satellite Beach | DEP | Cassia Phase 1-23 | Not provided. | Baffle Boxes- Second Generation | Completed | 2013 | 30 | 6 | B | 13 | Not provided | Not provided | DEP | Not provided | G0162 | Structural | 2013 | Banana River Lagoon | Not provided | Not provided | Not provided | TN 19.05% TA & TP 15.5% TA | yes | 86.6975 | 387.6341
8128 | City of Satellite Beach | Banana River | B | BR3-5, BR7 | 0.59 | 0.64 | 0.045649 | 10.9413 | 2.0502 | 0.49946 | 0.093588 | 1330 | Residential, High density; Multiple Dwelling Units, Low Rise <Two stories or less> | SB-14 | Cassia Phase 1-23 | 12.8988 | City of Satellite Beach | DEP | Cassia Phase 1-23 | Not provided. | Baffle Boxes- Second Generation | Completed | 2013 | 30 | 6 | B | 13 | Not provided | Not provided | DEP | Not provided | G0162 | Structural | 2013 | Banana River Lagoon | Not provided | Not provided | Not provided | TN 19.05% TA & TP 15.5% TA | yes | 54.9035 | 184.7363
8129 | City of Satellite Beach | Banana River | B | BR3-5, BR7 | 0.59 | 0.64 | 0.060277 | 10.0951 | 1.6588 | 0.6085 | 0.099986 | 1330 | Residential, High density; Multiple Dwelling Units, Low Rise <Two stories or less> | SB-14 | Cassia Phase 1-23 | 12.8988 | City of Satellite Beach | DEP | Cassia Phase 1-23 | Not provided. | Baffle Boxes- Second Generation | Completed | 2013 | 30 | 6 | B | 13 | Not provided | Not provided | DEP | Not provided | G0162 | Structural | 2013 | Banana River Lagoon | Not provided | Not provided | Not provided | TN 19.05% TA & TP 15.5% TA | yes | 66.8176 | 243.9318
8130 | City of Satellite Beach | Banana River | B | BR3-5, BR7 | 0.59 | 0.64 | 0.076071 | 10.0951 | 1.6588 | 0.76794 | 0.12618 | 1330 | Residential, High density; Multiple Dwelling Units, Low Rise <Two stories or less> | SB-14 | Cassia Phase 1-23 | 12.8988 | City of Satellite Beach | DEP | Cassia Phase 1-23 | Not provided. | Baffle Boxes- Second Generation | Completed | 2013 | 30 | 6 | B | 13 | Not provided | Not provided | DEP | Not provided | G0162 | Structural | 2013 | Banana River Lagoon | Not provided | Not provided | Not provided | TN 19.05% TA & TP 15.5% TA | yes | 77.2578 | 307.8478
8131 | City of Satellite Beach | Banana River | B | BR3-5, BR7 | 0.59 | 0.64 | 0.013297 | 10.4685 | 1.8864 | 0.1392 | 0.025083 | 1300 | Residential, High Density | SB-14 | Cassia Phase 1-23 | 12.8988 | City of Satellite Beach | DEP | Cassia Phase 1-23 | Not provided. | Baffle Boxes- Second Generation | Completed | 2013 | 30 | 6 | B | 13 | Not provided | Not provided | DEP | Not provided | G0162 | Structural | 2013 | Banana River Lagoon | Not provided | Not provided | Not provided | TN 19.05% TA & TP 15.5% TA | yes | 30.3259 | 53.8123
8132 | City of Satellite Beach | Banana River | B | BR3-5, BR7 | 0.59 | 0.64 | 0.065998 | 10.4685 | 1.8864 | 0.69091 | 0.1245 | 1200 | Residential, Medium Density-Two-five dwellingunits per acre | SB-14 | Cassia Phase 1-23 | 12.8988 | City of Satellite Beach | DEP | Cassia Phase 1-23 | Not provided. | Baffle Boxes- Second Generation | Completed | 2013 | 30 | 6 | B | 13 | Not provided | Not provided | DEP | Not provided | G0162 | Structural | 2013 | Banana River Lagoon | Not provided | Not provided | Not provided | TN 19.05% TA & TP 15.5% TA | yes | 110.8528 | 267.0859
8133 | City of Satellite Beach | Banana River | B | BR3-5, BR7 | 0.59 | 0.64 | 0.10356 | 10.4685 | 1.8864 | 1.0841 | 0.19535 | 1860 | Community Recreational Facilities | SB-14 | Cassia Phase 1-23 | 12.8988 | City of Satellite Beach | DEP | Cassia Phase 1-23 | Not provided. | Baffle Boxes- Second Generation | Completed | 2013 | 30 | 6 | B | 13 | Not provided | Not provided | DEP | Not provided | G0162 | Structural | 2013 | Banana River Lagoon | Not provided | Not provided | Not provided | TN 19.05% TA & TP 15.5% TA | yes | 107.6183 | 419.0854
8134 | City of Satellite Beach | Banana River | B | BR3-5, BR7 | 0.59 | 0.64 | 0.20123 | 10.4685 | 1.8864 | 2.1065 | 0.37958 | 1300 | Residential, High Density | SB-14 | Cassia Phase 1-23 | 12.8988 | City of Satellite Beach | DEP | Cassia Phase 1-23 | Not provided. | Baffle Boxes- Second Generation | Completed | 2013 | 30 | 6 | B | 13 | Not provided | Not provided | DEP | Not provided | G0162 | Structural | 2013 | Banana River Lagoon | Not provided | Not provided | Not provided | TN 19.05% TA & TP 15.5% TA | yes | 132.6016 | 814.3355
8135 | City of Satellite Beach | Banana River | B | BR3-5, BR7 | 0.59 | 0.64 | 0.092052 | 10.4685 | 1.8864 | 0.96365 | 0.17364 | 1330 | Residential, High density; Multiple Dwelling Units, Low Rise <Two stories or less> | SB-14 | Cassia Phase 1-23 | 12.8988 | City of Satellite Beach | DEP | Cassia Phase 1-23 | Not provided. | Baffle Boxes- Second Generation | Completed | 2013 | 30 | 6 | B | 13 | Not provided | Not provided | DEP | Not provided | G0162 | Structural | 2013 | Banana River Lagoon | Not provided | Not provided | Not provided | TN 19.05% TA & TP 15.5% TA | yes | 77.2174 | 372.5207
8136 | City of Satellite Beach | Banana River | B | BR3-5, BR7 | 0.59 | 0.64 | 0.14163 | 10.4685 | 1.8864 | 1.4827 | 0.26717 | 1330 | Residential, High density; Multiple Dwelling Units, Low Rise <Two stories or less> | SB-14 | Cassia Phase 1-23 | 12.8988 | City of Satellite Beach | DEP | Cassia Phase 1-23 | Not provided. | Baffle Boxes- Second Generation | Completed | 2013 | 30 | 6 | B | 13 | Not provided | Not provided | DEP | Not provided | G0162 | Structural | 2013 | Banana River Lagoon | Not provided | Not provided | Not provided | TN 19.05% TA & TP 15.5% TA | yes | 98.8195 | 573.1603
8137 | City of Satellite Beach | Banana River | B | BR3-5, BR7 | 0.59 | 0.64 | 0.10751 | 11.7128 | 1.5495 | 1.2593 | 0.16659 | 1400 | Commercial and Services | SB-14 | Cassia Phase 1-23 | 12.8988 | City of Satellite Beach | DEP | Cassia Phase 1-23 | Not provided. | Baffle Boxes- Second Generation | Completed | 2013 | 30 | 6 | B | 13 | Not provided | Not provided | DEP | Not provided | G0162 | Structural | 2013 | Banana River Lagoon | Not provided | Not provided | Not provided | TN 19.05% TA & TP 15.5% TA | yes | 85.529 | 435.0862
8138 | City of Satellite Beach | Banana River | B | BR3-5, BR7 | 0.59 | 0.64 | 0.17747 | 11.7128 | 1.5495 | 2.0787 | 0.27499 | 1430 | Professional Services | SB-14 | Cassia Phase 1-23 | 12.8988 | City of Satellite Beach | DEP | Cassia Phase 1-23 | Not provided. | Baffle Boxes- Second Generation | Completed | 2013 | 30 | 6 | B | 13 | Not provided | Not provided | DEP | Not provided | G0162 | Structural | 2013 | Banana River Lagoon | Not provided | Not provided | Not provided | TN 19.05% TA & TP 15.5% TA | yes | 109.0577 | 718.193
8139 | City of Satellite Beach | Banana River | B | BR3-5, BR7 | 0.59 | 0.64 | 0.027066 | 11.7128 | 1.5495 | 0.31702 | 0.04194 | 1410 | Retail Sales and Services | SB-14 | Cassia Phase 1-23 | 12.8988 | City of Satellite Beach | DEP | Cassia Phase 1-23 | Not provided. | Baffle Boxes- Second Generation | Completed | 2013 | 30 | 6 | B | 13 | Not provided | Not provided | DEP | Not provided | G0162 | Structural | 2013 | Banana River Lagoon | Not provided | Not provided | Not provided | TN 19.05% TA & TP 15.5% TA | yes | 60.7271 | 109.5342
8140 | City of Satellite Beach | Banana River | B | BR3-5, BR7 | 0.59 | 0.64 | 0.00055489 | 9.4311 | 1.3149 | 0.0052332 | 0.0007296 | 1400 | Commercial and Services | SB-14 | Cassia Phase 1-23 | 12.8988 | City of Satellite Beach | DEP | Cassia Phase 1-23 | Not provided. | Baffle Boxes- Second Generation | Completed | 2013 | 30 | 6 | B | 13 | Not provided | Not provided | DEP | Not provided | G0162 | Structural | 2013 | Banana River Lagoon | Not provided | Not provided | Not provided | TN 19.05% TA & TP 15.5% TA | yes | 10.2637 | 2.2456
8141 | City of Satellite Beach | Banana River | B | BR3-5, BR7 | 0.59 | 0.64 | 0.065846 | 9.4311 | 1.3149 | 0.621 | 0.086578 | 1200 | Residential, Medium Density-Two-five dwellingunits per acre | SB-14 | Cassia Phase 1-23 | 12.8988 | City of Satellite Beach | DEP | Cassia Phase 1-23 | Not provided. | Baffle Boxes- Second Generation | Completed | 2013 | 30 | 6 | B | 13 | Not provided | Not provided | DEP | Not provided | G0162 | Structural | 2013 | Banana River Lagoon | Not provided | Not provided | Not provided | TN 19.05% TA & TP 15.5% TA | yes | 65.7614 | 266.4691
8142 | City of Satellite Beach | Banana River | B | BR3-5, BR7 | 0.59 | 0.64 | 0.016542 | 9.4311 | 1.3149 | 0.15601 | 0.021751 | 1400 | Commercial and Services | SB-14 | Cassia Phase 1-23 | 12.8988 | City of Satellite Beach | DEP | Cassia Phase 1-23 | Not provided. | Baffle Boxes- Second Generation | Completed | 2013 | 30 | 6 | B | 13 | Not provided | Not provided | DEP | Not provided | G0162 | Structural | 2013 | Banana River Lagoon | Not provided | Not provided | Not provided | TN 19.05% TA & TP 15.5% TA | yes | 38.1024 | 66.9439
8143 | City of Satellite Beach | Banana River | B | BR3-5, BR7 | 0.59 | 0.64 | 0.10028 | 9.4311 | 1.3149 | 0.94577 | 0.13186 | 1410 | Retail Sales and Services | SB-14 | Cassia Phase 1-23 | 12.8988 | City of Satellite Beach | DEP | Cassia Phase 1-23 | Not provided. | Baffle Boxes- Second Generation | Completed | 2013 | 30 | 6 | B | 13 | Not provided | Not provided | DEP | Not provided | G0162 | Structural | 2013 | Banana River Lagoon | Not provided | Not provided | Not provided | TN 19.05% TA & TP 15.5% TA | yes | 84.0962 | 405.8284
8144 | City of Satellite Beach | Banana River | B | BR3-5, BR7 | 0.59 | 0.64 | 0.086697 | 9.9028 | 1.5695 | 0.85854 | 0.13607 | 1330 | Residential, High density; Multiple Dwelling Units, Low Rise <Two stories or less> | SB-14 | Cassia Phase 1-23 | 12.8988 | City of Satellite Beach | DEP | Cassia Phase 1-23 | Not provided. | Baffle Boxes- Second Generation | Completed | 2013 | 30 | 6 | B | 13 | Not provided | Not provided | DEP | Not provided | G0162 | Structural | 2013 | Banana River Lagoon | Not provided | Not provided | Not provided | TN 19.05% TA & TP 15.5% TA | yes | 78.8659 | 350.8523
8145 | City of Satellite Beach | Banana River | B | BR3-5, BR7 | 0.59 | 0.64 | 0.083715 | 9.9028 | 1.5695 | 0.82901 | 0.13139 | 1210 | Fixed Single Family Units | SB-14 | Cassia Phase 1-23 | 12.8988 | City of Satellite Beach | DEP | Cassia Phase 1-23 | Not provided. | Baffle Boxes- Second Generation | Completed | 2013 | 30 | 6 | B | 13 | Not provided | Not provided | DEP | Not provided | G0162 | Structural | 2013 | Banana River Lagoon | Not provided | Not provided | Not provided | TN 19.05% TA & TP 15.5% TA | yes | 76.3704 | 338.7824
8146 | City of Satellite Beach | Banana River | B | BR3-5, BR7 | 0.59 | 0.64 | 0.026132 | 10.0404 | 1.6335 | 0.26238 | 0.042688 | 1330 | Residential, High density; Multiple Dwelling Units, Low Rise <Two stories or less> | SB-14 | Cassia Phase 1-23 | 12.8988 | City of Satellite Beach | DEP | Cassia Phase 1-23 | Not provided. | Baffle Boxes- Second Generation | Completed | 2013 | 30 | 6 | B | 13 | Not provided | Not provided | DEP | Not provided | G0162 | Structural | 2013 | Banana River Lagoon | Not provided | Not provided | Not provided | TN 19.05% TA & TP 15.5% TA | yes | 41.1988 | 105.7531
8147 | City of Satellite Beach | Banana River | B | BR3-5, BR7 | 0.59 | 0.64 | 0.076774 | 10.0404 | 1.6335 | 0.77085 | 0.12541 | 1330 | Residential, High density; Multiple Dwelling Units, Low Rise <Two stories or less> | SB-14 | Cassia Phase 1-23 | 12.8988 | City of Satellite Beach | DEP | Cassia Phase 1-23 | Not provided. | Baffle Boxes- Second Generation | Completed | 2013 | 30 | 6 | B | 13 | Not provided | Not provided | DEP | Not provided | G0162 | Structural | 2013 | Banana River Lagoon | Not provided | Not provided | Not provided | TN 19.05% TA & TP 15.5% TA | yes | 81.5946 | 310.6941
8148 | City of Satellite Beach | Banana River | B | BR3-5, BR7 | 0.59 | 0.64 | 0.022086 | 10.0404 | 1.6335 | 0.22176 | 0.036079 | 1330 | Residential, High density; Multiple Dwelling Units, Low Rise <Two stories or less> | SB-14 | Cassia Phase 1-23 | 12.8988 | City of Satellite Beach | DEP | Cassia Phase 1-23 | Not provided. | Baffle Boxes- Second Generation | Completed | 2013 | 30 | 6 | B | 13 | Not provided | Not provided | DEP | Not provided | G0162 | Structural | 2013 | Banana River Lagoon | Not provided | Not provided | Not provided | TN 19.05% TA & TP 15.5% TA | yes | 38.04 | 89.3807
8149 | City of Satellite Beach | Banana River | B | BR3-5, BR7 | 0.59 | 0.64 | 0.12878 | 10.0098 | 1.7411 | 1.289 | 0.22421 | 1720 | Religious | SB-14 | Cassia Phase 1-23 | 12.8988 | City of Satellite Beach | DEP | Cassia Phase 1-23 | Not provided. | Baffle Boxes- Second Generation | Completed | 2013 | 30 | 6 | B | 13 | Not provided | Not provided | DEP | Not provided | G0162 | Structural | 2013 | Banana River Lagoon | Not provided | Not provided | Not provided | TN 19.05% TA & TP 15.5% TA | yes | 93.2598 | 521.1396
8150 | City of Satellite Beach | Banana River | B | BR3-5, BR7 | 0.59 | 0.64 | 0.21379 | 10.0098 | 1.7411 | 2.14 | 0.37222 | 1300 | Residential, High Density | SB-14 | Cassia Phase 1-23 | 12.8988 | City of Satellite Beach | DEP | Cassia Phase 1-23 | Not provided. | Baffle Boxes- Second Generation | Completed | 2013 | 30 | 6 | B | 13 | Not provided | Not provided | DEP | Not provided | G0162 | Structural | 2013 | Banana River Lagoon | Not provided | Not provided | Not provided | TN 19.05% TA & TP 15.5% TA | yes | 117.9289 | 865.1728
8151 | City of Satellite Beach | Banana River | B | BR3-5, BR7 | 0.59 | 0.64 | 0.11082 | 10.96 | 2.0589 | 1.2146 | 0.22817 | 1300 | Residential, High Density | SB-14 | Cassia Phase 1-23 | 12.8988 | City of Satellite Beach | DEP | Cassia Phase 1-23 | Not provided. | Baffle Boxes- Second Generation | Completed | 2013 | 30 | 6 | B | 13 | Not provided | Not provided | DEP | Not provided | G0162 | Structural | 2013 | Banana River Lagoon | Not provided | Not provided | Not provided | TN 19.05% TA & TP 15.5% TA | yes | 117.9795 | 448.4736
8152 | City of Satellite Beach | Banana River | B | BR3-5, BR7 | 0.59 | 0.64 | 0.06895 | 10.96 | 2.0589 | 0.75569 | 0.14196 | 1200 | Residential, Medium Density-Two-five dwellingunits per acre | SB-14 | Cassia Phase 1-23 | 12.8988 | City of Satellite Beach | DEP | Cassia Phase 1-23 | Not provided. | Baffle Boxes- Second Generation | Completed | 2013 | 30 | 6 | B | 13 | Not provided | Not provided | DEP | Not provided | G0162 | Structural | 2013 | Banana River Lagoon | Not provided | Not provided | Not provided | TN 19.05% TA & TP 15.5% TA | yes | 111.2041 | 279.0295
8153 | City of Satellite Beach | Banana River | B | BR3-5, BR7 | 0.59 | 0.64 | 0.0068701 | 10.96 | 2.0589 | 0.075296 | 0.014145 | 1330 | Residential, High density; Multiple Dwelling Units, Low Rise <Two stories or less> | SB-14 | Cassia Phase 1-23 | 12.8988 | City of Satellite Beach | DEP | Cassia Phase 1-23 | Not provided. | Baffle Boxes- Second Generation | Completed | 2013 | 30 | 6 | B | 13 | Not provided | Not provided | DEP | Not provided | G0162 | Structural | 2013 | Banana River Lagoon | Not provided | Not provided | Not provided | TN 19.05% TA & TP 15.5% TA | yes | 22.1966 | 27.8024
8154 | City of Satellite Beach | Banana River | B | BR3-5, BR7 | 0.59 | 0.64 | 0.0074088 | 10.96 | 2.0589 | 0.0812 | 0.015254 | 1330 | Residential, High density; Multiple Dwelling Units, Low Rise <Two stories or less> | SB-14 | Cassia Phase 1-23 | 12.8988 | City of Satellite Beach | DEP | Cassia Phase 1-23 | Not provided. | Baffle Boxes- Second Generation | Completed | 2013 | 30 | 6 | B | 13 | Not provided | Not provided | DEP | Not provided | G0162 | Structural | 2013 | Banana River Lagoon | Not provided | Not provided | Not provided | TN 19.05% TA & TP 15.5% TA | yes | 22.8881 | 29.9824
8155 | City of Satellite Beach | Banana River | B | BR3-5, BR7 | 0.59 | 0.64 | 0.0066652 | 10.96 | 2.0589 | 0.07305 | 0.013723 | 1330 | Residential, High density; Multiple Dwelling Units, Low Rise <Two stories or less> | SB-14 | Cassia Phase 1-23 | 12.8988 | City of Satellite Beach | DEP | Cassia Phase 1-23 | Not provided. | Baffle Boxes- Second Generation | Completed | 2013 | 30 | 6 | B | 13 | Not provided | Not provided | DEP | Not provided | G0162 | Structural | 2013 | Banana River Lagoon | Not provided | Not provided | Not provided | TN 19.05% TA & TP 15.5% TA | yes | 21.7204 | 26.9731
8156 | City of Satellite Beach | Banana River | B | BR3-5, BR7 | 0.59 | 0.64 | 0.0070679 | 10.96 | 2.0589 | 0.077464 | 0.014552 | 1330 | Residential, High density; Multiple Dwelling Units, Low Rise <Two stories or less> | SB-14 | Cassia Phase 1-23 | 12.8988 | City of Satellite Beach | DEP | Cassia Phase 1-23 | Not provided. | Baffle Boxes- Second Generation | Completed | 2013 | 30 | 6 | B | 13 | Not provided | Not provided | DEP | Not provided | G0162 | Structural | 2013 | Banana River Lagoon | Not provided | Not provided | Not provided | TN 19.05% TA & TP 15.5% TA | yes | 22.2735 | 28.6029
8157 | City of Satellite Beach | Banana River | B | BR3-5, BR7 | 0.59 | 0.64 | 0.23546 | 10.96 | 2.0589 | 2.5806 | 0.48479 | 1300 | Residential, High Density | SB-14 | Cassia Phase 1-23 | 12.8988 | City of Satellite Beach | DEP | Cassia Phase 1-23 | Not provided. | Baffle Boxes- Second Generation | Completed | 2013 | 30 | 6 | B | 13 | Not provided | Not provided | DEP | Not provided | G0162 | Structural | 2013 | Banana River Lagoon | Not provided | Not provided | Not provided | TN 19.05% TA & TP 15.5% TA | yes | 170.3436 | 952.865
8158 | City of Satellite Beach | Banana River | B | BR3-5, BR7 | 0.59 | 0.64 | 0.083503 | 10.96 | 2.0589 | 0.91519 | 0.17193 | 1330 | Residential, High density; Multiple Dwelling Units, Low Rise <Two stories or less> | SB-14 | Cassia Phase 1-23 | 12.8988 | City of Satellite Beach | DEP | Cassia Phase 1-23 | Not provided. | Baffle Boxes- Second Generation | Completed | 2013 | 30 | 6 | B | 13 | Not provided | Not provided | DEP | Not provided | G0162 | Structural | 2013 | Banana River Lagoon | Not provided | Not provided | Not provided | TN 19.05% TA & TP 15.5% TA | yes | 75.5249 | 337.9241
8159 | City of Satellite Beach | Banana River | B | BR3-5, BR7 | 0.59 | 0.64 | 0.091021 | 10.96 | 2.0589 | 0.99758 | 0.1874 | 1330 | Residential, High density; Multiple Dwelling Units, Low Rise <Two stories or less> | SB-14 | Cassia Phase 1-23 | 12.8988 | City of Satellite Beach | DEP | Cassia Phase 1-23 | Not provided. | Baffle Boxes- Second Generation | Completed | 2013 | 30 | 6 | B | 13 | Not provided | Not provided | DEP | Not provided | G0162 | Structural | 2013 | Banana River Lagoon | Not provided | Not provided | Not provided | TN 19.05% TA & TP 15.5% TA | yes | 81.1374 | 368.347
8160 | City of Satellite Beach | Banana River | B | BR3-5, BR7 | 0.59 | 0.64 | 0.082854 | 10.6522 | 1.9161 | 0.88258 | 0.15876 | 1300 | Residential, High Density | SB-14 | Cassia Phase 1-23 | 12.8988 | City of Satellite Beach | DEP | Cassia Phase 1-23 | Not provided. | Baffle Boxes- Second Generation | Completed | 2013 | 30 | 6 | B | 13 | Not provided | Not provided | DEP | Not provided | G0162 | Structural | 2013 | Banana River Lagoon | Not provided | Not provided | Not provided | TN 19.05% TA & TP 15.5% TA | yes | 113.4526 | 335.2997
8161 | City of Satellite Beach | Banana River | B | BR3-5, BR7 | 0.59 | 0.64 | 0.17645 | 10.6522 | 1.9161 | 1.8796 | 0.3381 | 1200 | Residential, Medium Density-Two-five dwellingunits per acre | SB-14 | Cassia Phase 1-23 | 12.8988 | City of Satellite Beach | DEP | Cassia Phase 1-23 | Not provided. | Baffle Boxes- Second Generation | Completed | 2013 | 30 | 6 | B | 13 | Not provided | Not provided | DEP | Not provided | G0162 | Structural | 2013 | Banana River Lagoon | Not provided | Not provided | Not provided | TN 19.05% TA & TP 15.5% TA | yes | 130.58 | 714.0717
8162 | City of Satellite Beach | Banana River | B | BR3-5, BR7 | 0.59 | 0.64 | 0.020519 | 10.6522 | 1.9161 | 0.21857 | 0.039317 | 1330 | Residential, High density; Multiple Dwelling Units, Low Rise <Two stories or less> | SB-14 | Cassia Phase 1-23 | 12.8988 | City of Satellite Beach | DEP | Cassia Phase 1-23 | Not provided. | Baffle Boxes- Second Generation | Completed | 2013 | 30 | 6 | B | 13 | Not provided | Not provided | DEP | Not provided | G0162 | Structural | 2013 | Banana River Lagoon | Not provided | Not provided | Not provided | TN 19.05% TA & TP 15.5% TA | yes | 57.8206 | 83.0368
8163 | City of Satellite Beach | Banana River | B | BR3-5, BR7 | 0.59 | 0.64 | 0.010778 | 10.6522 | 1.9161 | 0.11481 | 0.020653 | 1330 | Residential, High density; Multiple Dwelling Units, Low Rise <Two stories or less> | SB-14 | Cassia Phase 1-23 | 12.8988 | City of Satellite Beach | DEP | Cassia Phase 1-23 | Not provided. | Baffle Boxes- Second Generation | Completed | 2013 | 30 | 6 | B | 13 | Not provided | Not provided | DEP | Not provided | G0162 | Structural | 2013 | Banana River Lagoon | Not provided | Not provided | Not provided | TN 19.05% TA & TP 15.5% TA | yes | 27.7199 | 43.6186
8164 | City of Satellite Beach | Banana River | B | BR3-5, BR7 | 0.59 | 0.64 | 0.032815 | 10.6522 | 1.9161 | 0.34955 | 0.062877 | 1330 | Residential, High density; Multiple Dwelling Units, Low Rise <Two stories or less> | SB-14 | Cassia Phase 1-23 | 12.8988 | City of Satellite Beach | DEP | Cassia Phase 1-23 | Not provided. | Baffle Boxes- Second Generation | Completed | 2013 | 30 | 6 | B | 13 | Not provided | Not provided | DEP | Not provided | G0162 | Structural | 2013 | Banana River Lagoon | Not provided | Not provided | Not provided | TN 19.05% TA & TP 15.5% TA | yes | 61.545 | 132.7958
8165 | City of Satellite Beach | Banana River | B | BR3-5, BR7 | 0.59 | 0.64 | 0.010744 | 10.6522 | 1.9161 | 0.11444 | 0.020586 | 1330 | Residential, High density; Multiple Dwelling Units, Low Rise <Two stories or less> | SB-14 | Cassia Phase 1-23 | 12.8988 | City of Satellite Beach | DEP | Cassia Phase 1-23 | Not provided. | Baffle Boxes- Second Generation | Completed | 2013 | 30 | 6 | B | 13 | Not provided | Not provided | DEP | Not provided | G0162 | Structural | 2013 | Banana River Lagoon | Not provided | Not provided | Not provided | TN 19.05% TA & TP 15.5% TA | yes | 27.9069 | 43.4783
8166 | City of Satellite Beach | Banana River | B | BR3-5, BR7 | 0.59 | 0.64 | 0.043891 | 10.6522 | 1.9161 | 0.46754 | 0.084102 | 1330 | Residential, High density; Multiple Dwelling Units, Low Rise <Two stories or less> | SB-14 | Cassia Phase 1-23 | 12.8988 | City of Satellite Beach | DEP | Cassia Phase 1-23 | Not provided. | Baffle Boxes- Second Generation | Completed | 2013 | 30 | 6 | B | 13 | Not provided | Not provided | DEP | Not provided | G0162 | Structural | 2013 | Banana River Lagoon | Not provided | Not provided | Not provided | TN 19.05% TA & TP 15.5% TA | yes | 67.2779 | 177.6225
8167 | City of Satellite Beach | Banana River | B | BR3-5, BR7 | 0.59 | 0.64 | 0.010777 | 10.6522 | 1.9161 | 0.1148 | 0.02065 | 1330 | Residential, High density; Multiple Dwelling Units, Low Rise <Two stories or less> | SB-14 | Cassia Phase 1-23 | 12.8988 | City of Satellite Beach | DEP | Cassia Phase 1-23 | Not provided. | Baffle Boxes- Second Generation | Completed | 2013 | 30 | 6 | B | 13 | Not provided | Not provided | DEP | Not provided | G0162 | Structural | 2013 | Banana River Lagoon | Not provided | Not provided | Not provided | TN 19.05% TA & TP 15.5% TA | yes | 35.8209 | 43.6134
8168 | City of Satellite Beach | Banana River | B | BR3-5, BR7 | 0.59 | 0.64 | 0.21694 | 10.6522 | 1.9161 | 2.3109 | 0.41568 | 1300 | Residential, High Density | SB-14 | Cassia Phase 1-23 | 12.8988 | City of Satellite Beach | DEP | Cassia Phase 1-23 | Not provided. | Baffle Boxes- Second Generation | Completed | 2013 | 30 | 6 | B | 13 | Not provided | Not provided | DEP | Not provided | G0162 | Structural | 2013 | Banana River Lagoon | Not provided | Not provided | Not provided | TN 19.05% TA & TP 15.5% TA | yes | 156.0978 | 877.9148
8169 | City of Satellite Beach | Banana River | B | BR3-5, BR7 | 0.59 | 0.64 | 0.011997 | 10.6522 | 1.9161 | 0.12779 | 0.022987 | 1210 | Fixed Single Family Units | SB-14 | Cassia Phase 1-23 | 12.8988 | City of Satellite Beach | DEP | Cassia Phase 1-23 | Not provided. | Baffle Boxes- Second Generation | Completed | 2013 | 30 | 6 | B | 13 | Not provided | Not provided | DEP | Not provided | G0162 | Structural | 2013 | Banana River Lagoon | Not provided | Not provided | Not provided | TN 19.05% TA & TP 15.5% TA | yes | 28.1513 | 48.5486
8170 | City of Satellite Beach | Banana River | B | BR3-5, BR7 | 0.59 | 0.64 | 0.05133 | 11.1381 | 2.1414 | 0.57172 | 0.10992 | 1330 | Residential, High density; Multiple Dwelling Units, Low Rise <Two stories or less> | SB-14 | Cassia Phase 1-23 | 12.8988 | City of Satellite Beach | DEP | Cassia Phase 1-23 | Not provided. | Baffle Boxes- Second Generation | Completed | 2013 | 30 | 6 | B | 13 | Not provided | Not provided | DEP | Not provided | G0162 | Structural | 2013 | Banana River Lagoon | Not provided | Not provided | Not provided | TN 19.05% TA & TP 15.5% TA | yes | 69.7081 | 207.7231
8171 | City of Satellite Beach | Banana River | B | BR3-5, BR7 | 0.59 | 0.64 | 0.051802 | 11.1381 | 2.1414 | 0.57698 | 0.11093 | 1330 | Residential, High density; Multiple Dwelling Units, Low Rise <Two stories or less> | SB-14 | Cassia Phase 1-23 | 12.8988 | City of Satellite Beach | DEP | Cassia Phase 1-23 | Not provided. | Baffle Boxes- Second Generation | Completed | 2013 | 30 | 6 | B | 13 | Not provided | Not provided | DEP | Not provided | G0162 | Structural | 2013 | Banana River Lagoon | Not provided | Not provided | Not provided | TN 19.05% TA & TP 15.5% TA | yes | 69.9489 | 209.6366
8172 | City of Satellite Beach | Banana River | B | BR3-5, BR7 | 0.59 | 0.64 | 0.036001 | 11.1381 | 2.1414 | 0.40098 | 0.077093 | 1330 | Residential, High density; Multiple Dwelling Units, Low Rise <Two stories or less> | SB-14 | Cassia Phase 1-23 | 12.8988 | City of Satellite Beach | DEP | Cassia Phase 1-23 | Not provided. | Baffle Boxes- Second Generation | Completed | 2013 | 30 | 6 | B | 13 | Not provided | Not provided | DEP | Not provided | G0162 | Structural | 2013 | Banana River Lagoon | Not provided | Not provided | Not provided | TN 19.05% TA & TP 15.5% TA | yes | 63.7507 | 145.6893
8173 | City of Satellite Beach | Banana River | B | BR3-5, BR7 | 0.59 | 0.64 | 0.028715 | 11.1381 | 2.1414 | 0.31984 | 0.061492 | 1330 | Residential, High density; Multiple Dwelling Units, Low Rise <Two stories or less> | SB-14 | Cassia Phase 1-23 | 12.8988 | City of Satellite Beach | DEP | Cassia Phase 1-23 | Not provided. | Baffle Boxes- Second Generation | Completed | 2013 | 30 | 6 | B | 13 | Not provided | Not provided | DEP | Not provided | G0162 | Structural | 2013 | Banana River Lagoon | Not provided | Not provided | Not provided | TN 19.05% TA & TP 15.5% TA | yes | 61.0858 | 116.207
8174 | City of Satellite Beach | Banana River | B | BR3-5, BR7 | 0.59 | 0.64 | 0.032 | 11.1381 | 2.1414 | 0.35642 | 0.068526 | 1330 | Residential, High density; Multiple Dwelling Units, Low Rise <Two stories or less> | SB-14 | Cassia Phase 1-23 | 12.8988 | City of Satellite Beach | DEP | Cassia Phase 1-23 | Not provided. | Baffle Boxes- Second Generation | Completed | 2013 | 30 | 6 | B | 13 | Not provided | Not provided | DEP | Not provided | G0162 | Structural | 2013 | Banana River Lagoon | Not provided | Not provided | Not provided | TN 19.05% TA & TP 15.5% TA | yes | 62.3361 | 129.5001
8175 | City of Satellite Beach | Banana River | B | BR3-5, BR7 | 0.59 | 0.64 | 0.11919 | 11.1381 | 2.1414 | 1.3276 | 0.25525 | 1300 | Residential, High Density | SB-14 | Cassia Phase 1-23 | 12.8988 | City of Satellite Beach | DEP | Cassia Phase 1-23 | Not provided. | Baffle Boxes- Second Generation | Completed | 2013 | 30 | 6 | B | 13 | Not provided | Not provided | DEP | Not provided | G0162 | Structural | 2013 | Banana River Lagoon | Not provided | Not provided | Not provided | TN 19.05% TA & TP 15.5% TA | yes | 181.4115 | 482.362
8176 | City of Satellite Beach | Banana River | B | BR3-5, BR7 | 0.59 | 0.64 | 0.00019004 | 11.1386 | 2.1415 | 0.0021167 | 0.00040696 | 1330 | Residential, High density; Multiple Dwelling Units, Low Rise <Two stories or less> | SB-14 | Cassia Phase 1-23 | 12.8988 | City of Satellite Beach | DEP | Cassia Phase 1-23 | Not provided. | Baffle Boxes- Second Generation | Completed | 2013 | 30 | 6 | B | 13 | Not provided | Not provided | DEP | Not provided | G0162 | Structural | 2013 | Banana River Lagoon | Not provided | Not provided | Not provided | TN 19.05% TA & TP 15.5% TA | yes | 6.0636 | 0.76905
8177 | City of Satellite Beach | Banana River | B | BR3-5, BR7 | 0.59 | 0.64 | 0.016616 | 11.1386 | 2.1415 | 0.18508 | 0.035583 | 1330 | Residential, High density; Multiple Dwelling Units, Low Rise <Two stories or less> | SB-14 | Cassia Phase 1-23 | 12.8988 | City of Satellite Beach | DEP | Cassia Phase 1-23 | Not provided. | Baffle Boxes- Second Generation | Completed | 2013 | 30 | 6 | B | 13 | Not provided | Not provided | DEP | Not provided | G0162 | Structural | 2013 | Banana River Lagoon | Not provided | Not provided | Not provided | TN 19.05% TA & TP 15.5% TA | yes | 50.4873 | 67.2424
8178 | City of Satellite Beach | Banana River | B | BR3-5, BR7 | 0.59 | 0.64 | 0.050609 | 11.1386 | 2.1415 | 0.56371 | 0.10838 | 1330 | Residential, High density; Multiple Dwelling Units, Low Rise <Two stories or less> | SB-14 | Cassia Phase 1-23 | 12.8988 | City of Satellite Beach | DEP | Cassia Phase 1-23 | Not provided. | Baffle Boxes- Second Generation | Completed | 2013 | 30 | 6 | B | 13 | Not provided | Not provided | DEP | Not provided | G0162 | Structural | 2013 | Banana River Lagoon | Not provided | Not provided | Not provided | TN 19.05% TA & TP 15.5% TA | yes | 63.7305 | 204.8073
8179 | City of Satellite Beach | Banana River | B | BR3-5, BR7 | 0.59 | 0.64 | 0.029662 | 11.1386 | 2.1415 | 0.33039 | 0.063521 | 1330 | Residential, High density; Multiple Dwelling Units, Low Rise <Two stories or less> | SB-14 | Cassia Phase 1-23 | 12.8988 | City of Satellite Beach | DEP | Cassia Phase 1-23 | Not provided. | Baffle Boxes- Second Generation | Completed | 2013 | 30 | 6 | B | 13 | Not provided | Not provided | DEP | Not provided | G0162 | Structural | 2013 | Banana River Lagoon | Not provided | Not provided | Not provided | TN 19.05% TA & TP 15.5% TA | yes | 56.5492 | 120.0373
8180 | City of Satellite Beach | Banana River | B | BR3-5, BR7 | 0.59 | 0.64 | 0.050997 | 11.1386 | 2.1415 | 0.56803 | 0.10921 | 1330 | Residential, High density; Multiple Dwelling Units, Low Rise <Two stories or less> | SB-14 | Cassia Phase 1-23 | 12.8988 | City of Satellite Beach | DEP | Cassia Phase 1-23 | Not provided. | Baffle Boxes- Second Generation | Completed | 2013 | 30 | 6 | B | 13 | Not provided | Not provided | DEP | Not provided | G0162 | Structural | 2013 | Banana River Lagoon | Not provided | Not provided | Not provided | TN 19.05% TA & TP 15.5% TA | yes | 64.3296 | 206.3758
8181 | City of Satellite Beach | Banana River | B | BR3-5, BR7 | 0.59 | 0.64 | 0.031152 | 11.1386 | 2.1415 | 0.34699 | 0.066712 | 1330 | Residential, High density; Multiple Dwelling Units, Low Rise <Two stories or less> | SB-14 | Cassia Phase 1-23 | 12.8988 | City of Satellite Beach | DEP | Cassia Phase 1-23 | Not provided. | Baffle Boxes- Second Generation | Completed | 2013 | 30 | 6 | B | 13 | Not provided | Not provided | DEP | Not provided | G0162 | Structural | 2013 | Banana River Lagoon | Not provided | Not provided | Not provided | TN 19.05% TA & TP 15.5% TA | yes | 57.227 | 126.0673
8182 | City of Satellite Beach | Banana River | B | BR3-5, BR7 | 0.59 | 0.64 | 0.10451 | 11.1386 | 2.1415 | 1.1641 | 0.22381 | 1300 | Residential, High Density | SB-14 | Cassia Phase 1-23 | 12.8988 | City of Satellite Beach | DEP | Cassia Phase 1-23 | Not provided. | Baffle Boxes- Second Generation | Completed | 2013 | 30 | 6 | B | 13 | Not provided | Not provided | DEP | Not provided | G0162 | Structural | 2013 | Banana River Lagoon | Not provided | Not provided | Not provided | TN 19.05% TA & TP 15.5% TA | yes | 129.2988 | 422.9302
8183 | City of Satellite Beach | Banana River | B | BR3-5, BR7 | 0.59 | 0.64 | 0.046133 | 11.1393 | 2.1416 | 0.5139 | 0.098801 | 1330 | Residential, High density; Multiple Dwelling Units, Low Rise <Two stories or less> | SB-14 | Cassia Phase 1-23 | 12.8988 | City of Satellite Beach | DEP | Cassia Phase 1-23 | Not provided. | Baffle Boxes- Second Generation | Completed | 2013 | 30 | 6 | B | 13 | Not provided | Not provided | DEP | Not provided | G0162 | Structural | 2013 | Banana River Lagoon | Not provided | Not provided | Not provided | TN 19.05% TA & TP 15.5% TA | yes | 69.1594 | 186.6955
8184 | City of Satellite Beach | Banana River | B | BR3-5, BR7 | 0.59 | 0.64 | 0.0098912 | 11.1393 | 2.1416 | 0.11018 | 0.021183 | 1330 | Residential, High density; Multiple Dwelling Units, Low Rise <Two stories or less> | SB-14 | Cassia Phase 1-23 | 12.8988 | City of Satellite Beach | DEP | Cassia Phase 1-23 | Not provided. | Baffle Boxes- Second Generation | Completed | 2013 | 30 | 6 | B | 13 | Not provided | Not provided | DEP | Not provided | G0162 | Structural | 2013 | Banana River Lagoon | Not provided | Not provided | Not provided | TN 19.05% TA & TP 15.5% TA | yes | 34.0329 | 40.0285
8185 | City of Satellite Beach | Banana River | B | BR3-5, BR7 | 0.59 | 0.64 | 0.014823 | 11.1393 | 2.1416 | 0.16512 | 0.031745 | 1330 | Residential, High density; Multiple Dwelling Units, Low Rise <Two stories or less> | SB-14 | Cassia Phase 1-23 | 12.8988 | City of Satellite Beach | DEP | Cassia Phase 1-23 | Not provided. | Baffle Boxes- Second Generation | Completed | 2013 | 30 | 6 | B | 13 | Not provided | Not provided | DEP | Not provided | G0162 | Structural | 2013 | Banana River Lagoon | Not provided | Not provided | Not provided | TN 19.05% TA & TP 15.5% TA | yes | 56.1372 | 59.9853
8186 | City of Satellite Beach | Banana River | B | BR3-5, BR7 | 0.59 | 0.64 | 0.0024331 | 11.1393 | 2.1416 | 0.027104 | 0.0052109 | 1330 | Residential, High density; Multiple Dwelling Units, Low Rise <Two stories or less> | SB-14 | Cassia Phase 1-23 | 12.8988 | City of Satellite Beach | DEP | Cassia Phase 1-23 | Not provided. | Baffle Boxes- Second Generation | Completed | 2013 | 30 | 6 | B | 13 | Not provided | Not provided | DEP | Not provided | G0162 | Structural | 2013 | Banana River Lagoon | Not provided | Not provided | Not provided | TN 19.05% TA & TP 15.5% TA | yes | 19.8334 | 9.8466
8187 | City of Satellite Beach | Banana River | B | BR3-5, BR7 | 0.59 | 0.64 | 0.16727 | 11.1393 | 2.1416 | 1.8633 | 0.35824 | 1300 | Residential, High Density | SB-14 | Cassia Phase 1-23 | 12.8988 | City of Satellite Beach | DEP | Cassia Phase 1-23 | Not provided. | Baffle Boxes- Second Generation | Completed | 2013 | 30 | 6 | B | 13 | Not provided | Not provided | DEP | Not provided | G0162 | Structural | 2013 | Banana River Lagoon | Not provided | Not provided | Not provided | TN 19.05% TA & TP 15.5% TA | yes | 138.2258 | 676.9371
8188 | City of Satellite Beach | Banana River | B | BR3-5, BR7 | 0.59 | 0.64 | 0.00019653 | 9.9855 | 1.6081 | 0.0019625 | 0.00031605 | 1330 | Residential, High density; Multiple Dwelling Units, Low Rise <Two stories or less> | SB-14 | Cassia Phase 1-23 | 12.8988 | City of Satellite Beach | DEP | Cassia Phase 1-23 | Not provided. | Baffle Boxes- Second Generation | Completed | 2013 | 30 | 6 | B | 13 | Not provided | Not provided | DEP | Not provided | G0162 | Structural | 2013 | Banana River Lagoon | Not provided | Not provided | Not provided | TN 19.05% TA & TP 15.5% TA | yes | 11.1936 | 0.79535
8189 | City of Satellite Beach | Banana River | B | BR3-5, BR7 | 0.59 | 0.64 | 0.068675 | 9.9855 | 1.6081 | 0.68575 | 0.11044 | 1330 | Residential, High density; Multiple Dwelling Units, Low Rise <Two stories or less> | SB-14 | Cassia Phase 1-23 | 12.8988 | City of Satellite Beach | DEP | Cassia Phase 1-23 | Not provided. | Baffle Boxes- Second Generation | Completed | 2013 | 30 | 6 | B | 13 | Not provided | Not provided | DEP | Not provided | G0162 | Structural | 2013 | Banana River Lagoon | Not provided | Not provided | Not provided | TN 19.05% TA & TP 15.5% TA | yes | 79.5634 | 277.9162
8190 | City of Satellite Beach | Banana River | B | BR3-5, BR7 | 0.59 | 0.64 | 0.044767 | 9.9855 | 1.6081 | 0.44702 | 0.071991 | 1330 | Residential, High density; Multiple Dwelling Units, Low Rise <Two stories or less> | SB-14 | Cassia Phase 1-23 | 12.8988 | City of Satellite Beach | DEP | Cassia Phase 1-23 | Not provided. | Baffle Boxes- Second Generation | Completed | 2013 | 30 | 6 | B | 13 | Not provided | Not provided | DEP | Not provided | G0162 | Structural | 2013 | Banana River Lagoon | Not provided | Not provided | Not provided | TN 19.05% TA & TP 15.5% TA | yes | 57.1936 | 181.1646
8191 | City of Satellite Beach | Banana River | B | BR3-5, BR7 | 0.59 | 0.64 | 0.036784 | 9.9375 | 1.5859 | 0.36554 | 0.058337 | 1330 | Residential, High density; Multiple Dwelling Units, Low Rise <Two stories or less> | SB-14 | Cassia Phase 1-23 | 12.8988 | City of Satellite Beach | DEP | Cassia Phase 1-23 | Not provided. | Baffle Boxes- Second Generation | Completed | 2013 | 30 | 6 | B | 13 | Not provided | Not provided | DEP | Not provided | G0162 | Structural | 2013 | Banana River Lagoon | Not provided | Not provided | Not provided | TN 19.05% TA & TP 15.5% TA | yes | 53.2485 | 148.8589
8192 | City of Satellite Beach | Banana River | B | BR3-5, BR7 | 0.59 | 0.64 | 0.065427 | 9.9375 | 1.5859 | 0.65019 | 0.10376 | 1330 | Residential, High density; Multiple Dwelling Units, Low Rise <Two stories or less> | SB-14 | Cassia Phase 1-23 | 12.8988 | City of Satellite Beach | DEP | Cassia Phase 1-23 | Not provided. | Baffle Boxes- Second Generation | Completed | 2013 | 30 | 6 | B | 13 | Not provided | Not provided | DEP | Not provided | G0162 | Structural | 2013 | Banana River Lagoon | Not provided | Not provided | Not provided | TN 19.05% TA & TP 15.5% TA | yes | 79.4739 | 264.7755
8193 | City of Satellite Beach | Banana River | B | BR3-5, BR7 | 0.59 | 0.64 | 7.1681e-05 | 9.9375 | 1.5859 | 0.00071233 | 0.00011368 | 1330 | Residential, High density; Multiple Dwelling Units, Low Rise <Two stories or less> | SB-14 | Cassia Phase 1-23 | 12.8988 | City of Satellite Beach | DEP | Cassia Phase 1-23 | Not provided. | Baffle Boxes- Second Generation | Completed | 2013 | 30 | 6 | B | 13 | Not provided | Not provided | DEP | Not provided | G0162 | Structural | 2013 | Banana River Lagoon | Not provided | Not provided | Not provided | TN 19.05% TA & TP 15.5% TA | yes | 6.76 | 0.29008
8194 | City of Satellite Beach | Banana River | B | BR3-5, BR7 | 0.59 | 0.64 | 0.07946 | 11.7128 | 1.5495 | 0.93069 | 0.12312 | 1410 | Retail Sales and Services | SB-14 | Cassia Phase 1-23 | 12.8988 | City of Satellite Beach | DEP | Cassia Phase 1-23 | Not provided. | Baffle Boxes- Second Generation | Completed | 2013 | 30 | 6 | B | 13 | Not provided | Not provided | DEP | Not provided | G0162 | Structural | 2013 | Banana River Lagoon | Not provided | Not provided | Not provided | TN 19.05% TA & TP 15.5% TA | yes | 74.5022 | 321.5625
8195 | City of Satellite Beach | Banana River | B | BR3-5, BR7 | 0.59 | 0.64 | 0.3308 | 11.1381 | 2.1414 | 3.6845 | 0.70839 | 1300 | Residential, High Density | SB-14 | Cassia Phase 1-23 | 12.8988 | City of Satellite Beach | DEP | Cassia Phase 1-23 | Not provided. | Baffle Boxes- Second Generation | Completed | 2013 | 30 | 6 | B | 13 | Not provided | Not provided | DEP | Not provided | G0162 | Structural | 2013 | Banana River Lagoon | Not provided | Not provided | Not provided | TN 19.05% TA & TP 15.5% TA | yes | 153.5577 | 1338.7153
8196 | City of Satellite Beach | Banana River | B | BR3-5, BR7 | 0.59 | 0.64 | 0.11042 | 10.0015 | 1.7081 | 1.1043 | 0.1886 | 1200 | Residential, Medium Density-Two-five dwellingunits per acre | SB-14 | Cassia Phase 1-23 | 12.8988 | City of Satellite Beach | DEP | Cassia Phase 1-23 | Not provided. | Baffle Boxes- Second Generation | Completed | 2013 | 30 | 6 | B | 13 | Not provided | Not provided | DEP | Not provided | G0162 | Structural | 2013 | Banana River Lagoon | Not provided | Not provided | Not provided | TN 19.05% TA & TP 15.5% TA | yes | 152.4072 | 446.8388
8197 | City of Satellite Beach | Banana River | B | BR3-5, BR7 | 0.59 | 0.64 | 0.047492 | 10.0015 | 1.7081 | 0.47499 | 0.081119 | 1700 | Institutional (Educational,religious,health and military facilities) | SB-14 | Cassia Phase 1-23 | 12.8988 | City of Satellite Beach | DEP | Cassia Phase 1-23 | Not provided. | Baffle Boxes- Second Generation | Completed | 2013 | 30 | 6 | B | 13 | Not provided | Not provided | DEP | Not provided | G0162 | Structural | 2013 | Banana River Lagoon | Not provided | Not provided | Not provided | TN 19.05% TA & TP 15.5% TA | yes | 59.775 | 192.1917
8198 | City of Satellite Beach | Banana River | B | BR3-5, BR7 | 0.59 | 0.64 | 0.068483 | 10.0015 | 1.7081 | 0.68493 | 0.11697 | 1860 | Community Recreational Facilities | SB-14 | Cassia Phase 1-23 | 12.8988 | City of Satellite Beach | DEP | Cassia Phase 1-23 | Not provided. | Baffle Boxes- Second Generation | Completed | 2013 | 30 | 6 | B | 13 | Not provided | Not provided | DEP | Not provided | G0162 | Structural | 2013 | Banana River Lagoon | Not provided | Not provided | Not provided | TN 19.05% TA & TP 15.5% TA | yes | 77.827 | 277.1418
8199 | City of Satellite Beach | Banana River | B | BR3-5, BR7 | 0.59 | 0.64 | 0.061259 | 10.0015 | 1.7081 | 0.61268 | 0.10464 | 1720 | Religious | SB-14 | Cassia Phase 1-23 | 12.8988 | City of Satellite Beach | DEP | Cassia Phase 1-23 | Not provided. | Baffle Boxes- Second Generation | Completed | 2013 | 30 | 6 | B | 13 | Not provided | Not provided | DEP | Not provided | G0162 | Structural | 2013 | Banana River Lagoon | Not provided | Not provided | Not provided | TN 19.05% TA & TP 15.5% TA | yes | 63.4119 | 247.9069
8200 | City of Satellite Beach | Banana River | B | BR3-5, BR7 | 0.59 | 0.64 | 0.11909 | 10.0015 | 1.7081 | 1.191 | 0.20341 | 1300 | Residential, High Density | SB-14 | Cassia Phase 1-23 | 12.8988 | City of Satellite Beach | DEP | Cassia Phase 1-23 | Not provided. | Baffle Boxes- Second Generation | Completed | 2013 | 30 | 6 | B | 13 | Not provided | Not provided | DEP | Not provided | G0162 | Structural | 2013 | Banana River Lagoon | Not provided | Not provided | Not provided | TN 19.05% TA & TP 15.5% TA | yes | 94.5004 | 481.9291
8201 | City of Satellite Beach | Banana River | B | BR3-5, BR7 | 0.59 | 0.64 | 0.15441 | 10.0015 | 1.7081 | 1.5443 | 0.26374 | 1330 | Residential, High density; Multiple Dwelling Units, Low Rise <Two stories or less> | SB-14 | Cassia Phase 1-23 | 12.8988 | City of Satellite Beach | DEP | Cassia Phase 1-23 | Not provided. | Baffle Boxes- Second Generation | Completed | 2013 | 30 | 6 | B | 13 | Not provided | Not provided | DEP | Not provided | G0162 | Structural | 2013 | Banana River Lagoon | Not provided | Not provided | Not provided | TN 19.05% TA & TP 15.5% TA | yes | 102.2271 | 624.8597
8202 | City of Satellite Beach | Banana River | B | BR3-5, BR7 | 0.59 | 0.64 | 0.05662 | 10.0015 | 1.7081 | 0.56628 | 0.096711 | 1330 | Residential, High density; Multiple Dwelling Units, Low Rise <Two stories or less> | SB-14 | Cassia Phase 1-23 | 12.8988 | City of Satellite Beach | DEP | Cassia Phase 1-23 | Not provided. | Baffle Boxes- Second Generation | Completed | 2013 | 30 | 6 | B | 13 | Not provided | Not provided | DEP | Not provided | G0162 | Structural | 2013 | Banana River Lagoon | Not provided | Not provided | Not provided | TN 19.05% TA & TP 15.5% TA | yes | 62.7225 | 229.1321
8203 | City of Satellite Beach | Banana River | B | BR3-5, BR7 | 0.59 | 0.64 | 0.096837 | 10.9231 | 2.0415 | 1.0578 | 0.19769 | 1300 | Residential, High Density | SB-14 | Cassia Phase 1-23 | 12.8988 | City of Satellite Beach | DEP | Cassia Phase 1-23 | Not provided. | Baffle Boxes- Second Generation | Completed | 2013 | 30 | 6 | B | 13 | Not provided | Not provided | DEP | Not provided | G0162 | Structural | 2013 | Banana River Lagoon | Not provided | Not provided | Not provided | TN 19.05% TA & TP 15.5% TA | yes | 115.7161 | 391.8867
8204 | City of Satellite Beach | Banana River | B | BR3-5, BR7 | 0.59 | 0.64 | 0.083696 | 10.9231 | 2.0415 | 0.91421 | 0.17086 | 1200 | Residential, Medium Density-Two-five dwellingunits per acre | SB-14 | Cassia Phase 1-23 | 12.8988 | City of Satellite Beach | DEP | Cassia Phase 1-23 | Not provided. | Baffle Boxes- Second Generation | Completed | 2013 | 30 | 6 | B | 13 | Not provided | Not provided | DEP | Not provided | G0162 | Structural | 2013 | Banana River Lagoon | Not provided | Not provided | Not provided | TN 19.05% TA & TP 15.5% TA | yes | 113.5934 | 338.7042
8205 | City of Satellite Beach | Banana River | B | BR3-5, BR7 | 0.59 | 0.64 | 0.011324 | 10.9231 | 2.0415 | 0.12369 | 0.023117 | 1330 | Residential, High density; Multiple Dwelling Units, Low Rise <Two stories or less> | SB-14 | Cassia Phase 1-23 | 12.8988 | City of Satellite Beach | DEP | Cassia Phase 1-23 | Not provided. | Baffle Boxes- Second Generation | Completed | 2013 | 30 | 6 | B | 13 | Not provided | Not provided | DEP | Not provided | G0162 | Structural | 2013 | Banana River Lagoon | Not provided | Not provided | Not provided | TN 19.05% TA & TP 15.5% TA | yes | 30.9272 | 45.8258
8206 | City of Satellite Beach | Banana River | B | BR3-5, BR7 | 0.59 | 0.64 | 0.011979 | 10.9231 | 2.0415 | 0.13085 | 0.024455 | 1330 | Residential, High density; Multiple Dwelling Units, Low Rise <Two stories or less> | SB-14 | Cassia Phase 1-23 | 12.8988 | City of Satellite Beach | DEP | Cassia Phase 1-23 | Not provided. | Baffle Boxes- Second Generation | Completed | 2013 | 30 | 6 | B | 13 | Not provided | Not provided | DEP | Not provided | G0162 | Structural | 2013 | Banana River Lagoon | Not provided | Not provided | Not provided | TN 19.05% TA & TP 15.5% TA | yes | 32.8856 | 48.4768
8207 | City of Satellite Beach | Banana River | B | BR3-5, BR7 | 0.59 | 0.64 | 0.012862 | 10.9231 | 2.0415 | 0.14049 | 0.026257 | 1330 | Residential, High density; Multiple Dwelling Units, Low Rise <Two stories or less> | SB-14 | Cassia Phase 1-23 | 12.8988 | City of Satellite Beach | DEP | Cassia Phase 1-23 | Not provided. | Baffle Boxes- Second Generation | Completed | 2013 | 30 | 6 | B | 13 | Not provided | Not provided | DEP | Not provided | G0162 | Structural | 2013 | Banana River Lagoon | Not provided | Not provided | Not provided | TN 19.05% TA & TP 15.5% TA | yes | 33.5485 | 52.0501
8208 | City of Satellite Beach | Banana River | B | BR3-5, BR7 | 0.59 | 0.64 | 0.012564 | 10.9231 | 2.0415 | 0.13723 | 0.025649 | 1330 | Residential, High density; Multiple Dwelling Units, Low Rise <Two stories or less> | SB-14 | Cassia Phase 1-23 | 12.8988 | City of Satellite Beach | DEP | Cassia Phase 1-23 | Not provided. | Baffle Boxes- Second Generation | Completed | 2013 | 30 | 6 | B | 13 | Not provided | Not provided | DEP | Not provided | G0162 | Structural | 2013 | Banana River Lagoon | Not provided | Not provided | Not provided | TN 19.05% TA & TP 15.5% TA | yes | 33.3109 | 50.8432
8209 | City of Satellite Beach | Banana River | B | BR3-5, BR7 | 0.59 | 0.64 | 0.012346 | 10.9231 | 2.0415 | 0.13485 | 0.025203 | 1330 | Residential, High density; Multiple Dwelling Units, Low Rise <Two stories or less> | SB-14 | Cassia Phase 1-23 | 12.8988 | City of Satellite Beach | DEP | Cassia Phase 1-23 | Not provided. | Baffle Boxes- Second Generation | Completed | 2013 | 30 | 6 | B | 13 | Not provided | Not provided | DEP | Not provided | G0162 | Structural | 2013 | Banana River Lagoon | Not provided | Not provided | Not provided | TN 19.05% TA & TP 15.5% TA | yes | 33.8383 | 49.9608
8210 | City of Satellite Beach | Banana River | B | BR3-5, BR7 | 0.59 | 0.64 | 0.017519 | 10.9231 | 2.0415 | 0.19136 | 0.035764 | 1330 | Residential, High density; Multiple Dwelling Units, Low Rise <Two stories or less> | SB-14 | Cassia Phase 1-23 | 12.8988 | City of Satellite Beach | DEP | Cassia Phase 1-23 | Not provided. | Baffle Boxes- Second Generation | Completed | 2013 | 30 | 6 | B | 13 | Not provided | Not provided | DEP | Not provided | G0162 | Structural | 2013 | Banana River Lagoon | Not provided | Not provided | Not provided | TN 19.05% TA & TP 15.5% TA | yes | 41.369 | 70.8953
8211 | City of Satellite Beach | Banana River | B | BR3-5, BR7 | 0.59 | 0.64 | 0.22637 | 10.9231 | 2.0415 | 2.4727 | 0.46214 | 1300 | Residential, High Density | SB-14 | Cassia Phase 1-23 | 12.8988 | City of Satellite Beach | DEP | Cassia Phase 1-23 | Not provided. | Baffle Boxes- Second Generation | Completed | 2013 | 30 | 6 | B | 13 | Not provided | Not provided | DEP | Not provided | G0162 | Structural | 2013 | Banana River Lagoon | Not provided | Not provided | Not provided | TN 19.05% TA & TP 15.5% TA | yes | 191.7662 | 916.1009
8212 | City of Satellite Beach | Banana River | B | BR3-5, BR7 | 0.59 | 0.64 | 0.043693 | 10.9231 | 2.0415 | 0.47726 | 0.089199 | 1330 | Residential, High density; Multiple Dwelling Units, Low Rise <Two stories or less> | SB-14 | Cassia Phase 1-23 | 12.8988 | City of Satellite Beach | DEP | Cassia Phase 1-23 | Not provided. | Baffle Boxes- Second Generation | Completed | 2013 | 30 | 6 | B | 13 | Not provided | Not provided | DEP | Not provided | G0162 | Structural | 2013 | Banana River Lagoon | Not provided | Not provided | Not provided | TN 19.05% TA & TP 15.5% TA | yes | 53.9116 | 176.8196
8213 | City of Satellite Beach | Banana River | B | BR3-5, BR7 | 0.59 | 0.64 | 0.078336 | 10.9231 | 2.0415 | 0.85567 | 0.15992 | 1330 | Residential, High density; Multiple Dwelling Units, Low Rise <Two stories or less> | SB-14 | Cassia Phase 1-23 | 12.8988 | City of Satellite Beach | DEP | Cassia Phase 1-23 | Not provided. | Baffle Boxes- Second Generation | Completed | 2013 | 30 | 6 | B | 13 | Not provided | Not provided | DEP | Not provided | G0162 | Structural | 2013 | Banana River Lagoon | Not provided | Not provided | Not provided | TN 19.05% TA & TP 15.5% TA | yes | 81.3721 | 317.0164
8214 | City of Satellite Beach | Banana River | B | BR3-5, BR7 | 0.59 | 0.64 | 0.010235 | 10.9231 | 2.0415 | 0.1118 | 0.020895 | 1330 | Residential, High density; Multiple Dwelling Units, Low Rise <Two stories or less> | SB-14 | Cassia Phase 1-23 | 12.8988 | City of Satellite Beach | DEP | Cassia Phase 1-23 | Not provided. | Baffle Boxes- Second Generation | Completed | 2013 | 30 | 6 | B | 13 | Not provided | Not provided | DEP | Not provided | G0162 | Structural | 2013 | Banana River Lagoon | Not provided | Not provided | Not provided | TN 19.05% TA & TP 15.5% TA | yes | 28.1909 | 41.4202
8215 | City of Satellite Beach | Banana River | B | BR3-5, BR7 | 0.59 | 0.64 | 0.081572 | 9.2808 | 1.4245 | 0.75706 | 0.1162 | 1200 | Residential, Medium Density-Two-five dwellingunits per acre | SB-14 | Cassia Phase 1-23 | 12.8988 | City of Satellite Beach | DEP | Cassia Phase 1-23 | Not provided. | Baffle Boxes- Second Generation | Completed | 2013 | 30 | 6 | B | 13 | Not provided | Not provided | DEP | Not provided | G0162 | Structural | 2013 | Banana River Lagoon | Not provided | Not provided | Not provided | TN 19.05% TA & TP 15.5% TA | yes | 154.5924 | 330.1093
8216 | City of Satellite Beach | Banana River | B | BR3-5, BR7 | 0.59 | 0.64 | 0.11669 | 9.2808 | 1.4245 | 1.0829 | 0.16622 | 1700 | Institutional (Educational,religious,health and military facilities) | SB-14 | Cassia Phase 1-23 | 12.8988 | City of Satellite Beach | DEP | Cassia Phase 1-23 | Not provided. | Baffle Boxes- Second Generation | Completed | 2013 | 30 | 6 | B | 13 | Not provided | Not provided | DEP | Not provided | G0162 | Structural | 2013 | Banana River Lagoon | Not provided | Not provided | Not provided | TN 19.05% TA & TP 15.5% TA | yes | 118.954 | 472.2113
8217 | City of Satellite Beach | Banana River | B | BR3-5, BR7 | 0.59 | 0.64 | 0.15787 | 9.2808 | 1.4245 | 1.4651 | 0.22488 | 1720 | Religious | SB-14 | Cassia Phase 1-23 | 12.8988 | City of Satellite Beach | DEP | Cassia Phase 1-23 | Not provided. | Baffle Boxes- Second Generation | Completed | 2013 | 30 | 6 | B | 13 | Not provided | Not provided | DEP | Not provided | G0162 | Structural | 2013 | Banana River Lagoon | Not provided | Not provided | Not provided | TN 19.05% TA & TP 15.5% TA | yes | 125.5889 | 638.8613
8218 | City of Satellite Beach | Banana River | B | BR3-5, BR7 | 0.59 | 0.64 | 0.1277 | 9.2808 | 1.4245 | 1.1851 | 0.18191 | 1210 | Fixed Single Family Units | SB-14 | Cassia Phase 1-23 | 12.8988 | City of Satellite Beach | DEP | Cassia Phase 1-23 | Not provided. | Baffle Boxes- Second Generation | Completed | 2013 | 30 | 6 | B | 13 | Not provided | Not provided | DEP | Not provided | G0162 | Structural | 2013 | Banana River Lagoon | Not provided | Not provided | Not provided | TN 19.05% TA & TP 15.5% TA | yes | 91.6165 | 516.7741
8219 | City of Satellite Beach | Banana River | B | BR3-5, BR7 | 0.59 | 0.64 | 0.13394 | 9.2808 | 1.4245 | 1.2431 | 0.1908 | 1330 | Residential, High density; Multiple Dwelling Units, Low Rise <Two stories or less> | SB-14 | Cassia Phase 1-23 | 12.8988 | City of Satellite Beach | DEP | Cassia Phase 1-23 | Not provided. | Baffle Boxes- Second Generation | Completed | 2013 | 30 | 6 | B | 13 | Not provided | Not provided | DEP | Not provided | G0162 | Structural | 2013 | Banana River Lagoon | Not provided | Not provided | Not provided | TN 19.05% TA & TP 15.5% TA | yes | 93.3164 | 542.0439
8220 | City of Satellite Beach | Banana River | B | BR3-5, BR7 | 0.59 | 0.64 | 0.068015 | 11.1393 | 2.1416 | 0.75764 | 0.14566 | 1330 | Residential, High density; Multiple Dwelling Units, Low Rise <Two stories or less> | SB-14 | Cassia Phase 1-23 | 12.8988 | City of Satellite Beach | DEP | Cassia Phase 1-23 | Not provided. | Baffle Boxes- Second Generation | Completed | 2013 | 30 | 6 | B | 13 | Not provided | Not provided | DEP | Not provided | G0162 | Structural | 2013 | Banana River Lagoon | Not provided | Not provided | Not provided | TN 19.05% TA & TP 15.5% TA | yes | 90.126 | 275.2476
8221 | City of Satellite Beach | Banana River | B | BR3-5, BR7 | 0.59 | 0.64 | 0.014432 | 11.1393 | 2.1416 | 0.16076 | 0.030907 | 1330 | Residential, High density; Multiple Dwelling Units, Low Rise <Two stories or less> | SB-14 | Cassia Phase 1-23 | 12.8988 | City of Satellite Beach | DEP | Cassia Phase 1-23 | Not provided. | Baffle Boxes- Second Generation | Completed | 2013 | 30 | 6 | B | 13 | Not provided | Not provided | DEP | Not provided | G0162 | Structural | 2013 | Banana River Lagoon | Not provided | Not provided | Not provided | TN 19.05% TA & TP 15.5% TA | yes | 30.7706 | 58.403
8222 | City of Satellite Beach | Banana River | B | BR3-5, BR7 | 0.59 | 0.64 | 0.032575 | 11.1393 | 2.1416 | 0.36287 | 0.069764 | 1330 | Residential, High density; Multiple Dwelling Units, Low Rise <Two stories or less> | SB-14 | Cassia Phase 1-23 | 12.8988 | City of Satellite Beach | DEP | Cassia Phase 1-23 | Not provided. | Baffle Boxes- Second Generation | Completed | 2013 | 30 | 6 | B | 13 | Not provided | Not provided | DEP | Not provided | G0162 | Structural | 2013 | Banana River Lagoon | Not provided | Not provided | Not provided | TN 19.05% TA & TP 15.5% TA | yes | 81.0126 | 131.8269
8223 | City of Satellite Beach | Banana River | B | BR3-5, BR7 | 0.59 | 0.64 | 0.0047998 | 11.1393 | 2.1416 | 0.053467 | 0.01028 | 1330 | Residential, High density; Multiple Dwelling Units, Low Rise <Two stories or less> | SB-14 | Cassia Phase 1-23 | 12.8988 | City of Satellite Beach | DEP | Cassia Phase 1-23 | Not provided. | Baffle Boxes- Second Generation | Completed | 2013 | 30 | 6 | B | 13 | Not provided | Not provided | DEP | Not provided | G0162 | Structural | 2013 | Banana River Lagoon | Not provided | Not provided | Not provided | TN 19.05% TA & TP 15.5% TA | yes | 19.6941 | 19.4243
8224 | City of Satellite Beach | Banana River | B | BR3-5, BR7 | 0.59 | 0.64 | 0.13551 | 11.1393 | 2.1416 | 1.5095 | 0.29021 | 1300 | Residential, High Density | SB-14 | Cassia Phase 1-23 | 12.8988 | City of Satellite Beach | DEP | Cassia Phase 1-23 | Not provided. | Baffle Boxes- Second Generation | Completed | 2013 | 30 | 6 | B | 13 | Not provided | Not provided | DEP | Not provided | G0162 | Structural | 2013 | Banana River Lagoon | Not provided | Not provided | Not provided | TN 19.05% TA & TP 15.5% TA | yes | 141.6047 | 548.3891
8225 | City of Satellite Beach | Banana River | B | BR3-5, BR7 | 0.59 | 0.64 | 0.0092179 | 10.1502 | 1.6841 | 0.093564 | 0.015524 | 1330 | Residential, High density; Multiple Dwelling Units, Low Rise <Two stories or less> | SB-14 | Cassia Phase 1-23 | 12.8988 | City of Satellite Beach | DEP | Cassia Phase 1-23 | Not provided. | Baffle Boxes- Second Generation | Completed | 2013 | 30 | 6 | B | 13 | Not provided | Not provided | DEP | Not provided | G0162 | Structural | 2013 | Banana River Lagoon | Not provided | Not provided | Not provided | TN 19.05% TA & TP 15.5% TA | yes | 29.5269 | 37.3036
8226 | City of Satellite Beach | Banana River | B | BR3-5, BR7 | 0.59 | 0.64 | 0.089887 | 10.1502 | 1.6841 | 0.91238 | 0.15138 | 1330 | Residential, High density; Multiple Dwelling Units, Low Rise <Two stories or less> | SB-14 | Cassia Phase 1-23 | 12.8988 | City of Satellite Beach | DEP | Cassia Phase 1-23 | Not provided. | Baffle Boxes- Second Generation | Completed | 2013 | 30 | 6 | B | 13 | Not provided | Not provided | DEP | Not provided | G0162 | Structural | 2013 | Banana River Lagoon | Not provided | Not provided | Not provided | TN 19.05% TA & TP 15.5% TA | yes | 85.1472 | 363.7617
8227 | City of Satellite Beach | Banana River | B | BR3-5, BR7 | 0.59 | 0.64 | 0.048597 | 10.1502 | 1.6841 | 0.49327 | 0.081845 | 1330 | Residential, High density; Multiple Dwelling Units, Low Rise <Two stories or less> | SB-14 | Cassia Phase 1-23 | 12.8988 | City of Satellite Beach | DEP | Cassia Phase 1-23 | Not provided. | Baffle Boxes- Second Generation | Completed | 2013 | 30 | 6 | B | 13 | Not provided | Not provided | DEP | Not provided | G0162 | Structural | 2013 | Banana River Lagoon | Not provided | Not provided | Not provided | TN 19.05% TA & TP 15.5% TA | yes | 56.6042 | 196.666
8228 | City of Satellite Beach | Banana River | B | BR3-5, BR7 | 0.59 | 0.64 | 0.014322 | 9.8356 | 1.5393 | 0.14087 | 0.022046 | 1200 | Residential, Medium Density-Two-five dwellingunits per acre | SB-14 | Cassia Phase 1-23 | 12.8988 | City of Satellite Beach | DEP | Cassia Phase 1-23 | Not provided. | Baffle Boxes- Second Generation | Completed | 2013 | 30 | 6 | B | 13 | Not provided | Not provided | DEP | Not provided | G0162 | Structural | 2013 | Banana River Lagoon | Not provided | Not provided | Not provided | TN 19.05% TA & TP 15.5% TA | yes | 30.6331 | 57.9611
8229 | City of Satellite Beach | Banana River | B | BR3-5, BR7 | 0.59 | 0.64 | 0.026653 | 9.8356 | 1.5393 | 0.26215 | 0.041027 | 1210 | Fixed Single Family Units | SB-14 | Cassia Phase 1-23 | 12.8988 | City of Satellite Beach | DEP | Cassia Phase 1-23 | Not provided. | Baffle Boxes- Second Generation | Completed | 2013 | 30 | 6 | B | 13 | Not provided | Not provided | DEP | Not provided | G0162 | Structural | 2013 | Banana River Lagoon | Not provided | Not provided | Not provided | TN 19.05% TA & TP 15.5% TA | yes | 50.0763 | 107.8627
8230 | City of Satellite Beach | Banana River | B | BR3-5, BR7 | 0.59 | 0.64 | 0.034553 | 9.8356 | 1.5393 | 0.33985 | 0.053186 | 1330 | Residential, High density; Multiple Dwelling Units, Low Rise <Two stories or less> | SB-14 | Cassia Phase 1-23 | 12.8988 | City of Satellite Beach | DEP | Cassia Phase 1-23 | Not provided. | Baffle Boxes- Second Generation | Completed | 2013 | 30 | 6 | B | 13 | Not provided | Not provided | DEP | Not provided | G0162 | Structural | 2013 | Banana River Lagoon | Not provided | Not provided | Not provided | TN 19.05% TA & TP 15.5% TA | yes | 56.4134 | 139.8296
8231 | City of Satellite Beach | Banana River | B | BR3-5, BR7 | 0.59 | 0.64 | 0.0011017 | 9.8356 | 1.5393 | 0.010836 | 0.0016959 | 1330 | Residential, High density; Multiple Dwelling Units, Low Rise <Two stories or less> | SB-14 | Cassia Phase 1-23 | 12.8988 | City of Satellite Beach | DEP | Cassia Phase 1-23 | Not provided. | Baffle Boxes- Second Generation | Completed | 2013 | 30 | 6 | B | 13 | Not provided | Not provided | DEP | Not provided | G0162 | Structural | 2013 | Banana River Lagoon | Not provided | Not provided | Not provided | TN 19.05% TA & TP 15.5% TA | yes | 23.3718 | 4.4586
8232 | City of Satellite Beach | Banana River | B | BR3-5, BR7 | 0.59 | 0.64 | 0.00077529 | 9.8356 | 1.5393 | 0.0076254 | 0.0011934 | 1210 | Fixed Single Family Units | SB-14 | Cassia Phase 1-23 | 12.8988 | City of Satellite Beach | DEP | Cassia Phase 1-23 | Not provided. | Baffle Boxes- Second Generation | Completed | 2013 | 30 | 6 | B | 13 | Not provided | Not provided | DEP | Not provided | G0162 | Structural | 2013 | Banana River Lagoon | Not provided | Not provided | Not provided | TN 19.05% TA & TP 15.5% TA | yes | 31.2658 | 3.1375
8233 | City of Satellite Beach | Banana River | B | BR3-5, BR7 | 0.59 | 0.64 | 0.0065606 | 9.9446 | 1.5896 | 0.065242 | 0.010429 | 1210 | Fixed Single Family Units | SB-14 | Cassia Phase 1-23 | 12.8988 | City of Satellite Beach | DEP | Cassia Phase 1-23 | Not provided. | Baffle Boxes- Second Generation | Completed | 2013 | 30 | 6 | B | 13 | Not provided | Not provided | DEP | Not provided | G0162 | Structural | 2013 | Banana River Lagoon | Not provided | Not provided | Not provided | TN 19.05% TA & TP 15.5% TA | yes | 22.1973 | 26.5498
8234 | City of Satellite Beach | Banana River | B | BR3-5, BR7 | 0.59 | 0.64 | 0.027969 | 9.9446 | 1.5896 | 0.27814 | 0.044461 | 1210 | Fixed Single Family Units | SB-14 | Cassia Phase 1-23 | 12.8988 | City of Satellite Beach | DEP | Cassia Phase 1-23 | Not provided. | Baffle Boxes- Second Generation | Completed | 2013 | 30 | 6 | B | 13 | Not provided | Not provided | DEP | Not provided | G0162 | Structural | 2013 | Banana River Lagoon | Not provided | Not provided | Not provided | TN 19.05% TA & TP 15.5% TA | yes | 63.0145 | 113.1885
8235 | City of Satellite Beach | Banana River | B | BR3-5, BR7 | 0.59 | 0.64 | 0.0098393 | 9.9446 | 1.5896 | 0.097848 | 0.015641 | 1210 | Fixed Single Family Units | SB-14 | Cassia Phase 1-23 | 12.8988 | City of Satellite Beach | DEP | Cassia Phase 1-23 | Not provided. | Baffle Boxes- Second Generation | Completed | 2013 | 30 | 6 | B | 13 | Not provided | Not provided | DEP | Not provided | G0162 | Structural | 2013 | Banana River Lagoon | Not provided | Not provided | Not provided | TN 19.05% TA & TP 15.5% TA | yes | 26.2229 | 39.8183
8236 | City of Satellite Beach | Banana River | B | BR3-5, BR7 | 0.59 | 0.64 | 0.0053672 | 9.9446 | 1.5896 | 0.053375 | 0.0085319 | 1210 | Fixed Single Family Units | SB-14 | Cassia Phase 1-23 | 12.8988 | City of Satellite Beach | DEP | Cassia Phase 1-23 | Not provided. | Baffle Boxes- Second Generation | Completed | 2013 | 30 | 6 | B | 13 | Not provided | Not provided | DEP | Not provided | G0162 | Structural | 2013 | Banana River Lagoon | Not provided | Not provided | Not provided | TN 19.05% TA & TP 15.5% TA | yes | 50.8173 | 21.7203
8237 | City of Satellite Beach | Banana River | B | BR3-5, BR7 | 0.59 | 0.64 | 0.0033148 | 9.9446 | 1.5896 | 0.032964 | 0.0052693 | 1330 | Residential, High density; Multiple Dwelling Units, Low Rise <Two stories or less> | SB-14 | Cassia Phase 1-23 | 12.8988 | City of Satellite Beach | DEP | Cassia Phase 1-23 | Not provided. | Baffle Boxes- Second Generation | Completed | 2013 | 30 | 6 | B | 13 | Not provided | Not provided | DEP | Not provided | G0162 | Structural | 2013 | Banana River Lagoon | Not provided | Not provided | Not provided | TN 19.05% TA & TP 15.5% TA | yes | 38.9589 | 13.4145
8238 | City of Satellite Beach | Banana River | B | BR3-5, BR7 | 0.59 | 0.64 | 0.031723 | 11.1381 | 2.1414 | 0.35333 | 0.067932 | 1330 | Residential, High density; Multiple Dwelling Units, Low Rise <Two stories or less> | SB-14 | Cassia Phase 1-23 | 12.8988 | City of Satellite Beach | DEP | Cassia Phase 1-23 | Not provided. | Baffle Boxes- Second Generation | Completed | 2013 | 30 | 6 | B | 13 | Not provided | Not provided | DEP | Not provided | G0162 | Structural | 2013 | Banana River Lagoon | Not provided | Not provided | Not provided | TN 19.05% TA & TP 15.5% TA | yes | 58.8551 | 128.3781
8239 | City of Satellite Beach | Banana River | B | BR3-5, BR7 | 0.59 | 0.64 | 0.051627 | 11.1381 | 2.1414 | 0.57503 | 0.11055 | 1330 | Residential, High density; Multiple Dwelling Units, Low Rise <Two stories or less> | SB-14 | Cassia Phase 1-23 | 12.8988 | City of Satellite Beach | DEP | Cassia Phase 1-23 | Not provided. | Baffle Boxes- Second Generation | Completed | 2013 | 30 | 6 | B | 13 | Not provided | Not provided | DEP | Not provided | G0162 | Structural | 2013 | Banana River Lagoon | Not provided | Not provided | Not provided | TN 19.05% TA & TP 15.5% TA | yes | 65.2833 | 208.9259
8240 | City of Satellite Beach | Banana River | B | BR3-5, BR7 | 0.59 | 0.64 | 0.050109 | 11.1381 | 2.1414 | 0.55812 | 0.1073 | 1330 | Residential, High density; Multiple Dwelling Units, Low Rise <Two stories or less> | SB-14 | Cassia Phase 1-23 | 12.8988 | City of Satellite Beach | DEP | Cassia Phase 1-23 | Not provided. | Baffle Boxes- Second Generation | Completed | 2013 | 30 | 6 | B | 13 | Not provided | Not provided | DEP | Not provided | G0162 | Structural | 2013 | Banana River Lagoon | Not provided | Not provided | Not provided | TN 19.05% TA & TP 15.5% TA | yes | 65.5474 | 202.7844
8241 | City of Satellite Beach | Banana River | B | BR3-5, BR7 | 0.59 | 0.64 | 0.032013 | 11.1381 | 2.1414 | 0.35657 | 0.068554 | 1330 | Residential, High density; Multiple Dwelling Units, Low Rise <Two stories or less> | SB-14 | Cassia Phase 1-23 | 12.8988 | City of Satellite Beach | DEP | Cassia Phase 1-23 | Not provided. | Baffle Boxes- Second Generation | Completed | 2013 | 30 | 6 | B | 13 | Not provided | Not provided | DEP | Not provided | G0162 | Structural | 2013 | Banana River Lagoon | Not provided | Not provided | Not provided | TN 19.05% TA & TP 15.5% TA | yes | 59.2039 | 129.5538
8242 | City of Satellite Beach | Banana River | B | BR3-5, BR7 | 0.59 | 0.64 | 0.13005 | 11.1381 | 2.1414 | 1.4485 | 0.27849 | 1300 | Residential, High Density | SB-14 | Cassia Phase 1-23 | 12.8988 | City of Satellite Beach | DEP | Cassia Phase 1-23 | Not provided. | Baffle Boxes- Second Generation | Completed | 2013 | 30 | 6 | B | 13 | Not provided | Not provided | DEP | Not provided | G0162 | Structural | 2013 | Banana River Lagoon | Not provided | Not provided | Not provided | TN 19.05% TA & TP 15.5% TA | yes | 117.0951 | 526.2818
8243 | City of Satellite Beach | Banana River | B | BR3-5, BR7 | 0.59 | 0.64 | 0.032518 | 11.1381 | 2.1414 | 0.36219 | 0.069635 | 1330 | Residential, High density; Multiple Dwelling Units, Low Rise <Two stories or less> | SB-14 | Cassia Phase 1-23 | 12.8988 | City of Satellite Beach | DEP | Cassia Phase 1-23 | Not provided. | Baffle Boxes- Second Generation | Completed | 2013 | 30 | 6 | B | 13 | Not provided | Not provided | DEP | Not provided | G0162 | Structural | 2013 | Banana River Lagoon | Not provided | Not provided | Not provided | TN 19.05% TA & TP 15.5% TA | yes | 61.377 | 131.597
8244 | City of Satellite Beach | Banana River | B | BR3-5, BR7 | 0.59 | 0.64 | 0.034367 | 11.1381 | 2.1414 | 0.38279 | 0.073595 | 1330 | Residential, High density; Multiple Dwelling Units, Low Rise <Two stories or less> | SB-14 | Cassia Phase 1-23 | 12.8988 | City of Satellite Beach | DEP | Cassia Phase 1-23 | Not provided. | Baffle Boxes- Second Generation | Completed | 2013 | 30 | 6 | B | 13 | Not provided | Not provided | DEP | Not provided | G0162 | Structural | 2013 | Banana River Lagoon | Not provided | Not provided | Not provided | TN 19.05% TA & TP 15.5% TA | yes | 61.6088 | 139.0799
8245 | City of Satellite Beach | Banana River | B | BR3-5, BR7 | 0.59 | 0.64 | 0.031406 | 11.1381 | 2.1414 | 0.3498 | 0.067253 | 1330 | Residential, High density; Multiple Dwelling Units, Low Rise <Two stories or less> | SB-14 | Cassia Phase 1-23 | 12.8988 | City of Satellite Beach | DEP | Cassia Phase 1-23 | Not provided. | Baffle Boxes- Second Generation | Completed | 2013 | 30 | 6 | B | 13 | Not provided | Not provided | DEP | Not provided | G0162 | Structural | 2013 | Banana River Lagoon | Not provided | Not provided | Not provided | TN 19.05% TA & TP 15.5% TA | yes | 60.4369 | 127.095
8246 | City of Satellite Beach | Banana River | B | BR3-5, BR7 | 0.59 | 0.64 | 0.023224 | 11.1381 | 2.1414 | 0.25867 | 0.049732 | 1330 | Residential, High density; Multiple Dwelling Units, Low Rise <Two stories or less> | SB-14 | Cassia Phase 1-23 | 12.8988 | City of Satellite Beach | DEP | Cassia Phase 1-23 | Not provided. | Baffle Boxes- Second Generation | Completed | 2013 | 30 | 6 | B | 13 | Not provided | Not provided | DEP | Not provided | G0162 | Structural | 2013 | Banana River Lagoon | Not provided | Not provided | Not provided | TN 19.05% TA & TP 15.5% TA | yes | 58.0621 | 93.9832
8247 | City of Satellite Beach | Banana River | B | BR3-5, BR7 | 0.59 | 0.64 | 0.050325 | 11.1381 | 2.1414 | 0.56053 | 0.10777 | 1330 | Residential, High density; Multiple Dwelling Units, Low Rise <Two stories or less> | SB-14 | Cassia Phase 1-23 | 12.8988 | City of Satellite Beach | DEP | Cassia Phase 1-23 | Not provided. | Baffle Boxes- Second Generation | Completed | 2013 | 30 | 6 | B | 13 | Not provided | Not provided | DEP | Not provided | G0162 | Structural | 2013 | Banana River Lagoon | Not provided | Not provided | Not provided | TN 19.05% TA & TP 15.5% TA | yes | 67.1649 | 203.6587
8248 | City of Satellite Beach | Banana River | B | BR3-5, BR7 | 0.59 | 0.64 | 0.030586 | 11.1381 | 2.1414 | 0.34067 | 0.065498 | 1330 | Residential, High density; Multiple Dwelling Units, Low Rise <Two stories or less> | SB-14 | Cassia Phase 1-23 | 12.8988 | City of Satellite Beach | DEP | Cassia Phase 1-23 | Not provided. | Baffle Boxes- Second Generation | Completed | 2013 | 30 | 6 | B | 13 | Not provided | Not provided | DEP | Not provided | G0162 | Structural | 2013 | Banana River Lagoon | Not provided | Not provided | Not provided | TN 19.05% TA & TP 15.5% TA | yes | 60.0997 | 123.7781
8249 | City of Satellite Beach | Banana River | B | BR3-5, BR7 | 0.59 | 0.64 | 0.0029558 | 11.1381 | 2.1414 | 0.032922 | 0.0063295 | 1330 | Residential, High density; Multiple Dwelling Units, Low Rise <Two stories or less> | SB-14 | Cassia Phase 1-23 | 12.8988 | City of Satellite Beach | DEP | Cassia Phase 1-23 | Not provided. | Baffle Boxes- Second Generation | Completed | 2013 | 30 | 6 | B | 13 | Not provided | Not provided | DEP | Not provided | G0162 | Structural | 2013 | Banana River Lagoon | Not provided | Not provided | Not provided | TN 19.05% TA & TP 15.5% TA | yes | 47.652 | 11.9616
8250 | City of Satellite Beach | Banana River | B | BR3-5, BR7 | 0.59 | 0.64 | 0.1019 | 11.1381 | 2.1414 | 1.135 | 0.21821 | 1300 | Residential, High Density | SB-14 | Cassia Phase 1-23 | 12.8988 | City of Satellite Beach | DEP | Cassia Phase 1-23 | Not provided. | Baffle Boxes- Second Generation | Completed | 2013 | 30 | 6 | B | 13 | Not provided | Not provided | DEP | Not provided | G0162 | Structural | 2013 | Banana River Lagoon | Not provided | Not provided | Not provided | TN 19.05% TA & TP 15.5% TA | yes | 115.1929 | 412.3675
8251 | City of Satellite Beach | Banana River | B | BR3-5, BR7 | 0.59 | 0.64 | 0.0003687 | 11.1393 | 2.1416 | 0.004107 | 0.00078961 | 1330 | Residential, High density; Multiple Dwelling Units, Low Rise <Two stories or less> | SB-14 | Cassia Phase 1-23 | 12.8988 | City of Satellite Beach | DEP | Cassia Phase 1-23 | Not provided. | Baffle Boxes- Second Generation | Completed | 2013 | 30 | 6 | B | 13 | Not provided | Not provided | DEP | Not provided | G0162 | Structural | 2013 | Banana River Lagoon | Not provided | Not provided | Not provided | TN 19.05% TA & TP 15.5% TA | yes | 10.9183 | 1.4921
8252 | City of Satellite Beach | Banana River | B | BR3-5, BR7 | 0.59 | 0.64 | 0.00063431 | 11.1393 | 2.1416 | 0.0070658 | 0.0013585 | 1330 | Residential, High density; Multiple Dwelling Units, Low Rise <Two stories or less> | SB-14 | Cassia Phase 1-23 | 12.8988 | City of Satellite Beach | DEP | Cassia Phase 1-23 | Not provided. | Baffle Boxes- Second Generation | Completed | 2013 | 30 | 6 | B | 13 | Not provided | Not provided | DEP | Not provided | G0162 | Structural | 2013 | Banana River Lagoon | Not provided | Not provided | Not provided | TN 19.05% TA & TP 15.5% TA | yes | 18.2284 | 2.5669
8253 | City of Satellite Beach | Banana River | B | BR3-5, BR7 | 0.59 | 0.64 | 0.00042516 | 11.1393 | 2.1416 | 0.004736 | 0.00091054 | 1330 | Residential, High density; Multiple Dwelling Units, Low Rise <Two stories or less> | SB-14 | Cassia Phase 1-23 | 12.8988 | City of Satellite Beach | DEP | Cassia Phase 1-23 | Not provided. | Baffle Boxes- Second Generation | Completed | 2013 | 30 | 6 | B | 13 | Not provided | Not provided | DEP | Not provided | G0162 | Structural | 2013 | Banana River Lagoon | Not provided | Not provided | Not provided | TN 19.05% TA & TP 15.5% TA | yes | 12.7309 | 1.7206
8254 | City of Satellite Beach | Banana River | B | BR3-5, BR7 | 0.59 | 0.64 | 0.00038538 | 11.1393 | 2.1416 | 0.0042929 | 0.00082535 | 1330 | Residential, High density; Multiple Dwelling Units, Low Rise <Two stories or less> | SB-14 | Cassia Phase 1-23 | 12.8988 | City of Satellite Beach | DEP | Cassia Phase 1-23 | Not provided. | Baffle Boxes- Second Generation | Completed | 2013 | 30 | 6 | B | 13 | Not provided | Not provided | DEP | Not provided | G0162 | Structural | 2013 | Banana River Lagoon | Not provided | Not provided | Not provided | TN 19.05% TA & TP 15.5% TA | yes | 11.5191 | 1.5596
8255 | City of Satellite Beach | Banana River | B | BR3-5, BR7 | 0.59 | 0.64 | 0.0004001 | 11.1393 | 2.1416 | 0.0044568 | 0.00085686 | 1330 | Residential, High density; Multiple Dwelling Units, Low Rise <Two stories or less> | SB-14 | Cassia Phase 1-23 | 12.8988 | City of Satellite Beach | DEP | Cassia Phase 1-23 | Not provided. | Baffle Boxes- Second Generation | Completed | 2013 | 30 | 6 | B | 13 | Not provided | Not provided | DEP | Not provided | G0162 | Structural | 2013 | Banana River Lagoon | Not provided | Not provided | Not provided | TN 19.05% TA & TP 15.5% TA | yes | 12.0925 | 1.6191
8256 | City of Satellite Beach | Banana River | B | BR3-5, BR7 | 0.59 | 0.64 | 0.00038798 | 11.1393 | 2.1416 | 0.0043218 | 0.00083091 | 1330 | Residential, High density; Multiple Dwelling Units, Low Rise <Two stories or less> | SB-14 | Cassia Phase 1-23 | 12.8988 | City of Satellite Beach | DEP | Cassia Phase 1-23 | Not provided. | Baffle Boxes- Second Generation | Completed | 2013 | 30 | 6 | B | 13 | Not provided | Not provided | DEP | Not provided | G0162 | Structural | 2013 | Banana River Lagoon | Not provided | Not provided | Not provided | TN 19.05% TA & TP 15.5% TA | yes | 11.5243 | 1.5701
8257 | City of Satellite Beach | Banana River | B | BR3-5, BR7 | 0.59 | 0.64 | 0.02944 | 11.1393 | 2.1416 | 0.32794 | 0.06305 | 1330 | Residential, High density; Multiple Dwelling Units, Low Rise <Two stories or less> | SB-14 | Cassia Phase 1-23 | 12.8988 | City of Satellite Beach | DEP | Cassia Phase 1-23 | Not provided. | Baffle Boxes- Second Generation | Completed | 2013 | 30 | 6 | B | 13 | Not provided | Not provided | DEP | Not provided | G0162 | Structural | 2013 | Banana River Lagoon | Not provided | Not provided | Not provided | TN 19.05% TA & TP 15.5% TA | yes | 55.0088 | 119.1402
8258 | City of Satellite Beach | Banana River | B | BR3-5, BR7 | 0.59 | 0.64 | 0.02922 | 11.1393 | 2.1416 | 0.32549 | 0.062578 | 1330 | Residential, High density; Multiple Dwelling Units, Low Rise <Two stories or less> | SB-14 | Cassia Phase 1-23 | 12.8988 | City of Satellite Beach | DEP | Cassia Phase 1-23 | Not provided. | Baffle Boxes- Second Generation | Completed | 2013 | 30 | 6 | B | 13 | Not provided | Not provided | DEP | Not provided | G0162 | Structural | 2013 | Banana River Lagoon | Not provided | Not provided | Not provided | TN 19.05% TA & TP 15.5% TA | yes | 54.3117 | 118.2484
8259 | City of Satellite Beach | Banana River | B | BR3-5, BR7 | 0.59 | 0.64 | 0.032895 | 11.1393 | 2.1416 | 0.36643 | 0.07045 | 1330 | Residential, High density; Multiple Dwelling Units, Low Rise <Two stories or less> | SB-14 | Cassia Phase 1-23 | 12.8988 | City of Satellite Beach | DEP | Cassia Phase 1-23 | Not provided. | Baffle Boxes- Second Generation | Completed | 2013 | 30 | 6 | B | 13 | Not provided | Not provided | DEP | Not provided | G0162 | Structural | 2013 | Banana River Lagoon | Not provided | Not provided | Not provided | TN 19.05% TA & TP 15.5% TA | yes | 56.0766 | 133.1233
8260 | City of Satellite Beach | Banana River | B | BR3-5, BR7 | 0.59 | 0.64 | 0.029692 | 11.1393 | 2.1416 | 0.33075 | 0.06359 | 1330 | Residential, High density; Multiple Dwelling Units, Low Rise <Two stories or less> | SB-14 | Cassia Phase 1-23 | 12.8988 | City of Satellite Beach | DEP | Cassia Phase 1-23 | Not provided. | Baffle Boxes- Second Generation | Completed | 2013 | 30 | 6 | B | 13 | Not provided | Not provided | DEP | Not provided | G0162 | Structural | 2013 | Banana River Lagoon | Not provided | Not provided | Not provided | TN 19.05% TA & TP 15.5% TA | yes | 54.6864 | 120.1602
8261 | City of Satellite Beach | Banana River | B | BR3-5, BR7 | 0.59 | 0.64 | 0.027717 | 11.1393 | 2.1416 | 0.30875 | 0.059361 | 1330 | Residential, High density; Multiple Dwelling Units, Low Rise <Two stories or less> | SB-14 | Cassia Phase 1-23 | 12.8988 | City of Satellite Beach | DEP | Cassia Phase 1-23 | Not provided. | Baffle Boxes- Second Generation | Completed | 2013 | 30 | 6 | B | 13 | Not provided | Not provided | DEP | Not provided | G0162 | Structural | 2013 | Banana River Lagoon | Not provided | Not provided | Not provided | TN 19.05% TA & TP 15.5% TA | yes | 53.5549 | 112.1684
8262 | City of Satellite Beach | Banana River | B | BR3-5, BR7 | 0.59 | 0.64 | 0.046513 | 11.1393 | 2.1416 | 0.51813 | 0.099615 | 1330 | Residential, High density; Multiple Dwelling Units, Low Rise <Two stories or less> | SB-14 | Cassia Phase 1-23 | 12.8988 | City of Satellite Beach | DEP | Cassia Phase 1-23 | Not provided. | Baffle Boxes- Second Generation | Completed | 2013 | 30 | 6 | B | 13 | Not provided | Not provided | DEP | Not provided | G0162 | Structural | 2013 | Banana River Lagoon | Not provided | Not provided | Not provided | TN 19.05% TA & TP 15.5% TA | yes | 60.4065 | 188.2334
8263 | City of Satellite Beach | Banana River | B | BR3-5, BR7 | 0.59 | 0.64 | 0.072028 | 11.1393 | 2.1416 | 0.80234 | 0.15426 | 1300 | Residential, High Density | SB-14 | Cassia Phase 1-23 | 12.8988 | City of Satellite Beach | DEP | Cassia Phase 1-23 | Not provided. | Baffle Boxes- Second Generation | Completed | 2013 | 30 | 6 | B | 13 | Not provided | Not provided | DEP | Not provided | G0162 | Structural | 2013 | Banana River Lagoon | Not provided | Not provided | Not provided | TN 19.05% TA & TP 15.5% TA | yes | 70.0661 | 291.4863
8264 | City of Satellite Beach | Banana River | B | BR3-5, BR7 | 0.59 | 0.64 | 0.045118 | 9.0981 | 1.3016 | 0.41049 | 0.058725 | 1200 | Residential, Medium Density-Two-five dwellingunits per acre | SB-14 | Cassia Phase 1-23 | 12.8988 | City of Satellite Beach | DEP | Cassia Phase 1-23 | Not provided. | Baffle Boxes- Second Generation | Completed | 2013 | 30 | 6 | B | 13 | Not provided | Not provided | DEP | Not provided | G0162 | Structural | 2013 | Banana River Lagoon | Not provided | Not provided | Not provided | TN 19.05% TA & TP 15.5% TA | yes | 130.9606 | 182.5866
8265 | City of Satellite Beach | Banana River | B | BR3-5, BR7 | 0.59 | 0.64 | 0.12319 | 9.0981 | 1.3016 | 1.1208 | 0.16034 | 1700 | Institutional (Educational,religious,health and military facilities) | SB-14 | Cassia Phase 1-23 | 12.8988 | City of Satellite Beach | DEP | Cassia Phase 1-23 | Not provided. | Baffle Boxes- Second Generation | Completed | 2013 | 30 | 6 | B | 13 | Not provided | Not provided | DEP | Not provided | G0162 | Structural | 2013 | Banana River Lagoon | Not provided | Not provided | Not provided | TN 19.05% TA & TP 15.5% TA | yes | 118.9594 | 498.5413
8266 | City of Satellite Beach | Banana River | B | BR3-5, BR7 | 0.59 | 0.64 | 0.076584 | 9.0981 | 1.3016 | 0.69677 | 0.09968 | 1720 | Religious | SB-14 | Cassia Phase 1-23 | 12.8988 | City of Satellite Beach | DEP | Cassia Phase 1-23 | Not provided. | Baffle Boxes- Second Generation | Completed | 2013 | 30 | 6 | B | 13 | Not provided | Not provided | DEP | Not provided | G0162 | Structural | 2013 | Banana River Lagoon | Not provided | Not provided | Not provided | TN 19.05% TA & TP 15.5% TA | yes | 77.3558 | 309.9248
8267 | City of Satellite Beach | Banana River | B | BR3-5, BR7 | 0.59 | 0.64 | 0.054411 | 9.0981 | 1.3016 | 0.49503 | 0.07082 | 1210 | Fixed Single Family Units | SB-14 | Cassia Phase 1-23 | 12.8988 | City of Satellite Beach | DEP | Cassia Phase 1-23 | Not provided. | Baffle Boxes- Second Generation | Completed | 2013 | 30 | 6 | B | 13 | Not provided | Not provided | DEP | Not provided | G0162 | Structural | 2013 | Banana River Lagoon | Not provided | Not provided | Not provided | TN 19.05% TA & TP 15.5% TA | yes | 70.8924 | 220.1917
8268 | City of Satellite Beach | Banana River | B | BR3-5, BR7 | 0.59 | 0.64 | 0.18351 | 9.0981 | 1.3016 | 1.6695 | 0.23885 | 1210 | Fixed Single Family Units | SB-14 | Cassia Phase 1-23 | 12.8988 | City of Satellite Beach | DEP | Cassia Phase 1-23 | Not provided. | Baffle Boxes- Second Generation | Completed | 2013 | 30 | 6 | B | 13 | Not provided | Not provided | DEP | Not provided | G0162 | Structural | 2013 | Banana River Lagoon | Not provided | Not provided | Not provided | TN 19.05% TA & TP 15.5% TA | yes | 109.0668 | 742.6186
8269 | City of Satellite Beach | Banana River | B | BR3-5, BR7 | 0.59 | 0.64 | 0.047409 | 9.0981 | 1.3016 | 0.43133 | 0.061706 | 1210 | Fixed Single Family Units | SB-14 | Cassia Phase 1-23 | 12.8988 | City of Satellite Beach | DEP | Cassia Phase 1-23 | Not provided. | Baffle Boxes- Second Generation | Completed | 2013 | 30 | 6 | B | 13 | Not provided | Not provided | DEP | Not provided | G0162 | Structural | 2013 | Banana River Lagoon | Not provided | Not provided | Not provided | TN 19.05% TA & TP 15.5% TA | yes | 67.0193 | 191.8572
8270 | City of Satellite Beach | Banana River | B | BR3-5, BR7 | 0.59 | 0.64 | 0.089846 | 10.7755 | 1.9732 | 0.96813 | 0.17728 | 1300 | Residential, High Density | SB-14 | Cassia Phase 1-23 | 12.8988 | City of Satellite Beach | DEP | Cassia Phase 1-23 | Not provided. | Baffle Boxes- Second Generation | Completed | 2013 | 30 | 6 | B | 13 | Not provided | Not provided | DEP | Not provided | G0162 | Structural | 2013 | Banana River Lagoon | Not provided | Not provided | Not provided | TN 19.05% TA & TP 15.5% TA | yes | 114.5843 | 363.5932
8271 | City of Satellite Beach | Banana River | B | BR3-5, BR7 | 0.59 | 0.64 | 0.091141 | 10.7755 | 1.9732 | 0.98209 | 0.17984 | 1200 | Residential, Medium Density-Two-five dwellingunits per acre | SB-14 | Cassia Phase 1-23 | 12.8988 | City of Satellite Beach | DEP | Cassia Phase 1-23 | Not provided. | Baffle Boxes- Second Generation | Completed | 2013 | 30 | 6 | B | 13 | Not provided | Not provided | DEP | Not provided | G0162 | Structural | 2013 | Banana River Lagoon | Not provided | Not provided | Not provided | TN 19.05% TA & TP 15.5% TA | yes | 114.8005 | 368.835
8272 | City of Satellite Beach | Banana River | B | BR3-5, BR7 | 0.59 | 0.64 | 0.016259 | 10.7755 | 1.9732 | 0.1752 | 0.032082 | 1330 | Residential, High density; Multiple Dwelling Units, Low Rise <Two stories or less> | SB-14 | Cassia Phase 1-23 | 12.8988 | City of Satellite Beach | DEP | Cassia Phase 1-23 | Not provided. | Baffle Boxes- Second Generation | Completed | 2013 | 30 | 6 | B | 13 | Not provided | Not provided | DEP | Not provided | G0162 | Structural | 2013 | Banana River Lagoon | Not provided | Not provided | Not provided | TN 19.05% TA & TP 15.5% TA | yes | 77.7167 | 65.7977
8273 | City of Satellite Beach | Banana River | B | BR3-5, BR7 | 0.59 | 0.64 | 0.0044912 | 10.7755 | 1.9732 | 0.048394 | 0.0088618 | 1330 | Residential, High density; Multiple Dwelling Units, Low Rise <Two stories or less> | SB-14 | Cassia Phase 1-23 | 12.8988 | City of Satellite Beach | DEP | Cassia Phase 1-23 | Not provided. | Baffle Boxes- Second Generation | Completed | 2013 | 30 | 6 | B | 13 | Not provided | Not provided | DEP | Not provided | G0162 | Structural | 2013 | Banana River Lagoon | Not provided | Not provided | Not provided | TN 19.05% TA & TP 15.5% TA | yes | 19.4282 | 18.1751
8274 | City of Satellite Beach | Banana River | B | BR3-5, BR7 | 0.59 | 0.64 | 0.047617 | 10.7755 | 1.9732 | 0.51309 | 0.093956 | 1330 | Residential, High density; Multiple Dwelling Units, Low Rise <Two stories or less> | SB-14 | Cassia Phase 1-23 | 12.8988 | City of Satellite Beach | DEP | Cassia Phase 1-23 | Not provided. | Baffle Boxes- Second Generation | Completed | 2013 | 30 | 6 | B | 13 | Not provided | Not provided | DEP | Not provided | G0162 | Structural | 2013 | Banana River Lagoon | Not provided | Not provided | Not provided | TN 19.05% TA & TP 15.5% TA | yes | 84.6059 | 192.6986
8275 | City of Satellite Beach | Banana River | B | BR3-5, BR7 | 0.59 | 0.64 | 0.0093373 | 10.7755 | 1.9732 | 0.10061 | 0.018424 | 1330 | Residential, High density; Multiple Dwelling Units, Low Rise <Two stories or less> | SB-14 | Cassia Phase 1-23 | 12.8988 | City of Satellite Beach | DEP | Cassia Phase 1-23 | Not provided. | Baffle Boxes- Second Generation | Completed | 2013 | 30 | 6 | B | 13 | Not provided | Not provided | DEP | Not provided | G0162 | Structural | 2013 | Banana River Lagoon | Not provided | Not provided | Not provided | TN 19.05% TA & TP 15.5% TA | yes | 24.9455 | 37.7867
8276 | City of Satellite Beach | Banana River | B | BR3-5, BR7 | 0.59 | 0.64 | 0.070931 | 10.7755 | 1.9732 | 0.76432 | 0.13996 | 1330 | Residential, High density; Multiple Dwelling Units, Low Rise <Two stories or less> | SB-14 | Cassia Phase 1-23 | 12.8988 | City of Satellite Beach | DEP | Cassia Phase 1-23 | Not provided. | Baffle Boxes- Second Generation | Completed | 2013 | 30 | 6 | B | 13 | Not provided | Not provided | DEP | Not provided | G0162 | Structural | 2013 | Banana River Lagoon | Not provided | Not provided | Not provided | TN 19.05% TA & TP 15.5% TA | yes | 91.9415 | 287.0491
8277 | City of Satellite Beach | Banana River | B | BR3-5, BR7 | 0.59 | 0.64 | 0.015687 | 10.7755 | 1.9732 | 0.16903 | 0.030952 | 1330 | Residential, High density; Multiple Dwelling Units, Low Rise <Two stories or less> | SB-14 | Cassia Phase 1-23 | 12.8988 | City of Satellite Beach | DEP | Cassia Phase 1-23 | Not provided. | Baffle Boxes- Second Generation | Completed | 2013 | 30 | 6 | B | 13 | Not provided | Not provided | DEP | Not provided | G0162 | Structural | 2013 | Banana River Lagoon | Not provided | Not provided | Not provided | TN 19.05% TA & TP 15.5% TA | yes | 31.9514 | 63.4815
8278 | City of Satellite Beach | Banana River | B | BR3-5, BR7 | 0.59 | 0.64 | 0.16139 | 10.7755 | 1.9732 | 1.7391 | 0.31845 | 1300 | Residential, High Density | SB-14 | Cassia Phase 1-23 | 12.8988 | City of Satellite Beach | DEP | Cassia Phase 1-23 | Not provided. | Baffle Boxes- Second Generation | Completed | 2013 | 30 | 6 | B | 13 | Not provided | Not provided | DEP | Not provided | G0162 | Structural | 2013 | Banana River Lagoon | Not provided | Not provided | Not provided | TN 19.05% TA & TP 15.5% TA | yes | 152.3482 | 653.1278
8279 | City of Satellite Beach | Banana River | B | BR3-5, BR7 | 0.59 | 0.64 | 0.061421 | 10.7755 | 1.9732 | 0.66184 | 0.1212 | 1330 | Residential, High density; Multiple Dwelling Units, Low Rise <Two stories or less> | SB-14 | Cassia Phase 1-23 | 12.8988 | City of Satellite Beach | DEP | Cassia Phase 1-23 | Not provided. | Baffle Boxes- Second Generation | Completed | 2013 | 30 | 6 | B | 13 | Not provided | Not provided | DEP | Not provided | G0162 | Structural | 2013 | Banana River Lagoon | Not provided | Not provided | Not provided | TN 19.05% TA & TP 15.5% TA | yes | 71.7277 | 248.5636
8280 | City of Satellite Beach | Banana River | B | BR3-5, BR7 | 0.59 | 0.64 | 0.049641 | 10.7755 | 1.9732 | 0.53491 | 0.097951 | 1210 | Fixed Single Family Units | SB-14 | Cassia Phase 1-23 | 12.8988 | City of Satellite Beach | DEP | Cassia Phase 1-23 | Not provided. | Baffle Boxes- Second Generation | Completed | 2013 | 30 | 6 | B | 13 | Not provided | Not provided | DEP | Not provided | G0162 | Structural | 2013 | Banana River Lagoon | Not provided | Not provided | Not provided | TN 19.05% TA & TP 15.5% TA | yes | 64.1669 | 200.8917
8281 | City of Satellite Beach | Banana River | B | BR3-5, BR7 | 0.59 | 0.64 | 0.060916 | 10.2999 | 1.7455 | 0.62743 | 0.10633 | 1330 | Residential, High density; Multiple Dwelling Units, Low Rise <Two stories or less> | SB-14 | Cassia Phase 1-23 | 12.8988 | City of Satellite Beach | DEP | Cassia Phase 1-23 | Not provided. | Baffle Boxes- Second Generation | Completed | 2013 | 30 | 6 | B | 13 | Not provided | Not provided | DEP | Not provided | G0162 | Structural | 2013 | Banana River Lagoon | Not provided | Not provided | Not provided | TN 19.05% TA & TP 15.5% TA | yes | 72.3058 | 246.5195
8282 | City of Satellite Beach | Banana River | B | BR3-5, BR7 | 0.59 | 0.64 | 0.0020138 | 10.2999 | 1.7455 | 0.020742 | 0.0035151 | 1330 | Residential, High density; Multiple Dwelling Units, Low Rise <Two stories or less> | SB-14 | Cassia Phase 1-23 | 12.8988 | City of Satellite Beach | DEP | Cassia Phase 1-23 | Not provided. | Baffle Boxes- Second Generation | Completed | 2013 | 30 | 6 | B | 13 | Not provided | Not provided | DEP | Not provided | G0162 | Structural | 2013 | Banana River Lagoon | Not provided | Not provided | Not provided | TN 19.05% TA & TP 15.5% TA | yes | 37.098 | 8.1497
8283 | City of Satellite Beach | Banana River | B | BR3-5, BR7 | 0.59 | 0.64 | 0.029494 | 10.2999 | 1.7455 | 0.30378 | 0.05148 | 1430 | Professional Services | SB-14 | Cassia Phase 1-23 | 12.8988 | City of Satellite Beach | DEP | Cassia Phase 1-23 | Not provided. | Baffle Boxes- Second Generation | Completed | 2013 | 30 | 6 | B | 13 | Not provided | Not provided | DEP | Not provided | G0162 | Structural | 2013 | Banana River Lagoon | Not provided | Not provided | Not provided | TN 19.05% TA & TP 15.5% TA | yes | 45.9697 | 119.3564
8284 | City of Satellite Beach | Banana River | B | BR3-5, BR7 | 0.59 | 0.64 | 0.062404 | 10.2999 | 1.7455 | 0.64275 | 0.10892 | 1300 | Residential, High Density | SB-14 | Cassia Phase 1-23 | 12.8988 | City of Satellite Beach | DEP | Cassia Phase 1-23 | Not provided. | Baffle Boxes- Second Generation | Completed | 2013 | 30 | 6 | B | 13 | Not provided | Not provided | DEP | Not provided | G0162 | Structural | 2013 | Banana River Lagoon | Not provided | Not provided | Not provided | TN 19.05% TA & TP 15.5% TA | yes | 73.3263 | 252.5383
8285 | City of Satellite Beach | Banana River | B | BR3-5, BR7 | 0.59 | 0.64 | 0.070952 | 10.2999 | 1.7455 | 0.73079 | 0.12384 | 1410 | Retail Sales and Services | SB-14 | Cassia Phase 1-23 | 12.8988 | City of Satellite Beach | DEP | Cassia Phase 1-23 | Not provided. | Baffle Boxes- Second Generation | Completed | 2013 | 30 | 6 | B | 13 | Not provided | Not provided | DEP | Not provided | G0162 | Structural | 2013 | Banana River Lagoon | Not provided | Not provided | Not provided | TN 19.05% TA & TP 15.5% TA | yes | 80.5874 | 287.1312
8286 | City of Satellite Beach | Banana River | B | BR3-5, BR7 | 0.59 | 0.64 | 0.022315 | 8.4948 | 1.1643 | 0.18956 | 0.025981 | 1200 | Residential, Medium Density-Two-five dwellingunits per acre | SB-15 | Cassia Phase 1-24 | 12.7616 | City of Satellite Beach | DEP | Cassia Phase 1-24 | Part of SB-13. | On-line Retention BMPs | Completed | 2013 | 18 | 4 | B | 13 | Not provided | Not provided | DEP | Not provided | G0162 | Structural | 2013 | Banana River Lagoon | Not provided | Not provided | Not provided | Table 5 & TA | yes | 48.744 | 90.3053
8287 | City of Satellite Beach | Banana River | B | BR3-5, BR7 | 0.59 | 0.64 | 0.060037 | 8.4948 | 1.1643 | 0.51 | 0.069901 | 1700 | Institutional (Educational,religious,health and military facilities) | SB-15 | Cassia Phase 1-24 | 12.7616 | City of Satellite Beach | DEP | Cassia Phase 1-24 | Part of SB-13. | On-line Retention BMPs | Completed | 2013 | 18 | 4 | B | 13 | Not provided | Not provided | DEP | Not provided | G0162 | Structural | 2013 | Banana River Lagoon | Not provided | Not provided | Not provided | Table 5 & TA | yes | 64.4936 | 242.9624
8288 | City of Satellite Beach | Banana River | B | BR3-5, BR7 | 0.59 | 0.64 | 0.022295 | 8.4948 | 1.1643 | 0.18939 | 0.025958 | 1210 | Fixed Single Family Units | SB-15 | Cassia Phase 1-24 | 12.7616 | City of Satellite Beach | DEP | Cassia Phase 1-24 | Part of SB-13. | On-line Retention BMPs | Completed | 2013 | 18 | 4 | B | 13 | Not provided | Not provided | DEP | Not provided | G0162 | Structural | 2013 | Banana River Lagoon | Not provided | Not provided | Not provided | Table 5 & TA | yes | 40.7593 | 90.2236
8289 | City of Satellite Beach | Banana River | B | BR3-5, BR7 | 0.59 | 0.64 | 0.0091805 | 8.4948 | 1.1643 | 0.077986 | 0.010689 | 1210 | Fixed Single Family Units | SB-15 | Cassia Phase 1-24 | 12.7616 | City of Satellite Beach | DEP | Cassia Phase 1-24 | Part of SB-13. | On-line Retention BMPs | Completed | 2013 | 18 | 4 | B | 13 | Not provided | Not provided | DEP | Not provided | G0162 | Structural | 2013 | Banana River Lagoon | Not provided | Not provided | Not provided | Table 5 & TA | yes | 25.1774 | 37.152
8290 | City of Satellite Beach | Banana River | B | BR3-5, BR7 | 0.59 | 0.64 | 0.132 | 8.4948 | 1.1643 | 1.1213 | 0.15368 | 1720 | Religious | SB-15 | Cassia Phase 1-24 | 12.7616 | City of Satellite Beach | DEP | Cassia Phase 1-24 | Part of SB-13. | On-line Retention BMPs | Completed | 2013 | 18 | 4 | B | 13 | Not provided | Not provided | DEP | Not provided | G0162 | Structural | 2013 | Banana River Lagoon | Not provided | Not provided | Not provided | Table 5 & TA | yes | 93.07 | 534.169
8291 | City of Satellite Beach | Banana River | B | BR3-5, BR7 | 0.59 | 0.64 | 0.086125 | 10.2672 | 1.7384 | 0.88426 | 0.14972 | 1210 | Fixed Single Family Units | SB-15 | Cassia Phase 1-24 | 12.7616 | City of Satellite Beach | DEP | Cassia Phase 1-24 | Part of SB-13. | On-line Retention BMPs | Completed | 2013 | 18 | 4 | B | 13 | Not provided | Not provided | DEP | Not provided | G0162 | Structural | 2013 | Banana River Lagoon | Not provided | Not provided | Not provided | Table 5 & TA | yes | 79.4036 | 348.5344
8292 | City of Satellite Beach | Banana River | B | BR3-5, BR7 | 0.59 | 0.64 | 0.15445 | 10.2672 | 1.7384 | 1.5858 | 0.2685 | 1210 | Fixed Single Family Units | SB-15 | Cassia Phase 1-24 | 12.7616 | City of Satellite Beach | DEP | Cassia Phase 1-24 | Part of SB-13. | On-line Retention BMPs | Completed | 2013 | 18 | 4 | B | 13 | Not provided | Not provided | DEP | Not provided | G0162 | Structural | 2013 | Banana River Lagoon | Not provided | Not provided | Not provided | Table 5 & TA | yes | 100.391 | 625.0493
8293 | City of Satellite Beach | Banana River | B | BR3-5, BR7 | 0.59 | 0.64 | 0.096209 | 10.2672 | 1.7384 | 0.9878 | 0.16725 | 1210 | Fixed Single Family Units | SB-15 | Cassia Phase 1-24 | 12.7616 | City of Satellite Beach | DEP | Cassia Phase 1-24 | Part of SB-13. | On-line Retention BMPs | Completed | 2013 | 18 | 4 | B | 13 | Not provided | Not provided | DEP | Not provided | G0162 | Structural | 2013 | Banana River Lagoon | Not provided | Not provided | Not provided | Table 5 & TA | yes | 83.6825 | 389.3453
8294 | City of Satellite Beach | Banana River | B | BR3-5, BR7 | 0.59 | 0.64 | 0.011068 | 10.2672 | 1.7384 | 0.11363 | 0.01924 | 1330 | Residential, High density; Multiple Dwelling Units, Low Rise <Two stories or less> | SB-15 | Cassia Phase 1-24 | 12.7616 | City of Satellite Beach | DEP | Cassia Phase 1-24 | Part of SB-13. | On-line Retention BMPs | Completed | 2013 | 18 | 4 | B | 13 | Not provided | Not provided | DEP | Not provided | G0162 | Structural | 2013 | Banana River Lagoon | Not provided | Not provided | Not provided | Table 5 & TA | yes | 31.573 | 44.789
8295 | City of Satellite Beach | Banana River | B | BR3-5, BR7 | 0.59 | 0.64 | 0.0101 | 10.2672 | 1.7384 | 0.1037 | 0.017558 | 1330 | Residential, High density; Multiple Dwelling Units, Low Rise <Two stories or less> | SB-15 | Cassia Phase 1-24 | 12.7616 | City of Satellite Beach | DEP | Cassia Phase 1-24 | Part of SB-13. | On-line Retention BMPs | Completed | 2013 | 18 | 4 | B | 13 | Not provided | Not provided | DEP | Not provided | G0162 | Structural | 2013 | Banana River Lagoon | Not provided | Not provided | Not provided | Table 5 & TA | yes | 30.0744 | 40.875
8296 | City of Satellite Beach | Banana River | B | BR3-5, BR7 | 0.59 | 0.64 | 0.011444 | 10.2672 | 1.7384 | 0.1175 | 0.019894 | 1330 | Residential, High density; Multiple Dwelling Units, Low Rise <Two stories or less> | SB-15 | Cassia Phase 1-24 | 12.7616 | City of Satellite Beach | DEP | Cassia Phase 1-24 | Part of SB-13. | On-line Retention BMPs | Completed | 2013 | 18 | 4 | B | 13 | Not provided | Not provided | DEP | Not provided | G0162 | Structural | 2013 | Banana River Lagoon | Not provided | Not provided | Not provided | Table 5 & TA | yes | 31.6825 | 46.3119
8297 | City of Satellite Beach | Banana River | B | BR3-5, BR7 | 0.59 | 0.64 | 0.01136 | 10.2672 | 1.7384 | 0.11664 | 0.019748 | 1330 | Residential, High density; Multiple Dwelling Units, Low Rise <Two stories or less> | SB-15 | Cassia Phase 1-24 | 12.7616 | City of Satellite Beach | DEP | Cassia Phase 1-24 | Part of SB-13. | On-line Retention BMPs | Completed | 2013 | 18 | 4 | B | 13 | Not provided | Not provided | DEP | Not provided | G0162 | Structural | 2013 | Banana River Lagoon | Not provided | Not provided | Not provided | Table 5 & TA | yes | 31.964 | 45.9731
8298 | City of Satellite Beach | Banana River | B | BR3-5, BR7 | 0.59 | 0.64 | 0.011269 | 10.2672 | 1.7384 | 0.1157 | 0.019589 | 1330 | Residential, High density; Multiple Dwelling Units, Low Rise <Two stories or less> | SB-15 | Cassia Phase 1-24 | 12.7616 | City of Satellite Beach | DEP | Cassia Phase 1-24 | Part of SB-13. | On-line Retention BMPs | Completed | 2013 | 18 | 4 | B | 13 | Not provided | Not provided | DEP | Not provided | G0162 | Structural | 2013 | Banana River Lagoon | Not provided | Not provided | Not provided | Table 5 & TA | yes | 31.9042 | 45.6031
8299 | City of Satellite Beach | Banana River | B | BR3-5, BR7 | 0.59 | 0.64 | 0.011611 | 10.2672 | 1.7384 | 0.11921 | 0.020184 | 1330 | Residential, High density; Multiple Dwelling Units, Low Rise <Two stories or less> | SB-15 | Cassia Phase 1-24 | 12.7616 | City of Satellite Beach | DEP | Cassia Phase 1-24 | Part of SB-13. | On-line Retention BMPs | Completed | 2013 | 18 | 4 | B | 13 | Not provided | Not provided | DEP | Not provided | G0162 | Structural | 2013 | Banana River Lagoon | Not provided | Not provided | Not provided | Table 5 & TA | yes | 36.6272 | 46.9879
8300 | City of Satellite Beach | Banana River | B | BR3-5, BR7 | 0.59 | 0.64 | 0.21412 | 10.2672 | 1.7384 | 2.1985 | 0.37223 | 1300 | Residential, High Density | SB-15 | Cassia Phase 1-24 | 12.7616 | City of Satellite Beach | DEP | Cassia Phase 1-24 | Part of SB-13. | On-line Retention BMPs | Completed | 2013 | 18 | 4 | B | 13 | Not provided | Not provided | DEP | Not provided | G0162 | Structural | 2013 | Banana River Lagoon | Not provided | Not provided | Not provided | Table 5 & TA | yes | 187.8112 | 866.5311
8301 | City of Satellite Beach | Banana River | B | BR3-5, BR7 | 0.59 | 0.64 | 0.016442 | 9.5371 | 1.4016 | 0.15681 | 0.023046 | 1210 | Fixed Single Family Units | SB-15 | Cassia Phase 1-24 | 12.7616 | City of Satellite Beach | DEP | Cassia Phase 1-24 | Part of SB-13. | On-line Retention BMPs | Completed | 2013 | 18 | 4 | B | 13 | Not provided | Not provided | DEP | Not provided | G0162 | Structural | 2013 | Banana River Lagoon | Not provided | Not provided | Not provided | Table 5 & TA | yes | 41.3767 | 66.5398
8302 | City of Satellite Beach | Banana River | B | BR3-5, BR7 | 0.59 | 0.64 | 0.09846 | 9.5371 | 1.4016 | 0.93903 | 0.13801 | 1210 | Fixed Single Family Units | SB-15 | Cassia Phase 1-24 | 12.7616 | City of Satellite Beach | DEP | Cassia Phase 1-24 | Part of SB-13. | On-line Retention BMPs | Completed | 2013 | 18 | 4 | B | 13 | Not provided | Not provided | DEP | Not provided | G0162 | Structural | 2013 | Banana River Lagoon | Not provided | Not provided | Not provided | Table 5 & TA | yes | 81.6414 | 398.4543
8303 | City of Satellite Beach | Banana River | B | BR3-5, BR7 | 0.59 | 0.64 | 0.081687 | 9.5371 | 1.4016 | 0.77906 | 0.1145 | 1210 | Fixed Single Family Units | SB-15 | Cassia Phase 1-24 | 12.7616 | City of Satellite Beach | DEP | Cassia Phase 1-24 | Part of SB-13. | On-line Retention BMPs | Completed | 2013 | 18 | 4 | B | 13 | Not provided | Not provided | DEP | Not provided | G0162 | Structural | 2013 | Banana River Lagoon | Not provided | Not provided | Not provided | Table 5 & TA | yes | 73.7791 | 330.5767
8304 | City of Satellite Beach | Banana River | B | BR3-5, BR7 | 0.59 | 0.64 | 0.067795 | 9.5379 | 1.4017 | 0.64662 | 0.095031 | 1210 | Fixed Single Family Units | SB-15 | Cassia Phase 1-24 | 12.7616 | City of Satellite Beach | DEP | Cassia Phase 1-24 | Part of SB-13. | On-line Retention BMPs | Completed | 2013 | 18 | 4 | B | 13 | Not provided | Not provided | DEP | Not provided | G0162 | Structural | 2013 | Banana River Lagoon | Not provided | Not provided | Not provided | Table 5 & TA | yes | 68.2655 | 274.3549
8305 | City of Satellite Beach | Banana River | B | BR3-5, BR7 | 0.59 | 0.64 | 0.071114 | 9.5379 | 1.4017 | 0.67828 | 0.099683 | 1210 | Fixed Single Family Units | SB-15 | Cassia Phase 1-24 | 12.7616 | City of Satellite Beach | DEP | Cassia Phase 1-24 | Part of SB-13. | On-line Retention BMPs | Completed | 2013 | 18 | 4 | B | 13 | Not provided | Not provided | DEP | Not provided | G0162 | Structural | 2013 | Banana River Lagoon | Not provided | Not provided | Not provided | Table 5 & TA | yes | 71.6065 | 287.7869
8306 | City of Satellite Beach | Banana River | B | BR3-5, BR7 | 0.59 | 0.64 | 0.015121 | 9.5379 | 1.4017 | 0.14422 | 0.021196 | 1210 | Fixed Single Family Units | SB-15 | Cassia Phase 1-24 | 12.7616 | City of Satellite Beach | DEP | Cassia Phase 1-24 | Part of SB-13. | On-line Retention BMPs | Completed | 2013 | 18 | 4 | B | 13 | Not provided | Not provided | DEP | Not provided | G0162 | Structural | 2013 | Banana River Lagoon | Not provided | Not provided | Not provided | Table 5 & TA | yes | 33.8599 | 61.1921
8307 | City of Satellite Beach | Banana River | B | BR3-5, BR7 | 0.59 | 0.64 | 0.17778 | 9.5385 | 1.4018 | 1.6958 | 0.24922 | 1200 | Residential, Medium Density-Two-five dwellingunits per acre | SB-15 | Cassia Phase 1-24 | 12.7616 | City of Satellite Beach | DEP | Cassia Phase 1-24 | Part of SB-13. | On-line Retention BMPs | Completed | 2013 | 18 | 4 | B | 13 | Not provided | Not provided | DEP | Not provided | G0162 | Structural | 2013 | Banana River Lagoon | Not provided | Not provided | Not provided | Table 5 & TA | yes | 128.8836 | 719.4526
8308 | City of Satellite Beach | Banana River | B | BR3-5, BR7 | 0.59 | 0.64 | 0.11766 | 9.5385 | 1.4018 | 1.1223 | 0.16495 | 1210 | Fixed Single Family Units | SB-15 | Cassia Phase 1-24 | 12.7616 | City of Satellite Beach | DEP | Cassia Phase 1-24 | Part of SB-13. | On-line Retention BMPs | Completed | 2013 | 18 | 4 | B | 13 | Not provided | Not provided | DEP | Not provided | G0162 | Structural | 2013 | Banana River Lagoon | Not provided | Not provided | Not provided | Table 5 & TA | yes | 87.4198 | 476.1725
8309 | City of Satellite Beach | Banana River | B | BR3-5, BR7 | 0.59 | 0.64 | 0.13782 | 9.5385 | 1.4018 | 1.3146 | 0.1932 | 1210 | Fixed Single Family Units | SB-15 | Cassia Phase 1-24 | 12.7616 | City of Satellite Beach | DEP | Cassia Phase 1-24 | Part of SB-13. | On-line Retention BMPs | Completed | 2013 | 18 | 4 | B | 13 | Not provided | Not provided | DEP | Not provided | G0162 | Structural | 2013 | Banana River Lagoon | Not provided | Not provided | Not provided | Table 5 & TA | yes | 94.4888 | 557.7463
8310 | City of Satellite Beach | Banana River | B | BR3-5, BR7 | 0.59 | 0.64 | 0.036133 | 9.5385 | 1.4018 | 0.34466 | 0.050653 | 1210 | Fixed Single Family Units | SB-15 | Cassia Phase 1-24 | 12.7616 | City of Satellite Beach | DEP | Cassia Phase 1-24 | Part of SB-13. | On-line Retention BMPs | Completed | 2013 | 18 | 4 | B | 13 | Not provided | Not provided | DEP | Not provided | G0162 | Structural | 2013 | Banana River Lagoon | Not provided | Not provided | Not provided | Table 5 & TA | yes | 60.9687 | 146.2269
8311 | City of Satellite Beach | Banana River | B | BR3-5, BR7 | 0.59 | 0.64 | 0.053359 | 9.5385 | 1.4018 | 0.50896 | 0.0748 | 1210 | Fixed Single Family Units | SB-15 | Cassia Phase 1-24 | 12.7616 | City of Satellite Beach | DEP | Cassia Phase 1-24 | Part of SB-13. | On-line Retention BMPs | Completed | 2013 | 18 | 4 | B | 13 | Not provided | Not provided | DEP | Not provided | G0162 | Structural | 2013 | Banana River Lagoon | Not provided | Not provided | Not provided | Table 5 & TA | yes | 59.5652 | 215.9345
8312 | City of Satellite Beach | Banana River | B | BR3-5, BR7 | 0.59 | 0.64 | 0.067901 | 9.5385 | 1.4018 | 0.64767 | 0.095186 | 1210 | Fixed Single Family Units | SB-15 | Cassia Phase 1-24 | 12.7616 | City of Satellite Beach | DEP | Cassia Phase 1-24 | Part of SB-13. | On-line Retention BMPs | Completed | 2013 | 18 | 4 | B | 13 | Not provided | Not provided | DEP | Not provided | G0162 | Structural | 2013 | Banana River Lagoon | Not provided | Not provided | Not provided | Table 5 & TA | yes | 70.0196 | 274.7856
8313 | City of Satellite Beach | Banana River | B | BR3-5, BR7 | 0.59 | 0.64 | 0.027103 | 9.5385 | 1.4018 | 0.25852 | 0.037994 | 1210 | Fixed Single Family Units | SB-15 | Cassia Phase 1-24 | 12.7616 | City of Satellite Beach | DEP | Cassia Phase 1-24 | Part of SB-13. | On-line Retention BMPs | Completed | 2013 | 18 | 4 | B | 13 | Not provided | Not provided | DEP | Not provided | G0162 | Structural | 2013 | Banana River Lagoon | Not provided | Not provided | Not provided | Table 5 & TA | yes | 42.0569 | 109.6817
8314 | City of Satellite Beach | Banana River | B | BR3-5, BR7 | 0.59 | 0.64 | 0.26344 | 8.1753 | 1.0917 | 2.1537 | 0.28758 | 1720 | Religious | SB-15 | Cassia Phase 1-24 | 12.7616 | City of Satellite Beach | DEP | Cassia Phase 1-24 | Part of SB-13. | On-line Retention BMPs | Completed | 2013 | 18 | 4 | B | 13 | Not provided | Not provided | DEP | Not provided | G0162 | Structural | 2013 | Banana River Lagoon | Not provided | Not provided | Not provided | Table 5 & TA | yes | 142.6527 | 1066.0904
8315 | City of Satellite Beach | Banana River | B | BR3-5, BR7 | 0.59 | 0.64 | 0.027064 | 9.538 | 1.4018 | 0.25814 | 0.037937 | 1210 | Fixed Single Family Units | SB-15 | Cassia Phase 1-24 | 12.7616 | City of Satellite Beach | DEP | Cassia Phase 1-24 | Part of SB-13. | On-line Retention BMPs | Completed | 2013 | 18 | 4 | B | 13 | Not provided | Not provided | DEP | Not provided | G0162 | Structural | 2013 | Banana River Lagoon | Not provided | Not provided | Not provided | Table 5 & TA | yes | 51.7284 | 109.5238
8316 | City of Satellite Beach | Banana River | B | BR3-5, BR7 | 0.59 | 0.64 | 0.12334 | 9.538 | 1.4018 | 1.1764 | 0.17289 | 1210 | Fixed Single Family Units | SB-15 | Cassia Phase 1-24 | 12.7616 | City of Satellite Beach | DEP | Cassia Phase 1-24 | Part of SB-13. | On-line Retention BMPs | Completed | 2013 | 18 | 4 | B | 13 | Not provided | Not provided | DEP | Not provided | G0162 | Structural | 2013 | Banana River Lagoon | Not provided | Not provided | Not provided | Table 5 & TA | yes | 89.6 | 499.1377
8317 | City of Satellite Beach | Banana River | B | BR3-5, BR7 | 0.59 | 0.64 | 0.10828 | 9.538 | 1.4018 | 1.0328 | 0.15179 | 1210 | Fixed Single Family Units | SB-15 | Cassia Phase 1-24 | 12.7616 | City of Satellite Beach | DEP | Cassia Phase 1-24 | Part of SB-13. | On-line Retention BMPs | Completed | 2013 | 18 | 4 | B | 13 | Not provided | Not provided | DEP | Not provided | G0162 | Structural | 2013 | Banana River Lagoon | Not provided | Not provided | Not provided | Table 5 & TA | yes | 82.4636 | 438.2114
8318 | City of Satellite Beach | Banana River | B | BR3-5, BR7 | 0.59 | 0.64 | 0.16539 | 9.5385 | 1.4018 | 1.5775 | 0.23184 | 1200 | Residential, Medium Density-Two-five dwellingunits per acre | SB-15 | Cassia Phase 1-24 | 12.7616 | City of Satellite Beach | DEP | Cassia Phase 1-24 | Part of SB-13. | On-line Retention BMPs | Completed | 2013 | 18 | 4 | B | 13 | Not provided | Not provided | DEP | Not provided | G0162 | Structural | 2013 | Banana River Lagoon | Not provided | Not provided | Not provided | Table 5 & TA | yes | 126.9702 | 669.2904
8319 | City of Satellite Beach | Banana River | B | BR3-5, BR7 | 0.59 | 0.64 | 0.081839 | 9.5385 | 1.4018 | 0.78062 | 0.11472 | 1210 | Fixed Single Family Units | SB-15 | Cassia Phase 1-24 | 12.7616 | City of Satellite Beach | DEP | Cassia Phase 1-24 | Part of SB-13. | On-line Retention BMPs | Completed | 2013 | 18 | 4 | B | 13 | Not provided | Not provided | DEP | Not provided | G0162 | Structural | 2013 | Banana River Lagoon | Not provided | Not provided | Not provided | Table 5 & TA | yes | 78.5457 | 331.1895
8320 | City of Satellite Beach | Banana River | B | BR3-5, BR7 | 0.59 | 0.64 | 0.17013 | 9.5385 | 1.4018 | 1.6228 | 0.23849 | 1210 | Fixed Single Family Units | SB-15 | Cassia Phase 1-24 | 12.7616 | City of Satellite Beach | DEP | Cassia Phase 1-24 | Part of SB-13. | On-line Retention BMPs | Completed | 2013 | 18 | 4 | B | 13 | Not provided | Not provided | DEP | Not provided | G0162 | Structural | 2013 | Banana River Lagoon | Not provided | Not provided | Not provided | Table 5 & TA | yes | 105.1241 | 688.4888
8321 | City of Satellite Beach | Banana River | B | BR3-5, BR7 | 0.59 | 0.64 | 0.075017 | 9.5385 | 1.4018 | 0.71555 | 0.10516 | 1210 | Fixed Single Family Units | SB-15 | Cassia Phase 1-24 | 12.7616 | City of Satellite Beach | DEP | Cassia Phase 1-24 | Part of SB-13. | On-line Retention BMPs | Completed | 2013 | 18 | 4 | B | 13 | Not provided | Not provided | DEP | Not provided | G0162 | Structural | 2013 | Banana River Lagoon | Not provided | Not provided | Not provided | Table 5 & TA | yes | 76.8587 | 303.583
8322 | City of Satellite Beach | Banana River | B | BR3-5, BR7 | 0.59 | 0.64 | 0.020013 | 9.5385 | 1.4018 | 0.19089 | 0.028055 | 1210 | Fixed Single Family Units | SB-15 | Cassia Phase 1-24 | 12.7616 | City of Satellite Beach | DEP | Cassia Phase 1-24 | Part of SB-13. | On-line Retention BMPs | Completed | 2013 | 18 | 4 | B | 13 | Not provided | Not provided | DEP | Not provided | G0162 | Structural | 2013 | Banana River Lagoon | Not provided | Not provided | Not provided | Table 5 & TA | yes | 36.042 | 80.989
8323 | City of Satellite Beach | Banana River | B | BR3-5, BR7 | 0.59 | 0.64 | 0.056281 | 9.5385 | 1.4018 | 0.53684 | 0.078897 | 1210 | Fixed Single Family Units | SB-15 | Cassia Phase 1-24 | 12.7616 | City of Satellite Beach | DEP | Cassia Phase 1-24 | Part of SB-13. | On-line Retention BMPs | Completed | 2013 | 18 | 4 | B | 13 | Not provided | Not provided | DEP | Not provided | G0162 | Structural | 2013 | Banana River Lagoon | Not provided | Not provided | Not provided | Table 5 & TA | yes | 68.4993 | 227.7624
8324 | City of Satellite Beach | Banana River | B | BR3-5, BR7 | 0.59 | 0.64 | 0.033795 | 9.5385 | 1.4018 | 0.32235 | 0.047374 | 1210 | Fixed Single Family Units | SB-15 | Cassia Phase 1-24 | 12.7616 | City of Satellite Beach | DEP | Cassia Phase 1-24 | Part of SB-13. | On-line Retention BMPs | Completed | 2013 | 18 | 4 | B | 13 | Not provided | Not provided | DEP | Not provided | G0162 | Structural | 2013 | Banana River Lagoon | Not provided | Not provided | Not provided | Table 5 & TA | yes | 49.3069 | 136.7615
8325 | City of Satellite Beach | Banana River | B | BR3-5, BR7 | 0.59 | 0.64 | 0.059536 | 10.1579 | 1.6877 | 0.60477 | 0.10048 | 1210 | Fixed Single Family Units | SB-15 | Cassia Phase 1-24 | 12.7616 | City of Satellite Beach | DEP | Cassia Phase 1-24 | Part of SB-13. | On-line Retention BMPs | Completed | 2013 | 18 | 4 | B | 13 | Not provided | Not provided | DEP | Not provided | G0162 | Structural | 2013 | Banana River Lagoon | Not provided | Not provided | Not provided | Table 5 & TA | yes | 75.9522 | 240.935
8326 | City of Satellite Beach | Banana River | B | BR3-5, BR7 | 0.59 | 0.64 | 0.081617 | 10.1579 | 1.6877 | 0.82906 | 0.13775 | 1210 | Fixed Single Family Units | SB-15 | Cassia Phase 1-24 | 12.7616 | City of Satellite Beach | DEP | Cassia Phase 1-24 | Part of SB-13. | On-line Retention BMPs | Completed | 2013 | 18 | 4 | B | 13 | Not provided | Not provided | DEP | Not provided | G0162 | Structural | 2013 | Banana River Lagoon | Not provided | Not provided | Not provided | Table 5 & TA | yes | 84.9907 | 330.2918
8327 | City of Satellite Beach | Banana River | B | BR3-5, BR7 | 0.59 | 0.64 | 0.0068627 | 10.1579 | 1.6877 | 0.069711 | 0.011582 | 1330 | Residential, High density; Multiple Dwelling Units, Low Rise <Two stories or less> | SB-15 | Cassia Phase 1-24 | 12.7616 | City of Satellite Beach | DEP | Cassia Phase 1-24 | Part of SB-13. | On-line Retention BMPs | Completed | 2013 | 18 | 4 | B | 13 | Not provided | Not provided | DEP | Not provided | G0162 | Structural | 2013 | Banana River Lagoon | Not provided | Not provided | Not provided | Table 5 & TA | yes | 22.0085 | 27.7724
8328 | City of Satellite Beach | Banana River | B | BR3-5, BR7 | 0.59 | 0.64 | 0.0068761 | 10.1579 | 1.6877 | 0.069847 | 0.011605 | 1330 | Residential, High density; Multiple Dwelling Units, Low Rise <Two stories or less> | SB-15 | Cassia Phase 1-24 | 12.7616 | City of Satellite Beach | DEP | Cassia Phase 1-24 | Part of SB-13. | On-line Retention BMPs | Completed | 2013 | 18 | 4 | B | 13 | Not provided | Not provided | DEP | Not provided | G0162 | Structural | 2013 | Banana River Lagoon | Not provided | Not provided | Not provided | Table 5 & TA | yes | 22.4763 | 27.8268
8329 | City of Satellite Beach | Banana River | B | BR3-5, BR7 | 0.59 | 0.64 | 0.0082901 | 10.1579 | 1.6877 | 0.08421 | 0.013991 | 1330 | Residential, High density; Multiple Dwelling Units, Low Rise <Two stories or less> | SB-15 | Cassia Phase 1-24 | 12.7616 | City of Satellite Beach | DEP | Cassia Phase 1-24 | Part of SB-13. | On-line Retention BMPs | Completed | 2013 | 18 | 4 | B | 13 | Not provided | Not provided | DEP | Not provided | G0162 | Structural | 2013 | Banana River Lagoon | Not provided | Not provided | Not provided | Table 5 & TA | yes | 27.3176 | 33.5487
8330 | City of Satellite Beach | Banana River | B | BR3-5, BR7 | 0.59 | 0.64 | 0.0070251 | 10.1579 | 1.6877 | 0.071361 | 0.011856 | 1330 | Residential, High density; Multiple Dwelling Units, Low Rise <Two stories or less> | SB-15 | Cassia Phase 1-24 | 12.7616 | City of Satellite Beach | DEP | Cassia Phase 1-24 | Part of SB-13. | On-line Retention BMPs | Completed | 2013 | 18 | 4 | B | 13 | Not provided | Not provided | DEP | Not provided | G0162 | Structural | 2013 | Banana River Lagoon | Not provided | Not provided | Not provided | Table 5 & TA | yes | 21.9995 | 28.4296
8331 | City of Satellite Beach | Banana River | B | BR3-5, BR7 | 0.59 | 0.64 | 0.1119 | 10.1579 | 1.6877 | 1.1366 | 0.18885 | 1300 | Residential, High Density | SB-15 | Cassia Phase 1-24 | 12.7616 | City of Satellite Beach | DEP | Cassia Phase 1-24 | Part of SB-13. | On-line Retention BMPs | Completed | 2013 | 18 | 4 | B | 13 | Not provided | Not provided | DEP | Not provided | G0162 | Structural | 2013 | Banana River Lagoon | Not provided | Not provided | Not provided | Table 5 & TA | yes | 127.7965 | 452.8246
8332 | City of Satellite Beach | Banana River | B | BR3-5, BR7 | 0.59 | 0.64 | 0.056445 | 10.216 | 1.7147 | 0.57664 | 0.096786 | 1210 | Fixed Single Family Units | SB-15 | Cassia Phase 1-24 | 12.7616 | City of Satellite Beach | DEP | Cassia Phase 1-24 | Part of SB-13. | On-line Retention BMPs | Completed | 2013 | 18 | 4 | B | 13 | Not provided | Not provided | DEP | Not provided | G0162 | Structural | 2013 | Banana River Lagoon | Not provided | Not provided | Not provided | Table 5 & TA | yes | 72.5067 | 228.4243
8333 | City of Satellite Beach | Banana River | B | BR3-5, BR7 | 0.59 | 0.64 | 0.17765 | 10.216 | 1.7147 | 1.8148 | 0.30461 | 1210 | Fixed Single Family Units | SB-15 | Cassia Phase 1-24 | 12.7616 | City of Satellite Beach | DEP | Cassia Phase 1-24 | Part of SB-13. | On-line Retention BMPs | Completed | 2013 | 18 | 4 | B | 13 | Not provided | Not provided | DEP | Not provided | G0162 | Structural | 2013 | Banana River Lagoon | Not provided | Not provided | Not provided | Table 5 & TA | yes | 107.5068 | 718.9067
8334 | City of Satellite Beach | Banana River | B | BR3-5, BR7 | 0.59 | 0.64 | 0.12248 | 10.216 | 1.7147 | 1.2512 | 0.21001 | 1210 | Fixed Single Family Units | SB-15 | Cassia Phase 1-24 | 12.7616 | City of Satellite Beach | DEP | Cassia Phase 1-24 | Part of SB-13. | On-line Retention BMPs | Completed | 2013 | 18 | 4 | B | 13 | Not provided | Not provided | DEP | Not provided | G0162 | Structural | 2013 | Banana River Lagoon | Not provided | Not provided | Not provided | Table 5 & TA | yes | 92.5775 | 495.6513
8335 | City of Satellite Beach | Banana River | B | BR3-5, BR7 | 0.59 | 0.64 | 0.0075526 | 10.216 | 1.7147 | 0.077157 | 0.01295 | 1330 | Residential, High density; Multiple Dwelling Units, Low Rise <Two stories or less> | SB-15 | Cassia Phase 1-24 | 12.7616 | City of Satellite Beach | DEP | Cassia Phase 1-24 | Part of SB-13. | On-line Retention BMPs | Completed | 2013 | 18 | 4 | B | 13 | Not provided | Not provided | DEP | Not provided | G0162 | Structural | 2013 | Banana River Lagoon | Not provided | Not provided | Not provided | Table 5 & TA | yes | 26.1208 | 30.5644
8336 | City of Satellite Beach | Banana River | B | BR3-5, BR7 | 0.59 | 0.64 | 0.0082895 | 10.216 | 1.7147 | 0.084686 | 0.014214 | 1330 | Residential, High density; Multiple Dwelling Units, Low Rise <Two stories or less> | SB-15 | Cassia Phase 1-24 | 12.7616 | City of Satellite Beach | DEP | Cassia Phase 1-24 | Part of SB-13. | On-line Retention BMPs | Completed | 2013 | 18 | 4 | B | 13 | Not provided | Not provided | DEP | Not provided | G0162 | Structural | 2013 | Banana River Lagoon | Not provided | Not provided | Not provided | Table 5 & TA | yes | 26.5359 | 33.5465
8337 | City of Satellite Beach | Banana River | B | BR3-5, BR7 | 0.59 | 0.64 | 0.0088062 | 10.216 | 1.7147 | 0.089964 | 0.0151 | 1330 | Residential, High density; Multiple Dwelling Units, Low Rise <Two stories or less> | SB-15 | Cassia Phase 1-24 | 12.7616 | City of Satellite Beach | DEP | Cassia Phase 1-24 | Part of SB-13. | On-line Retention BMPs | Completed | 2013 | 18 | 4 | B | 13 | Not provided | Not provided | DEP | Not provided | G0162 | Structural | 2013 | Banana River Lagoon | Not provided | Not provided | Not provided | Table 5 & TA | yes | 33.1964 | 35.6373
8338 | City of Satellite Beach | Banana River | B | BR3-5, BR7 | 0.59 | 0.64 | 0.0073366 | 10.216 | 1.7147 | 0.074951 | 0.01258 | 1330 | Residential, High density; Multiple Dwelling Units, Low Rise <Two stories or less> | SB-15 | Cassia Phase 1-24 | 12.7616 | City of Satellite Beach | DEP | Cassia Phase 1-24 | Part of SB-13. | On-line Retention BMPs | Completed | 2013 | 18 | 4 | B | 13 | Not provided | Not provided | DEP | Not provided | G0162 | Structural | 2013 | Banana River Lagoon | Not provided | Not provided | Not provided | Table 5 & TA | yes | 23.0866 | 29.6903
8339 | City of Satellite Beach | Banana River | B | BR3-5, BR7 | 0.59 | 0.64 | 0.22921 | 10.216 | 1.7147 | 2.3416 | 0.39303 | 1300 | Residential, High Density | SB-15 | Cassia Phase 1-24 | 12.7616 | City of Satellite Beach | DEP | Cassia Phase 1-24 | Part of SB-13. | On-line Retention BMPs | Completed | 2013 | 18 | 4 | B | 13 | Not provided | Not provided | DEP | Not provided | G0162 | Structural | 2013 | Banana River Lagoon | Not provided | Not provided | Not provided | Table 5 & TA | yes | 171.3035 | 927.5792
8340 | City of Satellite Beach | Banana River | B | BR3-5, BR7 | 0.59 | 0.64 | 0.010625 | 9.5379 | 1.4017 | 0.10134 | 0.014894 | 1210 | Fixed Single Family Units | SB-15 | Cassia Phase 1-24 | 12.7616 | City of Satellite Beach | DEP | Cassia Phase 1-24 | Part of SB-13. | On-line Retention BMPs | Completed | 2013 | 18 | 4 | B | 13 | Not provided | Not provided | DEP | Not provided | G0162 | Structural | 2013 | Banana River Lagoon | Not provided | Not provided | Not provided | Table 5 & TA | yes | 35.7569 | 42.9994
8341 | City of Satellite Beach | Banana River | B | BR3-5, BR7 | 0.59 | 0.64 | 0.077587 | 9.5379 | 1.4017 | 0.74001 | 0.10876 | 1210 | Fixed Single Family Units | SB-15 | Cassia Phase 1-24 | 12.7616 | City of Satellite Beach | DEP | Cassia Phase 1-24 | Part of SB-13. | On-line Retention BMPs | Completed | 2013 | 18 | 4 | B | 13 | Not provided | Not provided | DEP | Not provided | G0162 | Structural | 2013 | Banana River Lagoon | Not provided | Not provided | Not provided | Table 5 & TA | yes | 72.2616 | 313.9815
8342 | City of Satellite Beach | Banana River | B | BR3-5, BR7 | 0.59 | 0.64 | 0.079422 | 9.5379 | 1.4017 | 0.75752 | 0.11133 | 1210 | Fixed Single Family Units | SB-15 | Cassia Phase 1-24 | 12.7616 | City of Satellite Beach | DEP | Cassia Phase 1-24 | Part of SB-13. | On-line Retention BMPs | Completed | 2013 | 18 | 4 | B | 13 | Not provided | Not provided | DEP | Not provided | G0162 | Structural | 2013 | Banana River Lagoon | Not provided | Not provided | Not provided | Table 5 & TA | yes | 74.1804 | 321.4106
8343 | City of Satellite Beach | Banana River | B | BR3-5, BR7 | 0.59 | 0.64 | 0.0076753 | 9.5379 | 1.4017 | 0.073206 | 0.010759 | 1210 | Fixed Single Family Units | SB-15 | Cassia Phase 1-24 | 12.7616 | City of Satellite Beach | DEP | Cassia Phase 1-24 | Part of SB-13. | On-line Retention BMPs | Completed | 2013 | 18 | 4 | B | 13 | Not provided | Not provided | DEP | Not provided | G0162 | Structural | 2013 | Banana River Lagoon | Not provided | Not provided | Not provided | Table 5 & TA | yes | 31.3838 | 31.0608
8344 | City of Satellite Beach | Banana River | B | BR3-5, BR7 | 0.59 | 0.64 | 0.10701 | 10.0098 | 1.7411 | 1.0712 | 0.18632 | 1720 | Religious | SB-15 | Cassia Phase 1-24 | 12.7616 | City of Satellite Beach | DEP | Cassia Phase 1-24 | Part of SB-13. | On-line Retention BMPs | Completed | 2013 | 18 | 4 | B | 13 | Not provided | Not provided | DEP | Not provided | G0162 | Structural | 2013 | Banana River Lagoon | Not provided | Not provided | Not provided | Table 5 & TA | yes | 83.3825 | 433.0662
8345 | City of Satellite Beach | Banana River | B | BR3-5, BR7 | 0.59 | 0.64 | 0.16819 | 10.0098 | 1.7411 | 1.6835 | 0.29282 | 1300 | Residential, High Density | SB-15 | Cassia Phase 1-24 | 12.7616 | City of Satellite Beach | DEP | Cassia Phase 1-24 | Part of SB-13. | On-line Retention BMPs | Completed | 2013 | 18 | 4 | B | 13 | Not provided | Not provided | DEP | Not provided | G0162 | Structural | 2013 | Banana River Lagoon | Not provided | Not provided | Not provided | Table 5 & TA | yes | 105.5442 | 680.6213
8346 | City of Satellite Beach | Banana River | B | BR3-5, BR7 | 0.59 | 0.64 | 0.045141 | 11.1381 | 2.1414 | 0.50278 | 0.096665 | 1330 | Residential, High density; Multiple Dwelling Units, Low Rise <Two stories or less> | SB-15 | Cassia Phase 1-24 | 12.7616 | City of Satellite Beach | DEP | Cassia Phase 1-24 | Part of SB-13. | On-line Retention BMPs | Completed | 2013 | 18 | 4 | B | 13 | Not provided | Not provided | DEP | Not provided | G0162 | Structural | 2013 | Banana River Lagoon | Not provided | Not provided | Not provided | Table 5 & TA | yes | 59.2563 | 182.6781
8347 | City of Satellite Beach | Banana River | B | BR3-5, BR7 | 0.59 | 0.64 | 0.030427 | 11.1381 | 2.1414 | 0.3389 | 0.065158 | 1330 | Residential, High density; Multiple Dwelling Units, Low Rise <Two stories or less> | SB-15 | Cassia Phase 1-24 | 12.7616 | City of Satellite Beach | DEP | Cassia Phase 1-24 | Part of SB-13. | On-line Retention BMPs | Completed | 2013 | 18 | 4 | B | 13 | Not provided | Not provided | DEP | Not provided | G0162 | Structural | 2013 | Banana River Lagoon | Not provided | Not provided | Not provided | Table 5 & TA | yes | 53.1082 | 123.1349
8348 | City of Satellite Beach | Banana River | B | BR3-5, BR7 | 0.59 | 0.64 | 0.025879 | 11.1381 | 2.1414 | 0.28824 | 0.055418 | 1330 | Residential, High density; Multiple Dwelling Units, Low Rise <Two stories or less> | SB-15 | Cassia Phase 1-24 | 12.7616 | City of Satellite Beach | DEP | Cassia Phase 1-24 | Part of SB-13. | On-line Retention BMPs | Completed | 2013 | 18 | 4 | B | 13 | Not provided | Not provided | DEP | Not provided | G0162 | Structural | 2013 | Banana River Lagoon | Not provided | Not provided | Not provided | Table 5 & TA | yes | 51.525 | 104.7284
8349 | City of Satellite Beach | Banana River | B | BR3-5, BR7 | 0.59 | 0.64 | 0.023274 | 11.1381 | 2.1414 | 0.25923 | 0.04984 | 1330 | Residential, High density; Multiple Dwelling Units, Low Rise <Two stories or less> | SB-15 | Cassia Phase 1-24 | 12.7616 | City of Satellite Beach | DEP | Cassia Phase 1-24 | Part of SB-13. | On-line Retention BMPs | Completed | 2013 | 18 | 4 | B | 13 | Not provided | Not provided | DEP | Not provided | G0162 | Structural | 2013 | Banana River Lagoon | Not provided | Not provided | Not provided | Table 5 & TA | yes | 52.0611 | 94.1875
8350 | City of Satellite Beach | Banana River | B | BR3-5, BR7 | 0.59 | 0.64 | 0.046149 | 11.1381 | 2.1414 | 0.51402 | 0.098825 | 1330 | Residential, High density; Multiple Dwelling Units, Low Rise <Two stories or less> | SB-15 | Cassia Phase 1-24 | 12.7616 | City of Satellite Beach | DEP | Cassia Phase 1-24 | Part of SB-13. | On-line Retention BMPs | Completed | 2013 | 18 | 4 | B | 13 | Not provided | Not provided | DEP | Not provided | G0162 | Structural | 2013 | Banana River Lagoon | Not provided | Not provided | Not provided | Table 5 & TA | yes | 59.2764 | 186.7602
8351 | City of Satellite Beach | Banana River | B | BR3-5, BR7 | 0.59 | 0.64 | 0.0073064 | 11.1381 | 2.1414 | 0.08138 | 0.015646 | 1330 | Residential, High density; Multiple Dwelling Units, Low Rise <Two stories or less> | SB-15 | Cassia Phase 1-24 | 12.7616 | City of Satellite Beach | DEP | Cassia Phase 1-24 | Part of SB-13. | On-line Retention BMPs | Completed | 2013 | 18 | 4 | B | 13 | Not provided | Not provided | DEP | Not provided | G0162 | Structural | 2013 | Banana River Lagoon | Not provided | Not provided | Not provided | Table 5 & TA | yes | 24.3662 | 29.5681
8352 | City of Satellite Beach | Banana River | B | BR3-5, BR7 | 0.59 | 0.64 | 0.0074229 | 11.1381 | 2.1414 | 0.082677 | 0.015896 | 1330 | Residential, High density; Multiple Dwelling Units, Low Rise <Two stories or less> | SB-15 | Cassia Phase 1-24 | 12.7616 | City of Satellite Beach | DEP | Cassia Phase 1-24 | Part of SB-13. | On-line Retention BMPs | Completed | 2013 | 18 | 4 | B | 13 | Not provided | Not provided | DEP | Not provided | G0162 | Structural | 2013 | Banana River Lagoon | Not provided | Not provided | Not provided | Table 5 & TA | yes | 24.8263 | 30.0394
8353 | City of Satellite Beach | Banana River | B | BR3-5, BR7 | 0.59 | 0.64 | 0.005102 | 11.1381 | 2.1414 | 0.056827 | 0.010926 | 1330 | Residential, High density; Multiple Dwelling Units, Low Rise <Two stories or less> | SB-15 | Cassia Phase 1-24 | 12.7616 | City of Satellite Beach | DEP | Cassia Phase 1-24 | Part of SB-13. | On-line Retention BMPs | Completed | 2013 | 18 | 4 | B | 13 | Not provided | Not provided | DEP | Not provided | G0162 | Structural | 2013 | Banana River Lagoon | Not provided | Not provided | Not provided | Table 5 & TA | yes | 18.9324 | 20.6471
8354 | City of Satellite Beach | Banana River | B | BR3-5, BR7 | 0.59 | 0.64 | 0.0034685 | 11.1381 | 2.1414 | 0.038632 | 0.0074275 | 1330 | Residential, High density; Multiple Dwelling Units, Low Rise <Two stories or less> | SB-15 | Cassia Phase 1-24 | 12.7616 | City of Satellite Beach | DEP | Cassia Phase 1-24 | Part of SB-13. | On-line Retention BMPs | Completed | 2013 | 18 | 4 | B | 13 | Not provided | Not provided | DEP | Not provided | G0162 | Structural | 2013 | Banana River Lagoon | Not provided | Not provided | Not provided | Table 5 & TA | yes | 15.4437 | 14.0364
8355 | City of Satellite Beach | Banana River | B | BR3-5, BR7 | 0.59 | 0.64 | 0.0041054 | 11.1381 | 2.1414 | 0.045726 | 0.0087913 | 1330 | Residential, High density; Multiple Dwelling Units, Low Rise <Two stories or less> | SB-15 | Cassia Phase 1-24 | 12.7616 | City of Satellite Beach | DEP | Cassia Phase 1-24 | Part of SB-13. | On-line Retention BMPs | Completed | 2013 | 18 | 4 | B | 13 | Not provided | Not provided | DEP | Not provided | G0162 | Structural | 2013 | Banana River Lagoon | Not provided | Not provided | Not provided | Table 5 & TA | yes | 16.5919 | 16.6139
8356 | City of Satellite Beach | Banana River | B | BR3-5, BR7 | 0.59 | 0.64 | 0.10045 | 11.1381 | 2.1414 | 1.1188 | 0.2151 | 1300 | Residential, High Density | SB-15 | Cassia Phase 1-24 | 12.7616 | City of Satellite Beach | DEP | Cassia Phase 1-24 | Part of SB-13. | On-line Retention BMPs | Completed | 2013 | 18 | 4 | B | 13 | Not provided | Not provided | DEP | Not provided | G0162 | Structural | 2013 | Banana River Lagoon | Not provided | Not provided | Not provided | Table 5 & TA | yes | 129.6918 | 406.4878
8357 | City of Satellite Beach | Banana River | B | BR3-5, BR7 | 0.59 | 0.64 | 0.034061 | 11.1386 | 2.1415 | 0.37939 | 0.072942 | 1330 | Residential, High density; Multiple Dwelling Units, Low Rise <Two stories or less> | SB-15 | Cassia Phase 1-24 | 12.7616 | City of Satellite Beach | DEP | Cassia Phase 1-24 | Part of SB-13. | On-line Retention BMPs | Completed | 2013 | 18 | 4 | B | 13 | Not provided | Not provided | DEP | Not provided | G0162 | Structural | 2013 | Banana River Lagoon | Not provided | Not provided | Not provided | Table 5 & TA | yes | 63.0107 | 137.8401
8358 | City of Satellite Beach | Banana River | B | BR3-5, BR7 | 0.59 | 0.64 | 0.034335 | 11.1386 | 2.1415 | 0.38244 | 0.073528 | 1330 | Residential, High density; Multiple Dwelling Units, Low Rise <Two stories or less> | SB-15 | Cassia Phase 1-24 | 12.7616 | City of Satellite Beach | DEP | Cassia Phase 1-24 | Part of SB-13. | On-line Retention BMPs | Completed | 2013 | 18 | 4 | B | 13 | Not provided | Not provided | DEP | Not provided | G0162 | Structural | 2013 | Banana River Lagoon | Not provided | Not provided | Not provided | Table 5 & TA | yes | 62.8115 | 138.9485
8359 | City of Satellite Beach | Banana River | B | BR3-5, BR7 | 0.59 | 0.64 | 0.057143 | 11.1386 | 2.1415 | 0.6365 | 0.12237 | 1330 | Residential, High density; Multiple Dwelling Units, Low Rise <Two stories or less> | SB-15 | Cassia Phase 1-24 | 12.7616 | City of Satellite Beach | DEP | Cassia Phase 1-24 | Part of SB-13. | On-line Retention BMPs | Completed | 2013 | 18 | 4 | B | 13 | Not provided | Not provided | DEP | Not provided | G0162 | Structural | 2013 | Banana River Lagoon | Not provided | Not provided | Not provided | Table 5 & TA | yes | 69.5474 | 231.2504
8360 | City of Satellite Beach | Banana River | B | BR3-5, BR7 | 0.59 | 0.64 | 0.056789 | 11.1386 | 2.1415 | 0.63255 | 0.12161 | 1330 | Residential, High density; Multiple Dwelling Units, Low Rise <Two stories or less> | SB-15 | Cassia Phase 1-24 | 12.7616 | City of Satellite Beach | DEP | Cassia Phase 1-24 | Part of SB-13. | On-line Retention BMPs | Completed | 2013 | 18 | 4 | B | 13 | Not provided | Not provided | DEP | Not provided | G0162 | Structural | 2013 | Banana River Lagoon | Not provided | Not provided | Not provided | Table 5 & TA | yes | 70.6814 | 229.8167
8361 | City of Satellite Beach | Banana River | B | BR3-5, BR7 | 0.59 | 0.64 | 0.001246 | 11.1386 | 2.1415 | 0.013879 | 0.0026684 | 1330 | Residential, High density; Multiple Dwelling Units, Low Rise <Two stories or less> | SB-15 | Cassia Phase 1-24 | 12.7616 | City of Satellite Beach | DEP | Cassia Phase 1-24 | Part of SB-13. | On-line Retention BMPs | Completed | 2013 | 18 | 4 | B | 13 | Not provided | Not provided | DEP | Not provided | G0162 | Structural | 2013 | Banana River Lagoon | Not provided | Not provided | Not provided | Table 5 & TA | yes | 18.7968 | 5.0425
8362 | City of Satellite Beach | Banana River | B | BR3-5, BR7 | 0.59 | 0.64 | 0.00097202 | 11.1386 | 2.1415 | 0.010827 | 0.0020816 | 1330 | Residential, High density; Multiple Dwelling Units, Low Rise <Two stories or less> | SB-15 | Cassia Phase 1-24 | 12.7616 | City of Satellite Beach | DEP | Cassia Phase 1-24 | Part of SB-13. | On-line Retention BMPs | Completed | 2013 | 18 | 4 | B | 13 | Not provided | Not provided | DEP | Not provided | G0162 | Structural | 2013 | Banana River Lagoon | Not provided | Not provided | Not provided | Table 5 & TA | yes | 11.8653 | 3.9336
8363 | City of Satellite Beach | Banana River | B | BR3-5, BR7 | 0.59 | 0.64 | 0.0018001 | 11.1386 | 2.1415 | 0.02005 | 0.0038548 | 1330 | Residential, High density; Multiple Dwelling Units, Low Rise <Two stories or less> | SB-15 | Cassia Phase 1-24 | 12.7616 | City of Satellite Beach | DEP | Cassia Phase 1-24 | Part of SB-13. | On-line Retention BMPs | Completed | 2013 | 18 | 4 | B | 13 | Not provided | Not provided | DEP | Not provided | G0162 | Structural | 2013 | Banana River Lagoon | Not provided | Not provided | Not provided | Table 5 & TA | yes | 19.2964 | 7.2846
8364 | City of Satellite Beach | Banana River | B | BR3-5, BR7 | 0.59 | 0.64 | 0.0010665 | 11.1386 | 2.1415 | 0.011879 | 0.0022838 | 1330 | Residential, High density; Multiple Dwelling Units, Low Rise <Two stories or less> | SB-15 | Cassia Phase 1-24 | 12.7616 | City of Satellite Beach | DEP | Cassia Phase 1-24 | Part of SB-13. | On-line Retention BMPs | Completed | 2013 | 18 | 4 | B | 13 | Not provided | Not provided | DEP | Not provided | G0162 | Structural | 2013 | Banana River Lagoon | Not provided | Not provided | Not provided | Table 5 & TA | yes | 12.5254 | 4.3158
8365 | City of Satellite Beach | Banana River | B | BR3-5, BR7 | 0.59 | 0.64 | 0.066876 | 11.1386 | 2.1415 | 0.74491 | 0.14322 | 1300 | Residential, High Density | SB-15 | Cassia Phase 1-24 | 12.7616 | City of Satellite Beach | DEP | Cassia Phase 1-24 | Part of SB-13. | On-line Retention BMPs | Completed | 2013 | 18 | 4 | B | 13 | Not provided | Not provided | DEP | Not provided | G0162 | Structural | 2013 | Banana River Lagoon | Not provided | Not provided | Not provided | Table 5 & TA | yes | 151.7211 | 270.6377
8366 | City of Satellite Beach | Banana River | B | BR3-5, BR7 | 0.59 | 0.64 | 0.01488 | 9.538 | 1.4018 | 0.14193 | 0.020859 | 1210 | Fixed Single Family Units | SB-15 | Cassia Phase 1-24 | 12.7616 | City of Satellite Beach | DEP | Cassia Phase 1-24 | Part of SB-13. | On-line Retention BMPs | Completed | 2013 | 18 | 4 | B | 13 | Not provided | Not provided | DEP | Not provided | G0162 | Structural | 2013 | Banana River Lagoon | Not provided | Not provided | Not provided | Table 5 & TA | yes | 38.405 | 60.219
8367 | City of Satellite Beach | Banana River | B | BR3-5, BR7 | 0.59 | 0.64 | 0.01669 | 9.538 | 1.4018 | 0.15919 | 0.023395 | 1210 | Fixed Single Family Units | SB-15 | Cassia Phase 1-24 | 12.7616 | City of Satellite Beach | DEP | Cassia Phase 1-24 | Part of SB-13. | On-line Retention BMPs | Completed | 2013 | 18 | 4 | B | 13 | Not provided | Not provided | DEP | Not provided | G0162 | Structural | 2013 | Banana River Lagoon | Not provided | Not provided | Not provided | Table 5 & TA | yes | 42.613 | 67.5413
8368 | City of Satellite Beach | Banana River | B | BR3-5, BR7 | 0.59 | 0.64 | 0.28696 | 11.1381 | 2.1414 | 3.1962 | 0.6145 | 1300 | Residential, High Density | SB-15 | Cassia Phase 1-24 | 12.7616 | City of Satellite Beach | DEP | Cassia Phase 1-24 | Part of SB-13. | On-line Retention BMPs | Completed | 2013 | 18 | 4 | B | 13 | Not provided | Not provided | DEP | Not provided | G0162 | Structural | 2013 | Banana River Lagoon | Not provided | Not provided | Not provided | Table 5 & TA | yes | 146.4604 | 1161.2847
8369 | City of Satellite Beach | Banana River | B | BR3-5, BR7 | 0.59 | 0.64 | 0.094878 | 8.882 | 1.2524 | 0.84271 | 0.11883 | 1200 | Residential, Medium Density-Two-five dwellingunits per acre | SB-15 | Cassia Phase 1-24 | 12.7616 | City of Satellite Beach | DEP | Cassia Phase 1-24 | Part of SB-13. | On-line Retention BMPs | Completed | 2013 | 18 | 4 | B | 13 | Not provided | Not provided | DEP | Not provided | G0162 | Structural | 2013 | Banana River Lagoon | Not provided | Not provided | Not provided | Table 5 & TA | yes | 133.0454 | 383.9588
8370 | City of Satellite Beach | Banana River | B | BR3-5, BR7 | 0.59 | 0.64 | 0.10362 | 8.882 | 1.2524 | 0.92035 | 0.12977 | 1700 | Institutional (Educational,religious,health and military facilities) | SB-15 | Cassia Phase 1-24 | 12.7616 | City of Satellite Beach | DEP | Cassia Phase 1-24 | Part of SB-13. | On-line Retention BMPs | Completed | 2013 | 18 | 4 | B | 13 | Not provided | Not provided | DEP | Not provided | G0162 | Structural | 2013 | Banana River Lagoon | Not provided | Not provided | Not provided | Table 5 & TA | yes | 93.2129 | 419.3329
8371 | City of Satellite Beach | Banana River | B | BR3-5, BR7 | 0.59 | 0.64 | 0.014443 | 8.882 | 1.2524 | 0.12828 | 0.018089 | 1210 | Fixed Single Family Units | SB-15 | Cassia Phase 1-24 | 12.7616 | City of Satellite Beach | DEP | Cassia Phase 1-24 | Part of SB-13. | On-line Retention BMPs | Completed | 2013 | 18 | 4 | B | 13 | Not provided | Not provided | DEP | Not provided | G0162 | Structural | 2013 | Banana River Lagoon | Not provided | Not provided | Not provided | Table 5 & TA | yes | 31.6804 | 58.4498
8372 | City of Satellite Beach | Banana River | B | BR3-5, BR7 | 0.59 | 0.64 | 0.11276 | 8.882 | 1.2524 | 1.0016 | 0.14122 | 1210 | Fixed Single Family Units | SB-15 | Cassia Phase 1-24 | 12.7616 | City of Satellite Beach | DEP | Cassia Phase 1-24 | Part of SB-13. | On-line Retention BMPs | Completed | 2013 | 18 | 4 | B | 13 | Not provided | Not provided | DEP | Not provided | G0162 | Structural | 2013 | Banana River Lagoon | Not provided | Not provided | Not provided | Table 5 & TA | yes | 86.1924 | 456.3383
8373 | City of Satellite Beach | Banana River | B | BR3-5, BR7 | 0.59 | 0.64 | 0.055942 | 8.882 | 1.2524 | 0.49687 | 0.070061 | 1210 | Fixed Single Family Units | SB-15 | Cassia Phase 1-24 | 12.7616 | City of Satellite Beach | DEP | Cassia Phase 1-24 | Part of SB-13. | On-line Retention BMPs | Completed | 2013 | 18 | 4 | B | 13 | Not provided | Not provided | DEP | Not provided | G0162 | Structural | 2013 | Banana River Lagoon | Not provided | Not provided | Not provided | Table 5 & TA | yes | 66.9887 | 226.3873
8374 | City of Satellite Beach | Banana River | B | BR3-5, BR7 | 0.59 | 0.64 | 0.041963 | 8.882 | 1.2524 | 0.37272 | 0.052554 | 1210 | Fixed Single Family Units | SB-15 | Cassia Phase 1-24 | 12.7616 | City of Satellite Beach | DEP | Cassia Phase 1-24 | Part of SB-13. | On-line Retention BMPs | Completed | 2013 | 18 | 4 | B | 13 | Not provided | Not provided | DEP | Not provided | G0162 | Structural | 2013 | Banana River Lagoon | Not provided | Not provided | Not provided | Table 5 & TA | yes | 57.072 | 169.8184
8375 | City of Satellite Beach | Banana River | B | BR3-5, BR7 | 0.59 | 0.64 | 0.19415 | 8.882 | 1.2524 | 1.7245 | 0.24316 | 1720 | Religious | SB-15 | Cassia Phase 1-24 | 12.7616 | City of Satellite Beach | DEP | Cassia Phase 1-24 | Part of SB-13. | On-line Retention BMPs | Completed | 2013 | 18 | 4 | B | 13 | Not provided | Not provided | DEP | Not provided | G0162 | Structural | 2013 | Banana River Lagoon | Not provided | Not provided | Not provided | Table 5 & TA | yes | 112.8058 | 785.7145
8376 | City of Satellite Beach | Banana River | B | BR3-5, BR7 | 0.59 | 0.64 | 0.1034 | 10.3208 | 1.7632 | 1.0672 | 0.18232 | 1210 | Fixed Single Family Units | SB-15 | Cassia Phase 1-24 | 12.7616 | City of Satellite Beach | DEP | Cassia Phase 1-24 | Part of SB-13. | On-line Retention BMPs | Completed | 2013 | 18 | 4 | B | 13 | Not provided | Not provided | DEP | Not provided | G0162 | Structural | 2013 | Banana River Lagoon | Not provided | Not provided | Not provided | Table 5 & TA | yes | 83.5501 | 418.4606
8377 | City of Satellite Beach | Banana River | B | BR3-5, BR7 | 0.59 | 0.64 | 0.14672 | 10.3208 | 1.7632 | 1.5142 | 0.25869 | 1210 | Fixed Single Family Units | SB-15 | Cassia Phase 1-24 | 12.7616 | City of Satellite Beach | DEP | Cassia Phase 1-24 | Part of SB-13. | On-line Retention BMPs | Completed | 2013 | 18 | 4 | B | 13 | Not provided | Not provided | DEP | Not provided | G0162 | Structural | 2013 | Banana River Lagoon | Not provided | Not provided | Not provided | Table 5 & TA | yes | 97.6159 | 593.7461
8378 | City of Satellite Beach | Banana River | B | BR3-5, BR7 | 0.59 | 0.64 | 0.065972 | 10.3208 | 1.7632 | 0.68088 | 0.11632 | 1210 | Fixed Single Family Units | SB-15 | Cassia Phase 1-24 | 12.7616 | City of Satellite Beach | DEP | Cassia Phase 1-24 | Part of SB-13. | On-line Retention BMPs | Completed | 2013 | 18 | 4 | B | 13 | Not provided | Not provided | DEP | Not provided | G0162 | Structural | 2013 | Banana River Lagoon | Not provided | Not provided | Not provided | Table 5 & TA | yes | 72.7342 | 266.9776
8379 | City of Satellite Beach | Banana River | B | BR3-5, BR7 | 0.59 | 0.64 | 0.016435 | 10.3208 | 1.7632 | 0.16963 | 0.028978 | 1330 | Residential, High density; Multiple Dwelling Units, Low Rise <Two stories or less> | SB-15 | Cassia Phase 1-24 | 12.7616 | City of Satellite Beach | DEP | Cassia Phase 1-24 | Part of SB-13. | On-line Retention BMPs | Completed | 2013 | 18 | 4 | B | 13 | Not provided | Not provided | DEP | Not provided | G0162 | Structural | 2013 | Banana River Lagoon | Not provided | Not provided | Not provided | Table 5 & TA | yes | 40.8551 | 66.5119
8380 | City of Satellite Beach | Banana River | B | BR3-5, BR7 | 0.59 | 0.64 | 0.013963 | 10.3208 | 1.7632 | 0.14411 | 0.024619 | 1330 | Residential, High density; Multiple Dwelling Units, Low Rise <Two stories or less> | SB-15 | Cassia Phase 1-24 | 12.7616 | City of Satellite Beach | DEP | Cassia Phase 1-24 | Part of SB-13. | On-line Retention BMPs | Completed | 2013 | 18 | 4 | B | 13 | Not provided | Not provided | DEP | Not provided | G0162 | Structural | 2013 | Banana River Lagoon | Not provided | Not provided | Not provided | Table 5 & TA | yes | 36.2433 | 56.5075
8381 | City of Satellite Beach | Banana River | B | BR3-5, BR7 | 0.59 | 0.64 | 0.0133 | 10.3208 | 1.7632 | 0.13727 | 0.02345 | 1330 | Residential, High density; Multiple Dwelling Units, Low Rise <Two stories or less> | SB-15 | Cassia Phase 1-24 | 12.7616 | City of Satellite Beach | DEP | Cassia Phase 1-24 | Part of SB-13. | On-line Retention BMPs | Completed | 2013 | 18 | 4 | B | 13 | Not provided | Not provided | DEP | Not provided | G0162 | Structural | 2013 | Banana River Lagoon | Not provided | Not provided | Not provided | Table 5 & TA | yes | 34.4016 | 53.8234
8382 | City of Satellite Beach | Banana River | B | BR3-5, BR7 | 0.59 | 0.64 | 0.0032329 | 10.3208 | 1.7632 | 0.033366 | 0.0057001 | 1330 | Residential, High density; Multiple Dwelling Units, Low Rise <Two stories or less> | SB-15 | Cassia Phase 1-24 | 12.7616 | City of Satellite Beach | DEP | Cassia Phase 1-24 | Part of SB-13. | On-line Retention BMPs | Completed | 2013 | 18 | 4 | B | 13 | Not provided | Not provided | DEP | Not provided | G0162 | Structural | 2013 | Banana River Lagoon | Not provided | Not provided | Not provided | Table 5 & TA | yes | 14.5077 | 13.0831
8383 | City of Satellite Beach | Banana River | B | BR3-5, BR7 | 0.59 | 0.64 | 0.017837 | 10.3208 | 1.7632 | 0.18409 | 0.03145 | 1330 | Residential, High density; Multiple Dwelling Units, Low Rise <Two stories or less> | SB-15 | Cassia Phase 1-24 | 12.7616 | City of Satellite Beach | DEP | Cassia Phase 1-24 | Part of SB-13. | On-line Retention BMPs | Completed | 2013 | 18 | 4 | B | 13 | Not provided | Not provided | DEP | Not provided | G0162 | Structural | 2013 | Banana River Lagoon | Not provided | Not provided | Not provided | Table 5 & TA | yes | 42.2148 | 72.1843
8384 | City of Satellite Beach | Banana River | B | BR3-5, BR7 | 0.59 | 0.64 | 0.2369 | 10.3208 | 1.7632 | 2.445 | 0.41769 | 1300 | Residential, High Density | SB-15 | Cassia Phase 1-24 | 12.7616 | City of Satellite Beach | DEP | Cassia Phase 1-24 | Part of SB-13. | On-line Retention BMPs | Completed | 2013 | 18 | 4 | B | 13 | Not provided | Not provided | DEP | Not provided | G0162 | Structural | 2013 | Banana River Lagoon | Not provided | Not provided | Not provided | Table 5 & TA | yes | 187.7042 | 958.7054
8385 | City of Satellite Beach | Banana River | B | BR3-5, BR7 | 0.59 | 0.64 | 0.021081 | 9.5372 | 1.4016 | 0.20105 | 0.029548 | 1200 | Residential, Medium Density-Two-five dwellingunits per acre | SB-15 | Cassia Phase 1-24 | 12.7616 | City of Satellite Beach | DEP | Cassia Phase 1-24 | Part of SB-13. | On-line Retention BMPs | Completed | 2013 | 18 | 4 | B | 13 | Not provided | Not provided | DEP | Not provided | G0162 | Structural | 2013 | Banana River Lagoon | Not provided | Not provided | Not provided | Table 5 & TA | yes | 50.0023 | 85.3121
8386 | City of Satellite Beach | Banana River | B | BR3-5, BR7 | 0.59 | 0.64 | 0.10623 | 9.5372 | 1.4016 | 1.0131 | 0.14889 | 1210 | Fixed Single Family Units | SB-15 | Cassia Phase 1-24 | 12.7616 | City of Satellite Beach | DEP | Cassia Phase 1-24 | Part of SB-13. | On-line Retention BMPs | Completed | 2013 | 18 | 4 | B | 13 | Not provided | Not provided | DEP | Not provided | G0162 | Structural | 2013 | Banana River Lagoon | Not provided | Not provided | Not provided | Table 5 & TA | yes | 82.9683 | 429.8808
8387 | City of Satellite Beach | Banana River | B | BR3-5, BR7 | 0.59 | 0.64 | 0.12513 | 10.3702 | 1.786 | 1.2977 | 0.22349 | 1210 | Fixed Single Family Units | SB-15 | Cassia Phase 1-24 | 12.7616 | City of Satellite Beach | DEP | Cassia Phase 1-24 | Part of SB-13. | On-line Retention BMPs | Completed | 2013 | 18 | 4 | B | 13 | Not provided | Not provided | DEP | Not provided | G0162 | Structural | 2013 | Banana River Lagoon | Not provided | Not provided | Not provided | Table 5 & TA | yes | 90.1328 | 506.3926
8388 | City of Satellite Beach | Banana River | B | BR3-5, BR7 | 0.59 | 0.64 | 0.13194 | 10.3702 | 1.786 | 1.3682 | 0.23565 | 1210 | Fixed Single Family Units | SB-15 | Cassia Phase 1-24 | 12.7616 | City of Satellite Beach | DEP | Cassia Phase 1-24 | Part of SB-13. | On-line Retention BMPs | Completed | 2013 | 18 | 4 | B | 13 | Not provided | Not provided | DEP | Not provided | G0162 | Structural | 2013 | Banana River Lagoon | Not provided | Not provided | Not provided | Table 5 & TA | yes | 92.5681 | 533.9395
8389 | City of Satellite Beach | Banana River | B | BR3-5, BR7 | 0.59 | 0.64 | 0.039904 | 10.3702 | 1.786 | 0.41381 | 0.07127 | 1210 | Fixed Single Family Units | SB-15 | Cassia Phase 1-24 | 12.7616 | City of Satellite Beach | DEP | Cassia Phase 1-24 | Part of SB-13. | On-line Retention BMPs | Completed | 2013 | 18 | 4 | B | 13 | Not provided | Not provided | DEP | Not provided | G0162 | Structural | 2013 | Banana River Lagoon | Not provided | Not provided | Not provided | Table 5 & TA | yes | 62.4318 | 161.4852
8390 | City of Satellite Beach | Banana River | B | BR3-5, BR7 | 0.59 | 0.64 | 0.32079 | 10.3702 | 1.786 | 3.3266 | 0.57294 | 1300 | Residential, High Density | SB-15 | Cassia Phase 1-24 | 12.7616 | City of Satellite Beach | DEP | Cassia Phase 1-24 | Part of SB-13. | On-line Retention BMPs | Completed | 2013 | 18 | 4 | B | 13 | Not provided | Not provided | DEP | Not provided | G0162 | Structural | 2013 | Banana River Lagoon | Not provided | Not provided | Not provided | Table 5 & TA | yes | 152.026 | 1298.1828
8391 | City of Satellite Beach | Banana River | B | BR3-5, BR7 | 0.59 | 0.64 | 0.18587 | 9.5385 | 1.4018 | 1.7729 | 0.26056 | 1200 | Residential, Medium Density-Two-five dwellingunits per acre | SB-15 | Cassia Phase 1-24 | 12.7616 | City of Satellite Beach | DEP | Cassia Phase 1-24 | Part of SB-13. | On-line Retention BMPs | Completed | 2013 | 18 | 4 | B | 13 | Not provided | Not provided | DEP | Not provided | G0162 | Structural | 2013 | Banana River Lagoon | Not provided | Not provided | Not provided | Table 5 & TA | yes | 130.199 | 752.1794
8392 | City of Satellite Beach | Banana River | B | BR3-5, BR7 | 0.59 | 0.64 | 0.0079189 | 9.5385 | 1.4018 | 0.075535 | 0.011101 | 1210 | Fixed Single Family Units | SB-15 | Cassia Phase 1-24 | 12.7616 | City of Satellite Beach | DEP | Cassia Phase 1-24 | Part of SB-13. | On-line Retention BMPs | Completed | 2013 | 18 | 4 | B | 13 | Not provided | Not provided | DEP | Not provided | G0162 | Structural | 2013 | Banana River Lagoon | Not provided | Not provided | Not provided | Table 5 & TA | yes | 43.7044 | 32.0467
8393 | City of Satellite Beach | Banana River | B | BR3-5, BR7 | 0.59 | 0.64 | 0.1162 | 9.5385 | 1.4018 | 1.1084 | 0.16289 | 1210 | Fixed Single Family Units | SB-15 | Cassia Phase 1-24 | 12.7616 | City of Satellite Beach | DEP | Cassia Phase 1-24 | Part of SB-13. | On-line Retention BMPs | Completed | 2013 | 18 | 4 | B | 13 | Not provided | Not provided | DEP | Not provided | G0162 | Structural | 2013 | Banana River Lagoon | Not provided | Not provided | Not provided | Table 5 & TA | yes | 86.8433 | 470.2506
8394 | City of Satellite Beach | Banana River | B | BR3-5, BR7 | 0.59 | 0.64 | 0.12424 | 9.5385 | 1.4018 | 1.1851 | 0.17417 | 1210 | Fixed Single Family Units | SB-15 | Cassia Phase 1-24 | 12.7616 | City of Satellite Beach | DEP | Cassia Phase 1-24 | Part of SB-13. | On-line Retention BMPs | Completed | 2013 | 18 | 4 | B | 13 | Not provided | Not provided | DEP | Not provided | G0162 | Structural | 2013 | Banana River Lagoon | Not provided | Not provided | Not provided | Table 5 & TA | yes | 89.7304 | 502.7917
8395 | City of Satellite Beach | Banana River | B | BR3-5, BR7 | 0.59 | 0.64 | 0.01605 | 9.5385 | 1.4018 | 0.15309 | 0.0225 | 1210 | Fixed Single Family Units | SB-15 | Cassia Phase 1-24 | 12.7616 | City of Satellite Beach | DEP | Cassia Phase 1-24 | Part of SB-13. | On-line Retention BMPs | Completed | 2013 | 18 | 4 | B | 13 | Not provided | Not provided | DEP | Not provided | G0162 | Structural | 2013 | Banana River Lagoon | Not provided | Not provided | Not provided | Table 5 & TA | yes | 50.5684 | 64.9528
8396 | City of Satellite Beach | Banana River | B | BR3-5, BR7 | 0.59 | 0.64 | 0.076688 | 9.5385 | 1.4018 | 0.73149 | 0.1075 | 1210 | Fixed Single Family Units | SB-15 | Cassia Phase 1-24 | 12.7616 | City of Satellite Beach | DEP | Cassia Phase 1-24 | Part of SB-13. | On-line Retention BMPs | Completed | 2013 | 18 | 4 | B | 13 | Not provided | Not provided | DEP | Not provided | G0162 | Structural | 2013 | Banana River Lagoon | Not provided | Not provided | Not provided | Table 5 & TA | yes | 72.3815 | 310.3456
8397 | City of Satellite Beach | Banana River | B | BR3-5, BR7 | 0.59 | 0.64 | 0.072796 | 9.5385 | 1.4018 | 0.69436 | 0.10205 | 1210 | Fixed Single Family Units | SB-15 | Cassia Phase 1-24 | 12.7616 | City of Satellite Beach | DEP | Cassia Phase 1-24 | Part of SB-13. | On-line Retention BMPs | Completed | 2013 | 18 | 4 | B | 13 | Not provided | Not provided | DEP | Not provided | G0162 | Structural | 2013 | Banana River Lagoon | Not provided | Not provided | Not provided | Table 5 & TA | yes | 70.9234 | 294.5948
8398 | City of Satellite Beach | Banana River | B | BR3-5, BR7 | 0.59 | 0.64 | 0.017999 | 9.5385 | 1.4018 | 0.17168 | 0.025231 | 1210 | Fixed Single Family Units | SB-15 | Cassia Phase 1-24 | 12.7616 | City of Satellite Beach | DEP | Cassia Phase 1-24 | Part of SB-13. | On-line Retention BMPs | Completed | 2013 | 18 | 4 | B | 13 | Not provided | Not provided | DEP | Not provided | G0162 | Structural | 2013 | Banana River Lagoon | Not provided | Not provided | Not provided | Table 5 & TA | yes | 37.1293 | 72.8383
8399 | City of Satellite Beach | Banana River | B | BR3-5, BR7 | 0.59 | 0.64 | 0.19466 | 9.5372 | 1.4016 | 1.8565 | 0.27285 | 1200 | Residential, Medium Density-Two-five dwellingunits per acre | SB-15 | Cassia Phase 1-24 | 12.7616 | City of Satellite Beach | DEP | Cassia Phase 1-24 | Part of SB-13. | On-line Retention BMPs | Completed | 2013 | 18 | 4 | B | 13 | Not provided | Not provided | DEP | Not provided | G0162 | Structural | 2013 | Banana River Lagoon | Not provided | Not provided | Not provided | Table 5 & TA | yes | 131.6605 | 787.7681
8400 | City of Satellite Beach | Banana River | B | BR3-5, BR7 | 0.59 | 0.64 | 0.025801 | 9.5372 | 1.4016 | 0.24607 | 0.036163 | 1210 | Fixed Single Family Units | SB-15 | Cassia Phase 1-24 | 12.7616 | City of Satellite Beach | DEP | Cassia Phase 1-24 | Part of SB-13. | On-line Retention BMPs | Completed | 2013 | 18 | 4 | B | 13 | Not provided | Not provided | DEP | Not provided | G0162 | Structural | 2013 | Banana River Lagoon | Not provided | Not provided | Not provided | Table 5 & TA | yes | 45.0856 | 104.4125
8401 | City of Satellite Beach | Banana River | B | BR3-5, BR7 | 0.59 | 0.64 | 0.095629 | 9.5372 | 1.4016 | 0.91203 | 0.13404 | 1210 | Fixed Single Family Units | SB-15 | Cassia Phase 1-24 | 12.7616 | City of Satellite Beach | DEP | Cassia Phase 1-24 | Part of SB-13. | On-line Retention BMPs | Completed | 2013 | 18 | 4 | B | 13 | Not provided | Not provided | DEP | Not provided | G0162 | Structural | 2013 | Banana River Lagoon | Not provided | Not provided | Not provided | Table 5 & TA | yes | 79.7533 | 386.9978
8402 | City of Satellite Beach | Banana River | B | BR3-5, BR7 | 0.59 | 0.64 | 0.088975 | 9.5372 | 1.4016 | 0.84857 | 0.12471 | 1210 | Fixed Single Family Units | SB-15 | Cassia Phase 1-24 | 12.7616 | City of Satellite Beach | DEP | Cassia Phase 1-24 | Part of SB-13. | On-line Retention BMPs | Completed | 2013 | 18 | 4 | B | 13 | Not provided | Not provided | DEP | Not provided | G0162 | Structural | 2013 | Banana River Lagoon | Not provided | Not provided | Not provided | Table 5 & TA | yes | 76.1054 | 360.0691
8403 | City of Satellite Beach | Banana River | B | BR3-5, BR7 | 0.59 | 0.64 | 0.030177 | 9.5372 | 1.4016 | 0.2878 | 0.042297 | 1210 | Fixed Single Family Units | SB-15 | Cassia Phase 1-24 | 12.7616 | City of Satellite Beach | DEP | Cassia Phase 1-24 | Part of SB-13. | On-line Retention BMPs | Completed | 2013 | 18 | 4 | B | 13 | Not provided | Not provided | DEP | Not provided | G0162 | Structural | 2013 | Banana River Lagoon | Not provided | Not provided | Not provided | Table 5 & TA | yes | 49.6486 | 122.1226
8404 | City of Satellite Beach | Banana River | B | BR3-5, BR7 | 0.59 | 0.64 | 0.10189 | 9.5372 | 1.4016 | 0.97177 | 0.14282 | 1210 | Fixed Single Family Units | SB-15 | Cassia Phase 1-24 | 12.7616 | City of Satellite Beach | DEP | Cassia Phase 1-24 | Part of SB-13. | On-line Retention BMPs | Completed | 2013 | 18 | 4 | B | 13 | Not provided | Not provided | DEP | Not provided | G0162 | Structural | 2013 | Banana River Lagoon | Not provided | Not provided | Not provided | Table 5 & TA | yes | 82.2064 | 412.3473
8405 | City of Satellite Beach | Banana River | B | BR3-5, BR7 | 0.59 | 0.64 | 0.080626 | 9.5372 | 1.4016 | 0.76894 | 0.11301 | 1210 | Fixed Single Family Units | SB-15 | Cassia Phase 1-24 | 12.7616 | City of Satellite Beach | DEP | Cassia Phase 1-24 | Part of SB-13. | On-line Retention BMPs | Completed | 2013 | 18 | 4 | B | 13 | Not provided | Not provided | DEP | Not provided | G0162 | Structural | 2013 | Banana River Lagoon | Not provided | Not provided | Not provided | Table 5 & TA | yes | 72.5339 | 326.2825
8406 | City of Satellite Beach | Banana River | B | BR3-5, BR7 | 0.59 | 0.64 | 0.17142 | 9.5385 | 1.4018 | 1.6351 | 0.2403 | 1200 | Residential, Medium Density-Two-five dwellingunits per acre | SB-15 | Cassia Phase 1-24 | 12.7616 | City of Satellite Beach | DEP | Cassia Phase 1-24 | Part of SB-13. | On-line Retention BMPs | Completed | 2013 | 18 | 4 | B | 13 | Not provided | Not provided | DEP | Not provided | G0162 | Structural | 2013 | Banana River Lagoon | Not provided | Not provided | Not provided | Table 5 & TA | yes | 127.8335 | 693.7175
8407 | City of Satellite Beach | Banana River | B | BR3-5, BR7 | 0.59 | 0.64 | 0.10893 | 9.5385 | 1.4018 | 1.039 | 0.1527 | 1210 | Fixed Single Family Units | SB-15 | Cassia Phase 1-24 | 12.7616 | City of Satellite Beach | DEP | Cassia Phase 1-24 | Part of SB-13. | On-line Retention BMPs | Completed | 2013 | 18 | 4 | B | 13 | Not provided | Not provided | DEP | Not provided | G0162 | Structural | 2013 | Banana River Lagoon | Not provided | Not provided | Not provided | Table 5 & TA | yes | 85.3429 | 440.8126
8408 | City of Satellite Beach | Banana River | B | BR3-5, BR7 | 0.59 | 0.64 | 0.14324 | 9.5385 | 1.4018 | 1.3663 | 0.20079 | 1210 | Fixed Single Family Units | SB-15 | Cassia Phase 1-24 | 12.7616 | City of Satellite Beach | DEP | Cassia Phase 1-24 | Part of SB-13. | On-line Retention BMPs | Completed | 2013 | 18 | 4 | B | 13 | Not provided | Not provided | DEP | Not provided | G0162 | Structural | 2013 | Banana River Lagoon | Not provided | Not provided | Not provided | Table 5 & TA | yes | 96.606 | 579.6529
8409 | City of Satellite Beach | Banana River | B | BR3-5, BR7 | 0.59 | 0.64 | 0.066504 | 9.5385 | 1.4018 | 0.63435 | 0.093227 | 1210 | Fixed Single Family Units | SB-15 | Cassia Phase 1-24 | 12.7616 | City of Satellite Beach | DEP | Cassia Phase 1-24 | Part of SB-13. | On-line Retention BMPs | Completed | 2013 | 18 | 4 | B | 13 | Not provided | Not provided | DEP | Not provided | G0162 | Structural | 2013 | Banana River Lagoon | Not provided | Not provided | Not provided | Table 5 & TA | yes | 73.4398 | 269.1319
8410 | City of Satellite Beach | Banana River | B | BR3-5, BR7 | 0.59 | 0.64 | 0.036843 | 9.5385 | 1.4018 | 0.35143 | 0.051648 | 1210 | Fixed Single Family Units | SB-15 | Cassia Phase 1-24 | 12.7616 | City of Satellite Beach | DEP | Cassia Phase 1-24 | Part of SB-13. | On-line Retention BMPs | Completed | 2013 | 18 | 4 | B | 13 | Not provided | Not provided | DEP | Not provided | G0162 | Structural | 2013 | Banana River Lagoon | Not provided | Not provided | Not provided | Table 5 & TA | yes | 49.1197 | 149.099
8411 | City of Satellite Beach | Banana River | B | BR3-5, BR7 | 0.59 | 0.64 | 0.058765 | 9.5385 | 1.4018 | 0.56053 | 0.082379 | 1210 | Fixed Single Family Units | SB-15 | Cassia Phase 1-24 | 12.7616 | City of Satellite Beach | DEP | Cassia Phase 1-24 | Part of SB-13. | On-line Retention BMPs | Completed | 2013 | 18 | 4 | B | 13 | Not provided | Not provided | DEP | Not provided | G0162 | Structural | 2013 | Banana River Lagoon | Not provided | Not provided | Not provided | Table 5 & TA | yes | 66.774 | 237.8146
8412 | City of Satellite Beach | Banana River | B | BR3-5, BR7 | 0.59 | 0.64 | 0.032067 | 9.5385 | 1.4018 | 0.30587 | 0.044953 | 1210 | Fixed Single Family Units | SB-15 | Cassia Phase 1-24 | 12.7616 | City of Satellite Beach | DEP | Cassia Phase 1-24 | Part of SB-13. | On-line Retention BMPs | Completed | 2013 | 18 | 4 | B | 13 | Not provided | Not provided | DEP | Not provided | G0162 | Structural | 2013 | Banana River Lagoon | Not provided | Not provided | Not provided | Table 5 & TA | yes | 46.1545 | 129.7715
8413 | City of Satellite Beach | Banana River | B | BR3-5, BR7 | 0.59 | 0.64 | 0.099677 | 9.7263 | 1.5641 | 0.96948 | 0.1559 | 1210 | Fixed Single Family Units | SB-15 | Cassia Phase 1-24 | 12.7616 | City of Satellite Beach | DEP | Cassia Phase 1-24 | Part of SB-13. | On-line Retention BMPs | Completed | 2013 | 18 | 4 | B | 13 | Not provided | Not provided | DEP | Not provided | G0162 | Structural | 2013 | Banana River Lagoon | Not provided | Not provided | Not provided | Table 5 & TA | yes | 80.5218 | 403.3769
8414 | City of Satellite Beach | Banana River | B | BR3-5, BR7 | 0.59 | 0.64 | 0.15712 | 9.7263 | 1.5641 | 1.5282 | 0.24575 | 1210 | Fixed Single Family Units | SB-15 | Cassia Phase 1-24 | 12.7616 | City of Satellite Beach | DEP | Cassia Phase 1-24 | Part of SB-13. | On-line Retention BMPs | Completed | 2013 | 18 | 4 | B | 13 | Not provided | Not provided | DEP | Not provided | G0162 | Structural | 2013 | Banana River Lagoon | Not provided | Not provided | Not provided | Table 5 & TA | yes | 101.1653 | 635.8555
8415 | City of Satellite Beach | Banana River | B | BR3-5, BR7 | 0.59 | 0.64 | 0.017602 | 9.7263 | 1.5641 | 0.1712 | 0.02753 | 1210 | Fixed Single Family Units | SB-15 | Cassia Phase 1-24 | 12.7616 | City of Satellite Beach | DEP | Cassia Phase 1-24 | Part of SB-13. | On-line Retention BMPs | Completed | 2013 | 18 | 4 | B | 13 | Not provided | Not provided | DEP | Not provided | G0162 | Structural | 2013 | Banana River Lagoon | Not provided | Not provided | Not provided | Table 5 & TA | yes | 52.4669 | 71.231
8416 | City of Satellite Beach | Banana River | B | BR3-5, BR7 | 0.59 | 0.64 | 0.14655 | 9.7263 | 1.5641 | 1.4253 | 0.22921 | 1720 | Religious | SB-15 | Cassia Phase 1-24 | 12.7616 | City of Satellite Beach | DEP | Cassia Phase 1-24 | Part of SB-13. | On-line Retention BMPs | Completed | 2013 | 18 | 4 | B | 13 | Not provided | Not provided | DEP | Not provided | G0162 | Structural | 2013 | Banana River Lagoon | Not provided | Not provided | Not provided | Table 5 & TA | yes | 98.36 | 593.0483
8417 | City of Satellite Beach | Banana River | B | BR3-5, BR7 | 0.59 | 0.64 | 0.19682 | 9.7263 | 1.5641 | 1.9143 | 0.30784 | 1300 | Residential, High Density | SB-15 | Cassia Phase 1-24 | 12.7616 | City of Satellite Beach | DEP | Cassia Phase 1-24 | Part of SB-13. | On-line Retention BMPs | Completed | 2013 | 18 | 4 | B | 13 | Not provided | Not provided | DEP | Not provided | G0162 | Structural | 2013 | Banana River Lagoon | Not provided | Not provided | Not provided | Table 5 & TA | yes | 112.9652 | 796.4884
8418 | City of Satellite Beach | Banana River | B | BR3-5, BR7 | 0.59 | 0.64 | 0.031478 | 9.5366 | 1.4016 | 0.30019 | 0.044118 | 1210 | Fixed Single Family Units | SB-15 | Cassia Phase 1-24 | 12.7616 | City of Satellite Beach | DEP | Cassia Phase 1-24 | Part of SB-13. | On-line Retention BMPs | Completed | 2013 | 18 | 4 | B | 13 | Not provided | Not provided | DEP | Not provided | G0162 | Structural | 2013 | Banana River Lagoon | Not provided | Not provided | Not provided | Table 5 & TA | yes | 50.6178 | 127.3864
8419 | City of Satellite Beach | Banana River | B | BR3-5, BR7 | 0.59 | 0.64 | 0.099672 | 9.5366 | 1.4016 | 0.95053 | 0.1397 | 1210 | Fixed Single Family Units | SB-15 | Cassia Phase 1-24 | 12.7616 | City of Satellite Beach | DEP | Cassia Phase 1-24 | Part of SB-13. | On-line Retention BMPs | Completed | 2013 | 18 | 4 | B | 13 | Not provided | Not provided | DEP | Not provided | G0162 | Structural | 2013 | Banana River Lagoon | Not provided | Not provided | Not provided | Table 5 & TA | yes | 80.8989 | 403.3565
8420 | City of Satellite Beach | Banana River | B | BR3-5, BR7 | 0.59 | 0.64 | 0.086721 | 9.5366 | 1.4016 | 0.82702 | 0.12154 | 1210 | Fixed Single Family Units | SB-15 | Cassia Phase 1-24 | 12.7616 | City of Satellite Beach | DEP | Cassia Phase 1-24 | Part of SB-13. | On-line Retention BMPs | Completed | 2013 | 18 | 4 | B | 13 | Not provided | Not provided | DEP | Not provided | G0162 | Structural | 2013 | Banana River Lagoon | Not provided | Not provided | Not provided | Table 5 & TA | yes | 75.2514 | 350.9464
8421 | City of Satellite Beach | Banana River | B | BR3-5, BR7 | 0.59 | 0.64 | 0.031535 | 11.1381 | 2.1414 | 0.35124 | 0.06753 | 1330 | Residential, High density; Multiple Dwelling Units, Low Rise <Two stories or less> | SB-15 | Cassia Phase 1-24 | 12.7616 | City of Satellite Beach | DEP | Cassia Phase 1-24 | Part of SB-13. | On-line Retention BMPs | Completed | 2013 | 18 | 4 | B | 13 | Not provided | Not provided | DEP | Not provided | G0162 | Structural | 2013 | Banana River Lagoon | Not provided | Not provided | Not provided | Table 5 & TA | yes | 59.1117 | 127.6183
8422 | City of Satellite Beach | Banana River | B | BR3-5, BR7 | 0.59 | 0.64 | 0.032898 | 11.1381 | 2.1414 | 0.36643 | 0.070449 | 1330 | Residential, High density; Multiple Dwelling Units, Low Rise <Two stories or less> | SB-15 | Cassia Phase 1-24 | 12.7616 | City of Satellite Beach | DEP | Cassia Phase 1-24 | Part of SB-13. | On-line Retention BMPs | Completed | 2013 | 18 | 4 | B | 13 | Not provided | Not provided | DEP | Not provided | G0162 | Structural | 2013 | Banana River Lagoon | Not provided | Not provided | Not provided | Table 5 & TA | yes | 59.3578 | 133.1346
8423 | City of Satellite Beach | Banana River | B | BR3-5, BR7 | 0.59 | 0.64 | 0.053881 | 11.1381 | 2.1414 | 0.60013 | 0.11538 | 1330 | Residential, High density; Multiple Dwelling Units, Low Rise <Two stories or less> | SB-15 | Cassia Phase 1-24 | 12.7616 | City of Satellite Beach | DEP | Cassia Phase 1-24 | Part of SB-13. | On-line Retention BMPs | Completed | 2013 | 18 | 4 | B | 13 | Not provided | Not provided | DEP | Not provided | G0162 | Structural | 2013 | Banana River Lagoon | Not provided | Not provided | Not provided | Table 5 & TA | yes | 66.1416 | 218.0473
8424 | City of Satellite Beach | Banana River | B | BR3-5, BR7 | 0.59 | 0.64 | 0.054032 | 11.1381 | 2.1414 | 0.60182 | 0.11571 | 1330 | Residential, High density; Multiple Dwelling Units, Low Rise <Two stories or less> | SB-15 | Cassia Phase 1-24 | 12.7616 | City of Satellite Beach | DEP | Cassia Phase 1-24 | Part of SB-13. | On-line Retention BMPs | Completed | 2013 | 18 | 4 | B | 13 | Not provided | Not provided | DEP | Not provided | G0162 | Structural | 2013 | Banana River Lagoon | Not provided | Not provided | Not provided | Table 5 & TA | yes | 66.932 | 218.6615
8425 | City of Satellite Beach | Banana River | B | BR3-5, BR7 | 0.59 | 0.64 | 0.0021127 | 11.1381 | 2.1414 | 0.023532 | 0.0045242 | 1330 | Residential, High density; Multiple Dwelling Units, Low Rise <Two stories or less> | SB-15 | Cassia Phase 1-24 | 12.7616 | City of Satellite Beach | DEP | Cassia Phase 1-24 | Part of SB-13. | On-line Retention BMPs | Completed | 2013 | 18 | 4 | B | 13 | Not provided | Not provided | DEP | Not provided | G0162 | Structural | 2013 | Banana River Lagoon | Not provided | Not provided | Not provided | Table 5 & TA | yes | 13.6668 | 8.5499
8426 | City of Satellite Beach | Banana River | B | BR3-5, BR7 | 0.59 | 0.64 | 0.0031833 | 11.1381 | 2.1414 | 0.035456 | 0.0068167 | 1330 | Residential, High density; Multiple Dwelling Units, Low Rise <Two stories or less> | SB-15 | Cassia Phase 1-24 | 12.7616 | City of Satellite Beach | DEP | Cassia Phase 1-24 | Part of SB-13. | On-line Retention BMPs | Completed | 2013 | 18 | 4 | B | 13 | Not provided | Not provided | DEP | Not provided | G0162 | Structural | 2013 | Banana River Lagoon | Not provided | Not provided | Not provided | Table 5 & TA | yes | 20.5674 | 12.8823
8427 | City of Satellite Beach | Banana River | B | BR3-5, BR7 | 0.59 | 0.64 | 0.0038412 | 11.1381 | 2.1414 | 0.042784 | 0.0082257 | 1330 | Residential, High density; Multiple Dwelling Units, Low Rise <Two stories or less> | SB-15 | Cassia Phase 1-24 | 12.7616 | City of Satellite Beach | DEP | Cassia Phase 1-24 | Part of SB-13. | On-line Retention BMPs | Completed | 2013 | 18 | 4 | B | 13 | Not provided | Not provided | DEP | Not provided | G0162 | Structural | 2013 | Banana River Lagoon | Not provided | Not provided | Not provided | Table 5 & TA | yes | 21.5575 | 15.545
8428 | City of Satellite Beach | Banana River | B | BR3-5, BR7 | 0.59 | 0.64 | 0.0022673 | 11.1381 | 2.1414 | 0.025253 | 0.0048552 | 1330 | Residential, High density; Multiple Dwelling Units, Low Rise <Two stories or less> | SB-15 | Cassia Phase 1-24 | 12.7616 | City of Satellite Beach | DEP | Cassia Phase 1-24 | Part of SB-13. | On-line Retention BMPs | Completed | 2013 | 18 | 4 | B | 13 | Not provided | Not provided | DEP | Not provided | G0162 | Structural | 2013 | Banana River Lagoon | Not provided | Not provided | Not provided | Table 5 & TA | yes | 14.2964 | 9.1754
8429 | City of Satellite Beach | Banana River | B | BR3-5, BR7 | 0.59 | 0.64 | 0.13849 | 11.1381 | 2.1414 | 1.5426 | 0.29657 | 1300 | Residential, High Density | SB-15 | Cassia Phase 1-24 | 12.7616 | City of Satellite Beach | DEP | Cassia Phase 1-24 | Part of SB-13. | On-line Retention BMPs | Completed | 2013 | 18 | 4 | B | 13 | Not provided | Not provided | DEP | Not provided | G0162 | Structural | 2013 | Banana River Lagoon | Not provided | Not provided | Not provided | Table 5 & TA | yes | 151.9134 | 560.4621
8430 | City of Satellite Beach | Banana River | B | BR3-5, BR7 | 0.59 | 0.64 | 0.029833 | 11.1381 | 2.1414 | 0.33229 | 0.063886 | 1330 | Residential, High density; Multiple Dwelling Units, Low Rise <Two stories or less> | SB-15 | Cassia Phase 1-24 | 12.7616 | City of Satellite Beach | DEP | Cassia Phase 1-24 | Part of SB-13. | On-line Retention BMPs | Completed | 2013 | 18 | 4 | B | 13 | Not provided | Not provided | DEP | Not provided | G0162 | Structural | 2013 | Banana River Lagoon | Not provided | Not provided | Not provided | Table 5 & TA | yes | 55.2742 | 120.7316
8431 | City of Satellite Beach | Banana River | B | BR3-5, BR7 | 0.59 | 0.64 | 0.028195 | 11.1381 | 2.1414 | 0.31404 | 0.060377 | 1330 | Residential, High density; Multiple Dwelling Units, Low Rise <Two stories or less> | SB-15 | Cassia Phase 1-24 | 12.7616 | City of Satellite Beach | DEP | Cassia Phase 1-24 | Part of SB-13. | On-line Retention BMPs | Completed | 2013 | 18 | 4 | B | 13 | Not provided | Not provided | DEP | Not provided | G0162 | Structural | 2013 | Banana River Lagoon | Not provided | Not provided | Not provided | Table 5 & TA | yes | 54.8825 | 114.1006
8432 | City of Satellite Beach | Banana River | B | BR3-5, BR7 | 0.59 | 0.64 | 0.029101 | 11.1381 | 2.1414 | 0.32413 | 0.062318 | 1330 | Residential, High density; Multiple Dwelling Units, Low Rise <Two stories or less> | SB-15 | Cassia Phase 1-24 | 12.7616 | City of Satellite Beach | DEP | Cassia Phase 1-24 | Part of SB-13. | On-line Retention BMPs | Completed | 2013 | 18 | 4 | B | 13 | Not provided | Not provided | DEP | Not provided | G0162 | Structural | 2013 | Banana River Lagoon | Not provided | Not provided | Not provided | Table 5 & TA | yes | 54.5858 | 117.7684
8433 | City of Satellite Beach | Banana River | B | BR3-5, BR7 | 0.59 | 0.64 | 0.031493 | 11.1381 | 2.1414 | 0.35077 | 0.067439 | 1330 | Residential, High density; Multiple Dwelling Units, Low Rise <Two stories or less> | SB-15 | Cassia Phase 1-24 | 12.7616 | City of Satellite Beach | DEP | Cassia Phase 1-24 | Part of SB-13. | On-line Retention BMPs | Completed | 2013 | 18 | 4 | B | 13 | Not provided | Not provided | DEP | Not provided | G0162 | Structural | 2013 | Banana River Lagoon | Not provided | Not provided | Not provided | Table 5 & TA | yes | 55.6649 | 127.4461
8434 | City of Satellite Beach | Banana River | B | BR3-5, BR7 | 0.59 | 0.64 | 0.02559 | 11.1381 | 2.1414 | 0.28503 | 0.0548 | 1330 | Residential, High density; Multiple Dwelling Units, Low Rise <Two stories or less> | SB-15 | Cassia Phase 1-24 | 12.7616 | City of Satellite Beach | DEP | Cassia Phase 1-24 | Part of SB-13. | On-line Retention BMPs | Completed | 2013 | 18 | 4 | B | 13 | Not provided | Not provided | DEP | Not provided | G0162 | Structural | 2013 | Banana River Lagoon | Not provided | Not provided | Not provided | Table 5 & TA | yes | 53.0968 | 103.5606
8435 | City of Satellite Beach | Banana River | B | BR3-5, BR7 | 0.59 | 0.64 | 0.04884 | 11.1381 | 2.1414 | 0.54399 | 0.10459 | 1330 | Residential, High density; Multiple Dwelling Units, Low Rise <Two stories or less> | SB-15 | Cassia Phase 1-24 | 12.7616 | City of Satellite Beach | DEP | Cassia Phase 1-24 | Part of SB-13. | On-line Retention BMPs | Completed | 2013 | 18 | 4 | B | 13 | Not provided | Not provided | DEP | Not provided | G0162 | Structural | 2013 | Banana River Lagoon | Not provided | Not provided | Not provided | Table 5 & TA | yes | 62.7713 | 197.6481
8436 | City of Satellite Beach | Banana River | B | BR3-5, BR7 | 0.59 | 0.64 | 2.1487e-06 | 11.1381 | 2.1414 | 2.3933e-05 | 4.6013e-06 | 1330 | Residential, High density; Multiple Dwelling Units, Low Rise <Two stories or less> | SB-15 | Cassia Phase 1-24 | 12.7616 | City of Satellite Beach | DEP | Cassia Phase 1-24 | Part of SB-13. | On-line Retention BMPs | Completed | 2013 | 18 | 4 | B | 13 | Not provided | Not provided | DEP | Not provided | G0162 | Structural | 2013 | Banana River Lagoon | Not provided | Not provided | Not provided | Table 5 & TA | yes | 1.4017 | 0.0086955
8437 | City of Satellite Beach | Banana River | B | BR3-5, BR7 | 0.59 | 0.64 | 0.0038905 | 11.1381 | 2.1414 | 0.043333 | 0.0083312 | 1330 | Residential, High density; Multiple Dwelling Units, Low Rise <Two stories or less> | SB-15 | Cassia Phase 1-24 | 12.7616 | City of Satellite Beach | DEP | Cassia Phase 1-24 | Part of SB-13. | On-line Retention BMPs | Completed | 2013 | 18 | 4 | B | 13 | Not provided | Not provided | DEP | Not provided | G0162 | Structural | 2013 | Banana River Lagoon | Not provided | Not provided | Not provided | Table 5 & TA | yes | 16.6962 | 15.7443
8438 | City of Satellite Beach | Banana River | B | BR3-5, BR7 | 0.59 | 0.64 | 0.0040667 | 11.1381 | 2.1414 | 0.045295 | 0.0087085 | 1330 | Residential, High density; Multiple Dwelling Units, Low Rise <Two stories or less> | SB-15 | Cassia Phase 1-24 | 12.7616 | City of Satellite Beach | DEP | Cassia Phase 1-24 | Part of SB-13. | On-line Retention BMPs | Completed | 2013 | 18 | 4 | B | 13 | Not provided | Not provided | DEP | Not provided | G0162 | Structural | 2013 | Banana River Lagoon | Not provided | Not provided | Not provided | Table 5 & TA | yes | 17.2511 | 16.4573
8439 | City of Satellite Beach | Banana River | B | BR3-5, BR7 | 0.59 | 0.64 | 0.0036097 | 11.1381 | 2.1414 | 0.040205 | 0.0077298 | 1330 | Residential, High density; Multiple Dwelling Units, Low Rise <Two stories or less> | SB-15 | Cassia Phase 1-24 | 12.7616 | City of Satellite Beach | DEP | Cassia Phase 1-24 | Part of SB-13. | On-line Retention BMPs | Completed | 2013 | 18 | 4 | B | 13 | Not provided | Not provided | DEP | Not provided | G0162 | Structural | 2013 | Banana River Lagoon | Not provided | Not provided | Not provided | Table 5 & TA | yes | 15.9999 | 14.6078
8440 | City of Satellite Beach | Banana River | B | BR3-5, BR7 | 0.59 | 0.64 | 0.0031035 | 11.1381 | 2.1414 | 0.034567 | 0.0066459 | 1330 | Residential, High density; Multiple Dwelling Units, Low Rise <Two stories or less> | SB-15 | Cassia Phase 1-24 | 12.7616 | City of Satellite Beach | DEP | Cassia Phase 1-24 | Part of SB-13. | On-line Retention BMPs | Completed | 2013 | 18 | 4 | B | 13 | Not provided | Not provided | DEP | Not provided | G0162 | Structural | 2013 | Banana River Lagoon | Not provided | Not provided | Not provided | Table 5 & TA | yes | 14.4581 | 12.5594
8441 | City of Satellite Beach | Banana River | B | BR3-5, BR7 | 0.59 | 0.64 | 0.0054934 | 11.1381 | 2.1414 | 0.061187 | 0.011764 | 1330 | Residential, High density; Multiple Dwelling Units, Low Rise <Two stories or less> | SB-15 | Cassia Phase 1-24 | 12.7616 | City of Satellite Beach | DEP | Cassia Phase 1-24 | Part of SB-13. | On-line Retention BMPs | Completed | 2013 | 18 | 4 | B | 13 | Not provided | Not provided | DEP | Not provided | G0162 | Structural | 2013 | Banana River Lagoon | Not provided | Not provided | Not provided | Table 5 & TA | yes | 22.273 | 22.2311
8442 | City of Satellite Beach | Banana River | B | BR3-5, BR7 | 0.59 | 0.64 | 0.0035672 | 11.1381 | 2.1414 | 0.039732 | 0.0076388 | 1330 | Residential, High density; Multiple Dwelling Units, Low Rise <Two stories or less> | SB-15 | Cassia Phase 1-24 | 12.7616 | City of Satellite Beach | DEP | Cassia Phase 1-24 | Part of SB-13. | On-line Retention BMPs | Completed | 2013 | 18 | 4 | B | 13 | Not provided | Not provided | DEP | Not provided | G0162 | Structural | 2013 | Banana River Lagoon | Not provided | Not provided | Not provided | Table 5 & TA | yes | 15.9228 | 14.4358
8443 | City of Satellite Beach | Banana River | B | BR3-5, BR7 | 0.59 | 0.64 | 2.4471e-05 | 11.1381 | 2.1414 | 0.00027256 | 5.2402e-05 | 1330 | Residential, High density; Multiple Dwelling Units, Low Rise <Two stories or less> | SB-15 | Cassia Phase 1-24 | 12.7616 | City of Satellite Beach | DEP | Cassia Phase 1-24 | Part of SB-13. | On-line Retention BMPs | Completed | 2013 | 18 | 4 | B | 13 | Not provided | Not provided | DEP | Not provided | G0162 | Structural | 2013 | Banana River Lagoon | Not provided | Not provided | Not provided | Table 5 & TA | yes | 3.5924 | 0.09903
8444 | City of Satellite Beach | Banana River | B | BR3-5, BR7 | 0.59 | 0.64 | 0.093673 | 11.1381 | 2.1414 | 1.0433 | 0.20059 | 1300 | Residential, High Density | SB-15 | Cassia Phase 1-24 | 12.7616 | City of Satellite Beach | DEP | Cassia Phase 1-24 | Part of SB-13. | On-line Retention BMPs | Completed | 2013 | 18 | 4 | B | 13 | Not provided | Not provided | DEP | Not provided | G0162 | Structural | 2013 | Banana River Lagoon | Not provided | Not provided | Not provided | Table 5 & TA | yes | 80.627 | 379.0801
8445 | City of Satellite Beach | Banana River | B | BR3-5, BR7 | 0.59 | 0.64 | 0.090253 | 9.5366 | 1.4016 | 0.86071 | 0.12649 | 1200 | Residential, Medium Density-Two-five dwellingunits per acre | SB-15 | Cassia Phase 1-24 | 12.7616 | City of Satellite Beach | DEP | Cassia Phase 1-24 | Part of SB-13. | On-line Retention BMPs | Completed | 2013 | 18 | 4 | B | 13 | Not provided | Not provided | DEP | Not provided | G0162 | Structural | 2013 | Banana River Lagoon | Not provided | Not provided | Not provided | Table 5 & TA | yes | 76.4754 | 365.2404
8446 | City of Satellite Beach | Banana River | B | BR3-5, BR7 | 0.59 | 0.64 | 0.010411 | 9.5366 | 1.4016 | 0.099283 | 0.014591 | 1210 | Fixed Single Family Units | SB-15 | Cassia Phase 1-24 | 12.7616 | City of Satellite Beach | DEP | Cassia Phase 1-24 | Part of SB-13. | On-line Retention BMPs | Completed | 2013 | 18 | 4 | B | 13 | Not provided | Not provided | DEP | Not provided | G0162 | Structural | 2013 | Banana River Lagoon | Not provided | Not provided | Not provided | Table 5 & TA | yes | 43.9473 | 42.1306
8447 | City of Satellite Beach | Banana River | B | BR3-5, BR7 | 0.59 | 0.64 | 0.090391 | 9.5366 | 1.4016 | 0.86202 | 0.12669 | 1210 | Fixed Single Family Units | SB-15 | Cassia Phase 1-24 | 12.7616 | City of Satellite Beach | DEP | Cassia Phase 1-24 | Part of SB-13. | On-line Retention BMPs | Completed | 2013 | 18 | 4 | B | 13 | Not provided | Not provided | DEP | Not provided | G0162 | Structural | 2013 | Banana River Lagoon | Not provided | Not provided | Not provided | Table 5 & TA | yes | 76.5269 | 365.8
8448 | City of Satellite Beach | Banana River | B | BR3-5, BR7 | 0.59 | 0.64 | 0.19323 | 9.5377 | 1.4017 | 1.843 | 0.27085 | 1200 | Residential, Medium Density-Two-five dwellingunits per acre | SB-15 | Cassia Phase 1-24 | 12.7616 | City of Satellite Beach | DEP | Cassia Phase 1-24 | Part of SB-13. | On-line Retention BMPs | Completed | 2013 | 18 | 4 | B | 13 | Not provided | Not provided | DEP | Not provided | G0162 | Structural | 2013 | Banana River Lagoon | Not provided | Not provided | Not provided | Table 5 & TA | yes | 131.1679 | 781.9747
8449 | City of Satellite Beach | Banana River | B | BR3-5, BR7 | 0.59 | 0.64 | 0.015324 | 9.5377 | 1.4017 | 0.14616 | 0.02148 | 1210 | Fixed Single Family Units | SB-15 | Cassia Phase 1-24 | 12.7616 | City of Satellite Beach | DEP | Cassia Phase 1-24 | Part of SB-13. | On-line Retention BMPs | Completed | 2013 | 18 | 4 | B | 13 | Not provided | Not provided | DEP | Not provided | G0162 | Structural | 2013 | Banana River Lagoon | Not provided | Not provided | Not provided | Table 5 & TA | yes | 43.1114 | 62.0151
8450 | City of Satellite Beach | Banana River | B | BR3-5, BR7 | 0.59 | 0.64 | 0.10795 | 9.5377 | 1.4017 | 1.0296 | 0.15132 | 1210 | Fixed Single Family Units | SB-15 | Cassia Phase 1-24 | 12.7616 | City of Satellite Beach | DEP | Cassia Phase 1-24 | Part of SB-13. | On-line Retention BMPs | Completed | 2013 | 18 | 4 | B | 13 | Not provided | Not provided | DEP | Not provided | G0162 | Structural | 2013 | Banana River Lagoon | Not provided | Not provided | Not provided | Table 5 & TA | yes | 84.2258 | 436.8671
8451 | City of Satellite Beach | Banana River | B | BR3-5, BR7 | 0.59 | 0.64 | 0.11242 | 9.5377 | 1.4017 | 1.0723 | 0.15759 | 1210 | Fixed Single Family Units | SB-15 | Cassia Phase 1-24 | 12.7616 | City of Satellite Beach | DEP | Cassia Phase 1-24 | Part of SB-13. | On-line Retention BMPs | Completed | 2013 | 18 | 4 | B | 13 | Not provided | Not provided | DEP | Not provided | G0162 | Structural | 2013 | Banana River Lagoon | Not provided | Not provided | Not provided | Table 5 & TA | yes | 85.6764 | 454.9655
8452 | City of Satellite Beach | Banana River | B | BR3-5, BR7 | 0.59 | 0.64 | 0.076678 | 9.5377 | 1.4017 | 0.73133 | 0.10748 | 1210 | Fixed Single Family Units | SB-15 | Cassia Phase 1-24 | 12.7616 | City of Satellite Beach | DEP | Cassia Phase 1-24 | Part of SB-13. | On-line Retention BMPs | Completed | 2013 | 18 | 4 | B | 13 | Not provided | Not provided | DEP | Not provided | G0162 | Structural | 2013 | Banana River Lagoon | Not provided | Not provided | Not provided | Table 5 & TA | yes | 70.8715 | 310.306
8453 | City of Satellite Beach | Banana River | B | BR3-5, BR7 | 0.59 | 0.64 | 0.10281 | 9.5377 | 1.4017 | 0.98062 | 0.14412 | 1210 | Fixed Single Family Units | SB-15 | Cassia Phase 1-24 | 12.7616 | City of Satellite Beach | DEP | Cassia Phase 1-24 | Part of SB-13. | On-line Retention BMPs | Completed | 2013 | 18 | 4 | B | 13 | Not provided | Not provided | DEP | Not provided | G0162 | Structural | 2013 | Banana River Lagoon | Not provided | Not provided | Not provided | Table 5 & TA | yes | 85.5525 | 416.0772
8454 | City of Satellite Beach | Banana River | B | BR3-5, BR7 | 0.59 | 0.64 | 0.0093392 | 9.5377 | 1.4017 | 0.089074 | 0.013091 | 1210 | Fixed Single Family Units | SB-15 | Cassia Phase 1-24 | 12.7616 | City of Satellite Beach | DEP | Cassia Phase 1-24 | Part of SB-13. | On-line Retention BMPs | Completed | 2013 | 18 | 4 | B | 13 | Not provided | Not provided | DEP | Not provided | G0162 | Structural | 2013 | Banana River Lagoon | Not provided | Not provided | Not provided | Table 5 & TA | yes | 34.0935 | 37.7942
8455 | City of Satellite Beach | Banana River | B | BR3-5, BR7 | 0.59 | 0.64 | 0.32711 | 9.5372 | 1.4016 | 3.1197 | 0.45848 | 1200 | Residential, Medium Density-Two-five dwellingunits per acre | SB-15 | Cassia Phase 1-24 | 12.7616 | City of Satellite Beach | DEP | Cassia Phase 1-24 | Part of SB-13. | On-line Retention BMPs | Completed | 2013 | 18 | 4 | B | 13 | Not provided | Not provided | DEP | Not provided | G0162 | Structural | 2013 | Banana River Lagoon | Not provided | Not provided | Not provided | Table 5 & TA | yes | 197.6985 | 1323.7524
8456 | City of Satellite Beach | Banana River | B | BR3-5, BR7 | 0.59 | 0.64 | 0.007914 | 9.5372 | 1.4016 | 0.075477 | 0.011093 | 1210 | Fixed Single Family Units | SB-15 | Cassia Phase 1-24 | 12.7616 | City of Satellite Beach | DEP | Cassia Phase 1-24 | Part of SB-13. | On-line Retention BMPs | Completed | 2013 | 18 | 4 | B | 13 | Not provided | Not provided | DEP | Not provided | G0162 | Structural | 2013 | Banana River Lagoon | Not provided | Not provided | Not provided | Table 5 & TA | yes | 33.3419 | 32.027
8457 | City of Satellite Beach | Banana River | B | BR3-5, BR7 | 0.59 | 0.64 | 0.077338 | 9.5372 | 1.4016 | 0.73758 | 0.1084 | 1210 | Fixed Single Family Units | SB-15 | Cassia Phase 1-24 | 12.7616 | City of Satellite Beach | DEP | Cassia Phase 1-24 | Part of SB-13. | On-line Retention BMPs | Completed | 2013 | 18 | 4 | B | 13 | Not provided | Not provided | DEP | Not provided | G0162 | Structural | 2013 | Banana River Lagoon | Not provided | Not provided | Not provided | Table 5 & TA | yes | 71.3672 | 312.9748
8458 | City of Satellite Beach | Banana River | B | BR3-5, BR7 | 0.59 | 0.64 | 0.05432 | 9.5372 | 1.4016 | 0.51806 | 0.076137 | 1210 | Fixed Single Family Units | SB-15 | Cassia Phase 1-24 | 12.7616 | City of Satellite Beach | DEP | Cassia Phase 1-24 | Part of SB-13. | On-line Retention BMPs | Completed | 2013 | 18 | 4 | B | 13 | Not provided | Not provided | DEP | Not provided | G0162 | Structural | 2013 | Banana River Lagoon | Not provided | Not provided | Not provided | Table 5 & TA | yes | 62.6774 | 219.8267
8459 | City of Satellite Beach | Banana River | B | BR3-5, BR7 | 0.59 | 0.64 | 0.10983 | 9.5372 | 1.4016 | 1.0475 | 0.15395 | 1210 | Fixed Single Family Units | SB-15 | Cassia Phase 1-24 | 12.7616 | City of Satellite Beach | DEP | Cassia Phase 1-24 | Part of SB-13. | On-line Retention BMPs | Completed | 2013 | 18 | 4 | B | 13 | Not provided | Not provided | DEP | Not provided | G0162 | Structural | 2013 | Banana River Lagoon | Not provided | Not provided | Not provided | Table 5 & TA | yes | 84.9429 | 444.4793
8460 | City of Satellite Beach | Banana River | B | BR3-5, BR7 | 0.59 | 0.64 | 0.023257 | 9.539 | 1.4019 | 0.22185 | 0.032604 | 1200 | Residential, Medium Density-Two-five dwellingunits per acre | SB-15 | Cassia Phase 1-24 | 12.7616 | City of Satellite Beach | DEP | Cassia Phase 1-24 | Part of SB-13. | On-line Retention BMPs | Completed | 2013 | 18 | 4 | B | 13 | Not provided | Not provided | DEP | Not provided | G0162 | Structural | 2013 | Banana River Lagoon | Not provided | Not provided | Not provided | Table 5 & TA | yes | 41.9162 | 94.1178
8461 | City of Satellite Beach | Banana River | B | BR3-5, BR7 | 0.59 | 0.64 | 0.0060145 | 9.539 | 1.4019 | 0.057372 | 0.0084317 | 1210 | Fixed Single Family Units | SB-15 | Cassia Phase 1-24 | 12.7616 | City of Satellite Beach | DEP | Cassia Phase 1-24 | Part of SB-13. | On-line Retention BMPs | Completed | 2013 | 18 | 4 | B | 13 | Not provided | Not provided | DEP | Not provided | G0162 | Structural | 2013 | Banana River Lagoon | Not provided | Not provided | Not provided | Table 5 & TA | yes | 27.4049 | 24.3398
8462 | City of Satellite Beach | Banana River | B | BR3-5, BR7 | 0.59 | 0.64 | 0.017682 | 9.539 | 1.4019 | 0.16867 | 0.024789 | 1210 | Fixed Single Family Units | SB-15 | Cassia Phase 1-24 | 12.7616 | City of Satellite Beach | DEP | Cassia Phase 1-24 | Part of SB-13. | On-line Retention BMPs | Completed | 2013 | 18 | 4 | B | 13 | Not provided | Not provided | DEP | Not provided | G0162 | Structural | 2013 | Banana River Lagoon | Not provided | Not provided | Not provided | Table 5 & TA | yes | 33.9032 | 71.558
8463 | City of Satellite Beach | Banana River | B | BR3-5, BR7 | 0.59 | 0.64 | 0.004546 | 9.539 | 1.4019 | 0.043364 | 0.0063731 | 1210 | Fixed Single Family Units | SB-15 | Cassia Phase 1-24 | 12.7616 | City of Satellite Beach | DEP | Cassia Phase 1-24 | Part of SB-13. | On-line Retention BMPs | Completed | 2013 | 18 | 4 | B | 13 | Not provided | Not provided | DEP | Not provided | G0162 | Structural | 2013 | Banana River Lagoon | Not provided | Not provided | Not provided | Table 5 & TA | yes | 20.9234 | 18.3971
8464 | City of Satellite Beach | Banana River | B | BR3-5, BR7 | 0.59 | 0.64 | 0.030348 | 9.7359 | 1.4932 | 0.29546 | 0.045316 | 1210 | Fixed Single Family Units | SB-15 | Cassia Phase 1-24 | 12.7616 | City of Satellite Beach | DEP | Cassia Phase 1-24 | Part of SB-13. | On-line Retention BMPs | Completed | 2013 | 18 | 4 | B | 13 | Not provided | Not provided | DEP | Not provided | G0162 | Structural | 2013 | Banana River Lagoon | Not provided | Not provided | Not provided | Table 5 & TA | yes | 44.7507 | 122.8126
8465 | City of Satellite Beach | Banana River | B | BR3-5, BR7 | 0.59 | 0.64 | 0.05602 | 9.7359 | 1.4932 | 0.5454 | 0.08365 | 1210 | Fixed Single Family Units | SB-15 | Cassia Phase 1-24 | 12.7616 | City of Satellite Beach | DEP | Cassia Phase 1-24 | Part of SB-13. | On-line Retention BMPs | Completed | 2013 | 18 | 4 | B | 13 | Not provided | Not provided | DEP | Not provided | G0162 | Structural | 2013 | Banana River Lagoon | Not provided | Not provided | Not provided | Table 5 & TA | yes | 68.3502 | 226.7049
8466 | City of Satellite Beach | Banana River | B | BR3-5, BR7 | 0.59 | 0.64 | 0.00721 | 9.7359 | 1.4932 | 0.070196 | 0.010766 | 1210 | Fixed Single Family Units | SB-15 | Cassia Phase 1-24 | 12.7616 | City of Satellite Beach | DEP | Cassia Phase 1-24 | Part of SB-13. | On-line Retention BMPs | Completed | 2013 | 18 | 4 | B | 13 | Not provided | Not provided | DEP | Not provided | G0162 | Structural | 2013 | Banana River Lagoon | Not provided | Not provided | Not provided | Table 5 & TA | yes | 24.5882 | 29.178
8467 | City of Satellite Beach | Banana River | B | BR3-5, BR7 | 0.59 | 0.64 | 0.02715 | 8.7233 | 1.2163 | 0.23684 | 0.033022 | 1210 | Fixed Single Family Units | SB-15 | Cassia Phase 1-24 | 12.7616 | City of Satellite Beach | DEP | Cassia Phase 1-24 | Part of SB-13. | On-line Retention BMPs | Completed | 2013 | 18 | 4 | B | 13 | Not provided | Not provided | DEP | Not provided | G0162 | Structural | 2013 | Banana River Lagoon | Not provided | Not provided | Not provided | Table 5 & TA | yes | 49.9518 | 109.8732
8468 | City of Satellite Beach | Banana River | B | BR3-5, BR7 | 0.59 | 0.64 | 0.1142 | 8.7233 | 1.2163 | 0.99617 | 0.1389 | 1210 | Fixed Single Family Units | SB-15 | Cassia Phase 1-24 | 12.7616 | City of Satellite Beach | DEP | Cassia Phase 1-24 | Part of SB-13. | On-line Retention BMPs | Completed | 2013 | 18 | 4 | B | 13 | Not provided | Not provided | DEP | Not provided | G0162 | Structural | 2013 | Banana River Lagoon | Not provided | Not provided | Not provided | Table 5 & TA | yes | 86.3393 | 462.14
8469 | City of Satellite Beach | Banana River | B | BR3-5, BR7 | 0.59 | 0.64 | 0.1067 | 8.7233 | 1.2163 | 0.9308 | 0.12978 | 1210 | Fixed Single Family Units | SB-15 | Cassia Phase 1-24 | 12.7616 | City of Satellite Beach | DEP | Cassia Phase 1-24 | Part of SB-13. | On-line Retention BMPs | Completed | 2013 | 18 | 4 | B | 13 | Not provided | Not provided | DEP | Not provided | G0162 | Structural | 2013 | Banana River Lagoon | Not provided | Not provided | Not provided | Table 5 & TA | yes | 83.1612 | 431.8147
8470 | City of Satellite Beach | Banana River | B | BR3-5, BR7 | 0.59 | 0.64 | 0.36971 | 8.7233 | 1.2163 | 3.2251 | 0.44967 | 1720 | Religious | SB-15 | Cassia Phase 1-24 | 12.7616 | City of Satellite Beach | DEP | Cassia Phase 1-24 | Part of SB-13. | On-line Retention BMPs | Completed | 2013 | 18 | 4 | B | 13 | Not provided | Not provided | DEP | Not provided | G0162 | Structural | 2013 | Banana River Lagoon | Not provided | Not provided | Not provided | Table 5 & TA | yes | 159.819 | 1496.172
8471 | City of Satellite Beach | Banana River | B | BR3-5, BR7 | 0.59 | 0.64 | 0.050242 | 9.5379 | 1.4017 | 0.47921 | 0.070427 | 1210 | Fixed Single Family Units | SB-15 | Cassia Phase 1-24 | 12.7616 | City of Satellite Beach | DEP | Cassia Phase 1-24 | Part of SB-13. | On-line Retention BMPs | Completed | 2013 | 18 | 4 | B | 13 | Not provided | Not provided | DEP | Not provided | G0162 | Structural | 2013 | Banana River Lagoon | Not provided | Not provided | Not provided | Table 5 & TA | yes | 58.6011 | 203.3233
8472 | City of Satellite Beach | Banana River | B | BR3-5, BR7 | 0.59 | 0.64 | 0.059954 | 9.5379 | 1.4017 | 0.57184 | 0.084041 | 1210 | Fixed Single Family Units | SB-15 | Cassia Phase 1-24 | 12.7616 | City of Satellite Beach | DEP | Cassia Phase 1-24 | Part of SB-13. | On-line Retention BMPs | Completed | 2013 | 18 | 4 | B | 13 | Not provided | Not provided | DEP | Not provided | G0162 | Structural | 2013 | Banana River Lagoon | Not provided | Not provided | Not provided | Table 5 & TA | yes | 67.0184 | 242.6271
8473 | City of Satellite Beach | Banana River | B | BR3-5, BR7 | 0.59 | 0.64 | 0.022552 | 9.5379 | 1.4017 | 0.2151 | 0.031612 | 1210 | Fixed Single Family Units | SB-15 | Cassia Phase 1-24 | 12.7616 | City of Satellite Beach | DEP | Cassia Phase 1-24 | Part of SB-13. | On-line Retention BMPs | Completed | 2013 | 18 | 4 | B | 13 | Not provided | Not provided | DEP | Not provided | G0162 | Structural | 2013 | Banana River Lagoon | Not provided | Not provided | Not provided | Table 5 & TA | yes | 38.2721 | 91.2652
8474 | City of Satellite Beach | Banana River | B | BR3-5, BR7 | 0.59 | 0.64 | 0.23546 | 9.5356 | 1.4014 | 2.2452 | 0.32997 | 1200 | Residential, Medium Density-Two-five dwellingunits per acre | SB-16 | Cassia Phase 1-25 | 19.764 | City of Satellite Beach | DEP | Cassia Phase 1-25 | Part of SB-13. | On-line Retention BMPs | Completed | 2013 | 13 | 2 | B | 20 | Not provided | Not provided | DEP | Not provided | G0162 | Structural | 2013 | Banana River Lagoon | Not provided | Not provided | Not provided | Table 5 & TA | yes | 174.2827 | 952.8557
8475 | City of Satellite Beach | Banana River | B | BR3-5, BR7 | 0.59 | 0.64 | 0.018825 | 9.5356 | 1.4014 | 0.17951 | 0.026382 | 1210 | Fixed Single Family Units | SB-16 | Cassia Phase 1-25 | 19.764 | City of Satellite Beach | DEP | Cassia Phase 1-25 | Part of SB-13. | On-line Retention BMPs | Completed | 2013 | 13 | 2 | B | 20 | Not provided | Not provided | DEP | Not provided | G0162 | Structural | 2013 | Banana River Lagoon | Not provided | Not provided | Not provided | Table 5 & TA | yes | 76.1021 | 76.1834
8476 | City of Satellite Beach | Banana River | B | BR3-5, BR7 | 0.59 | 0.64 | 0.0047244 | 9.5356 | 1.4014 | 0.045051 | 0.0066209 | 1210 | Fixed Single Family Units | SB-16 | Cassia Phase 1-25 | 19.764 | City of Satellite Beach | DEP | Cassia Phase 1-25 | Part of SB-13. | On-line Retention BMPs | Completed | 2013 | 13 | 2 | B | 20 | Not provided | Not provided | DEP | Not provided | G0162 | Structural | 2013 | Banana River Lagoon | Not provided | Not provided | Not provided | Table 5 & TA | yes | 19.3074 | 19.1191
8477 | City of Satellite Beach | Banana River | B | BR3-5, BR7 | 0.59 | 0.64 | 0.040487 | 9.5356 | 1.4014 | 0.38607 | 0.056739 | 1210 | Fixed Single Family Units | SB-16 | Cassia Phase 1-25 | 19.764 | City of Satellite Beach | DEP | Cassia Phase 1-25 | Part of SB-13. | On-line Retention BMPs | Completed | 2013 | 13 | 2 | B | 20 | Not provided | Not provided | DEP | Not provided | G0162 | Structural | 2013 | Banana River Lagoon | Not provided | Not provided | Not provided | Table 5 & TA | yes | 58.7132 | 163.8437
8478 | City of Satellite Beach | Banana River | B | BR3-5, BR7 | 0.59 | 0.64 | 0.18838 | 9.5356 | 1.4014 | 1.7963 | 0.26399 | 1210 | Fixed Single Family Units | SB-16 | Cassia Phase 1-25 | 19.764 | City of Satellite Beach | DEP | Cassia Phase 1-25 | Part of SB-13. | On-line Retention BMPs | Completed | 2013 | 13 | 2 | B | 20 | Not provided | Not provided | DEP | Not provided | G0162 | Structural | 2013 | Banana River Lagoon | Not provided | Not provided | Not provided | Table 5 & TA | yes | 110.8996 | 762.3278
8479 | City of Satellite Beach | Banana River | B | BR3-5, BR7 | 0.59 | 0.64 | 0.04752 | 9.5356 | 1.4014 | 0.45314 | 0.066596 | 1210 | Fixed Single Family Units | SB-16 | Cassia Phase 1-25 | 19.764 | City of Satellite Beach | DEP | Cassia Phase 1-25 | Part of SB-13. | On-line Retention BMPs | Completed | 2013 | 13 | 2 | B | 20 | Not provided | Not provided | DEP | Not provided | G0162 | Structural | 2013 | Banana River Lagoon | Not provided | Not provided | Not provided | Table 5 & TA | yes | 56.8507 | 192.3078
8480 | City of Satellite Beach | Banana River | B | BR3-5, BR7 | 0.59 | 0.64 | 0.062992 | 9.5356 | 1.4014 | 0.60067 | 0.088278 | 1210 | Fixed Single Family Units | SB-16 | Cassia Phase 1-25 | 19.764 | City of Satellite Beach | DEP | Cassia Phase 1-25 | Part of SB-13. | On-line Retention BMPs | Completed | 2013 | 13 | 2 | B | 20 | Not provided | Not provided | DEP | Not provided | G0162 | Structural | 2013 | Banana River Lagoon | Not provided | Not provided | Not provided | Table 5 & TA | yes | 69.9942 | 254.9186
8481 | City of Satellite Beach | Banana River | B | BR3-5, BR7 | 0.59 | 0.64 | 0.019384 | 9.5356 | 1.4014 | 0.18484 | 0.027165 | 1210 | Fixed Single Family Units | SB-16 | Cassia Phase 1-25 | 19.764 | City of Satellite Beach | DEP | Cassia Phase 1-25 | Part of SB-13. | On-line Retention BMPs | Completed | 2013 | 13 | 2 | B | 20 | Not provided | Not provided | DEP | Not provided | G0162 | Structural | 2013 | Banana River Lagoon | Not provided | Not provided | Not provided | Table 5 & TA | yes | 35.5963 | 78.4439
8482 | City of Satellite Beach | Banana River | B | BR3-5, BR7 | 0.59 | 0.64 | 0.15728 | 9.5371 | 1.4016 | 1.5 | 0.22045 | 1200 | Residential, Medium Density-Two-five dwellingunits per acre | SB-16 | Cassia Phase 1-25 | 19.764 | City of Satellite Beach | DEP | Cassia Phase 1-25 | Part of SB-13. | On-line Retention BMPs | Completed | 2013 | 13 | 2 | B | 20 | Not provided | Not provided | DEP | Not provided | G0162 | Structural | 2013 | Banana River Lagoon | Not provided | Not provided | Not provided | Table 5 & TA | yes | 91.5391 | 636.505
8483 | City of Satellite Beach | Banana River | B | BR3-5, BR7 | 0.59 | 0.64 | 0.17593 | 9.5371 | 1.4016 | 1.6779 | 0.24659 | 1210 | Fixed Single Family Units | SB-16 | Cassia Phase 1-25 | 19.764 | City of Satellite Beach | DEP | Cassia Phase 1-25 | Part of SB-13. | On-line Retention BMPs | Completed | 2013 | 13 | 2 | B | 20 | Not provided | Not provided | DEP | Not provided | G0162 | Structural | 2013 | Banana River Lagoon | Not provided | Not provided | Not provided | Table 5 & TA | yes | 113.7551 | 711.9758
8484 | City of Satellite Beach | Banana River | B | BR3-5, BR7 | 0.59 | 0.64 | 0.17254 | 9.5371 | 1.4016 | 1.6455 | 0.24184 | 1210 | Fixed Single Family Units | SB-16 | Cassia Phase 1-25 | 19.764 | City of Satellite Beach | DEP | Cassia Phase 1-25 | Part of SB-13. | On-line Retention BMPs | Completed | 2013 | 13 | 2 | B | 20 | Not provided | Not provided | DEP | Not provided | G0162 | Structural | 2013 | Banana River Lagoon | Not provided | Not provided | Not provided | Table 5 & TA | yes | 110.1406 | 698.2398
8485 | City of Satellite Beach | Banana River | B | BR3-5, BR7 | 0.59 | 0.64 | 0.041959 | 9.5371 | 1.4016 | 0.40017 | 0.058811 | 1210 | Fixed Single Family Units | SB-16 | Cassia Phase 1-25 | 19.764 | City of Satellite Beach | DEP | Cassia Phase 1-25 | Part of SB-13. | On-line Retention BMPs | Completed | 2013 | 13 | 2 | B | 20 | Not provided | Not provided | DEP | Not provided | G0162 | Structural | 2013 | Banana River Lagoon | Not provided | Not provided | Not provided | Table 5 & TA | yes | 72.3209 | 169.8012
8486 | City of Satellite Beach | Banana River | B | BR3-5, BR7 | 0.59 | 0.64 | 0.010686 | 9.5371 | 1.4016 | 0.10191 | 0.014978 | 1210 | Fixed Single Family Units | SB-16 | Cassia Phase 1-25 | 19.764 | City of Satellite Beach | DEP | Cassia Phase 1-25 | Part of SB-13. | On-line Retention BMPs | Completed | 2013 | 13 | 2 | B | 20 | Not provided | Not provided | DEP | Not provided | G0162 | Structural | 2013 | Banana River Lagoon | Not provided | Not provided | Not provided | Table 5 & TA | yes | 37.8826 | 43.2446
8487 | City of Satellite Beach | Banana River | B | BR3-5, BR7 | 0.59 | 0.64 | 0.059363 | 9.5371 | 1.4016 | 0.56615 | 0.083205 | 1210 | Fixed Single Family Units | SB-16 | Cassia Phase 1-25 | 19.764 | City of Satellite Beach | DEP | Cassia Phase 1-25 | Part of SB-13. | On-line Retention BMPs | Completed | 2013 | 13 | 2 | B | 20 | Not provided | Not provided | DEP | Not provided | G0162 | Structural | 2013 | Banana River Lagoon | Not provided | Not provided | Not provided | Table 5 & TA | yes | 66.5451 | 240.2337
8488 | City of Satellite Beach | Banana River | B | BR3-5, BR7 | 0.59 | 0.64 | 0.081128 | 9.535 | 1.4013 | 0.77355 | 0.11369 | 1210 | Fixed Single Family Units | SB-16 | Cassia Phase 1-25 | 19.764 | City of Satellite Beach | DEP | Cassia Phase 1-25 | Part of SB-13. | On-line Retention BMPs | Completed | 2013 | 13 | 2 | B | 20 | Not provided | Not provided | DEP | Not provided | G0162 | Structural | 2013 | Banana River Lagoon | Not provided | Not provided | Not provided | Table 5 & TA | yes | 72.5332 | 328.312
8489 | City of Satellite Beach | Banana River | B | BR3-5, BR7 | 0.59 | 0.64 | 0.1152 | 9.535 | 1.4013 | 1.0985 | 0.16144 | 1210 | Fixed Single Family Units | SB-16 | Cassia Phase 1-25 | 19.764 | City of Satellite Beach | DEP | Cassia Phase 1-25 | Part of SB-13. | On-line Retention BMPs | Completed | 2013 | 13 | 2 | B | 20 | Not provided | Not provided | DEP | Not provided | G0162 | Structural | 2013 | Banana River Lagoon | Not provided | Not provided | Not provided | Table 5 & TA | yes | 86.8857 | 466.2082
8490 | City of Satellite Beach | Banana River | B | BR3-5, BR7 | 0.59 | 0.64 | 0.042994 | 9.535 | 1.4013 | 0.40995 | 0.060248 | 1210 | Fixed Single Family Units | SB-16 | Cassia Phase 1-25 | 19.764 | City of Satellite Beach | DEP | Cassia Phase 1-25 | Part of SB-13. | On-line Retention BMPs | Completed | 2013 | 13 | 2 | B | 20 | Not provided | Not provided | DEP | Not provided | G0162 | Structural | 2013 | Banana River Lagoon | Not provided | Not provided | Not provided | Table 5 & TA | yes | 57.5838 | 173.9898
8491 | City of Satellite Beach | Banana River | B | BR3-5, BR7 | 0.59 | 0.64 | 0.025911 | 9.535 | 1.4013 | 0.24706 | 0.03631 | 1210 | Fixed Single Family Units | SB-16 | Cassia Phase 1-25 | 19.764 | City of Satellite Beach | DEP | Cassia Phase 1-25 | Part of SB-13. | On-line Retention BMPs | Completed | 2013 | 13 | 2 | B | 20 | Not provided | Not provided | DEP | Not provided | G0162 | Structural | 2013 | Banana River Lagoon | Not provided | Not provided | Not provided | Table 5 & TA | yes | 56.1787 | 104.8582
8492 | City of Satellite Beach | Banana River | B | BR3-5, BR7 | 0.59 | 0.64 | 0.028256 | 9.535 | 1.4013 | 0.26942 | 0.039595 | 1210 | Fixed Single Family Units | SB-16 | Cassia Phase 1-25 | 19.764 | City of Satellite Beach | DEP | Cassia Phase 1-25 | Part of SB-13. | On-line Retention BMPs | Completed | 2013 | 13 | 2 | B | 20 | Not provided | Not provided | DEP | Not provided | G0162 | Structural | 2013 | Banana River Lagoon | Not provided | Not provided | Not provided | Table 5 & TA | yes | 61.6774 | 114.347
8493 | City of Satellite Beach | Banana River | B | BR3-5, BR7 | 0.59 | 0.64 | 0.056427 | 9.7353 | 1.4929 | 0.54933 | 0.084242 | 1200 | Residential, Medium Density-Two-five dwellingunits per acre | SB-16 | Cassia Phase 1-25 | 19.764 | City of Satellite Beach | DEP | Cassia Phase 1-25 | Part of SB-13. | On-line Retention BMPs | Completed | 2013 | 13 | 2 | B | 20 | Not provided | Not provided | DEP | Not provided | G0162 | Structural | 2013 | Banana River Lagoon | Not provided | Not provided | Not provided | Table 5 & TA | yes | 100.2497 | 228.353
8494 | City of Satellite Beach | Banana River | B | BR3-5, BR7 | 0.59 | 0.64 | 0.16968 | 9.7353 | 1.4929 | 1.6519 | 0.25332 | 1210 | Fixed Single Family Units | SB-16 | Cassia Phase 1-25 | 19.764 | City of Satellite Beach | DEP | Cassia Phase 1-25 | Part of SB-13. | On-line Retention BMPs | Completed | 2013 | 13 | 2 | B | 20 | Not provided | Not provided | DEP | Not provided | G0162 | Structural | 2013 | Banana River Lagoon | Not provided | Not provided | Not provided | Table 5 & TA | yes | 109.9741 | 686.6776
8495 | City of Satellite Beach | Banana River | B | BR3-5, BR7 | 0.59 | 0.64 | 0.22453 | 9.7353 | 1.4929 | 2.1859 | 0.33521 | 1210 | Fixed Single Family Units | SB-16 | Cassia Phase 1-25 | 19.764 | City of Satellite Beach | DEP | Cassia Phase 1-25 | Part of SB-13. | On-line Retention BMPs | Completed | 2013 | 13 | 2 | B | 20 | Not provided | Not provided | DEP | Not provided | G0162 | Structural | 2013 | Banana River Lagoon | Not provided | Not provided | Not provided | Table 5 & TA | yes | 124.1975 | 908.6501
8496 | City of Satellite Beach | Banana River | B | BR3-5, BR7 | 0.59 | 0.64 | 0.060877 | 9.7353 | 1.4929 | 0.59266 | 0.090886 | 1210 | Fixed Single Family Units | SB-16 | Cassia Phase 1-25 | 19.764 | City of Satellite Beach | DEP | Cassia Phase 1-25 | Part of SB-13. | On-line Retention BMPs | Completed | 2013 | 13 | 2 | B | 20 | Not provided | Not provided | DEP | Not provided | G0162 | Structural | 2013 | Banana River Lagoon | Not provided | Not provided | Not provided | Table 5 & TA | yes | 91.8572 | 246.3623
8497 | City of Satellite Beach | Banana River | B | BR3-5, BR7 | 0.59 | 0.64 | 0.042822 | 9.535 | 1.4013 | 0.40831 | 0.060007 | 1200 | Residential, Medium Density-Two-five dwellingunits per acre | SB-16 | Cassia Phase 1-25 | 19.764 | City of Satellite Beach | DEP | Cassia Phase 1-25 | Part of SB-13. | On-line Retention BMPs | Completed | 2013 | 13 | 2 | B | 20 | Not provided | Not provided | DEP | Not provided | G0162 | Structural | 2013 | Banana River Lagoon | Not provided | Not provided | Not provided | Table 5 & TA | yes | 53.2919 | 173.2944
8498 | City of Satellite Beach | Banana River | B | BR3-5, BR7 | 0.59 | 0.64 | 0.056744 | 9.535 | 1.4013 | 0.54105 | 0.079516 | 1210 | Fixed Single Family Units | SB-16 | Cassia Phase 1-25 | 19.764 | City of Satellite Beach | DEP | Cassia Phase 1-25 | Part of SB-13. | On-line Retention BMPs | Completed | 2013 | 13 | 2 | B | 20 | Not provided | Not provided | DEP | Not provided | G0162 | Structural | 2013 | Banana River Lagoon | Not provided | Not provided | Not provided | Table 5 & TA | yes | 64.1155 | 229.6341
8499 | City of Satellite Beach | Banana River | B | BR3-5, BR7 | 0.59 | 0.64 | 0.016788 | 9.535 | 1.4013 | 0.16007 | 0.023525 | 1210 | Fixed Single Family Units | SB-16 | Cassia Phase 1-25 | 19.764 | City of Satellite Beach | DEP | Cassia Phase 1-25 | Part of SB-13. | On-line Retention BMPs | Completed | 2013 | 13 | 2 | B | 20 | Not provided | Not provided | DEP | Not provided | G0162 | Structural | 2013 | Banana River Lagoon | Not provided | Not provided | Not provided | Table 5 & TA | yes | 37.1507 | 67.937
8500 | City of Satellite Beach | Banana River | B | BR3-5, BR7 | 0.59 | 0.64 | 0.022259 | 9.535 | 1.4013 | 0.21224 | 0.031193 | 1210 | Fixed Single Family Units | SB-16 | Cassia Phase 1-25 | 19.764 | City of Satellite Beach | DEP | Cassia Phase 1-25 | Part of SB-13. | On-line Retention BMPs | Completed | 2013 | 13 | 2 | B | 20 | Not provided | Not provided | DEP | Not provided | G0162 | Structural | 2013 | Banana River Lagoon | Not provided | Not provided | Not provided | Table 5 & TA | yes | 40.232 | 90.0805
8501 | City of Satellite Beach | Banana River | B | BR3-5, BR7 | 0.59 | 0.64 | 0.007835 | 8.3799 | 1.1906 | 0.065657 | 0.0093282 | 1210 | Fixed Single Family Units | SB-16 | Cassia Phase 1-25 | 19.764 | City of Satellite Beach | DEP | Cassia Phase 1-25 | Part of SB-13. | On-line Retention BMPs | Completed | 2013 | 13 | 2 | B | 20 | Not provided | Not provided | DEP | Not provided | G0162 | Structural | 2013 | Banana River Lagoon | Not provided | Not provided | Not provided | Table 5 & TA | yes | 35.0912 | 31.7073
8502 | City of Satellite Beach | Banana River | B | BR3-5, BR7 | 0.59 | 0.64 | 0.013871 | 8.3799 | 1.1906 | 0.11624 | 0.016515 | 1210 | Fixed Single Family Units | SB-16 | Cassia Phase 1-25 | 19.764 | City of Satellite Beach | DEP | Cassia Phase 1-25 | Part of SB-13. | On-line Retention BMPs | Completed | 2013 | 13 | 2 | B | 20 | Not provided | Not provided | DEP | Not provided | G0162 | Structural | 2013 | Banana River Lagoon | Not provided | Not provided | Not provided | Table 5 & TA | yes | 53.6118 | 56.1351
8503 | City of Satellite Beach | Banana River | B | BR3-5, BR7 | 0.59 | 0.64 | 0.0062177 | 8.3799 | 1.1906 | 0.052104 | 0.0074027 | 1210 | Fixed Single Family Units | SB-16 | Cassia Phase 1-25 | 19.764 | City of Satellite Beach | DEP | Cassia Phase 1-25 | Part of SB-13. | On-line Retention BMPs | Completed | 2013 | 13 | 2 | B | 20 | Not provided | Not provided | DEP | Not provided | G0162 | Structural | 2013 | Banana River Lagoon | Not provided | Not provided | Not provided | Table 5 & TA | yes | 25.091 | 25.1623
8504 | City of Satellite Beach | Banana River | B | BR3-5, BR7 | 0.59 | 0.64 | 0.062087 | 8.3799 | 1.1906 | 0.52028 | 0.073919 | 1210 | Fixed Single Family Units | SB-16 | Cassia Phase 1-25 | 19.764 | City of Satellite Beach | DEP | Cassia Phase 1-25 | Part of SB-13. | On-line Retention BMPs | Completed | 2013 | 13 | 2 | B | 20 | Not provided | Not provided | DEP | Not provided | G0162 | Structural | 2013 | Banana River Lagoon | Not provided | Not provided | Not provided | Table 5 & TA | yes | 66.7703 | 251.2568
8505 | City of Satellite Beach | Banana River | B | BR3-5, BR7 | 0.59 | 0.64 | 0.012153 | 8.3799 | 1.1906 | 0.10184 | 0.014469 | 1210 | Fixed Single Family Units | SB-16 | Cassia Phase 1-25 | 19.764 | City of Satellite Beach | DEP | Cassia Phase 1-25 | Part of SB-13. | On-line Retention BMPs | Completed | 2013 | 13 | 2 | B | 20 | Not provided | Not provided | DEP | Not provided | G0162 | Structural | 2013 | Banana River Lagoon | Not provided | Not provided | Not provided | Table 5 & TA | yes | 31.3347 | 49.1805
8506 | City of Satellite Beach | Banana River | B | BR3-5, BR7 | 0.59 | 0.64 | 0.061745 | 8.3799 | 1.1906 | 0.51741 | 0.073512 | 1210 | Fixed Single Family Units | SB-16 | Cassia Phase 1-25 | 19.764 | City of Satellite Beach | DEP | Cassia Phase 1-25 | Part of SB-13. | On-line Retention BMPs | Completed | 2013 | 13 | 2 | B | 20 | Not provided | Not provided | DEP | Not provided | G0162 | Structural | 2013 | Banana River Lagoon | Not provided | Not provided | Not provided | Table 5 & TA | yes | 69.4694 | 249.8713
8507 | City of Satellite Beach | Banana River | B | BR3-5, BR7 | 0.59 | 0.64 | 0.17442 | 9.5366 | 1.4016 | 1.6634 | 0.24446 | 1200 | Residential, Medium Density-Two-five dwellingunits per acre | SB-16 | Cassia Phase 1-25 | 19.764 | City of Satellite Beach | DEP | Cassia Phase 1-25 | Part of SB-13. | On-line Retention BMPs | Completed | 2013 | 13 | 2 | B | 20 | Not provided | Not provided | DEP | Not provided | G0162 | Structural | 2013 | Banana River Lagoon | Not provided | Not provided | Not provided | Table 5 & TA | yes | 96.8677 | 705.8461
8508 | City of Satellite Beach | Banana River | B | BR3-5, BR7 | 0.59 | 0.64 | 0.11944 | 9.5366 | 1.4016 | 1.1391 | 0.1674 | 1210 | Fixed Single Family Units | SB-16 | Cassia Phase 1-25 | 19.764 | City of Satellite Beach | DEP | Cassia Phase 1-25 | Part of SB-13. | On-line Retention BMPs | Completed | 2013 | 13 | 2 | B | 20 | Not provided | Not provided | DEP | Not provided | G0162 | Structural | 2013 | Banana River Lagoon | Not provided | Not provided | Not provided | Table 5 & TA | yes | 90.3692 | 483.3607
8509 | City of Satellite Beach | Banana River | B | BR3-5, BR7 | 0.59 | 0.64 | 0.011876 | 9.5366 | 1.4016 | 0.11326 | 0.016645 | 1210 | Fixed Single Family Units | SB-16 | Cassia Phase 1-25 | 19.764 | City of Satellite Beach | DEP | Cassia Phase 1-25 | Part of SB-13. | On-line Retention BMPs | Completed | 2013 | 13 | 2 | B | 20 | Not provided | Not provided | DEP | Not provided | G0162 | Structural | 2013 | Banana River Lagoon | Not provided | Not provided | Not provided | Table 5 & TA | yes | 37.5333 | 48.0623
8510 | City of Satellite Beach | Banana River | B | BR3-5, BR7 | 0.59 | 0.64 | 0.19313 | 9.5366 | 1.4016 | 1.8418 | 0.27068 | 1210 | Fixed Single Family Units | SB-16 | Cassia Phase 1-25 | 19.764 | City of Satellite Beach | DEP | Cassia Phase 1-25 | Part of SB-13. | On-line Retention BMPs | Completed | 2013 | 13 | 2 | B | 20 | Not provided | Not provided | DEP | Not provided | G0162 | Structural | 2013 | Banana River Lagoon | Not provided | Not provided | Not provided | Table 5 & TA | yes | 109.9011 | 781.5593
8511 | City of Satellite Beach | Banana River | B | BR3-5, BR7 | 0.59 | 0.64 | 0.0048302 | 9.5366 | 1.4016 | 0.046064 | 0.0067698 | 1210 | Fixed Single Family Units | SB-16 | Cassia Phase 1-25 | 19.764 | City of Satellite Beach | DEP | Cassia Phase 1-25 | Part of SB-13. | On-line Retention BMPs | Completed | 2013 | 13 | 2 | B | 20 | Not provided | Not provided | DEP | Not provided | G0162 | Structural | 2013 | Banana River Lagoon | Not provided | Not provided | Not provided | Table 5 & TA | yes | 21.1745 | 19.5472
8512 | City of Satellite Beach | Banana River | B | BR3-5, BR7 | 0.59 | 0.64 | 0.11407 | 9.5366 | 1.4016 | 1.0878 | 0.15988 | 1210 | Fixed Single Family Units | SB-16 | Cassia Phase 1-25 | 19.764 | City of Satellite Beach | DEP | Cassia Phase 1-25 | Part of SB-13. | On-line Retention BMPs | Completed | 2013 | 13 | 2 | B | 20 | Not provided | Not provided | DEP | Not provided | G0162 | Structural | 2013 | Banana River Lagoon | Not provided | Not provided | Not provided | Table 5 & TA | yes | 91.919 | 461.6245
8513 | City of Satellite Beach | Banana River | B | BR3-5, BR7 | 0.59 | 0.64 | 0.00088419 | 9.5371 | 1.4016 | 0.0084326 | 0.0012393 | 1200 | Residential, Medium Density-Two-five dwellingunits per acre | SB-16 | Cassia Phase 1-25 | 19.764 | City of Satellite Beach | DEP | Cassia Phase 1-25 | Part of SB-13. | On-line Retention BMPs | Completed | 2013 | 13 | 2 | B | 20 | Not provided | Not provided | DEP | Not provided | G0162 | Structural | 2013 | Banana River Lagoon | Not provided | Not provided | Not provided | Table 5 & TA | yes | 28.4618 | 3.5782
8514 | City of Satellite Beach | Banana River | B | BR3-5, BR7 | 0.59 | 0.64 | 0.037819 | 9.5371 | 1.4016 | 0.36069 | 0.053009 | 1210 | Fixed Single Family Units | SB-16 | Cassia Phase 1-25 | 19.764 | City of Satellite Beach | DEP | Cassia Phase 1-25 | Part of SB-13. | On-line Retention BMPs | Completed | 2013 | 13 | 2 | B | 20 | Not provided | Not provided | DEP | Not provided | G0162 | Structural | 2013 | Banana River Lagoon | Not provided | Not provided | Not provided | Table 5 & TA | yes | 71.1588 | 153.0494
8515 | City of Satellite Beach | Banana River | B | BR3-5, BR7 | 0.59 | 0.64 | 0.19396 | 9.5371 | 1.4016 | 1.8498 | 0.27186 | 1210 | Fixed Single Family Units | SB-16 | Cassia Phase 1-25 | 19.764 | City of Satellite Beach | DEP | Cassia Phase 1-25 | Part of SB-13. | On-line Retention BMPs | Completed | 2013 | 13 | 2 | B | 20 | Not provided | Not provided | DEP | Not provided | G0162 | Structural | 2013 | Banana River Lagoon | Not provided | Not provided | Not provided | Table 5 & TA | yes | 112.7637 | 784.9242
8516 | City of Satellite Beach | Banana River | B | BR3-5, BR7 | 0.59 | 0.64 | 0.15766 | 9.5371 | 1.4016 | 1.5036 | 0.22098 | 1210 | Fixed Single Family Units | SB-16 | Cassia Phase 1-25 | 19.764 | City of Satellite Beach | DEP | Cassia Phase 1-25 | Part of SB-13. | On-line Retention BMPs | Completed | 2013 | 13 | 2 | B | 20 | Not provided | Not provided | DEP | Not provided | G0162 | Structural | 2013 | Banana River Lagoon | Not provided | Not provided | Not provided | Table 5 & TA | yes | 103.7964 | 638.0332
8517 | City of Satellite Beach | Banana River | B | BR3-5, BR7 | 0.59 | 0.64 | 0.0029155 | 9.5371 | 1.4016 | 0.027805 | 0.0040864 | 1210 | Fixed Single Family Units | SB-16 | Cassia Phase 1-25 | 19.764 | City of Satellite Beach | DEP | Cassia Phase 1-25 | Part of SB-13. | On-line Retention BMPs | Completed | 2013 | 13 | 2 | B | 20 | Not provided | Not provided | DEP | Not provided | G0162 | Structural | 2013 | Banana River Lagoon | Not provided | Not provided | Not provided | Table 5 & TA | yes | 14.0892 | 11.7984
8518 | City of Satellite Beach | Banana River | B | BR3-5, BR7 | 0.59 | 0.64 | 0.015943 | 9.5371 | 1.4016 | 0.15205 | 0.022346 | 1210 | Fixed Single Family Units | SB-16 | Cassia Phase 1-25 | 19.764 | City of Satellite Beach | DEP | Cassia Phase 1-25 | Part of SB-13. | On-line Retention BMPs | Completed | 2013 | 13 | 2 | B | 20 | Not provided | Not provided | DEP | Not provided | G0162 | Structural | 2013 | Banana River Lagoon | Not provided | Not provided | Not provided | Table 5 & TA | yes | 55.4778 | 64.5197
8519 | City of Satellite Beach | Banana River | B | BR3-5, BR7 | 0.59 | 0.64 | 0.011991 | 9.5371 | 1.4016 | 0.11436 | 0.016807 | 1210 | Fixed Single Family Units | SB-16 | Cassia Phase 1-25 | 19.764 | City of Satellite Beach | DEP | Cassia Phase 1-25 | Part of SB-13. | On-line Retention BMPs | Completed | 2013 | 13 | 2 | B | 20 | Not provided | Not provided | DEP | Not provided | G0162 | Structural | 2013 | Banana River Lagoon | Not provided | Not provided | Not provided | Table 5 & TA | yes | 45.8544 | 48.526
8520 | City of Satellite Beach | Banana River | B | BR3-5, BR7 | 0.59 | 0.64 | 0.0045277 | 8.4805 | 1.2089 | 0.038397 | 0.0054736 | 1210 | Fixed Single Family Units | SB-16 | Cassia Phase 1-25 | 19.764 | City of Satellite Beach | DEP | Cassia Phase 1-25 | Part of SB-13. | On-line Retention BMPs | Completed | 2013 | 13 | 2 | B | 20 | Not provided | Not provided | DEP | Not provided | G0162 | Structural | 2013 | Banana River Lagoon | Not provided | Not provided | Not provided | Table 5 & TA | yes | 36.5861 | 18.3231
8521 | City of Satellite Beach | Banana River | B | BR3-5, BR7 | 0.59 | 0.64 | 0.0078557 | 8.4805 | 1.2089 | 0.06662 | 0.0094968 | 1210 | Fixed Single Family Units | SB-16 | Cassia Phase 1-25 | 19.764 | City of Satellite Beach | DEP | Cassia Phase 1-25 | Part of SB-13. | On-line Retention BMPs | Completed | 2013 | 13 | 2 | B | 20 | Not provided | Not provided | DEP | Not provided | G0162 | Structural | 2013 | Banana River Lagoon | Not provided | Not provided | Not provided | Table 5 & TA | yes | 45.614 | 31.791
8522 | City of Satellite Beach | Banana River | B | BR3-5, BR7 | 0.59 | 0.64 | 0.0053178 | 8.4805 | 1.2089 | 0.045097 | 0.0064287 | 1210 | Fixed Single Family Units | SB-16 | Cassia Phase 1-25 | 19.764 | City of Satellite Beach | DEP | Cassia Phase 1-25 | Part of SB-13. | On-line Retention BMPs | Completed | 2013 | 13 | 2 | B | 20 | Not provided | Not provided | DEP | Not provided | G0162 | Structural | 2013 | Banana River Lagoon | Not provided | Not provided | Not provided | Table 5 & TA | yes | 26.6822 | 21.5203
8523 | City of Satellite Beach | Banana River | B | BR3-5, BR7 | 0.59 | 0.64 | 0.11464 | 8.4805 | 1.2089 | 0.97221 | 0.13859 | 1210 | Fixed Single Family Units | SB-16 | Cassia Phase 1-25 | 19.764 | City of Satellite Beach | DEP | Cassia Phase 1-25 | Part of SB-13. | On-line Retention BMPs | Completed | 2013 | 13 | 2 | B | 20 | Not provided | Not provided | DEP | Not provided | G0162 | Structural | 2013 | Banana River Lagoon | Not provided | Not provided | Not provided | Table 5 & TA | yes | 95.7479 | 463.9347
8524 | City of Satellite Beach | Banana River | B | BR3-5, BR7 | 0.59 | 0.64 | 0.063054 | 8.4805 | 1.2089 | 0.53473 | 0.076226 | 1210 | Fixed Single Family Units | SB-16 | Cassia Phase 1-25 | 19.764 | City of Satellite Beach | DEP | Cassia Phase 1-25 | Part of SB-13. | On-line Retention BMPs | Completed | 2013 | 13 | 2 | B | 20 | Not provided | Not provided | DEP | Not provided | G0162 | Structural | 2013 | Banana River Lagoon | Not provided | Not provided | Not provided | Table 5 & TA | yes | 65.6598 | 255.171
8525 | City of Satellite Beach | Banana River | B | BR3-5, BR7 | 0.59 | 0.64 | 0.29678 | 9.5366 | 1.4016 | 2.8303 | 0.41595 | 1200 | Residential, Medium Density-Two-five dwellingunits per acre | SB-16 | Cassia Phase 1-25 | 19.764 | City of Satellite Beach | DEP | Cassia Phase 1-25 | Part of SB-13. | On-line Retention BMPs | Completed | 2013 | 13 | 2 | B | 20 | Not provided | Not provided | DEP | Not provided | G0162 | Structural | 2013 | Banana River Lagoon | Not provided | Not provided | Not provided | Table 5 & TA | yes | 177.4462 | 1201.0174
8526 | City of Satellite Beach | Banana River | B | BR3-5, BR7 | 0.59 | 0.64 | 0.0078629 | 9.5366 | 1.4016 | 0.074985 | 0.01102 | 1210 | Fixed Single Family Units | SB-16 | Cassia Phase 1-25 | 19.764 | City of Satellite Beach | DEP | Cassia Phase 1-25 | Part of SB-13. | On-line Retention BMPs | Completed | 2013 | 13 | 2 | B | 20 | Not provided | Not provided | DEP | Not provided | G0162 | Structural | 2013 | Banana River Lagoon | Not provided | Not provided | Not provided | Table 5 & TA | yes | 22.2643 | 31.8199
8527 | City of Satellite Beach | Banana River | B | BR3-5, BR7 | 0.59 | 0.64 | 0.029017 | 9.5366 | 1.4016 | 0.27672 | 0.040668 | 1210 | Fixed Single Family Units | SB-16 | Cassia Phase 1-25 | 19.764 | City of Satellite Beach | DEP | Cassia Phase 1-25 | Part of SB-13. | On-line Retention BMPs | Completed | 2013 | 13 | 2 | B | 20 | Not provided | Not provided | DEP | Not provided | G0162 | Structural | 2013 | Banana River Lagoon | Not provided | Not provided | Not provided | Table 5 & TA | yes | 66.509 | 117.4259
8528 | City of Satellite Beach | Banana River | B | BR3-5, BR7 | 0.59 | 0.64 | 0.14456 | 9.5366 | 1.4016 | 1.3786 | 0.20261 | 1210 | Fixed Single Family Units | SB-16 | Cassia Phase 1-25 | 19.764 | City of Satellite Beach | DEP | Cassia Phase 1-25 | Part of SB-13. | On-line Retention BMPs | Completed | 2013 | 13 | 2 | B | 20 | Not provided | Not provided | DEP | Not provided | G0162 | Structural | 2013 | Banana River Lagoon | Not provided | Not provided | Not provided | Table 5 & TA | yes | 95.9593 | 585.0229
8529 | City of Satellite Beach | Banana River | B | BR3-5, BR7 | 0.59 | 0.64 | 0.032374 | 9.5366 | 1.4016 | 0.30874 | 0.045374 | 1210 | Fixed Single Family Units | SB-16 | Cassia Phase 1-25 | 19.764 | City of Satellite Beach | DEP | Cassia Phase 1-25 | Part of SB-13. | On-line Retention BMPs | Completed | 2013 | 13 | 2 | B | 20 | Not provided | Not provided | DEP | Not provided | G0162 | Structural | 2013 | Banana River Lagoon | Not provided | Not provided | Not provided | Table 5 & TA | yes | 53.7937 | 131.0142
8530 | City of Satellite Beach | Banana River | B | BR3-5, BR7 | 0.59 | 0.64 | 0.038107 | 9.5366 | 1.4016 | 0.36341 | 0.053409 | 1210 | Fixed Single Family Units | SB-16 | Cassia Phase 1-25 | 19.764 | City of Satellite Beach | DEP | Cassia Phase 1-25 | Part of SB-13. | On-line Retention BMPs | Completed | 2013 | 13 | 2 | B | 20 | Not provided | Not provided | DEP | Not provided | G0162 | Structural | 2013 | Banana River Lagoon | Not provided | Not provided | Not provided | Table 5 & TA | yes | 51.787 | 154.2128
8531 | City of Satellite Beach | Banana River | B | BR3-5, BR7 | 0.59 | 0.64 | 0.049582 | 9.5366 | 1.4016 | 0.47284 | 0.069492 | 1210 | Fixed Single Family Units | SB-16 | Cassia Phase 1-25 | 19.764 | City of Satellite Beach | DEP | Cassia Phase 1-25 | Part of SB-13. | On-line Retention BMPs | Completed | 2013 | 13 | 2 | B | 20 | Not provided | Not provided | DEP | Not provided | G0162 | Structural | 2013 | Banana River Lagoon | Not provided | Not provided | Not provided | Table 5 & TA | yes | 64.0483 | 200.6517
8532 | City of Satellite Beach | Banana River | B | BR3-5, BR7 | 0.59 | 0.64 | 0.019481 | 9.5366 | 1.4016 | 0.18578 | 0.027303 | 1210 | Fixed Single Family Units | SB-16 | Cassia Phase 1-25 | 19.764 | City of Satellite Beach | DEP | Cassia Phase 1-25 | Part of SB-13. | On-line Retention BMPs | Completed | 2013 | 13 | 2 | B | 20 | Not provided | Not provided | DEP | Not provided | G0162 | Structural | 2013 | Banana River Lagoon | Not provided | Not provided | Not provided | Table 5 & TA | yes | 35.7493 | 78.8352
8533 | City of Satellite Beach | Banana River | B | BR3-5, BR7 | 0.59 | 0.64 | 0.037924 | 9.5379 | 1.4017 | 0.36172 | 0.05316 | 1200 | Residential, Medium Density-Two-five dwellingunits per acre | SB-16 | Cassia Phase 1-25 | 19.764 | City of Satellite Beach | DEP | Cassia Phase 1-25 | Part of SB-13. | On-line Retention BMPs | Completed | 2013 | 13 | 2 | B | 20 | Not provided | Not provided | DEP | Not provided | G0162 | Structural | 2013 | Banana River Lagoon | Not provided | Not provided | Not provided | Table 5 & TA | yes | 106.2684 | 153.4745
8534 | City of Satellite Beach | Banana River | B | BR3-5, BR7 | 0.59 | 0.64 | 0.037916 | 9.5379 | 1.4017 | 0.36164 | 0.053148 | 1210 | Fixed Single Family Units | SB-16 | Cassia Phase 1-25 | 19.764 | City of Satellite Beach | DEP | Cassia Phase 1-25 | Part of SB-13. | On-line Retention BMPs | Completed | 2013 | 13 | 2 | B | 20 | Not provided | Not provided | DEP | Not provided | G0162 | Structural | 2013 | Banana River Lagoon | Not provided | Not provided | Not provided | Table 5 & TA | yes | 74.3039 | 153.4401
8535 | City of Satellite Beach | Banana River | B | BR3-5, BR7 | 0.59 | 0.64 | 0.17993 | 9.5379 | 1.4017 | 1.7161 | 0.25222 | 1210 | Fixed Single Family Units | SB-16 | Cassia Phase 1-25 | 19.764 | City of Satellite Beach | DEP | Cassia Phase 1-25 | Part of SB-13. | On-line Retention BMPs | Completed | 2013 | 13 | 2 | B | 20 | Not provided | Not provided | DEP | Not provided | G0162 | Structural | 2013 | Banana River Lagoon | Not provided | Not provided | Not provided | Table 5 & TA | yes | 109.7856 | 728.147
8536 | City of Satellite Beach | Banana River | B | BR3-5, BR7 | 0.59 | 0.64 | 0.18652 | 9.5379 | 1.4017 | 1.7791 | 0.26146 | 1210 | Fixed Single Family Units | SB-16 | Cassia Phase 1-25 | 19.764 | City of Satellite Beach | DEP | Cassia Phase 1-25 | Part of SB-13. | On-line Retention BMPs | Completed | 2013 | 13 | 2 | B | 20 | Not provided | Not provided | DEP | Not provided | G0162 | Structural | 2013 | Banana River Lagoon | Not provided | Not provided | Not provided | Table 5 & TA | yes | 111.5918 | 754.8378
8537 | City of Satellite Beach | Banana River | B | BR3-5, BR7 | 0.59 | 0.64 | 0.0098454 | 9.5379 | 1.4017 | 0.093904 | 0.013801 | 1210 | Fixed Single Family Units | SB-16 | Cassia Phase 1-25 | 19.764 | City of Satellite Beach | DEP | Cassia Phase 1-25 | Part of SB-13. | On-line Retention BMPs | Completed | 2013 | 13 | 2 | B | 20 | Not provided | Not provided | DEP | Not provided | G0162 | Structural | 2013 | Banana River Lagoon | Not provided | Not provided | Not provided | Table 5 & TA | yes | 46.3817 | 39.8427
8538 | City of Satellite Beach | Banana River | B | BR3-5, BR7 | 0.59 | 0.64 | 0.0098167 | 9.5379 | 1.4017 | 0.093631 | 0.01376 | 1210 | Fixed Single Family Units | SB-16 | Cassia Phase 1-25 | 19.764 | City of Satellite Beach | DEP | Cassia Phase 1-25 | Part of SB-13. | On-line Retention BMPs | Completed | 2013 | 13 | 2 | B | 20 | Not provided | Not provided | DEP | Not provided | G0162 | Structural | 2013 | Banana River Lagoon | Not provided | Not provided | Not provided | Table 5 & TA | yes | 50.6562 | 39.7267
8539 | City of Satellite Beach | Banana River | B | BR3-5, BR7 | 0.59 | 0.64 | 0.0017785 | 9.5379 | 1.4017 | 0.016963 | 0.002493 | 1210 | Fixed Single Family Units | SB-16 | Cassia Phase 1-25 | 19.764 | City of Satellite Beach | DEP | Cassia Phase 1-25 | Part of SB-13. | On-line Retention BMPs | Completed | 2013 | 13 | 2 | B | 20 | Not provided | Not provided | DEP | Not provided | G0162 | Structural | 2013 | Banana River Lagoon | Not provided | Not provided | Not provided | Table 5 & TA | yes | 12.8329 | 7.1972
8540 | City of Satellite Beach | Banana River | B | BR3-5, BR7 | 0.59 | 0.64 | 0.0063303 | 8.424 | 1.1986 | 0.053326 | 0.0075876 | 1210 | Fixed Single Family Units | SB-16 | Cassia Phase 1-25 | 19.764 | City of Satellite Beach | DEP | Cassia Phase 1-25 | Part of SB-13. | On-line Retention BMPs | Completed | 2013 | 13 | 2 | B | 20 | Not provided | Not provided | DEP | Not provided | G0162 | Structural | 2013 | Banana River Lagoon | Not provided | Not provided | Not provided | Table 5 & TA | yes | 28.1947 | 25.6177
8541 | City of Satellite Beach | Banana River | B | BR3-5, BR7 | 0.59 | 0.64 | 0.014634 | 8.424 | 1.1986 | 0.12327 | 0.01754 | 1210 | Fixed Single Family Units | SB-16 | Cassia Phase 1-25 | 19.764 | City of Satellite Beach | DEP | Cassia Phase 1-25 | Part of SB-13. | On-line Retention BMPs | Completed | 2013 | 13 | 2 | B | 20 | Not provided | Not provided | DEP | Not provided | G0162 | Structural | 2013 | Banana River Lagoon | Not provided | Not provided | Not provided | Table 5 & TA | yes | 51.4365 | 59.2205
8542 | City of Satellite Beach | Banana River | B | BR3-5, BR7 | 0.59 | 0.64 | 0.011154 | 8.424 | 1.1986 | 0.093961 | 0.013369 | 1210 | Fixed Single Family Units | SB-16 | Cassia Phase 1-25 | 19.764 | City of Satellite Beach | DEP | Cassia Phase 1-25 | Part of SB-13. | On-line Retention BMPs | Completed | 2013 | 13 | 2 | B | 20 | Not provided | Not provided | DEP | Not provided | G0162 | Structural | 2013 | Banana River Lagoon | Not provided | Not provided | Not provided | Table 5 & TA | yes | 35.8566 | 45.1383
8543 | City of Satellite Beach | Banana River | B | BR3-5, BR7 | 0.59 | 0.64 | 0.056521 | 8.424 | 1.1986 | 0.47614 | 0.067747 | 1210 | Fixed Single Family Units | SB-16 | Cassia Phase 1-25 | 19.764 | City of Satellite Beach | DEP | Cassia Phase 1-25 | Part of SB-13. | On-line Retention BMPs | Completed | 2013 | 13 | 2 | B | 20 | Not provided | Not provided | DEP | Not provided | G0162 | Structural | 2013 | Banana River Lagoon | Not provided | Not provided | Not provided | Table 5 & TA | yes | 62.2223 | 228.7334
8544 | City of Satellite Beach | Banana River | B | BR3-5, BR7 | 0.59 | 0.64 | 0.0074554 | 8.424 | 1.1986 | 0.062804 | 0.0089361 | 1210 | Fixed Single Family Units | SB-16 | Cassia Phase 1-25 | 19.764 | City of Satellite Beach | DEP | Cassia Phase 1-25 | Part of SB-13. | On-line Retention BMPs | Completed | 2013 | 13 | 2 | B | 20 | Not provided | Not provided | DEP | Not provided | G0162 | Structural | 2013 | Banana River Lagoon | Not provided | Not provided | Not provided | Table 5 & TA | yes | 31.3116 | 30.1707
8545 | City of Satellite Beach | Banana River | B | BR3-5, BR7 | 0.59 | 0.64 | 0.090261 | 8.424 | 1.1986 | 0.76036 | 0.10819 | 1210 | Fixed Single Family Units | SB-16 | Cassia Phase 1-25 | 19.764 | City of Satellite Beach | DEP | Cassia Phase 1-25 | Part of SB-13. | On-line Retention BMPs | Completed | 2013 | 13 | 2 | B | 20 | Not provided | Not provided | DEP | Not provided | G0162 | Structural | 2013 | Banana River Lagoon | Not provided | Not provided | Not provided | Table 5 & TA | yes | 82.6259 | 365.2747
8546 | City of Satellite Beach | Banana River | B | BR3-5, BR7 | 0.59 | 0.64 | 0.099051 | 9.6492 | 1.4612 | 0.95577 | 0.14473 | 1200 | Residential, Medium Density-Two-five dwellingunits per acre | SB-16 | Cassia Phase 1-25 | 19.764 | City of Satellite Beach | DEP | Cassia Phase 1-25 | Part of SB-13. | On-line Retention BMPs | Completed | 2013 | 13 | 2 | B | 20 | Not provided | Not provided | DEP | Not provided | G0162 | Structural | 2013 | Banana River Lagoon | Not provided | Not provided | Not provided | Table 5 & TA | yes | 115.9351 | 400.8467
8547 | City of Satellite Beach | Banana River | B | BR3-5, BR7 | 0.59 | 0.64 | 0.0020941 | 9.6492 | 1.4612 | 0.020207 | 0.00306 | 1210 | Fixed Single Family Units | SB-16 | Cassia Phase 1-25 | 19.764 | City of Satellite Beach | DEP | Cassia Phase 1-25 | Part of SB-13. | On-line Retention BMPs | Completed | 2013 | 13 | 2 | B | 20 | Not provided | Not provided | DEP | Not provided | G0162 | Structural | 2013 | Banana River Lagoon | Not provided | Not provided | Not provided | Table 5 & TA | yes | 12.0281 | 8.4747
8548 | City of Satellite Beach | Banana River | B | BR3-5, BR7 | 0.59 | 0.64 | 0.19261 | 9.6492 | 1.4612 | 1.8586 | 0.28145 | 1210 | Fixed Single Family Units | SB-16 | Cassia Phase 1-25 | 19.764 | City of Satellite Beach | DEP | Cassia Phase 1-25 | Part of SB-13. | On-line Retention BMPs | Completed | 2013 | 13 | 2 | B | 20 | Not provided | Not provided | DEP | Not provided | G0162 | Structural | 2013 | Banana River Lagoon | Not provided | Not provided | Not provided | Table 5 & TA | yes | 114.1376 | 779.4756
8549 | City of Satellite Beach | Banana River | B | BR3-5, BR7 | 0.59 | 0.64 | 0.19275 | 9.6492 | 1.4612 | 1.8599 | 0.28165 | 1210 | Fixed Single Family Units | SB-16 | Cassia Phase 1-25 | 19.764 | City of Satellite Beach | DEP | Cassia Phase 1-25 | Part of SB-13. | On-line Retention BMPs | Completed | 2013 | 13 | 2 | B | 20 | Not provided | Not provided | DEP | Not provided | G0162 | Structural | 2013 | Banana River Lagoon | Not provided | Not provided | Not provided | Table 5 & TA | yes | 114.5856 | 780.0493
8550 | City of Satellite Beach | Banana River | B | BR3-5, BR7 | 0.59 | 0.64 | 0.029945 | 9.6492 | 1.4612 | 0.28894 | 0.043755 | 1210 | Fixed Single Family Units | SB-16 | Cassia Phase 1-25 | 19.764 | City of Satellite Beach | DEP | Cassia Phase 1-25 | Part of SB-13. | On-line Retention BMPs | Completed | 2013 | 13 | 2 | B | 20 | Not provided | Not provided | DEP | Not provided | G0162 | Structural | 2013 | Banana River Lagoon | Not provided | Not provided | Not provided | Table 5 & TA | yes | 77.5894 | 121.182
8551 | City of Satellite Beach | Banana River | B | BR3-5, BR7 | 0.59 | 0.64 | 0.011919 | 9.6492 | 1.4612 | 0.11501 | 0.017416 | 1210 | Fixed Single Family Units | SB-16 | Cassia Phase 1-25 | 19.764 | City of Satellite Beach | DEP | Cassia Phase 1-25 | Part of SB-13. | On-line Retention BMPs | Completed | 2013 | 13 | 2 | B | 20 | Not provided | Not provided | DEP | Not provided | G0162 | Structural | 2013 | Banana River Lagoon | Not provided | Not provided | Not provided | Table 5 & TA | yes | 68.4582 | 48.2335
8552 | City of Satellite Beach | Banana River | B | BR3-5, BR7 | 0.59 | 0.64 | 0.014435 | 8.1528 | 1.1492 | 0.11769 | 0.016588 | 1200 | Residential, Medium Density-Two-five dwellingunits per acre | SB-16 | Cassia Phase 1-25 | 19.764 | City of Satellite Beach | DEP | Cassia Phase 1-25 | Part of SB-13. | On-line Retention BMPs | Completed | 2013 | 13 | 2 | B | 20 | Not provided | Not provided | DEP | Not provided | G0162 | Structural | 2013 | Banana River Lagoon | Not provided | Not provided | Not provided | Table 5 & TA | yes | 30.5979 | 58.4175
8553 | City of Satellite Beach | Banana River | B | BR3-5, BR7 | 0.59 | 0.64 | 0.030575 | 8.1528 | 1.1492 | 0.24927 | 0.035136 | 1210 | Fixed Single Family Units | SB-16 | Cassia Phase 1-25 | 19.764 | City of Satellite Beach | DEP | Cassia Phase 1-25 | Part of SB-13. | On-line Retention BMPs | Completed | 2013 | 13 | 2 | B | 20 | Not provided | Not provided | DEP | Not provided | G0162 | Structural | 2013 | Banana River Lagoon | Not provided | Not provided | Not provided | Table 5 & TA | yes | 69.0344 | 123.7337
8554 | City of Satellite Beach | Banana River | B | BR3-5, BR7 | 0.59 | 0.64 | 0.011346 | 8.1528 | 1.1492 | 0.092502 | 0.013038 | 1210 | Fixed Single Family Units | SB-16 | Cassia Phase 1-25 | 19.764 | City of Satellite Beach | DEP | Cassia Phase 1-25 | Part of SB-13. | On-line Retention BMPs | Completed | 2013 | 13 | 2 | B | 20 | Not provided | Not provided | DEP | Not provided | G0162 | Structural | 2013 | Banana River Lagoon | Not provided | Not provided | Not provided | Table 5 & TA | yes | 30.6985 | 45.916
8555 | City of Satellite Beach | Banana River | B | BR3-5, BR7 | 0.59 | 0.64 | 0.032264 | 8.1528 | 1.1492 | 0.26304 | 0.037076 | 1210 | Fixed Single Family Units | SB-16 | Cassia Phase 1-25 | 19.764 | City of Satellite Beach | DEP | Cassia Phase 1-25 | Part of SB-13. | On-line Retention BMPs | Completed | 2013 | 13 | 2 | B | 20 | Not provided | Not provided | DEP | Not provided | G0162 | Structural | 2013 | Banana River Lagoon | Not provided | Not provided | Not provided | Table 5 & TA | yes | 80.8711 | 130.5664
8556 | City of Satellite Beach | Banana River | B | BR3-5, BR7 | 0.59 | 0.64 | 0.004861 | 8.1528 | 1.1492 | 0.039631 | 0.0055861 | 1210 | Fixed Single Family Units | SB-16 | Cassia Phase 1-25 | 19.764 | City of Satellite Beach | DEP | Cassia Phase 1-25 | Part of SB-13. | On-line Retention BMPs | Completed | 2013 | 13 | 2 | B | 20 | Not provided | Not provided | DEP | Not provided | G0162 | Structural | 2013 | Banana River Lagoon | Not provided | Not provided | Not provided | Table 5 & TA | yes | 17.8063 | 19.6719
8557 | City of Satellite Beach | Banana River | B | BR3-5, BR7 | 0.59 | 0.64 | 0.018291 | 8.3206 | 1.1798 | 0.15219 | 0.021578 | 1200 | Residential, Medium Density-Two-five dwellingunits per acre | SB-16 | Cassia Phase 1-25 | 19.764 | City of Satellite Beach | DEP | Cassia Phase 1-25 | Part of SB-13. | On-line Retention BMPs | Completed | 2013 | 13 | 2 | B | 20 | Not provided | Not provided | DEP | Not provided | G0162 | Structural | 2013 | Banana River Lagoon | Not provided | Not provided | Not provided | Table 5 & TA | yes | 55.0036 | 74.0191
8558 | City of Satellite Beach | Banana River | B | BR3-5, BR7 | 0.59 | 0.64 | 0.0095804 | 8.3206 | 1.1798 | 0.079714 | 0.011303 | 1210 | Fixed Single Family Units | SB-16 | Cassia Phase 1-25 | 19.764 | City of Satellite Beach | DEP | Cassia Phase 1-25 | Part of SB-13. | On-line Retention BMPs | Completed | 2013 | 13 | 2 | B | 20 | Not provided | Not provided | DEP | Not provided | G0162 | Structural | 2013 | Banana River Lagoon | Not provided | Not provided | Not provided | Table 5 & TA | yes | 34.2914 | 38.7706
8559 | City of Satellite Beach | Banana River | B | BR3-5, BR7 | 0.59 | 0.64 | 0.0088934 | 8.3206 | 1.1798 | 0.073998 | 0.010492 | 1210 | Fixed Single Family Units | SB-16 | Cassia Phase 1-25 | 19.764 | City of Satellite Beach | DEP | Cassia Phase 1-25 | Part of SB-13. | On-line Retention BMPs | Completed | 2013 | 13 | 2 | B | 20 | Not provided | Not provided | DEP | Not provided | G0162 | Structural | 2013 | Banana River Lagoon | Not provided | Not provided | Not provided | Table 5 & TA | yes | 28.7068 | 35.9903
8560 | City of Satellite Beach | Banana River | B | BR3-5, BR7 | 0.59 | 0.64 | 0.097037 | 8.3206 | 1.1798 | 0.80741 | 0.11448 | 1210 | Fixed Single Family Units | SB-16 | Cassia Phase 1-25 | 19.764 | City of Satellite Beach | DEP | Cassia Phase 1-25 | Part of SB-13. | On-line Retention BMPs | Completed | 2013 | 13 | 2 | B | 20 | Not provided | Not provided | DEP | Not provided | G0162 | Structural | 2013 | Banana River Lagoon | Not provided | Not provided | Not provided | Table 5 & TA | yes | 105.6115 | 392.6968
8561 | City of Satellite Beach | Banana River | B | BR3-5, BR7 | 0.59 | 0.64 | 0.014169 | 8.3206 | 1.1798 | 0.11789 | 0.016716 | 1210 | Fixed Single Family Units | SB-16 | Cassia Phase 1-25 | 19.764 | City of Satellite Beach | DEP | Cassia Phase 1-25 | Part of SB-13. | On-line Retention BMPs | Completed | 2013 | 13 | 2 | B | 20 | Not provided | Not provided | DEP | Not provided | G0162 | Structural | 2013 | Banana River Lagoon | Not provided | Not provided | Not provided | Table 5 & TA | yes | 31.7665 | 57.3391
8562 | City of Satellite Beach | Banana River | B | BR3-5, BR7 | 0.59 | 0.64 | 0.030797 | 9.5379 | 1.4017 | 0.29374 | 0.043169 | 1200 | Residential, Medium Density-Two-five dwellingunits per acre | SB-16 | Cassia Phase 1-25 | 19.764 | City of Satellite Beach | DEP | Cassia Phase 1-25 | Part of SB-13. | On-line Retention BMPs | Completed | 2013 | 13 | 2 | B | 20 | Not provided | Not provided | DEP | Not provided | G0162 | Structural | 2013 | Banana River Lagoon | Not provided | Not provided | Not provided | Table 5 & TA | yes | 50.4474 | 124.6296
8563 | City of Satellite Beach | Banana River | B | BR3-5, BR7 | 0.59 | 0.64 | 0.044767 | 9.5379 | 1.4017 | 0.42699 | 0.062752 | 1210 | Fixed Single Family Units | SB-16 | Cassia Phase 1-25 | 19.764 | City of Satellite Beach | DEP | Cassia Phase 1-25 | Part of SB-13. | On-line Retention BMPs | Completed | 2013 | 13 | 2 | B | 20 | Not provided | Not provided | DEP | Not provided | G0162 | Structural | 2013 | Banana River Lagoon | Not provided | Not provided | Not provided | Table 5 & TA | yes | 70.4121 | 181.1668
8564 | City of Satellite Beach | Banana River | B | BR3-5, BR7 | 0.59 | 0.64 | 0.29014 | 9.5379 | 1.4017 | 2.7673 | 0.4067 | 1210 | Fixed Single Family Units | SB-16 | Cassia Phase 1-25 | 19.764 | City of Satellite Beach | DEP | Cassia Phase 1-25 | Part of SB-13. | On-line Retention BMPs | Completed | 2013 | 13 | 2 | B | 20 | Not provided | Not provided | DEP | Not provided | G0162 | Structural | 2013 | Banana River Lagoon | Not provided | Not provided | Not provided | Table 5 & TA | yes | 134.4761 | 1174.1406
8565 | City of Satellite Beach | Banana River | B | BR3-5, BR7 | 0.59 | 0.64 | 0.12017 | 9.5379 | 1.4017 | 1.1462 | 0.16845 | 1210 | Fixed Single Family Units | SB-16 | Cassia Phase 1-25 | 19.764 | City of Satellite Beach | DEP | Cassia Phase 1-25 | Part of SB-13. | On-line Retention BMPs | Completed | 2013 | 13 | 2 | B | 20 | Not provided | Not provided | DEP | Not provided | G0162 | Structural | 2013 | Banana River Lagoon | Not provided | Not provided | Not provided | Table 5 & TA | yes | 100.0344 | 486.3223
8566 | City of Satellite Beach | Banana River | B | BR3-5, BR7 | 0.59 | 0.64 | 0.040525 | 9.5379 | 1.4017 | 0.38652 | 0.056806 | 1210 | Fixed Single Family Units | SB-16 | Cassia Phase 1-25 | 19.764 | City of Satellite Beach | DEP | Cassia Phase 1-25 | Part of SB-13. | On-line Retention BMPs | Completed | 2013 | 13 | 2 | B | 20 | Not provided | Not provided | DEP | Not provided | G0162 | Structural | 2013 | Banana River Lagoon | Not provided | Not provided | Not provided | Table 5 & TA | yes | 51.2766 | 163.999
8567 | City of Satellite Beach | Banana River | B | BR3-5, BR7 | 0.59 | 0.64 | 0.091365 | 9.5379 | 1.4017 | 0.87143 | 0.12807 | 1210 | Fixed Single Family Units | SB-16 | Cassia Phase 1-25 | 19.764 | City of Satellite Beach | DEP | Cassia Phase 1-25 | Part of SB-13. | On-line Retention BMPs | Completed | 2013 | 13 | 2 | B | 20 | Not provided | Not provided | DEP | Not provided | G0162 | Structural | 2013 | Banana River Lagoon | Not provided | Not provided | Not provided | Table 5 & TA | yes | 87.0148 | 369.7417
8568 | City of Satellite Beach | Banana River | B | BR3-5, BR7 | 0.59 | 0.64 | 0.017723 | 9.5379 | 1.4017 | 0.16904 | 0.024843 | 1200 | Residential, Medium Density-Two-five dwellingunits per acre | SB-16 | Cassia Phase 1-25 | 19.764 | City of Satellite Beach | DEP | Cassia Phase 1-25 | Part of SB-13. | On-line Retention BMPs | Completed | 2013 | 13 | 2 | B | 20 | Not provided | Not provided | DEP | Not provided | G0162 | Structural | 2013 | Banana River Lagoon | Not provided | Not provided | Not provided | Table 5 & TA | yes | 102.8854 | 71.7231
8569 | City of Satellite Beach | Banana River | B | BR3-5, BR7 | 0.59 | 0.64 | 0.035107 | 9.5379 | 1.4017 | 0.33485 | 0.049212 | 1210 | Fixed Single Family Units | SB-16 | Cassia Phase 1-25 | 19.764 | City of Satellite Beach | DEP | Cassia Phase 1-25 | Part of SB-13. | On-line Retention BMPs | Completed | 2013 | 13 | 2 | B | 20 | Not provided | Not provided | DEP | Not provided | G0162 | Structural | 2013 | Banana River Lagoon | Not provided | Not provided | Not provided | Table 5 & TA | yes | 73.0456 | 142.0747
8570 | City of Satellite Beach | Banana River | B | BR3-5, BR7 | 0.59 | 0.64 | 0.19044 | 9.5379 | 1.4017 | 1.8164 | 0.26695 | 1210 | Fixed Single Family Units | SB-16 | Cassia Phase 1-25 | 19.764 | City of Satellite Beach | DEP | Cassia Phase 1-25 | Part of SB-13. | On-line Retention BMPs | Completed | 2013 | 13 | 2 | B | 20 | Not provided | Not provided | DEP | Not provided | G0162 | Structural | 2013 | Banana River Lagoon | Not provided | Not provided | Not provided | Table 5 & TA | yes | 112.2302 | 770.7002
8571 | City of Satellite Beach | Banana River | B | BR3-5, BR7 | 0.59 | 0.64 | 0.17406 | 9.5379 | 1.4017 | 1.6602 | 0.24399 | 1210 | Fixed Single Family Units | SB-16 | Cassia Phase 1-25 | 19.764 | City of Satellite Beach | DEP | Cassia Phase 1-25 | Part of SB-13. | On-line Retention BMPs | Completed | 2013 | 13 | 2 | B | 20 | Not provided | Not provided | DEP | Not provided | G0162 | Structural | 2013 | Banana River Lagoon | Not provided | Not provided | Not provided | Table 5 & TA | yes | 108.2888 | 704.4063
8572 | City of Satellite Beach | Banana River | B | BR3-5, BR7 | 0.59 | 0.64 | 0.0020131 | 9.5379 | 1.4017 | 0.019201 | 0.0028219 | 1210 | Fixed Single Family Units | SB-16 | Cassia Phase 1-25 | 19.764 | City of Satellite Beach | DEP | Cassia Phase 1-25 | Part of SB-13. | On-line Retention BMPs | Completed | 2013 | 13 | 2 | B | 20 | Not provided | Not provided | DEP | Not provided | G0162 | Structural | 2013 | Banana River Lagoon | Not provided | Not provided | Not provided | Table 5 & TA | yes | 11.6568 | 8.1467
8573 | City of Satellite Beach | Banana River | B | BR3-5, BR7 | 0.59 | 0.64 | 0.011063 | 9.5379 | 1.4017 | 0.10551 | 0.015507 | 1210 | Fixed Single Family Units | SB-16 | Cassia Phase 1-25 | 19.764 | City of Satellite Beach | DEP | Cassia Phase 1-25 | Part of SB-13. | On-line Retention BMPs | Completed | 2013 | 13 | 2 | B | 20 | Not provided | Not provided | DEP | Not provided | G0162 | Structural | 2013 | Banana River Lagoon | Not provided | Not provided | Not provided | Table 5 & TA | yes | 46.3681 | 44.7687
8574 | City of Satellite Beach | Banana River | B | BR3-5, BR7 | 0.59 | 0.64 | 0.011081 | 9.5379 | 1.4017 | 0.10569 | 0.015532 | 1210 | Fixed Single Family Units | SB-16 | Cassia Phase 1-25 | 19.764 | City of Satellite Beach | DEP | Cassia Phase 1-25 | Part of SB-13. | On-line Retention BMPs | Completed | 2013 | 13 | 2 | B | 20 | Not provided | Not provided | DEP | Not provided | G0162 | Structural | 2013 | Banana River Lagoon | Not provided | Not provided | Not provided | Table 5 & TA | yes | 50.603 | 44.8413
8575 | City of Satellite Beach | Banana River | B | BR3-5, BR7 | 0.59 | 0.64 | 0.00096036 | 9.5379 | 1.4017 | 0.0091599 | 0.0013462 | 1210 | Fixed Single Family Units | SB-16 | Cassia Phase 1-25 | 19.764 | City of Satellite Beach | DEP | Cassia Phase 1-25 | Part of SB-13. | On-line Retention BMPs | Completed | 2013 | 13 | 2 | B | 20 | Not provided | Not provided | DEP | Not provided | G0162 | Structural | 2013 | Banana River Lagoon | Not provided | Not provided | Not provided | Table 5 & TA | yes | 7.8973 | 3.8865
8576 | City of Satellite Beach | Banana River | B | BR3-5, BR7 | 0.59 | 0.64 | 0.22419 | 9.5379 | 1.4017 | 2.1383 | 0.31426 | 1200 | Residential, Medium Density-Two-five dwellingunits per acre | SB-16 | Cassia Phase 1-25 | 19.764 | City of Satellite Beach | DEP | Cassia Phase 1-25 | Part of SB-13. | On-line Retention BMPs | Completed | 2013 | 13 | 2 | B | 20 | Not provided | Not provided | DEP | Not provided | G0162 | Structural | 2013 | Banana River Lagoon | Not provided | Not provided | Not provided | Table 5 & TA | yes | 196.2087 | 907.26
8577 | City of Satellite Beach | Banana River | B | BR3-5, BR7 | 0.59 | 0.64 | 0.029371 | 9.5379 | 1.4017 | 0.28014 | 0.041171 | 1210 | Fixed Single Family Units | SB-16 | Cassia Phase 1-25 | 19.764 | City of Satellite Beach | DEP | Cassia Phase 1-25 | Part of SB-13. | On-line Retention BMPs | Completed | 2013 | 13 | 2 | B | 20 | Not provided | Not provided | DEP | Not provided | G0162 | Structural | 2013 | Banana River Lagoon | Not provided | Not provided | Not provided | Table 5 & TA | yes | 43.8242 | 118.8612
8578 | City of Satellite Beach | Banana River | B | BR3-5, BR7 | 0.59 | 0.64 | 0.10232 | 9.5379 | 1.4017 | 0.97594 | 0.14343 | 1210 | Fixed Single Family Units | SB-16 | Cassia Phase 1-25 | 19.764 | City of Satellite Beach | DEP | Cassia Phase 1-25 | Part of SB-13. | On-line Retention BMPs | Completed | 2013 | 13 | 2 | B | 20 | Not provided | Not provided | DEP | Not provided | G0162 | Structural | 2013 | Banana River Lagoon | Not provided | Not provided | Not provided | Table 5 & TA | yes | 95.1662 | 414.0809
8579 | City of Satellite Beach | Banana River | B | BR3-5, BR7 | 0.59 | 0.64 | 0.064263 | 9.5379 | 1.4017 | 0.61294 | 0.090081 | 1210 | Fixed Single Family Units | SB-16 | Cassia Phase 1-25 | 19.764 | City of Satellite Beach | DEP | Cassia Phase 1-25 | Part of SB-13. | On-line Retention BMPs | Completed | 2013 | 13 | 2 | B | 20 | Not provided | Not provided | DEP | Not provided | G0162 | Structural | 2013 | Banana River Lagoon | Not provided | Not provided | Not provided | Table 5 & TA | yes | 68.238 | 260.0645
8580 | City of Satellite Beach | Banana River | B | BR3-5, BR7 | 0.59 | 0.64 | 0.19762 | 9.5379 | 1.4017 | 1.8849 | 0.27701 | 1210 | Fixed Single Family Units | SB-16 | Cassia Phase 1-25 | 19.764 | City of Satellite Beach | DEP | Cassia Phase 1-25 | Part of SB-13. | On-line Retention BMPs | Completed | 2013 | 13 | 2 | B | 20 | Not provided | Not provided | DEP | Not provided | G0162 | Structural | 2013 | Banana River Lagoon | Not provided | Not provided | Not provided | Table 5 & TA | yes | 115.3117 | 799.7334
8581 | City of Satellite Beach | Banana River | B | BR3-5, BR7 | 0.59 | 0.64 | 0.11402 | 9.5379 | 1.4017 | 1.0875 | 0.15982 | 1200 | Residential, Medium Density-Two-five dwellingunits per acre | SB-16 | Cassia Phase 1-25 | 19.764 | City of Satellite Beach | DEP | Cassia Phase 1-25 | Part of SB-13. | On-line Retention BMPs | Completed | 2013 | 13 | 2 | B | 20 | Not provided | Not provided | DEP | Not provided | G0162 | Structural | 2013 | Banana River Lagoon | Not provided | Not provided | Not provided | Table 5 & TA | yes | 81.3652 | 461.4108
8582 | City of Satellite Beach | Banana River | B | BR3-5, BR7 | 0.59 | 0.64 | 0.17205 | 9.5379 | 1.4017 | 1.641 | 0.24117 | 1210 | Fixed Single Family Units | SB-16 | Cassia Phase 1-25 | 19.764 | City of Satellite Beach | DEP | Cassia Phase 1-25 | Part of SB-13. | On-line Retention BMPs | Completed | 2013 | 13 | 2 | B | 20 | Not provided | Not provided | DEP | Not provided | G0162 | Structural | 2013 | Banana River Lagoon | Not provided | Not provided | Not provided | Table 5 & TA | yes | 111.9849 | 696.268
8583 | City of Satellite Beach | Banana River | B | BR3-5, BR7 | 0.59 | 0.64 | 0.25794 | 9.5379 | 1.4017 | 2.4602 | 0.36157 | 1210 | Fixed Single Family Units | SB-16 | Cassia Phase 1-25 | 19.764 | City of Satellite Beach | DEP | Cassia Phase 1-25 | Part of SB-13. | On-line Retention BMPs | Completed | 2013 | 13 | 2 | B | 20 | Not provided | Not provided | DEP | Not provided | G0162 | Structural | 2013 | Banana River Lagoon | Not provided | Not provided | Not provided | Table 5 & TA | yes | 129.7529 | 1043.8583
8584 | City of Satellite Beach | Banana River | B | BR3-5, BR7 | 0.59 | 0.64 | 0.00025296 | 9.5379 | 1.4017 | 0.0024127 | 0.00035459 | 1210 | Fixed Single Family Units | SB-16 | Cassia Phase 1-25 | 19.764 | City of Satellite Beach | DEP | Cassia Phase 1-25 | Part of SB-13. | On-line Retention BMPs | Completed | 2013 | 13 | 2 | B | 20 | Not provided | Not provided | DEP | Not provided | G0162 | Structural | 2013 | Banana River Lagoon | Not provided | Not provided | Not provided | Table 5 & TA | yes | 5.3352 | 1.0237
8585 | City of Satellite Beach | Banana River | B | BR3-5, BR7 | 0.59 | 0.64 | 0.073499 | 9.5379 | 1.4017 | 0.70103 | 0.10303 | 1210 | Fixed Single Family Units | SB-16 | Cassia Phase 1-25 | 19.764 | City of Satellite Beach | DEP | Cassia Phase 1-25 | Part of SB-13. | On-line Retention BMPs | Completed | 2013 | 13 | 2 | B | 20 | Not provided | Not provided | DEP | Not provided | G0162 | Structural | 2013 | Banana River Lagoon | Not provided | Not provided | Not provided | Table 5 & TA | yes | 78.6925 | 297.4392
8586 | City of Satellite Beach | Banana River | B | BR3-5, BR7 | 0.59 | 0.64 | 0.22213 | 9.5366 | 1.4016 | 2.1184 | 0.31133 | 1200 | Residential, Medium Density-Two-five dwellingunits per acre | SB-16 | Cassia Phase 1-25 | 19.764 | City of Satellite Beach | DEP | Cassia Phase 1-25 | Part of SB-13. | On-line Retention BMPs | Completed | 2013 | 13 | 2 | B | 20 | Not provided | Not provided | DEP | Not provided | G0162 | Structural | 2013 | Banana River Lagoon | Not provided | Not provided | Not provided | Table 5 & TA | yes | 136.0875 | 898.9233
8587 | City of Satellite Beach | Banana River | B | BR3-5, BR7 | 0.59 | 0.64 | 0.031165 | 9.5366 | 1.4016 | 0.29721 | 0.04368 | 1210 | Fixed Single Family Units | SB-16 | Cassia Phase 1-25 | 19.764 | City of Satellite Beach | DEP | Cassia Phase 1-25 | Part of SB-13. | On-line Retention BMPs | Completed | 2013 | 13 | 2 | B | 20 | Not provided | Not provided | DEP | Not provided | G0162 | Structural | 2013 | Banana River Lagoon | Not provided | Not provided | Not provided | Table 5 & TA | yes | 52.7028 | 126.1216
8588 | City of Satellite Beach | Banana River | B | BR3-5, BR7 | 0.59 | 0.64 | 0.047374 | 9.5366 | 1.4016 | 0.45179 | 0.066397 | 1210 | Fixed Single Family Units | SB-16 | Cassia Phase 1-25 | 19.764 | City of Satellite Beach | DEP | Cassia Phase 1-25 | Part of SB-13. | On-line Retention BMPs | Completed | 2013 | 13 | 2 | B | 20 | Not provided | Not provided | DEP | Not provided | G0162 | Structural | 2013 | Banana River Lagoon | Not provided | Not provided | Not provided | Table 5 & TA | yes | 72.6943 | 191.7153
8589 | City of Satellite Beach | Banana River | B | BR3-5, BR7 | 0.59 | 0.64 | 0.11038 | 9.5366 | 1.4016 | 1.0527 | 0.15471 | 1210 | Fixed Single Family Units | SB-16 | Cassia Phase 1-25 | 19.764 | City of Satellite Beach | DEP | Cassia Phase 1-25 | Part of SB-13. | On-line Retention BMPs | Completed | 2013 | 13 | 2 | B | 20 | Not provided | Not provided | DEP | Not provided | G0162 | Structural | 2013 | Banana River Lagoon | Not provided | Not provided | Not provided | Table 5 & TA | yes | 84.7747 | 446.6958
8590 | City of Satellite Beach | Banana River | B | BR3-5, BR7 | 0.59 | 0.64 | 0.1791 | 9.5366 | 1.4016 | 1.708 | 0.25102 | 1210 | Fixed Single Family Units | SB-16 | Cassia Phase 1-25 | 19.764 | City of Satellite Beach | DEP | Cassia Phase 1-25 | Part of SB-13. | On-line Retention BMPs | Completed | 2013 | 13 | 2 | B | 20 | Not provided | Not provided | DEP | Not provided | G0162 | Structural | 2013 | Banana River Lagoon | Not provided | Not provided | Not provided | Table 5 & TA | yes | 108.4817 | 724.7881
8591 | City of Satellite Beach | Banana River | B | BR3-5, BR7 | 0.59 | 0.64 | 0.0050581 | 9.5366 | 1.4016 | 0.048237 | 0.0070892 | 1210 | Fixed Single Family Units | SB-16 | Cassia Phase 1-25 | 19.764 | City of Satellite Beach | DEP | Cassia Phase 1-25 | Part of SB-13. | On-line Retention BMPs | Completed | 2013 | 13 | 2 | B | 20 | Not provided | Not provided | DEP | Not provided | G0162 | Structural | 2013 | Banana River Lagoon | Not provided | Not provided | Not provided | Table 5 & TA | yes | 19.519 | 20.4693
8592 | City of Satellite Beach | Banana River | B | BR3-5, BR7 | 0.59 | 0.64 | 0.014486 | 9.5366 | 1.4016 | 0.13815 | 0.020303 | 1210 | Fixed Single Family Units | SB-16 | Cassia Phase 1-25 | 19.764 | City of Satellite Beach | DEP | Cassia Phase 1-25 | Part of SB-13. | On-line Retention BMPs | Completed | 2013 | 13 | 2 | B | 20 | Not provided | Not provided | DEP | Not provided | G0162 | Structural | 2013 | Banana River Lagoon | Not provided | Not provided | Not provided | Table 5 & TA | yes | 52.4607 | 58.6221
8593 | City of Satellite Beach | Banana River | B | BR3-5, BR7 | 0.59 | 0.64 | 0.0080716 | 9.5366 | 1.4016 | 0.076975 | 0.011313 | 1210 | Fixed Single Family Units | SB-16 | Cassia Phase 1-25 | 19.764 | City of Satellite Beach | DEP | Cassia Phase 1-25 | Part of SB-13. | On-line Retention BMPs | Completed | 2013 | 13 | 2 | B | 20 | Not provided | Not provided | DEP | Not provided | G0162 | Structural | 2013 | Banana River Lagoon | Not provided | Not provided | Not provided | Table 5 & TA | yes | 42.4449 | 32.6644
8594 | City of Satellite Beach | Banana River | B | BR3-5, BR7 | 0.59 | 0.64 | 0.0053063 | 9.5366 | 1.4016 | 0.050604 | 0.007437 | 1200 | Residential, Medium Density-Two-five dwellingunits per acre | SB-16 | Cassia Phase 1-25 | 19.764 | City of Satellite Beach | DEP | Cassia Phase 1-25 | Part of SB-13. | On-line Retention BMPs | Completed | 2013 | 13 | 2 | B | 20 | Not provided | Not provided | DEP | Not provided | G0162 | Structural | 2013 | Banana River Lagoon | Not provided | Not provided | Not provided | Table 5 & TA | yes | 31.4257 | 21.4737
8595 | City of Satellite Beach | Banana River | B | BR3-5, BR7 | 0.59 | 0.64 | 0.05387 | 9.5366 | 1.4016 | 0.51374 | 0.075502 | 1210 | Fixed Single Family Units | SB-16 | Cassia Phase 1-25 | 19.764 | City of Satellite Beach | DEP | Cassia Phase 1-25 | Part of SB-13. | On-line Retention BMPs | Completed | 2013 | 13 | 2 | B | 20 | Not provided | Not provided | DEP | Not provided | G0162 | Structural | 2013 | Banana River Lagoon | Not provided | Not provided | Not provided | Table 5 & TA | yes | 61.665 | 218.0043
8596 | City of Satellite Beach | Banana River | B | BR3-5, BR7 | 0.59 | 0.64 | 0.0037356 | 9.5366 | 1.4016 | 0.035625 | 0.0052356 | 1210 | Fixed Single Family Units | SB-16 | Cassia Phase 1-25 | 19.764 | City of Satellite Beach | DEP | Cassia Phase 1-25 | Part of SB-13. | On-line Retention BMPs | Completed | 2013 | 13 | 2 | B | 20 | Not provided | Not provided | DEP | Not provided | G0162 | Structural | 2013 | Banana River Lagoon | Not provided | Not provided | Not provided | Table 5 & TA | yes | 24.1978 | 15.1173
8597 | City of Satellite Beach | Banana River | B | BR3-5, BR7 | 0.59 | 0.64 | 0.10865 | 9.5366 | 1.4016 | 1.0361 | 0.15228 | 1210 | Fixed Single Family Units | SB-16 | Cassia Phase 1-25 | 19.764 | City of Satellite Beach | DEP | Cassia Phase 1-25 | Part of SB-13. | On-line Retention BMPs | Completed | 2013 | 13 | 2 | B | 20 | Not provided | Not provided | DEP | Not provided | G0162 | Structural | 2013 | Banana River Lagoon | Not provided | Not provided | Not provided | Table 5 & TA | yes | 83.9248 | 439.6797
8598 | City of Satellite Beach | Banana River | B | BR3-5, BR7 | 0.59 | 0.64 | 0.23321 | 9.5366 | 1.4016 | 2.224 | 0.32685 | 1210 | Fixed Single Family Units | SB-16 | Cassia Phase 1-25 | 19.764 | City of Satellite Beach | DEP | Cassia Phase 1-25 | Part of SB-13. | On-line Retention BMPs | Completed | 2013 | 13 | 2 | B | 20 | Not provided | Not provided | DEP | Not provided | G0162 | Structural | 2013 | Banana River Lagoon | Not provided | Not provided | Not provided | Table 5 & TA | yes | 121.4634 | 943.7543
8599 | City of Satellite Beach | Banana River | B | BR3-5, BR7 | 0.59 | 0.64 | 0.12 | 9.5366 | 1.4016 | 1.1444 | 0.16819 | 1210 | Fixed Single Family Units | SB-16 | Cassia Phase 1-25 | 19.764 | City of Satellite Beach | DEP | Cassia Phase 1-25 | Part of SB-13. | On-line Retention BMPs | Completed | 2013 | 13 | 2 | B | 20 | Not provided | Not provided | DEP | Not provided | G0162 | Structural | 2013 | Banana River Lagoon | Not provided | Not provided | Not provided | Table 5 & TA | yes | 90.804 | 485.6384
8600 | City of Satellite Beach | Banana River | B | BR3-5, BR7 | 0.59 | 0.64 | 0.092994 | 9.5366 | 1.4016 | 0.88684 | 0.13034 | 1210 | Fixed Single Family Units | SB-16 | Cassia Phase 1-25 | 19.764 | City of Satellite Beach | DEP | Cassia Phase 1-25 | Part of SB-13. | On-line Retention BMPs | Completed | 2013 | 13 | 2 | B | 20 | Not provided | Not provided | DEP | Not provided | G0162 | Structural | 2013 | Banana River Lagoon | Not provided | Not provided | Not provided | Table 5 & TA | yes | 77.9978 | 376.3322
8601 | City of Satellite Beach | Banana River | B | BR3-5, BR7 | 0.59 | 0.64 | 0.35979 | 9.5366 | 1.4016 | 3.4311 | 0.50426 | 1200 | Residential, Medium Density-Two-five dwellingunits per acre | SB-16 | Cassia Phase 1-25 | 19.764 | City of Satellite Beach | DEP | Cassia Phase 1-25 | Part of SB-13. | On-line Retention BMPs | Completed | 2013 | 13 | 2 | B | 20 | Not provided | Not provided | DEP | Not provided | G0162 | Structural | 2013 | Banana River Lagoon | Not provided | Not provided | Not provided | Table 5 & TA | yes | 187.7043 | 1456.0078
8602 | City of Satellite Beach | Banana River | B | BR3-5, BR7 | 0.59 | 0.64 | 0.024356 | 9.5366 | 1.4016 | 0.23228 | 0.034137 | 1210 | Fixed Single Family Units | SB-16 | Cassia Phase 1-25 | 19.764 | City of Satellite Beach | DEP | Cassia Phase 1-25 | Part of SB-13. | On-line Retention BMPs | Completed | 2013 | 13 | 2 | B | 20 | Not provided | Not provided | DEP | Not provided | G0162 | Structural | 2013 | Banana River Lagoon | Not provided | Not provided | Not provided | Table 5 & TA | yes | 46.0713 | 98.5667
8603 | City of Satellite Beach | Banana River | B | BR3-5, BR7 | 0.59 | 0.64 | 0.028158 | 9.5366 | 1.4016 | 0.26853 | 0.039465 | 1210 | Fixed Single Family Units | SB-16 | Cassia Phase 1-25 | 19.764 | City of Satellite Beach | DEP | Cassia Phase 1-25 | Part of SB-13. | On-line Retention BMPs | Completed | 2013 | 13 | 2 | B | 20 | Not provided | Not provided | DEP | Not provided | G0162 | Structural | 2013 | Banana River Lagoon | Not provided | Not provided | Not provided | Table 5 & TA | yes | 46.2743 | 113.9508
8604 | City of Satellite Beach | Banana River | B | BR3-5, BR7 | 0.59 | 0.64 | 0.096387 | 9.5366 | 1.4016 | 0.91921 | 0.13509 | 1210 | Fixed Single Family Units | SB-16 | Cassia Phase 1-25 | 19.764 | City of Satellite Beach | DEP | Cassia Phase 1-25 | Part of SB-13. | On-line Retention BMPs | Completed | 2013 | 13 | 2 | B | 20 | Not provided | Not provided | DEP | Not provided | G0162 | Structural | 2013 | Banana River Lagoon | Not provided | Not provided | Not provided | Table 5 & TA | yes | 77.8056 | 390.0655
8605 | City of Satellite Beach | Banana River | B | BR3-5, BR7 | 0.59 | 0.64 | 0.079545 | 9.5366 | 1.4016 | 0.75858 | 0.11149 | 1210 | Fixed Single Family Units | SB-16 | Cassia Phase 1-25 | 19.764 | City of Satellite Beach | DEP | Cassia Phase 1-25 | Part of SB-13. | On-line Retention BMPs | Completed | 2013 | 13 | 2 | B | 20 | Not provided | Not provided | DEP | Not provided | G0162 | Structural | 2013 | Banana River Lagoon | Not provided | Not provided | Not provided | Table 5 & TA | yes | 71.0731 | 321.9053
8606 | City of Satellite Beach | Banana River | B | BR3-5, BR7 | 0.59 | 0.64 | 0.015021 | 9.5366 | 1.4016 | 0.14325 | 0.021053 | 1210 | Fixed Single Family Units | SB-16 | Cassia Phase 1-25 | 19.764 | City of Satellite Beach | DEP | Cassia Phase 1-25 | Part of SB-13. | On-line Retention BMPs | Completed | 2013 | 13 | 2 | B | 20 | Not provided | Not provided | DEP | Not provided | G0162 | Structural | 2013 | Banana River Lagoon | Not provided | Not provided | Not provided | Table 5 & TA | yes | 34.0983 | 60.7896
8607 | City of Satellite Beach | Banana River | B | BR3-5, BR7 | 0.59 | 0.64 | 0.014509 | 9.5366 | 1.4016 | 0.13836 | 0.020335 | 1210 | Fixed Single Family Units | SB-16 | Cassia Phase 1-25 | 19.764 | City of Satellite Beach | DEP | Cassia Phase 1-25 | Part of SB-13. | On-line Retention BMPs | Completed | 2013 | 13 | 2 | B | 20 | Not provided | Not provided | DEP | Not provided | G0162 | Structural | 2013 | Banana River Lagoon | Not provided | Not provided | Not provided | Table 5 & TA | yes | 40.3912 | 58.7143
8608 | City of Satellite Beach | Banana River | B | BR3-5, BR7 | 0.59 | 0.64 | 0.084587 | 9.5356 | 1.4014 | 0.8066 | 0.11854 | 1210 | Fixed Single Family Units | SB-16 | Cassia Phase 1-25 | 19.764 | City of Satellite Beach | DEP | Cassia Phase 1-25 | Part of SB-13. | On-line Retention BMPs | Completed | 2013 | 13 | 2 | B | 20 | Not provided | Not provided | DEP | Not provided | G0162 | Structural | 2013 | Banana River Lagoon | Not provided | Not provided | Not provided | Table 5 & TA | yes | 74.4845 | 342.3131
8609 | City of Satellite Beach | Banana River | B | BR3-5, BR7 | 0.59 | 0.64 | 0.13046 | 9.5356 | 1.4014 | 1.244 | 0.18283 | 1210 | Fixed Single Family Units | SB-16 | Cassia Phase 1-25 | 19.764 | City of Satellite Beach | DEP | Cassia Phase 1-25 | Part of SB-13. | On-line Retention BMPs | Completed | 2013 | 13 | 2 | B | 20 | Not provided | Not provided | DEP | Not provided | G0162 | Structural | 2013 | Banana River Lagoon | Not provided | Not provided | Not provided | Table 5 & TA | yes | 92.1565 | 527.9479
8610 | City of Satellite Beach | Banana River | B | BR3-5, BR7 | 0.59 | 0.64 | 0.04767 | 9.5356 | 1.4014 | 0.45456 | 0.066805 | 1210 | Fixed Single Family Units | SB-16 | Cassia Phase 1-25 | 19.764 | City of Satellite Beach | DEP | Cassia Phase 1-25 | Part of SB-13. | On-line Retention BMPs | Completed | 2013 | 13 | 2 | B | 20 | Not provided | Not provided | DEP | Not provided | G0162 | Structural | 2013 | Banana River Lagoon | Not provided | Not provided | Not provided | Table 5 & TA | yes | 61.6343 | 192.9129
8611 | City of Satellite Beach | Banana River | B | BR3-5, BR7 | 0.59 | 0.64 | 0.0018052 | 9.5356 | 1.4014 | 0.017214 | 0.0025299 | 1210 | Fixed Single Family Units | SB-16 | Cassia Phase 1-25 | 19.764 | City of Satellite Beach | DEP | Cassia Phase 1-25 | Part of SB-13. | On-line Retention BMPs | Completed | 2013 | 13 | 2 | B | 20 | Not provided | Not provided | DEP | Not provided | G0162 | Structural | 2013 | Banana River Lagoon | Not provided | Not provided | Not provided | Table 5 & TA | yes | 12.0874 | 7.3055
8612 | City of Satellite Beach | Banana River | B | BR3-5, BR7 | 0.59 | 0.64 | 0.05025 | 9.5356 | 1.4014 | 0.47917 | 0.070421 | 1210 | Fixed Single Family Units | SB-16 | Cassia Phase 1-25 | 19.764 | City of Satellite Beach | DEP | Cassia Phase 1-25 | Part of SB-13. | On-line Retention BMPs | Completed | 2013 | 13 | 2 | B | 20 | Not provided | Not provided | DEP | Not provided | G0162 | Structural | 2013 | Banana River Lagoon | Not provided | Not provided | Not provided | Table 5 & TA | yes | 105.175 | 203.3551
8613 | City of Satellite Beach | Banana River | B | BR3-5, BR7 | 0.59 | 0.64 | 0.08359 | 9.5366 | 1.4016 | 0.79717 | 0.11716 | 1210 | Fixed Single Family Units | SB-16 | Cassia Phase 1-25 | 19.764 | City of Satellite Beach | DEP | Cassia Phase 1-25 | Part of SB-13. | On-line Retention BMPs | Completed | 2013 | 13 | 2 | B | 20 | Not provided | Not provided | DEP | Not provided | G0162 | Structural | 2013 | Banana River Lagoon | Not provided | Not provided | Not provided | Table 5 & TA | yes | 76.6979 | 338.277
8614 | City of Satellite Beach | Banana River | B | BR3-5, BR7 | 0.59 | 0.64 | 0.1608 | 9.5366 | 1.4016 | 1.5335 | 0.22537 | 1210 | Fixed Single Family Units | SB-16 | Cassia Phase 1-25 | 19.764 | City of Satellite Beach | DEP | Cassia Phase 1-25 | Part of SB-13. | On-line Retention BMPs | Completed | 2013 | 13 | 2 | B | 20 | Not provided | Not provided | DEP | Not provided | G0162 | Structural | 2013 | Banana River Lagoon | Not provided | Not provided | Not provided | Table 5 & TA | yes | 101.9885 | 650.7474
8615 | City of Satellite Beach | Banana River | B | BR3-5, BR7 | 0.59 | 0.64 | 0.068045 | 9.5366 | 1.4016 | 0.64892 | 0.095368 | 1210 | Fixed Single Family Units | SB-16 | Cassia Phase 1-25 | 19.764 | City of Satellite Beach | DEP | Cassia Phase 1-25 | Part of SB-13. | On-line Retention BMPs | Completed | 2013 | 13 | 2 | B | 20 | Not provided | Not provided | DEP | Not provided | G0162 | Structural | 2013 | Banana River Lagoon | Not provided | Not provided | Not provided | Table 5 & TA | yes | 73.167 | 275.3674
8616 | City of Satellite Beach | Banana River | B | BR3-5, BR7 | 0.59 | 0.64 | 0.021293 | 9.5366 | 1.4016 | 0.20306 | 0.029843 | 1210 | Fixed Single Family Units | SB-16 | Cassia Phase 1-25 | 19.764 | City of Satellite Beach | DEP | Cassia Phase 1-25 | Part of SB-13. | On-line Retention BMPs | Completed | 2013 | 13 | 2 | B | 20 | Not provided | Not provided | DEP | Not provided | G0162 | Structural | 2013 | Banana River Lagoon | Not provided | Not provided | Not provided | Table 5 & TA | yes | 54.6716 | 86.1698
8617 | City of Satellite Beach | Banana River | B | BR3-5, BR7 | 0.59 | 0.64 | 0.014769 | 9.5366 | 1.4016 | 0.14084 | 0.020699 | 1210 | Fixed Single Family Units | SB-16 | Cassia Phase 1-25 | 19.764 | City of Satellite Beach | DEP | Cassia Phase 1-25 | Part of SB-13. | On-line Retention BMPs | Completed | 2013 | 13 | 2 | B | 20 | Not provided | Not provided | DEP | Not provided | G0162 | Structural | 2013 | Banana River Lagoon | Not provided | Not provided | Not provided | Table 5 & TA | yes | 40.2701 | 59.766
8618 | City of Satellite Beach | Banana River | B | BR3-5, BR7 | 0.59 | 0.64 | 0.0088329 | 9.5366 | 1.4016 | 0.084236 | 0.01238 | 1210 | Fixed Single Family Units | SB-16 | Cassia Phase 1-25 | 19.764 | City of Satellite Beach | DEP | Cassia Phase 1-25 | Part of SB-13. | On-line Retention BMPs | Completed | 2013 | 13 | 2 | B | 20 | Not provided | Not provided | DEP | Not provided | G0162 | Structural | 2013 | Banana River Lagoon | Not provided | Not provided | Not provided | Table 5 & TA | yes | 26.8475 | 35.7456
8619 | City of Satellite Beach | Banana River | B | BR3-5, BR7 | 0.59 | 0.64 | 0.039869 | 9.535 | 1.4013 | 0.38015 | 0.055869 | 1210 | Fixed Single Family Units | SB-16 | Cassia Phase 1-25 | 19.764 | City of Satellite Beach | DEP | Cassia Phase 1-25 | Part of SB-13. | On-line Retention BMPs | Completed | 2013 | 13 | 2 | B | 20 | Not provided | Not provided | DEP | Not provided | G0162 | Structural | 2013 | Banana River Lagoon | Not provided | Not provided | Not provided | Table 5 & TA | yes | 54.2682 | 161.3444
8620 | City of Satellite Beach | Banana River | B | BR3-5, BR7 | 0.59 | 0.64 | 0.085351 | 9.535 | 1.4013 | 0.81382 | 0.1196 | 1210 | Fixed Single Family Units | SB-16 | Cassia Phase 1-25 | 19.764 | City of Satellite Beach | DEP | Cassia Phase 1-25 | Part of SB-13. | On-line Retention BMPs | Completed | 2013 | 13 | 2 | B | 20 | Not provided | Not provided | DEP | Not provided | G0162 | Structural | 2013 | Banana River Lagoon | Not provided | Not provided | Not provided | Table 5 & TA | yes | 76.7848 | 345.4027
8621 | City of Satellite Beach | Banana River | B | BR3-5, BR7 | 0.59 | 0.64 | 0.095505 | 9.535 | 1.4013 | 0.91065 | 0.13383 | 1210 | Fixed Single Family Units | SB-16 | Cassia Phase 1-25 | 19.764 | City of Satellite Beach | DEP | Cassia Phase 1-25 | Part of SB-13. | On-line Retention BMPs | Completed | 2013 | 13 | 2 | B | 20 | Not provided | Not provided | DEP | Not provided | G0162 | Structural | 2013 | Banana River Lagoon | Not provided | Not provided | Not provided | Table 5 & TA | yes | 81.2286 | 386.4969
8622 | City of Satellite Beach | Banana River | B | BR3-5, BR7 | 0.59 | 0.64 | 0.10593 | 9.5379 | 1.4017 | 1.0103 | 0.14848 | 1200 | Residential, Medium Density-Two-five dwellingunits per acre | SB-16 | Cassia Phase 1-25 | 19.764 | City of Satellite Beach | DEP | Cassia Phase 1-25 | Part of SB-13. | On-line Retention BMPs | Completed | 2013 | 13 | 2 | B | 20 | Not provided | Not provided | DEP | Not provided | G0162 | Structural | 2013 | Banana River Lagoon | Not provided | Not provided | Not provided | Table 5 & TA | yes | 118.177 | 428.6718
8623 | City of Satellite Beach | Banana River | B | BR3-5, BR7 | 0.59 | 0.64 | 0.17744 | 9.5379 | 1.4017 | 1.6924 | 0.24872 | 1210 | Fixed Single Family Units | SB-16 | Cassia Phase 1-25 | 19.764 | City of Satellite Beach | DEP | Cassia Phase 1-25 | Part of SB-13. | On-line Retention BMPs | Completed | 2013 | 13 | 2 | B | 20 | Not provided | Not provided | DEP | Not provided | G0162 | Structural | 2013 | Banana River Lagoon | Not provided | Not provided | Not provided | Table 5 & TA | yes | 113.5155 | 718.064
8624 | City of Satellite Beach | Banana River | B | BR3-5, BR7 | 0.59 | 0.64 | 0.036416 | 9.5379 | 1.4017 | 0.34733 | 0.051046 | 1210 | Fixed Single Family Units | SB-16 | Cassia Phase 1-25 | 19.764 | City of Satellite Beach | DEP | Cassia Phase 1-25 | Part of SB-13. | On-line Retention BMPs | Completed | 2013 | 13 | 2 | B | 20 | Not provided | Not provided | DEP | Not provided | G0162 | Structural | 2013 | Banana River Lagoon | Not provided | Not provided | Not provided | Table 5 & TA | yes | 85.8609 | 147.3698
8625 | City of Satellite Beach | Banana River | B | BR3-5, BR7 | 0.59 | 0.64 | 0.22264 | 9.5379 | 1.4017 | 2.1236 | 0.31209 | 1210 | Fixed Single Family Units | SB-16 | Cassia Phase 1-25 | 19.764 | City of Satellite Beach | DEP | Cassia Phase 1-25 | Part of SB-13. | On-line Retention BMPs | Completed | 2013 | 13 | 2 | B | 20 | Not provided | Not provided | DEP | Not provided | G0162 | Structural | 2013 | Banana River Lagoon | Not provided | Not provided | Not provided | Table 5 & TA | yes | 123.4292 | 901.0039
8626 | City of Satellite Beach | Banana River | B | BR3-5, BR7 | 0.59 | 0.64 | 0.007418 | 9.5379 | 1.4017 | 0.070753 | 0.010398 | 1210 | Fixed Single Family Units | SB-16 | Cassia Phase 1-25 | 19.764 | City of Satellite Beach | DEP | Cassia Phase 1-25 | Part of SB-13. | On-line Retention BMPs | Completed | 2013 | 13 | 2 | B | 20 | Not provided | Not provided | DEP | Not provided | G0162 | Structural | 2013 | Banana River Lagoon | Not provided | Not provided | Not provided | Table 5 & TA | yes | 27.2985 | 30.0198
8627 | City of Satellite Beach | Banana River | B | BR3-5, BR7 | 0.59 | 0.64 | 0.067922 | 9.5379 | 1.4017 | 0.64783 | 0.09521 | 1210 | Fixed Single Family Units | SB-16 | Cassia Phase 1-25 | 19.764 | City of Satellite Beach | DEP | Cassia Phase 1-25 | Part of SB-13. | On-line Retention BMPs | Completed | 2013 | 13 | 2 | B | 20 | Not provided | Not provided | DEP | Not provided | G0162 | Structural | 2013 | Banana River Lagoon | Not provided | Not provided | Not provided | Table 5 & TA | yes | 89.9984 | 274.8707
8628 | City of Satellite Beach | Banana River | B | BR3-5, BR7 | 0.59 | 0.64 | 0.20202 | 9.5366 | 1.4016 | 1.9266 | 0.28315 | 1200 | Residential, Medium Density-Two-five dwellingunits per acre | SB-16 | Cassia Phase 1-25 | 19.764 | City of Satellite Beach | DEP | Cassia Phase 1-25 | Part of SB-13. | On-line Retention BMPs | Completed | 2013 | 13 | 2 | B | 20 | Not provided | Not provided | DEP | Not provided | G0162 | Structural | 2013 | Banana River Lagoon | Not provided | Not provided | Not provided | Table 5 & TA | yes | 132.808 | 817.5628
8629 | City of Satellite Beach | Banana River | B | BR3-5, BR7 | 0.59 | 0.64 | 0.037494 | 9.5366 | 1.4016 | 0.35757 | 0.05255 | 1210 | Fixed Single Family Units | SB-16 | Cassia Phase 1-25 | 19.764 | City of Satellite Beach | DEP | Cassia Phase 1-25 | Part of SB-13. | On-line Retention BMPs | Completed | 2013 | 13 | 2 | B | 20 | Not provided | Not provided | DEP | Not provided | G0162 | Structural | 2013 | Banana River Lagoon | Not provided | Not provided | Not provided | Table 5 & TA | yes | 50.8767 | 151.7331
8630 | City of Satellite Beach | Banana River | B | BR3-5, BR7 | 0.59 | 0.64 | 0.051084 | 9.5366 | 1.4016 | 0.48717 | 0.071597 | 1210 | Fixed Single Family Units | SB-16 | Cassia Phase 1-25 | 19.764 | City of Satellite Beach | DEP | Cassia Phase 1-25 | Part of SB-13. | On-line Retention BMPs | Completed | 2013 | 13 | 2 | B | 20 | Not provided | Not provided | DEP | Not provided | G0162 | Structural | 2013 | Banana River Lagoon | Not provided | Not provided | Not provided | Table 5 & TA | yes | 58.8518 | 206.7286
8631 | City of Satellite Beach | Banana River | B | BR3-5, BR7 | 0.59 | 0.64 | 0.09371 | 9.5366 | 1.4016 | 0.89367 | 0.13134 | 1210 | Fixed Single Family Units | SB-16 | Cassia Phase 1-25 | 19.764 | City of Satellite Beach | DEP | Cassia Phase 1-25 | Part of SB-13. | On-line Retention BMPs | Completed | 2013 | 13 | 2 | B | 20 | Not provided | Not provided | DEP | Not provided | G0162 | Structural | 2013 | Banana River Lagoon | Not provided | Not provided | Not provided | Table 5 & TA | yes | 79.0323 | 379.229
8632 | City of Satellite Beach | Banana River | B | BR3-5, BR7 | 0.59 | 0.64 | 0.093551 | 9.5366 | 1.4016 | 0.89216 | 0.13112 | 1210 | Fixed Single Family Units | SB-16 | Cassia Phase 1-25 | 19.764 | City of Satellite Beach | DEP | Cassia Phase 1-25 | Part of SB-13. | On-line Retention BMPs | Completed | 2013 | 13 | 2 | B | 20 | Not provided | Not provided | DEP | Not provided | G0162 | Structural | 2013 | Banana River Lagoon | Not provided | Not provided | Not provided | Table 5 & TA | yes | 78.4572 | 378.5877
8633 | City of Satellite Beach | Banana River | B | BR3-5, BR7 | 0.59 | 0.64 | 0.073283 | 9.5366 | 1.4016 | 0.69887 | 0.10271 | 1210 | Fixed Single Family Units | SB-16 | Cassia Phase 1-25 | 19.764 | City of Satellite Beach | DEP | Cassia Phase 1-25 | Part of SB-13. | On-line Retention BMPs | Completed | 2013 | 13 | 2 | B | 20 | Not provided | Not provided | DEP | Not provided | G0162 | Structural | 2013 | Banana River Lagoon | Not provided | Not provided | Not provided | Table 5 & TA | yes | 68.8909 | 296.5658
8634 | City of Satellite Beach | Banana River | B | BR3-5, BR7 | 0.59 | 0.64 | 0.066618 | 9.5366 | 1.4016 | 0.63531 | 0.093369 | 1210 | Fixed Single Family Units | SB-16 | Cassia Phase 1-25 | 19.764 | City of Satellite Beach | DEP | Cassia Phase 1-25 | Part of SB-13. | On-line Retention BMPs | Completed | 2013 | 13 | 2 | B | 20 | Not provided | Not provided | DEP | Not provided | G0162 | Structural | 2013 | Banana River Lagoon | Not provided | Not provided | Not provided | Table 5 & TA | yes | 65.704 | 269.593
8635 | City of Satellite Beach | Banana River | B | BR3-5, BR7 | 0.59 | 0.64 | 5.6656e-05 | 9.4064 | 1.3778 | 0.00053293 | 7.8061e-05 | 1210 | Fixed Single Family Units | SB-16 | Cassia Phase 1-25 | 19.764 | City of Satellite Beach | DEP | Cassia Phase 1-25 | Part of SB-13. | On-line Retention BMPs | Completed | 2013 | 13 | 2 | B | 20 | Not provided | Not provided | DEP | Not provided | G0162 | Structural | 2013 | Banana River Lagoon | Not provided | Not provided | Not provided | Table 5 & TA | yes | 8.9638 | 0.22928
8636 | City of Satellite Beach | Banana River | B | BR3-5, BR7 | 0.59 | 0.64 | 0.0033065 | 9.4064 | 1.3778 | 0.031102 | 0.0045558 | 1210 | Fixed Single Family Units | SB-16 | Cassia Phase 1-25 | 19.764 | City of Satellite Beach | DEP | Cassia Phase 1-25 | Part of SB-13. | On-line Retention BMPs | Completed | 2013 | 13 | 2 | B | 20 | Not provided | Not provided | DEP | Not provided | G0162 | Structural | 2013 | Banana River Lagoon | Not provided | Not provided | Not provided | Table 5 & TA | yes | 61.1434 | 13.3811
8637 | City of Satellite Beach | Banana River | B | BR3-5, BR7 | 0.59 | 0.64 | 0.00147 | 9.4064 | 1.3778 | 0.013827 | 0.0020254 | 1210 | Fixed Single Family Units | SB-16 | Cassia Phase 1-25 | 19.764 | City of Satellite Beach | DEP | Cassia Phase 1-25 | Part of SB-13. | On-line Retention BMPs | Completed | 2013 | 13 | 2 | B | 20 | Not provided | Not provided | DEP | Not provided | G0162 | Structural | 2013 | Banana River Lagoon | Not provided | Not provided | Not provided | Table 5 & TA | yes | 16.3995 | 5.9489
8638 | City of Satellite Beach | Banana River | B | BR3-5, BR7 | 0.59 | 0.64 | 0.095849 | 9.4064 | 1.3778 | 0.90159 | 0.13206 | 1210 | Fixed Single Family Units | SB-16 | Cassia Phase 1-25 | 19.764 | City of Satellite Beach | DEP | Cassia Phase 1-25 | Part of SB-13. | On-line Retention BMPs | Completed | 2013 | 13 | 2 | B | 20 | Not provided | Not provided | DEP | Not provided | G0162 | Structural | 2013 | Banana River Lagoon | Not provided | Not provided | Not provided | Table 5 & TA | yes | 81.6857 | 387.8888
8639 | City of Satellite Beach | Banana River | B | BR3-5, BR7 | 0.59 | 0.64 | 0.090805 | 9.4064 | 1.3778 | 0.85415 | 0.12511 | 1210 | Fixed Single Family Units | SB-16 | Cassia Phase 1-25 | 19.764 | City of Satellite Beach | DEP | Cassia Phase 1-25 | Part of SB-13. | On-line Retention BMPs | Completed | 2013 | 13 | 2 | B | 20 | Not provided | Not provided | DEP | Not provided | G0162 | Structural | 2013 | Banana River Lagoon | Not provided | Not provided | Not provided | Table 5 & TA | yes | 80.2765 | 367.4757
8640 | City of Satellite Beach | Banana River | B | BR3-5, BR7 | 0.59 | 0.64 | 0.015627 | 9.4064 | 1.3778 | 0.14699 | 0.021531 | 1210 | Fixed Single Family Units | SB-16 | Cassia Phase 1-25 | 19.764 | City of Satellite Beach | DEP | Cassia Phase 1-25 | Part of SB-13. | On-line Retention BMPs | Completed | 2013 | 13 | 2 | B | 20 | Not provided | Not provided | DEP | Not provided | G0162 | Structural | 2013 | Banana River Lagoon | Not provided | Not provided | Not provided | Table 5 & TA | yes | 39.0674 | 63.239
8641 | City of Satellite Beach | Banana River | B | BR3-5, BR7 | 0.59 | 0.64 | 0.023067 | 9.535 | 1.4013 | 0.21994 | 0.032324 | 1210 | Fixed Single Family Units | SB-16 | Cassia Phase 1-25 | 19.764 | City of Satellite Beach | DEP | Cassia Phase 1-25 | Part of SB-13. | On-line Retention BMPs | Completed | 2013 | 13 | 2 | B | 20 | Not provided | Not provided | DEP | Not provided | G0162 | Structural | 2013 | Banana River Lagoon | Not provided | Not provided | Not provided | Table 5 & TA | yes | 46.1798 | 93.3476
8642 | City of Satellite Beach | Banana River | B | BR3-5, BR7 | 0.59 | 0.64 | 0.031099 | 9.535 | 1.4013 | 0.29653 | 0.04358 | 1210 | Fixed Single Family Units | SB-16 | Cassia Phase 1-25 | 19.764 | City of Satellite Beach | DEP | Cassia Phase 1-25 | Part of SB-13. | On-line Retention BMPs | Completed | 2013 | 13 | 2 | B | 20 | Not provided | Not provided | DEP | Not provided | G0162 | Structural | 2013 | Banana River Lagoon | Not provided | Not provided | Not provided | Table 5 & TA | yes | 50.1364 | 125.8526
8643 | City of Satellite Beach | Banana River | B | BR3-5, BR7 | 0.59 | 0.64 | 0.00938 | 9.535 | 1.4013 | 0.089439 | 0.013144 | 1210 | Fixed Single Family Units | SB-16 | Cassia Phase 1-25 | 19.764 | City of Satellite Beach | DEP | Cassia Phase 1-25 | Part of SB-13. | On-line Retention BMPs | Completed | 2013 | 13 | 2 | B | 20 | Not provided | Not provided | DEP | Not provided | G0162 | Structural | 2013 | Banana River Lagoon | Not provided | Not provided | Not provided | Table 5 & TA | yes | 25.5781 | 37.9596
8644 | City of Satellite Beach | Banana River | B | BR3-5, BR7 | 0.59 | 0.64 | 0.005125 | 9.535 | 1.4013 | 0.048867 | 0.0071818 | 1210 | Fixed Single Family Units | SB-16 | Cassia Phase 1-25 | 19.764 | City of Satellite Beach | DEP | Cassia Phase 1-25 | Part of SB-13. | On-line Retention BMPs | Completed | 2013 | 13 | 2 | B | 20 | Not provided | Not provided | DEP | Not provided | G0162 | Structural | 2013 | Banana River Lagoon | Not provided | Not provided | Not provided | Table 5 & TA | yes | 18.228 | 20.7401
8645 | City of Satellite Beach | Banana River | B | BR3-5, BR7 | 0.59 | 0.64 | 0.089025 | 9.5366 | 1.4016 | 0.849 | 0.12477 | 1210 | Fixed Single Family Units | SB-16 | Cassia Phase 1-25 | 19.764 | City of Satellite Beach | DEP | Cassia Phase 1-25 | Part of SB-13. | On-line Retention BMPs | Completed | 2013 | 13 | 2 | B | 20 | Not provided | Not provided | DEP | Not provided | G0162 | Structural | 2013 | Banana River Lagoon | Not provided | Not provided | Not provided | Table 5 & TA | yes | 77.1779 | 360.2719
8646 | City of Satellite Beach | Banana River | B | BR3-5, BR7 | 0.59 | 0.64 | 0.13728 | 9.5366 | 1.4016 | 1.3092 | 0.19241 | 1210 | Fixed Single Family Units | SB-16 | Cassia Phase 1-25 | 19.764 | City of Satellite Beach | DEP | Cassia Phase 1-25 | Part of SB-13. | On-line Retention BMPs | Completed | 2013 | 13 | 2 | B | 20 | Not provided | Not provided | DEP | Not provided | G0162 | Structural | 2013 | Banana River Lagoon | Not provided | Not provided | Not provided | Table 5 & TA | yes | 94.2987 | 555.5518
8647 | City of Satellite Beach | Banana River | B | BR3-5, BR7 | 0.59 | 0.64 | 0.062607 | 9.5366 | 1.4016 | 0.59706 | 0.087747 | 1210 | Fixed Single Family Units | SB-16 | Cassia Phase 1-25 | 19.764 | City of Satellite Beach | DEP | Cassia Phase 1-25 | Part of SB-13. | On-line Retention BMPs | Completed | 2013 | 13 | 2 | B | 20 | Not provided | Not provided | DEP | Not provided | G0162 | Structural | 2013 | Banana River Lagoon | Not provided | Not provided | Not provided | Table 5 & TA | yes | 69.3087 | 253.3615
8648 | City of Satellite Beach | Banana River | B | BR3-5, BR7 | 0.59 | 0.64 | 0.0041817 | 9.5366 | 1.4016 | 0.039879 | 0.0058609 | 1210 | Fixed Single Family Units | SB-16 | Cassia Phase 1-25 | 19.764 | City of Satellite Beach | DEP | Cassia Phase 1-25 | Part of SB-13. | On-line Retention BMPs | Completed | 2013 | 13 | 2 | B | 20 | Not provided | Not provided | DEP | Not provided | G0162 | Structural | 2013 | Banana River Lagoon | Not provided | Not provided | Not provided | Table 5 & TA | yes | 17.7352 | 16.9228
8649 | City of Satellite Beach | Banana River | B | BR3-5, BR7 | 0.59 | 0.64 | 0.039535 | 9.5366 | 1.4016 | 0.37703 | 0.05541 | 1210 | Fixed Single Family Units | SB-16 | Cassia Phase 1-25 | 19.764 | City of Satellite Beach | DEP | Cassia Phase 1-25 | Part of SB-13. | On-line Retention BMPs | Completed | 2013 | 13 | 2 | B | 20 | Not provided | Not provided | DEP | Not provided | G0162 | Structural | 2013 | Banana River Lagoon | Not provided | Not provided | Not provided | Table 5 & TA | yes | 93.7717 | 159.9911
8650 | City of Satellite Beach | Banana River | B | BR3-5, BR7 | 0.59 | 0.64 | 0.0017101 | 9.5366 | 1.4016 | 0.016309 | 0.0023968 | 1210 | Fixed Single Family Units | SB-16 | Cassia Phase 1-25 | 19.764 | City of Satellite Beach | DEP | Cassia Phase 1-25 | Part of SB-13. | On-line Retention BMPs | Completed | 2013 | 13 | 2 | B | 20 | Not provided | Not provided | DEP | Not provided | G0162 | Structural | 2013 | Banana River Lagoon | Not provided | Not provided | Not provided | Table 5 & TA | yes | 12.7696 | 6.9205
8651 | City of Satellite Beach | Banana River | B | BR3-5, BR7 | 0.59 | 0.64 | 0.0017135 | 9.5366 | 1.4016 | 0.016341 | 0.0024016 | 1210 | Fixed Single Family Units | SB-16 | Cassia Phase 1-25 | 19.764 | City of Satellite Beach | DEP | Cassia Phase 1-25 | Part of SB-13. | On-line Retention BMPs | Completed | 2013 | 13 | 2 | B | 20 | Not provided | Not provided | DEP | Not provided | G0162 | Structural | 2013 | Banana River Lagoon | Not provided | Not provided | Not provided | Table 5 & TA | yes | 12.7462 | 6.9343
8652 | City of Satellite Beach | Banana River | B | BR3-5, BR7 | 0.59 | 0.64 | 0.040327 | 9.535 | 1.4013 | 0.38452 | 0.056511 | 1210 | Fixed Single Family Units | SB-16 | Cassia Phase 1-25 | 19.764 | City of Satellite Beach | DEP | Cassia Phase 1-25 | Part of SB-13. | On-line Retention BMPs | Completed | 2013 | 13 | 2 | B | 20 | Not provided | Not provided | DEP | Not provided | G0162 | Structural | 2013 | Banana River Lagoon | Not provided | Not provided | Not provided | Table 5 & TA | yes | 54.6601 | 163.1964
8653 | City of Satellite Beach | Banana River | B | BR3-5, BR7 | 0.59 | 0.64 | 0.1862 | 9.5366 | 1.4016 | 1.7757 | 0.26097 | 1200 | Residential, Medium Density-Two-five dwellingunits per acre | SB-16 | Cassia Phase 1-25 | 19.764 | City of Satellite Beach | DEP | Cassia Phase 1-25 | Part of SB-13. | On-line Retention BMPs | Completed | 2013 | 13 | 2 | B | 20 | Not provided | Not provided | DEP | Not provided | G0162 | Structural | 2013 | Banana River Lagoon | Not provided | Not provided | Not provided | Table 5 & TA | yes | 129.9056 | 753.5296
8654 | City of Satellite Beach | Banana River | B | BR3-5, BR7 | 0.59 | 0.64 | 0.040198 | 9.5366 | 1.4016 | 0.38336 | 0.05634 | 1210 | Fixed Single Family Units | SB-16 | Cassia Phase 1-25 | 19.764 | City of Satellite Beach | DEP | Cassia Phase 1-25 | Part of SB-13. | On-line Retention BMPs | Completed | 2013 | 13 | 2 | B | 20 | Not provided | Not provided | DEP | Not provided | G0162 | Structural | 2013 | Banana River Lagoon | Not provided | Not provided | Not provided | Table 5 & TA | yes | 67.6793 | 162.6769
8655 | City of Satellite Beach | Banana River | B | BR3-5, BR7 | 0.59 | 0.64 | 0.035287 | 9.5366 | 1.4016 | 0.33652 | 0.049456 | 1210 | Fixed Single Family Units | SB-16 | Cassia Phase 1-25 | 19.764 | City of Satellite Beach | DEP | Cassia Phase 1-25 | Part of SB-13. | On-line Retention BMPs | Completed | 2013 | 13 | 2 | B | 20 | Not provided | Not provided | DEP | Not provided | G0162 | Structural | 2013 | Banana River Lagoon | Not provided | Not provided | Not provided | Table 5 & TA | yes | 56.9536 | 142.8005
8656 | City of Satellite Beach | Banana River | B | BR3-5, BR7 | 0.59 | 0.64 | 0.14826 | 9.5366 | 1.4016 | 1.4139 | 0.2078 | 1210 | Fixed Single Family Units | SB-16 | Cassia Phase 1-25 | 19.764 | City of Satellite Beach | DEP | Cassia Phase 1-25 | Part of SB-13. | On-line Retention BMPs | Completed | 2013 | 13 | 2 | B | 20 | Not provided | Not provided | DEP | Not provided | G0162 | Structural | 2013 | Banana River Lagoon | Not provided | Not provided | Not provided | Table 5 & TA | yes | 98.8957 | 599.9996
8657 | City of Satellite Beach | Banana River | B | BR3-5, BR7 | 0.59 | 0.64 | 0.12349 | 9.5366 | 1.4016 | 1.1776 | 0.17307 | 1210 | Fixed Single Family Units | SB-16 | Cassia Phase 1-25 | 19.764 | City of Satellite Beach | DEP | Cassia Phase 1-25 | Part of SB-13. | On-line Retention BMPs | Completed | 2013 | 13 | 2 | B | 20 | Not provided | Not provided | DEP | Not provided | G0162 | Structural | 2013 | Banana River Lagoon | Not provided | Not provided | Not provided | Table 5 & TA | yes | 89.4404 | 499.7267
8658 | City of Satellite Beach | Banana River | B | BR3-5, BR7 | 0.59 | 0.64 | 0.02612 | 9.5366 | 1.4016 | 0.24909 | 0.036608 | 1210 | Fixed Single Family Units | SB-16 | Cassia Phase 1-25 | 19.764 | City of Satellite Beach | DEP | Cassia Phase 1-25 | Part of SB-13. | On-line Retention BMPs | Completed | 2013 | 13 | 2 | B | 20 | Not provided | Not provided | DEP | Not provided | G0162 | Structural | 2013 | Banana River Lagoon | Not provided | Not provided | Not provided | Table 5 & TA | yes | 43.223 | 105.7032
8659 | City of Satellite Beach | Banana River | B | BR3-5, BR7 | 0.59 | 0.64 | 0.043117 | 9.5366 | 1.4016 | 0.41119 | 0.06043 | 1210 | Fixed Single Family Units | SB-16 | Cassia Phase 1-25 | 19.764 | City of Satellite Beach | DEP | Cassia Phase 1-25 | Part of SB-13. | On-line Retention BMPs | Completed | 2013 | 13 | 2 | B | 20 | Not provided | Not provided | DEP | Not provided | G0162 | Structural | 2013 | Banana River Lagoon | Not provided | Not provided | Not provided | Table 5 & TA | yes | 65.1725 | 174.4872
8660 | City of Satellite Beach | Banana River | B | BR3-5, BR7 | 0.59 | 0.64 | 0.015092 | 9.5366 | 1.4016 | 0.14393 | 0.021153 | 1210 | Fixed Single Family Units | SB-16 | Cassia Phase 1-25 | 19.764 | City of Satellite Beach | DEP | Cassia Phase 1-25 | Part of SB-13. | On-line Retention BMPs | Completed | 2013 | 13 | 2 | B | 20 | Not provided | Not provided | DEP | Not provided | G0162 | Structural | 2013 | Banana River Lagoon | Not provided | Not provided | Not provided | Table 5 & TA | yes | 32.2682 | 61.0764
8661 | City of Satellite Beach | Banana River | B | BR3-5, BR7 | 0.59 | 0.64 | 0.098405 | 9.5356 | 1.4014 | 0.93835 | 0.13791 | 1200 | Residential, Medium Density-Two-five dwellingunits per acre | SB-16 | Cassia Phase 1-25 | 19.764 | City of Satellite Beach | DEP | Cassia Phase 1-25 | Part of SB-13. | On-line Retention BMPs | Completed | 2013 | 13 | 2 | B | 20 | Not provided | Not provided | DEP | Not provided | G0162 | Structural | 2013 | Banana River Lagoon | Not provided | Not provided | Not provided | Table 5 & TA | yes | 85.7252 | 398.2306
8662 | City of Satellite Beach | Banana River | B | BR3-5, BR7 | 0.59 | 0.64 | 0.056741 | 9.5356 | 1.4014 | 0.54106 | 0.079518 | 1210 | Fixed Single Family Units | SB-16 | Cassia Phase 1-25 | 19.764 | City of Satellite Beach | DEP | Cassia Phase 1-25 | Part of SB-13. | On-line Retention BMPs | Completed | 2013 | 13 | 2 | B | 20 | Not provided | Not provided | DEP | Not provided | G0162 | Structural | 2013 | Banana River Lagoon | Not provided | Not provided | Not provided | Table 5 & TA | yes | 63.9404 | 229.6238
8663 | City of Satellite Beach | Banana River | B | BR3-5, BR7 | 0.59 | 0.64 | 0.23113 | 9.5356 | 1.4014 | 2.2039 | 0.3239 | 1210 | Fixed Single Family Units | SB-16 | Cassia Phase 1-25 | 19.764 | City of Satellite Beach | DEP | Cassia Phase 1-25 | Part of SB-13. | On-line Retention BMPs | Completed | 2013 | 13 | 2 | B | 20 | Not provided | Not provided | DEP | Not provided | G0162 | Structural | 2013 | Banana River Lagoon | Not provided | Not provided | Not provided | Table 5 & TA | yes | 120.4167 | 935.3336
8664 | City of Satellite Beach | Banana River | B | BR3-5, BR7 | 0.59 | 0.64 | 0.036354 | 9.5356 | 1.4014 | 0.34666 | 0.050947 | 1210 | Fixed Single Family Units | SB-16 | Cassia Phase 1-25 | 19.764 | City of Satellite Beach | DEP | Cassia Phase 1-25 | Part of SB-13. | On-line Retention BMPs | Completed | 2013 | 13 | 2 | B | 20 | Not provided | Not provided | DEP | Not provided | G0162 | Structural | 2013 | Banana River Lagoon | Not provided | Not provided | Not provided | Table 5 & TA | yes | 67.9931 | 147.1187
8665 | City of Satellite Beach | Banana River | B | BR3-5, BR7 | 0.59 | 0.64 | 0.16238 | 9.5356 | 1.4014 | 1.5484 | 0.22756 | 1210 | Fixed Single Family Units | SB-16 | Cassia Phase 1-25 | 19.764 | City of Satellite Beach | DEP | Cassia Phase 1-25 | Part of SB-13. | On-line Retention BMPs | Completed | 2013 | 13 | 2 | B | 20 | Not provided | Not provided | DEP | Not provided | G0162 | Structural | 2013 | Banana River Lagoon | Not provided | Not provided | Not provided | Table 5 & TA | yes | 108.7055 | 657.1116
8666 | City of Satellite Beach | Banana River | B | BR3-5, BR7 | 0.59 | 0.64 | 0.032762 | 9.5356 | 1.4014 | 0.3124 | 0.045913 | 1210 | Fixed Single Family Units | SB-16 | Cassia Phase 1-25 | 19.764 | City of Satellite Beach | DEP | Cassia Phase 1-25 | Part of SB-13. | On-line Retention BMPs | Completed | 2013 | 13 | 2 | B | 20 | Not provided | Not provided | DEP | Not provided | G0162 | Structural | 2013 | Banana River Lagoon | Not provided | Not provided | Not provided | Table 5 & TA | yes | 54.8836 | 132.5818
8667 | City of Satellite Beach | Banana River | B | BR3-5, BR7 | 0.59 | 0.64 | 0.26062 | 9.5379 | 1.4017 | 2.4858 | 0.36532 | 1200 | Residential, Medium Density-Two-five dwellingunits per acre | SB-16 | Cassia Phase 1-25 | 19.764 | City of Satellite Beach | DEP | Cassia Phase 1-25 | Part of SB-13. | On-line Retention BMPs | Completed | 2013 | 13 | 2 | B | 20 | Not provided | Not provided | DEP | Not provided | G0162 | Structural | 2013 | Banana River Lagoon | Not provided | Not provided | Not provided | Table 5 & TA | yes | 193.2429 | 1054.6886
8668 | City of Satellite Beach | Banana River | B | BR3-5, BR7 | 0.59 | 0.64 | 0.0071545 | 9.5379 | 1.4017 | 0.068239 | 0.010029 | 1210 | Fixed Single Family Units | SB-16 | Cassia Phase 1-25 | 19.764 | City of Satellite Beach | DEP | Cassia Phase 1-25 | Part of SB-13. | On-line Retention BMPs | Completed | 2013 | 13 | 2 | B | 20 | Not provided | Not provided | DEP | Not provided | G0162 | Structural | 2013 | Banana River Lagoon | Not provided | Not provided | Not provided | Table 5 & TA | yes | 31.634 | 28.9532
8669 | City of Satellite Beach | Banana River | B | BR3-5, BR7 | 0.59 | 0.64 | 0.13924 | 9.5379 | 1.4017 | 1.328 | 0.19517 | 1210 | Fixed Single Family Units | SB-16 | Cassia Phase 1-25 | 19.764 | City of Satellite Beach | DEP | Cassia Phase 1-25 | Part of SB-13. | On-line Retention BMPs | Completed | 2013 | 13 | 2 | B | 20 | Not provided | Not provided | DEP | Not provided | G0162 | Structural | 2013 | Banana River Lagoon | Not provided | Not provided | Not provided | Table 5 & TA | yes | 105.155 | 563.468
8670 | City of Satellite Beach | Banana River | B | BR3-5, BR7 | 0.59 | 0.64 | 0.0066491 | 9.5379 | 1.4017 | 0.063419 | 0.0093204 | 1210 | Fixed Single Family Units | SB-16 | Cassia Phase 1-25 | 19.764 | City of Satellite Beach | DEP | Cassia Phase 1-25 | Part of SB-13. | On-line Retention BMPs | Completed | 2013 | 13 | 2 | B | 20 | Not provided | Not provided | DEP | Not provided | G0162 | Structural | 2013 | Banana River Lagoon | Not provided | Not provided | Not provided | Table 5 & TA | yes | 48.2957 | 26.908
8671 | City of Satellite Beach | Banana River | B | BR3-5, BR7 | 0.59 | 0.64 | 0.20243 | 9.5379 | 1.4017 | 1.9307 | 0.28375 | 1210 | Fixed Single Family Units | SB-16 | Cassia Phase 1-25 | 19.764 | City of Satellite Beach | DEP | Cassia Phase 1-25 | Part of SB-13. | On-line Retention BMPs | Completed | 2013 | 13 | 2 | B | 20 | Not provided | Not provided | DEP | Not provided | G0162 | Structural | 2013 | Banana River Lagoon | Not provided | Not provided | Not provided | Table 5 & TA | yes | 115.801 | 819.1855
8672 | City of Satellite Beach | Banana River | B | BR3-5, BR7 | 0.59 | 0.64 | 0.0016795 | 9.5379 | 1.4017 | 0.016019 | 0.0023542 | 1210 | Fixed Single Family Units | SB-16 | Cassia Phase 1-25 | 19.764 | City of Satellite Beach | DEP | Cassia Phase 1-25 | Part of SB-13. | On-line Retention BMPs | Completed | 2013 | 13 | 2 | B | 20 | Not provided | Not provided | DEP | Not provided | G0162 | Structural | 2013 | Banana River Lagoon | Not provided | Not provided | Not provided | Table 5 & TA | yes | 13.0611 | 6.7967
8673 | City of Satellite Beach | Banana River | B | BR3-5, BR7 | 0.59 | 0.64 | 0.011566 | 8.2063 | 1.1589 | 0.094918 | 0.013404 | 1210 | Fixed Single Family Units | SB-16 | Cassia Phase 1-25 | 19.764 | City of Satellite Beach | DEP | Cassia Phase 1-25 | Part of SB-13. | On-line Retention BMPs | Completed | 2013 | 13 | 2 | B | 20 | Not provided | Not provided | DEP | Not provided | G0162 | Structural | 2013 | Banana River Lagoon | Not provided | Not provided | Not provided | Table 5 & TA | yes | 32.1583 | 46.8077
8674 | City of Satellite Beach | Banana River | B | BR3-5, BR7 | 0.59 | 0.64 | 0.02368 | 8.2063 | 1.1589 | 0.19432 | 0.027443 | 1210 | Fixed Single Family Units | SB-16 | Cassia Phase 1-25 | 19.764 | City of Satellite Beach | DEP | Cassia Phase 1-25 | Part of SB-13. | On-line Retention BMPs | Completed | 2013 | 13 | 2 | B | 20 | Not provided | Not provided | DEP | Not provided | G0162 | Structural | 2013 | Banana River Lagoon | Not provided | Not provided | Not provided | Table 5 & TA | yes | 56.9414 | 95.8292
8675 | City of Satellite Beach | Banana River | B | BR3-5, BR7 | 0.59 | 0.64 | 0.013042 | 8.2063 | 1.1589 | 0.10703 | 0.015114 | 1210 | Fixed Single Family Units | SB-16 | Cassia Phase 1-25 | 19.764 | City of Satellite Beach | DEP | Cassia Phase 1-25 | Part of SB-13. | On-line Retention BMPs | Completed | 2013 | 13 | 2 | B | 20 | Not provided | Not provided | DEP | Not provided | G0162 | Structural | 2013 | Banana River Lagoon | Not provided | Not provided | Not provided | Table 5 & TA | yes | 34.3906 | 52.779
8676 | City of Satellite Beach | Banana River | B | BR3-5, BR7 | 0.59 | 0.64 | 0.04628 | 8.2063 | 1.1589 | 0.37979 | 0.053635 | 1210 | Fixed Single Family Units | SB-16 | Cassia Phase 1-25 | 19.764 | City of Satellite Beach | DEP | Cassia Phase 1-25 | Part of SB-13. | On-line Retention BMPs | Completed | 2013 | 13 | 2 | B | 20 | Not provided | Not provided | DEP | Not provided | G0162 | Structural | 2013 | Banana River Lagoon | Not provided | Not provided | Not provided | Table 5 & TA | yes | 80.391 | 187.2893
8677 | City of Satellite Beach | Banana River | B | BR3-5, BR7 | 0.59 | 0.64 | 0.017314 | 8.2063 | 1.1589 | 0.14209 | 0.020066 | 1210 | Fixed Single Family Units | SB-16 | Cassia Phase 1-25 | 19.764 | City of Satellite Beach | DEP | Cassia Phase 1-25 | Part of SB-13. | On-line Retention BMPs | Completed | 2013 | 13 | 2 | B | 20 | Not provided | Not provided | DEP | Not provided | G0162 | Structural | 2013 | Banana River Lagoon | Not provided | Not provided | Not provided | Table 5 & TA | yes | 40.8619 | 70.0679
8678 | City of Satellite Beach | Banana River | B | BR3-5, BR7 | 0.59 | 0.64 | 0.24326 | 9.535 | 1.4013 | 2.3195 | 0.34089 | 1200 | Residential, Medium Density-Two-five dwellingunits per acre | SB-16 | Cassia Phase 1-25 | 19.764 | City of Satellite Beach | DEP | Cassia Phase 1-25 | Part of SB-13. | On-line Retention BMPs | Completed | 2013 | 13 | 2 | B | 20 | Not provided | Not provided | DEP | Not provided | G0162 | Structural | 2013 | Banana River Lagoon | Not provided | Not provided | Not provided | Table 5 & TA | yes | 172.2161 | 984.4438
8679 | City of Satellite Beach | Banana River | B | BR3-5, BR7 | 0.59 | 0.64 | 0.0018695 | 9.535 | 1.4013 | 0.017826 | 0.0026198 | 1210 | Fixed Single Family Units | SB-16 | Cassia Phase 1-25 | 19.764 | City of Satellite Beach | DEP | Cassia Phase 1-25 | Part of SB-13. | On-line Retention BMPs | Completed | 2013 | 13 | 2 | B | 20 | Not provided | Not provided | DEP | Not provided | G0162 | Structural | 2013 | Banana River Lagoon | Not provided | Not provided | Not provided | Table 5 & TA | yes | 43.6398 | 7.5656
8680 | City of Satellite Beach | Banana River | B | BR3-5, BR7 | 0.59 | 0.64 | 0.031853 | 9.535 | 1.4013 | 0.30372 | 0.044636 | 1210 | Fixed Single Family Units | SB-16 | Cassia Phase 1-25 | 19.764 | City of Satellite Beach | DEP | Cassia Phase 1-25 | Part of SB-13. | On-line Retention BMPs | Completed | 2013 | 13 | 2 | B | 20 | Not provided | Not provided | DEP | Not provided | G0162 | Structural | 2013 | Banana River Lagoon | Not provided | Not provided | Not provided | Table 5 & TA | yes | 54.9299 | 128.9031
8681 | City of Satellite Beach | Banana River | B | BR3-5, BR7 | 0.59 | 0.64 | 0.18826 | 9.535 | 1.4013 | 1.7951 | 0.26381 | 1210 | Fixed Single Family Units | SB-16 | Cassia Phase 1-25 | 19.764 | City of Satellite Beach | DEP | Cassia Phase 1-25 | Part of SB-13. | On-line Retention BMPs | Completed | 2013 | 13 | 2 | B | 20 | Not provided | Not provided | DEP | Not provided | G0162 | Structural | 2013 | Banana River Lagoon | Not provided | Not provided | Not provided | Table 5 & TA | yes | 111.0984 | 761.8613
8682 | City of Satellite Beach | Banana River | B | BR3-5, BR7 | 0.59 | 0.64 | 0.057783 | 9.535 | 1.4013 | 0.55096 | 0.080972 | 1210 | Fixed Single Family Units | SB-16 | Cassia Phase 1-25 | 19.764 | City of Satellite Beach | DEP | Cassia Phase 1-25 | Part of SB-13. | On-line Retention BMPs | Completed | 2013 | 13 | 2 | B | 20 | Not provided | Not provided | DEP | Not provided | G0162 | Structural | 2013 | Banana River Lagoon | Not provided | Not provided | Not provided | Table 5 & TA | yes | 62.0401 | 233.8388
8683 | City of Satellite Beach | Banana River | B | BR3-5, BR7 | 0.59 | 0.64 | 0.072026 | 9.535 | 1.4013 | 0.68677 | 0.10093 | 1210 | Fixed Single Family Units | SB-16 | Cassia Phase 1-25 | 19.764 | City of Satellite Beach | DEP | Cassia Phase 1-25 | Part of SB-13. | On-line Retention BMPs | Completed | 2013 | 13 | 2 | B | 20 | Not provided | Not provided | DEP | Not provided | G0162 | Structural | 2013 | Banana River Lagoon | Not provided | Not provided | Not provided | Table 5 & TA | yes | 72.2816 | 291.4801
8684 | City of Satellite Beach | Banana River | B | BR3-5, BR7 | 0.59 | 0.64 | 0.022711 | 9.535 | 1.4013 | 0.21655 | 0.031825 | 1210 | Fixed Single Family Units | SB-16 | Cassia Phase 1-25 | 19.764 | City of Satellite Beach | DEP | Cassia Phase 1-25 | Part of SB-13. | On-line Retention BMPs | Completed | 2013 | 13 | 2 | B | 20 | Not provided | Not provided | DEP | Not provided | G0162 | Structural | 2013 | Banana River Lagoon | Not provided | Not provided | Not provided | Table 5 & TA | yes | 39.0344 | 91.9073
8685 | City of Satellite Beach | Banana River | B | BR3-5, BR7 | 0.59 | 0.64 | 0.011231 | 8.2612 | 1.1689 | 0.092785 | 0.013129 | 1210 | Fixed Single Family Units | SB-16 | Cassia Phase 1-25 | 19.764 | City of Satellite Beach | DEP | Cassia Phase 1-25 | Part of SB-13. | On-line Retention BMPs | Completed | 2013 | 13 | 2 | B | 20 | Not provided | Not provided | DEP | Not provided | G0162 | Structural | 2013 | Banana River Lagoon | Not provided | Not provided | Not provided | Table 5 & TA | yes | 33.5696 | 45.4519
8686 | City of Satellite Beach | Banana River | B | BR3-5, BR7 | 0.59 | 0.64 | 0.021692 | 8.2612 | 1.1689 | 0.1792 | 0.025356 | 1210 | Fixed Single Family Units | SB-16 | Cassia Phase 1-25 | 19.764 | City of Satellite Beach | DEP | Cassia Phase 1-25 | Part of SB-13. | On-line Retention BMPs | Completed | 2013 | 13 | 2 | B | 20 | Not provided | Not provided | DEP | Not provided | G0162 | Structural | 2013 | Banana River Lagoon | Not provided | Not provided | Not provided | Table 5 & TA | yes | 56.1029 | 87.7837
8687 | City of Satellite Beach | Banana River | B | BR3-5, BR7 | 0.59 | 0.64 | 0.011156 | 8.2612 | 1.1689 | 0.092166 | 0.013041 | 1210 | Fixed Single Family Units | SB-16 | Cassia Phase 1-25 | 19.764 | City of Satellite Beach | DEP | Cassia Phase 1-25 | Part of SB-13. | On-line Retention BMPs | Completed | 2013 | 13 | 2 | B | 20 | Not provided | Not provided | DEP | Not provided | G0162 | Structural | 2013 | Banana River Lagoon | Not provided | Not provided | Not provided | Table 5 & TA | yes | 31.7119 | 45.1487
8688 | City of Satellite Beach | Banana River | B | BR3-5, BR7 | 0.59 | 0.64 | 0.023758 | 8.2612 | 1.1689 | 0.19627 | 0.027771 | 1210 | Fixed Single Family Units | SB-16 | Cassia Phase 1-25 | 19.764 | City of Satellite Beach | DEP | Cassia Phase 1-25 | Part of SB-13. | On-line Retention BMPs | Completed | 2013 | 13 | 2 | B | 20 | Not provided | Not provided | DEP | Not provided | G0162 | Structural | 2013 | Banana River Lagoon | Not provided | Not provided | Not provided | Table 5 & TA | yes | 43.8244 | 96.1442
8689 | City of Satellite Beach | Banana River | B | BR3-5, BR7 | 0.59 | 0.64 | 0.036198 | 8.2612 | 1.1689 | 0.29904 | 0.042312 | 1210 | Fixed Single Family Units | SB-16 | Cassia Phase 1-25 | 19.764 | City of Satellite Beach | DEP | Cassia Phase 1-25 | Part of SB-13. | On-line Retention BMPs | Completed | 2013 | 13 | 2 | B | 20 | Not provided | Not provided | DEP | Not provided | G0162 | Structural | 2013 | Banana River Lagoon | Not provided | Not provided | Not provided | Table 5 & TA | yes | 56.7274 | 146.4876
8690 | City of Satellite Beach | Banana River | B | BR3-5, BR7 | 0.59 | 0.64 | 0.026386 | 8.2612 | 1.1689 | 0.21798 | 0.030843 | 1210 | Fixed Single Family Units | SB-16 | Cassia Phase 1-25 | 19.764 | City of Satellite Beach | DEP | Cassia Phase 1-25 | Part of SB-13. | On-line Retention BMPs | Completed | 2013 | 13 | 2 | B | 20 | Not provided | Not provided | DEP | Not provided | G0162 | Structural | 2013 | Banana River Lagoon | Not provided | Not provided | Not provided | Table 5 & TA | yes | 43.2246 | 106.7799
8691 | City of Satellite Beach | Banana River | B | BR3-5, BR7 | 0.59 | 0.64 | 0.35222 | 9.5371 | 1.4016 | 3.3592 | 0.49368 | 1200 | Residential, Medium Density-Two-five dwellingunits per acre | SB-16 | Cassia Phase 1-25 | 19.764 | City of Satellite Beach | DEP | Cassia Phase 1-25 | Part of SB-13. | On-line Retention BMPs | Completed | 2013 | 13 | 2 | B | 20 | Not provided | Not provided | DEP | Not provided | G0162 | Structural | 2013 | Banana River Lagoon | Not provided | Not provided | Not provided | Table 5 & TA | yes | 196.746 | 1425.3774
8692 | City of Satellite Beach | Banana River | B | BR3-5, BR7 | 0.59 | 0.64 | 0.013635 | 9.5371 | 1.4016 | 0.13003 | 0.019111 | 1210 | Fixed Single Family Units | SB-16 | Cassia Phase 1-25 | 19.764 | City of Satellite Beach | DEP | Cassia Phase 1-25 | Part of SB-13. | On-line Retention BMPs | Completed | 2013 | 13 | 2 | B | 20 | Not provided | Not provided | DEP | Not provided | G0162 | Structural | 2013 | Banana River Lagoon | Not provided | Not provided | Not provided | Table 5 & TA | yes | 30.3819 | 55.177
8693 | City of Satellite Beach | Banana River | B | BR3-5, BR7 | 0.59 | 0.64 | 0.050784 | 9.5371 | 1.4016 | 0.48433 | 0.07118 | 1210 | Fixed Single Family Units | SB-16 | Cassia Phase 1-25 | 19.764 | City of Satellite Beach | DEP | Cassia Phase 1-25 | Part of SB-13. | On-line Retention BMPs | Completed | 2013 | 13 | 2 | B | 20 | Not provided | Not provided | DEP | Not provided | G0162 | Structural | 2013 | Banana River Lagoon | Not provided | Not provided | Not provided | Table 5 & TA | yes | 64.5432 | 205.515
8694 | City of Satellite Beach | Banana River | B | BR3-5, BR7 | 0.59 | 0.64 | 0.14089 | 9.5371 | 1.4016 | 1.3437 | 0.19748 | 1210 | Fixed Single Family Units | SB-16 | Cassia Phase 1-25 | 19.764 | City of Satellite Beach | DEP | Cassia Phase 1-25 | Part of SB-13. | On-line Retention BMPs | Completed | 2013 | 13 | 2 | B | 20 | Not provided | Not provided | DEP | Not provided | G0162 | Structural | 2013 | Banana River Lagoon | Not provided | Not provided | Not provided | Table 5 & TA | yes | 92.5964 | 570.1729
8695 | City of Satellite Beach | Banana River | B | BR3-5, BR7 | 0.59 | 0.64 | 0.05437 | 9.5371 | 1.4016 | 0.51853 | 0.076207 | 1210 | Fixed Single Family Units | SB-16 | Cassia Phase 1-25 | 19.764 | City of Satellite Beach | DEP | Cassia Phase 1-25 | Part of SB-13. | On-line Retention BMPs | Completed | 2013 | 13 | 2 | B | 20 | Not provided | Not provided | DEP | Not provided | G0162 | Structural | 2013 | Banana River Lagoon | Not provided | Not provided | Not provided | Table 5 & TA | yes | 65.7762 | 220.0281
8696 | City of Satellite Beach | Banana River | B | BR3-5, BR7 | 0.59 | 0.64 | 0.0017065 | 9.5371 | 1.4016 | 0.016275 | 0.0023918 | 1210 | Fixed Single Family Units | SB-16 | Cassia Phase 1-25 | 19.764 | City of Satellite Beach | DEP | Cassia Phase 1-25 | Part of SB-13. | On-line Retention BMPs | Completed | 2013 | 13 | 2 | B | 20 | Not provided | Not provided | DEP | Not provided | G0162 | Structural | 2013 | Banana River Lagoon | Not provided | Not provided | Not provided | Table 5 & TA | yes | 13.8219 | 6.9058
8697 | City of Satellite Beach | Banana River | B | BR3-5, BR7 | 0.59 | 0.64 | 0.0040259 | 9.5371 | 1.4016 | 0.038395 | 0.0056428 | 1210 | Fixed Single Family Units | SB-16 | Cassia Phase 1-25 | 19.764 | City of Satellite Beach | DEP | Cassia Phase 1-25 | Part of SB-13. | On-line Retention BMPs | Completed | 2013 | 13 | 2 | B | 20 | Not provided | Not provided | DEP | Not provided | G0162 | Structural | 2013 | Banana River Lagoon | Not provided | Not provided | Not provided | Table 5 & TA | yes | 51.2186 | 16.2922
8698 | City of Satellite Beach | Banana River | B | BR3-5, BR7 | 0.59 | 0.64 | 0.00013139 | 9.5371 | 1.4016 | 0.0012531 | 0.00018416 | 1210 | Fixed Single Family Units | SB-16 | Cassia Phase 1-25 | 19.764 | City of Satellite Beach | DEP | Cassia Phase 1-25 | Part of SB-13. | On-line Retention BMPs | Completed | 2013 | 13 | 2 | B | 20 | Not provided | Not provided | DEP | Not provided | G0162 | Structural | 2013 | Banana River Lagoon | Not provided | Not provided | Not provided | Table 5 & TA | yes | 10.9718 | 0.53173
8699 | City of Satellite Beach | Banana River | B | BR3-5, BR7 | 0.59 | 0.64 | 0.041626 | 9.5366 | 1.4016 | 0.39697 | 0.058342 | 1210 | Fixed Single Family Units | SB-16 | Cassia Phase 1-25 | 19.764 | City of Satellite Beach | DEP | Cassia Phase 1-25 | Part of SB-13. | On-line Retention BMPs | Completed | 2013 | 13 | 2 | B | 20 | Not provided | Not provided | DEP | Not provided | G0162 | Structural | 2013 | Banana River Lagoon | Not provided | Not provided | Not provided | Table 5 & TA | yes | 69.2348 | 168.4555
8700 | City of Satellite Beach | Banana River | B | BR3-5, BR7 | 0.59 | 0.64 | 0.17411 | 9.5366 | 1.4016 | 1.6604 | 0.24402 | 1210 | Fixed Single Family Units | SB-16 | Cassia Phase 1-25 | 19.764 | City of Satellite Beach | DEP | Cassia Phase 1-25 | Part of SB-13. | On-line Retention BMPs | Completed | 2013 | 13 | 2 | B | 20 | Not provided | Not provided | DEP | Not provided | G0162 | Structural | 2013 | Banana River Lagoon | Not provided | Not provided | Not provided | Table 5 & TA | yes | 106.7451 | 704.5976
8701 | City of Satellite Beach | Banana River | B | BR3-5, BR7 | 0.59 | 0.64 | 0.14942 | 9.5366 | 1.4016 | 1.425 | 0.20943 | 1210 | Fixed Single Family Units | SB-16 | Cassia Phase 1-25 | 19.764 | City of Satellite Beach | DEP | Cassia Phase 1-25 | Part of SB-13. | On-line Retention BMPs | Completed | 2013 | 13 | 2 | B | 20 | Not provided | Not provided | DEP | Not provided | G0162 | Structural | 2013 | Banana River Lagoon | Not provided | Not provided | Not provided | Table 5 & TA | yes | 100.3984 | 604.6982
8702 | City of Satellite Beach | Banana River | B | BR3-5, BR7 | 0.59 | 0.64 | 0.0050776 | 9.5366 | 1.4016 | 0.048423 | 0.0071165 | 1210 | Fixed Single Family Units | SB-16 | Cassia Phase 1-25 | 19.764 | City of Satellite Beach | DEP | Cassia Phase 1-25 | Part of SB-13. | On-line Retention BMPs | Completed | 2013 | 13 | 2 | B | 20 | Not provided | Not provided | DEP | Not provided | G0162 | Structural | 2013 | Banana River Lagoon | Not provided | Not provided | Not provided | Table 5 & TA | yes | 20.1204 | 20.5483
8703 | City of Satellite Beach | Banana River | B | BR3-5, BR7 | 0.59 | 0.64 | 0.015565 | 9.5366 | 1.4016 | 0.14844 | 0.021815 | 1210 | Fixed Single Family Units | SB-16 | Cassia Phase 1-25 | 19.764 | City of Satellite Beach | DEP | Cassia Phase 1-25 | Part of SB-13. | On-line Retention BMPs | Completed | 2013 | 13 | 2 | B | 20 | Not provided | Not provided | DEP | Not provided | G0162 | Structural | 2013 | Banana River Lagoon | Not provided | Not provided | Not provided | Table 5 & TA | yes | 50.1671 | 62.9889
8704 | City of Satellite Beach | Banana River | B | BR3-5, BR7 | 0.59 | 0.64 | 0.014091 | 9.5366 | 1.4016 | 0.13438 | 0.019749 | 1210 | Fixed Single Family Units | SB-16 | Cassia Phase 1-25 | 19.764 | City of Satellite Beach | DEP | Cassia Phase 1-25 | Part of SB-13. | On-line Retention BMPs | Completed | 2013 | 13 | 2 | B | 20 | Not provided | Not provided | DEP | Not provided | G0162 | Structural | 2013 | Banana River Lagoon | Not provided | Not provided | Not provided | Table 5 & TA | yes | 46.7189 | 57.0223
8705 | City of Satellite Beach | Banana River | B | BR3-5, BR7 | 0.59 | 0.64 | 0.054065 | 9.5366 | 1.4016 | 0.51559 | 0.075775 | 1210 | Fixed Single Family Units | SB-16 | Cassia Phase 1-25 | 19.764 | City of Satellite Beach | DEP | Cassia Phase 1-25 | Part of SB-13. | On-line Retention BMPs | Completed | 2013 | 13 | 2 | B | 20 | Not provided | Not provided | DEP | Not provided | G0162 | Structural | 2013 | Banana River Lagoon | Not provided | Not provided | Not provided | Table 5 & TA | yes | 63.3948 | 218.7922
8706 | City of Satellite Beach | Banana River | B | BR3-5, BR7 | 0.59 | 0.64 | 0.001319 | 9.5366 | 1.4016 | 0.012579 | 0.0018487 | 1210 | Fixed Single Family Units | SB-16 | Cassia Phase 1-25 | 19.764 | City of Satellite Beach | DEP | Cassia Phase 1-25 | Part of SB-13. | On-line Retention BMPs | Completed | 2013 | 13 | 2 | B | 20 | Not provided | Not provided | DEP | Not provided | G0162 | Structural | 2013 | Banana River Lagoon | Not provided | Not provided | Not provided | Table 5 & TA | yes | 12.1376 | 5.3378
8707 | City of Satellite Beach | Banana River | B | BR3-5, BR7 | 0.59 | 0.64 | 0.11809 | 9.5366 | 1.4016 | 1.1261 | 0.1655 | 1210 | Fixed Single Family Units | SB-16 | Cassia Phase 1-25 | 19.764 | City of Satellite Beach | DEP | Cassia Phase 1-25 | Part of SB-13. | On-line Retention BMPs | Completed | 2013 | 13 | 2 | B | 20 | Not provided | Not provided | DEP | Not provided | G0162 | Structural | 2013 | Banana River Lagoon | Not provided | Not provided | Not provided | Table 5 & TA | yes | 87.5253 | 477.8769
8708 | City of Satellite Beach | Banana River | B | BR3-5, BR7 | 0.59 | 0.64 | 0.24749 | 9.5366 | 1.4016 | 2.3602 | 0.34687 | 1210 | Fixed Single Family Units | SB-16 | Cassia Phase 1-25 | 19.764 | City of Satellite Beach | DEP | Cassia Phase 1-25 | Part of SB-13. | On-line Retention BMPs | Completed | 2013 | 13 | 2 | B | 20 | Not provided | Not provided | DEP | Not provided | G0162 | Structural | 2013 | Banana River Lagoon | Not provided | Not provided | Not provided | Table 5 & TA | yes | 125.9981 | 1001.5649
8709 | City of Satellite Beach | Banana River | B | BR3-5, BR7 | 0.59 | 0.64 | 0.085815 | 9.5366 | 1.4016 | 0.81838 | 0.12027 | 1210 | Fixed Single Family Units | SB-16 | Cassia Phase 1-25 | 19.764 | City of Satellite Beach | DEP | Cassia Phase 1-25 | Part of SB-13. | On-line Retention BMPs | Completed | 2013 | 13 | 2 | B | 20 | Not provided | Not provided | DEP | Not provided | G0162 | Structural | 2013 | Banana River Lagoon | Not provided | Not provided | Not provided | Table 5 & TA | yes | 74.8331 | 347.2792
8710 | City of Satellite Beach | Banana River | B | BR3-5, BR7 | 0.59 | 0.64 | 0.11099 | 9.5366 | 1.4016 | 1.0584 | 0.15555 | 1210 | Fixed Single Family Units | SB-16 | Cassia Phase 1-25 | 19.764 | City of Satellite Beach | DEP | Cassia Phase 1-25 | Part of SB-13. | On-line Retention BMPs | Completed | 2013 | 13 | 2 | B | 20 | Not provided | Not provided | DEP | Not provided | G0162 | Structural | 2013 | Banana River Lagoon | Not provided | Not provided | Not provided | Table 5 & TA | yes | 89.7946 | 449.1491
8711 | City of Satellite Beach | Banana River | B | BR3-5, BR7 | 0.59 | 0.64 | 0.14043 | 9.5366 | 1.4016 | 1.3392 | 0.19682 | 1200 | Residential, Medium Density-Two-five dwellingunits per acre | SB-16 | Cassia Phase 1-25 | 19.764 | City of Satellite Beach | DEP | Cassia Phase 1-25 | Part of SB-13. | On-line Retention BMPs | Completed | 2013 | 13 | 2 | B | 20 | Not provided | Not provided | DEP | Not provided | G0162 | Structural | 2013 | Banana River Lagoon | Not provided | Not provided | Not provided | Table 5 & TA | yes | 99.3749 | 568.2964
8712 | City of Satellite Beach | Banana River | B | BR3-5, BR7 | 0.59 | 0.64 | 0.08494 | 9.5366 | 1.4016 | 0.81003 | 0.11905 | 1210 | Fixed Single Family Units | SB-16 | Cassia Phase 1-25 | 19.764 | City of Satellite Beach | DEP | Cassia Phase 1-25 | Part of SB-13. | On-line Retention BMPs | Completed | 2013 | 13 | 2 | B | 20 | Not provided | Not provided | DEP | Not provided | G0162 | Structural | 2013 | Banana River Lagoon | Not provided | Not provided | Not provided | Table 5 & TA | yes | 78.2346 | 343.7381
8713 | City of Satellite Beach | Banana River | B | BR3-5, BR7 | 0.59 | 0.64 | 0.1288 | 9.5366 | 1.4016 | 1.2284 | 0.18053 | 1210 | Fixed Single Family Units | SB-16 | Cassia Phase 1-25 | 19.764 | City of Satellite Beach | DEP | Cassia Phase 1-25 | Part of SB-13. | On-line Retention BMPs | Completed | 2013 | 13 | 2 | B | 20 | Not provided | Not provided | DEP | Not provided | G0162 | Structural | 2013 | Banana River Lagoon | Not provided | Not provided | Not provided | Table 5 & TA | yes | 93.3137 | 521.251
8714 | City of Satellite Beach | Banana River | B | BR3-5, BR7 | 0.59 | 0.64 | 0.010898 | 9.5366 | 1.4016 | 0.10393 | 0.015274 | 1210 | Fixed Single Family Units | SB-16 | Cassia Phase 1-25 | 19.764 | City of Satellite Beach | DEP | Cassia Phase 1-25 | Part of SB-13. | On-line Retention BMPs | Completed | 2013 | 13 | 2 | B | 20 | Not provided | Not provided | DEP | Not provided | G0162 | Structural | 2013 | Banana River Lagoon | Not provided | Not provided | Not provided | Table 5 & TA | yes | 31.7868 | 44.1012
8715 | City of Satellite Beach | Banana River | B | BR3-5, BR7 | 0.59 | 0.64 | 0.013543 | 9.5366 | 1.4016 | 0.12915 | 0.018981 | 1210 | Fixed Single Family Units | SB-16 | Cassia Phase 1-25 | 19.764 | City of Satellite Beach | DEP | Cassia Phase 1-25 | Part of SB-13. | On-line Retention BMPs | Completed | 2013 | 13 | 2 | B | 20 | Not provided | Not provided | DEP | Not provided | G0162 | Structural | 2013 | Banana River Lagoon | Not provided | Not provided | Not provided | Table 5 & TA | yes | 43.7557 | 54.8056
8716 | City of Satellite Beach | Banana River | B | BR3-5, BR7 | 0.59 | 0.64 | 0.012022 | 8.4528 | 1.2038 | 0.10162 | 0.014472 | 1200 | Residential, Medium Density-Two-five dwellingunits per acre | SB-16 | Cassia Phase 1-25 | 19.764 | City of Satellite Beach | DEP | Cassia Phase 1-25 | Part of SB-13. | On-line Retention BMPs | Completed | 2013 | 13 | 2 | B | 20 | Not provided | Not provided | DEP | Not provided | G0162 | Structural | 2013 | Banana River Lagoon | Not provided | Not provided | Not provided | Table 5 & TA | yes | 27.9178 | 48.6498
8717 | City of Satellite Beach | Banana River | B | BR3-5, BR7 | 0.59 | 0.64 | 0.0052563 | 8.4528 | 1.2038 | 0.044431 | 0.0063276 | 1210 | Fixed Single Family Units | SB-16 | Cassia Phase 1-25 | 19.764 | City of Satellite Beach | DEP | Cassia Phase 1-25 | Part of SB-13. | On-line Retention BMPs | Completed | 2013 | 13 | 2 | B | 20 | Not provided | Not provided | DEP | Not provided | G0162 | Structural | 2013 | Banana River Lagoon | Not provided | Not provided | Not provided | Table 5 & TA | yes | 18.9087 | 21.2715
8718 | City of Satellite Beach | Banana River | B | BR3-5, BR7 | 0.59 | 0.64 | 0.05112 | 8.4528 | 1.2038 | 0.43211 | 0.06154 | 1210 | Fixed Single Family Units | SB-16 | Cassia Phase 1-25 | 19.764 | City of Satellite Beach | DEP | Cassia Phase 1-25 | Part of SB-13. | On-line Retention BMPs | Completed | 2013 | 13 | 2 | B | 20 | Not provided | Not provided | DEP | Not provided | G0162 | Structural | 2013 | Banana River Lagoon | Not provided | Not provided | Not provided | Table 5 & TA | yes | 78.1267 | 206.8762
8719 | City of Satellite Beach | Banana River | B | BR3-5, BR7 | 0.59 | 0.64 | 0.0068166 | 9.535 | 1.4013 | 0.064996 | 0.0095522 | 1210 | Fixed Single Family Units | SB-16 | Cassia Phase 1-25 | 19.764 | City of Satellite Beach | DEP | Cassia Phase 1-25 | Part of SB-13. | On-line Retention BMPs | Completed | 2013 | 13 | 2 | B | 20 | Not provided | Not provided | DEP | Not provided | G0162 | Structural | 2013 | Banana River Lagoon | Not provided | Not provided | Not provided | Table 5 & TA | yes | 24.2963 | 27.5857
8720 | City of Satellite Beach | Banana River | B | BR3-5, BR7 | 0.59 | 0.64 | 0.053509 | 9.535 | 1.4013 | 0.51021 | 0.074984 | 1210 | Fixed Single Family Units | SB-16 | Cassia Phase 1-25 | 19.764 | City of Satellite Beach | DEP | Cassia Phase 1-25 | Part of SB-13. | On-line Retention BMPs | Completed | 2013 | 13 | 2 | B | 20 | Not provided | Not provided | DEP | Not provided | G0162 | Structural | 2013 | Banana River Lagoon | Not provided | Not provided | Not provided | Table 5 & TA | yes | 64.6198 | 216.5452
8721 | City of Satellite Beach | Banana River | B | BR3-5, BR7 | 0.59 | 0.64 | 0.058478 | 9.535 | 1.4013 | 0.55759 | 0.081947 | 1210 | Fixed Single Family Units | SB-16 | Cassia Phase 1-25 | 19.764 | City of Satellite Beach | DEP | Cassia Phase 1-25 | Part of SB-13. | On-line Retention BMPs | Completed | 2013 | 13 | 2 | B | 20 | Not provided | Not provided | DEP | Not provided | G0162 | Structural | 2013 | Banana River Lagoon | Not provided | Not provided | Not provided | Table 5 & TA | yes | 66.9416 | 236.654
8722 | City of Satellite Beach | Banana River | B | BR3-5, BR7 | 0.59 | 0.64 | 0.0021951 | 9.535 | 1.4013 | 0.02093 | 0.003076 | 1210 | Fixed Single Family Units | SB-16 | Cassia Phase 1-25 | 19.764 | City of Satellite Beach | DEP | Cassia Phase 1-25 | Part of SB-13. | On-line Retention BMPs | Completed | 2013 | 13 | 2 | B | 20 | Not provided | Not provided | DEP | Not provided | G0162 | Structural | 2013 | Banana River Lagoon | Not provided | Not provided | Not provided | Table 5 & TA | yes | 22.6822 | 8.8831
8723 | City of Satellite Beach | Banana River | B | BR3-5, BR7 | 0.59 | 0.64 | 0.31526 | 9.5379 | 1.4017 | 3.0069 | 0.44191 | 1200 | Residential, Medium Density-Two-five dwellingunits per acre | SB-16 | Cassia Phase 1-25 | 19.764 | City of Satellite Beach | DEP | Cassia Phase 1-25 | Part of SB-13. | On-line Retention BMPs | Completed | 2013 | 13 | 2 | B | 20 | Not provided | Not provided | DEP | Not provided | G0162 | Structural | 2013 | Banana River Lagoon | Not provided | Not provided | Not provided | Table 5 & TA | yes | 202.267 | 1275.8025
8724 | City of Satellite Beach | Banana River | B | BR3-5, BR7 | 0.59 | 0.64 | 0.099022 | 9.5379 | 1.4017 | 0.94447 | 0.1388 | 1210 | Fixed Single Family Units | SB-16 | Cassia Phase 1-25 | 19.764 | City of Satellite Beach | DEP | Cassia Phase 1-25 | Part of SB-13. | On-line Retention BMPs | Completed | 2013 | 13 | 2 | B | 20 | Not provided | Not provided | DEP | Not provided | G0162 | Structural | 2013 | Banana River Lagoon | Not provided | Not provided | Not provided | Table 5 & TA | yes | 90.667 | 400.7291
8725 | City of Satellite Beach | Banana River | B | BR3-5, BR7 | 0.59 | 0.64 | 6.0429e-05 | 9.5379 | 1.4017 | 0.00057636 | 8.4706e-05 | 1210 | Fixed Single Family Units | SB-16 | Cassia Phase 1-25 | 19.764 | City of Satellite Beach | DEP | Cassia Phase 1-25 | Part of SB-13. | On-line Retention BMPs | Completed | 2013 | 13 | 2 | B | 20 | Not provided | Not provided | DEP | Not provided | G0162 | Structural | 2013 | Banana River Lagoon | Not provided | Not provided | Not provided | Table 5 & TA | yes | 6.0208 | 0.24455
8726 | City of Satellite Beach | Banana River | B | BR3-5, BR7 | 0.59 | 0.64 | 4.7395e-06 | 9.5379 | 1.4017 | 4.5205e-05 | 6.6435e-06 | 1210 | Fixed Single Family Units | SB-16 | Cassia Phase 1-25 | 19.764 | City of Satellite Beach | DEP | Cassia Phase 1-25 | Part of SB-13. | On-line Retention BMPs | Completed | 2013 | 13 | 2 | B | 20 | Not provided | Not provided | DEP | Not provided | G0162 | Structural | 2013 | Banana River Lagoon | Not provided | Not provided | Not provided | Table 5 & TA | yes | 1.5587 | 0.01918
8727 | City of Satellite Beach | Banana River | B | BR3-5, BR7 | 0.59 | 0.64 | 0.20342 | 9.5379 | 1.4017 | 1.9402 | 0.28514 | 1210 | Fixed Single Family Units | SB-16 | Cassia Phase 1-25 | 19.764 | City of Satellite Beach | DEP | Cassia Phase 1-25 | Part of SB-13. | On-line Retention BMPs | Completed | 2013 | 13 | 2 | B | 20 | Not provided | Not provided | DEP | Not provided | G0162 | Structural | 2013 | Banana River Lagoon | Not provided | Not provided | Not provided | Table 5 & TA | yes | 114.6111 | 823.2047
8728 | City of Satellite Beach | Banana River | B | BR3-5, BR7 | 0.59 | 0.64 | 0.059334 | 9.7359 | 1.4932 | 0.57767 | 0.088598 | 1210 | Fixed Single Family Units | SB-16 | Cassia Phase 1-25 | 19.764 | City of Satellite Beach | DEP | Cassia Phase 1-25 | Part of SB-13. | On-line Retention BMPs | Completed | 2013 | 13 | 2 | B | 20 | Not provided | Not provided | DEP | Not provided | G0162 | Structural | 2013 | Banana River Lagoon | Not provided | Not provided | Not provided | Table 5 & TA | yes | 78.0434 | 240.1148
8729 | City of Satellite Beach | Banana River | B | BR3-5, BR7 | 0.59 | 0.64 | 0.33375 | 9.7359 | 1.4932 | 3.2494 | 0.49836 | 1210 | Fixed Single Family Units | SB-16 | Cassia Phase 1-25 | 19.764 | City of Satellite Beach | DEP | Cassia Phase 1-25 | Part of SB-13. | On-line Retention BMPs | Completed | 2013 | 13 | 2 | B | 20 | Not provided | Not provided | DEP | Not provided | G0162 | Structural | 2013 | Banana River Lagoon | Not provided | Not provided | Not provided | Table 5 & TA | yes | 147.6959 | 1350.6391
8730 | City of Satellite Beach | Banana River | B | BR3-5, BR7 | 0.59 | 0.64 | 0.0038826 | 9.7359 | 1.4932 | 0.037801 | 0.0057976 | 1210 | Fixed Single Family Units | SB-16 | Cassia Phase 1-25 | 19.764 | City of Satellite Beach | DEP | Cassia Phase 1-25 | Part of SB-13. | On-line Retention BMPs | Completed | 2013 | 13 | 2 | B | 20 | Not provided | Not provided | DEP | Not provided | G0162 | Structural | 2013 | Banana River Lagoon | Not provided | Not provided | Not provided | Table 5 & TA | yes | 28.1385 | 15.7124
8731 | City of Satellite Beach | Banana River | B | BR3-5, BR7 | 0.59 | 0.64 | 0.0074904 | 9.7359 | 1.4932 | 0.072925 | 0.011185 | 1210 | Fixed Single Family Units | SB-16 | Cassia Phase 1-25 | 19.764 | City of Satellite Beach | DEP | Cassia Phase 1-25 | Part of SB-13. | On-line Retention BMPs | Completed | 2013 | 13 | 2 | B | 20 | Not provided | Not provided | DEP | Not provided | G0162 | Structural | 2013 | Banana River Lagoon | Not provided | Not provided | Not provided | Table 5 & TA | yes | 52.8242 | 30.3124
8732 | City of Satellite Beach | Banana River | B | BR3-5, BR7 | 0.59 | 0.64 | 0.00044134 | 9.7359 | 1.4932 | 0.0042968 | 0.00065901 | 1210 | Fixed Single Family Units | SB-16 | Cassia Phase 1-25 | 19.764 | City of Satellite Beach | DEP | Cassia Phase 1-25 | Part of SB-13. | On-line Retention BMPs | Completed | 2013 | 13 | 2 | B | 20 | Not provided | Not provided | DEP | Not provided | G0162 | Structural | 2013 | Banana River Lagoon | Not provided | Not provided | Not provided | Table 5 & TA | yes | 5.4015 | 1.786
8733 | City of Satellite Beach | Banana River | B | BR3-5, BR7 | 0.59 | 0.64 | 0.09797 | 9.535 | 1.4013 | 0.93415 | 0.13729 | 1200 | Residential, Medium Density-Two-five dwellingunits per acre | SB-16 | Cassia Phase 1-25 | 19.764 | City of Satellite Beach | DEP | Cassia Phase 1-25 | Part of SB-13. | On-line Retention BMPs | Completed | 2013 | 13 | 2 | B | 20 | Not provided | Not provided | DEP | Not provided | G0162 | Structural | 2013 | Banana River Lagoon | Not provided | Not provided | Not provided | Table 5 & TA | yes | 86.6418 | 396.4713
8734 | City of Satellite Beach | Banana River | B | BR3-5, BR7 | 0.59 | 0.64 | 0.0067469 | 9.535 | 1.4013 | 0.064332 | 0.0094546 | 1210 | Fixed Single Family Units | SB-16 | Cassia Phase 1-25 | 19.764 | City of Satellite Beach | DEP | Cassia Phase 1-25 | Part of SB-13. | On-line Retention BMPs | Completed | 2013 | 13 | 2 | B | 20 | Not provided | Not provided | DEP | Not provided | G0162 | Structural | 2013 | Banana River Lagoon | Not provided | Not provided | Not provided | Table 5 & TA | yes | 23.1286 | 27.3036
8735 | City of Satellite Beach | Banana River | B | BR3-5, BR7 | 0.59 | 0.64 | 0.044814 | 9.535 | 1.4013 | 0.42731 | 0.062799 | 1210 | Fixed Single Family Units | SB-16 | Cassia Phase 1-25 | 19.764 | City of Satellite Beach | DEP | Cassia Phase 1-25 | Part of SB-13. | On-line Retention BMPs | Completed | 2013 | 13 | 2 | B | 20 | Not provided | Not provided | DEP | Not provided | G0162 | Structural | 2013 | Banana River Lagoon | Not provided | Not provided | Not provided | Table 5 & TA | yes | 57.3204 | 181.3573
8736 | City of Satellite Beach | Banana River | B | BR3-5, BR7 | 0.59 | 0.64 | 0.043361 | 9.535 | 1.4013 | 0.41345 | 0.060762 | 1210 | Fixed Single Family Units | SB-16 | Cassia Phase 1-25 | 19.764 | City of Satellite Beach | DEP | Cassia Phase 1-25 | Part of SB-13. | On-line Retention BMPs | Completed | 2013 | 13 | 2 | B | 20 | Not provided | Not provided | DEP | Not provided | G0162 | Structural | 2013 | Banana River Lagoon | Not provided | Not provided | Not provided | Table 5 & TA | yes | 60.829 | 175.4747
8737 | City of Satellite Beach | Banana River | B | BR3-5, BR7 | 0.59 | 0.64 | 0.21213 | 9.535 | 1.4013 | 2.0226 | 0.29726 | 1210 | Fixed Single Family Units | SB-16 | Cassia Phase 1-25 | 19.764 | City of Satellite Beach | DEP | Cassia Phase 1-25 | Part of SB-13. | On-line Retention BMPs | Completed | 2013 | 13 | 2 | B | 20 | Not provided | Not provided | DEP | Not provided | G0162 | Structural | 2013 | Banana River Lagoon | Not provided | Not provided | Not provided | Table 5 & TA | yes | 115.1637 | 858.4478
8738 | City of Satellite Beach | Banana River | B | BR3-5, BR7 | 0.59 | 0.64 | 0.039866 | 9.535 | 1.4013 | 0.38012 | 0.055865 | 1210 | Fixed Single Family Units | SB-16 | Cassia Phase 1-25 | 19.764 | City of Satellite Beach | DEP | Cassia Phase 1-25 | Part of SB-13. | On-line Retention BMPs | Completed | 2013 | 13 | 2 | B | 20 | Not provided | Not provided | DEP | Not provided | G0162 | Structural | 2013 | Banana River Lagoon | Not provided | Not provided | Not provided | Table 5 & TA | yes | 60.6859 | 161.3307
8739 | City of Satellite Beach | Banana River | B | BR3-5, BR7 | 0.59 | 0.64 | 0.17116 | 9.535 | 1.4013 | 1.6321 | 0.23986 | 1210 | Fixed Single Family Units | SB-16 | Cassia Phase 1-25 | 19.764 | City of Satellite Beach | DEP | Cassia Phase 1-25 | Part of SB-13. | On-line Retention BMPs | Completed | 2013 | 13 | 2 | B | 20 | Not provided | Not provided | DEP | Not provided | G0162 | Structural | 2013 | Banana River Lagoon | Not provided | Not provided | Not provided | Table 5 & TA | yes | 109.9629 | 692.6771
8740 | City of Satellite Beach | Banana River | B | BR3-5, BR7 | 0.59 | 0.64 | 0.0009044 | 9.535 | 1.4013 | 0.0086234 | 0.0012674 | 1210 | Fixed Single Family Units | SB-16 | Cassia Phase 1-25 | 19.764 | City of Satellite Beach | DEP | Cassia Phase 1-25 | Part of SB-13. | On-line Retention BMPs | Completed | 2013 | 13 | 2 | B | 20 | Not provided | Not provided | DEP | Not provided | G0162 | Structural | 2013 | Banana River Lagoon | Not provided | Not provided | Not provided | Table 5 & TA | yes | 13.9981 | 3.66
8741 | City of Satellite Beach | Banana River | B | BR3-5, BR7 | 0.59 | 0.64 | 0.00080988 | 9.535 | 1.4013 | 0.0077222 | 0.0011349 | 1210 | Fixed Single Family Units | SB-16 | Cassia Phase 1-25 | 19.764 | City of Satellite Beach | DEP | Cassia Phase 1-25 | Part of SB-13. | On-line Retention BMPs | Completed | 2013 | 13 | 2 | B | 20 | Not provided | Not provided | DEP | Not provided | G0162 | Structural | 2013 | Banana River Lagoon | Not provided | Not provided | Not provided | Table 5 & TA | yes | 28.7232 | 3.2775
8742 | City of Satellite Beach | Banana River | B | BR3-5, BR7 | 0.59 | 0.64 | 0.059722 | 8.3994 | 1.1941 | 0.50163 | 0.071316 | 1200 | Residential, Medium Density-Two-five dwellingunits per acre | SB-16 | Cassia Phase 1-25 | 19.764 | City of Satellite Beach | DEP | Cassia Phase 1-25 | Part of SB-13. | On-line Retention BMPs | Completed | 2013 | 13 | 2 | B | 20 | Not provided | Not provided | DEP | Not provided | G0162 | Structural | 2013 | Banana River Lagoon | Not provided | Not provided | Not provided | Table 5 & TA | yes | 66.7948 | 241.6861
8743 | City of Satellite Beach | Banana River | B | BR3-5, BR7 | 0.59 | 0.64 | 0.0065388 | 8.3994 | 1.1941 | 0.054923 | 0.0078083 | 1210 | Fixed Single Family Units | SB-16 | Cassia Phase 1-25 | 19.764 | City of Satellite Beach | DEP | Cassia Phase 1-25 | Part of SB-13. | On-line Retention BMPs | Completed | 2013 | 13 | 2 | B | 20 | Not provided | Not provided | DEP | Not provided | G0162 | Structural | 2013 | Banana River Lagoon | Not provided | Not provided | Not provided | Table 5 & TA | yes | 34.2659 | 26.4617
8744 | City of Satellite Beach | Banana River | B | BR3-5, BR7 | 0.59 | 0.64 | 0.013398 | 8.3994 | 1.1941 | 0.11254 | 0.015999 | 1210 | Fixed Single Family Units | SB-16 | Cassia Phase 1-25 | 19.764 | City of Satellite Beach | DEP | Cassia Phase 1-25 | Part of SB-13. | On-line Retention BMPs | Completed | 2013 | 13 | 2 | B | 20 | Not provided | Not provided | DEP | Not provided | G0162 | Structural | 2013 | Banana River Lagoon | Not provided | Not provided | Not provided | Table 5 & TA | yes | 38.1066 | 54.2198
8745 | City of Satellite Beach | Banana River | B | BR3-5, BR7 | 0.59 | 0.64 | 0.047623 | 8.3994 | 1.1941 | 0.4 | 0.056868 | 1210 | Fixed Single Family Units | SB-16 | Cassia Phase 1-25 | 19.764 | City of Satellite Beach | DEP | Cassia Phase 1-25 | Part of SB-13. | On-line Retention BMPs | Completed | 2013 | 13 | 2 | B | 20 | Not provided | Not provided | DEP | Not provided | G0162 | Structural | 2013 | Banana River Lagoon | Not provided | Not provided | Not provided | Table 5 & TA | yes | 55.9258 | 192.7226
8746 | City of Satellite Beach | Banana River | B | BR3-5, BR7 | 0.59 | 0.64 | 0.049884 | 8.3994 | 1.1941 | 0.419 | 0.059569 | 1210 | Fixed Single Family Units | SB-16 | Cassia Phase 1-25 | 19.764 | City of Satellite Beach | DEP | Cassia Phase 1-25 | Part of SB-13. | On-line Retention BMPs | Completed | 2013 | 13 | 2 | B | 20 | Not provided | Not provided | DEP | Not provided | G0162 | Structural | 2013 | Banana River Lagoon | Not provided | Not provided | Not provided | Table 5 & TA | yes | 58.6866 | 201.8748
8747 | City of Satellite Beach | Banana River | B | BR3-5, BR7 | 0.59 | 0.64 | 0.047513 | 9.5379 | 1.4017 | 0.45318 | 0.066601 | 1200 | Residential, Medium Density-Two-five dwellingunits per acre | SB-16 | Cassia Phase 1-25 | 19.764 | City of Satellite Beach | DEP | Cassia Phase 1-25 | Part of SB-13. | On-line Retention BMPs | Completed | 2013 | 13 | 2 | B | 20 | Not provided | Not provided | DEP | Not provided | G0162 | Structural | 2013 | Banana River Lagoon | Not provided | Not provided | Not provided | Table 5 & TA | yes | 97.3995 | 192.2788
8748 | City of Satellite Beach | Banana River | B | BR3-5, BR7 | 0.59 | 0.64 | 0.0064103 | 9.5379 | 1.4017 | 0.061141 | 0.0089857 | 1210 | Fixed Single Family Units | SB-16 | Cassia Phase 1-25 | 19.764 | City of Satellite Beach | DEP | Cassia Phase 1-25 | Part of SB-13. | On-line Retention BMPs | Completed | 2013 | 13 | 2 | B | 20 | Not provided | Not provided | DEP | Not provided | G0162 | Structural | 2013 | Banana River Lagoon | Not provided | Not provided | Not provided | Table 5 & TA | yes | 67.5797 | 25.9416
8749 | City of Satellite Beach | Banana River | B | BR3-5, BR7 | 0.59 | 0.64 | 0.20735 | 9.5379 | 1.4017 | 1.9777 | 0.29066 | 1210 | Fixed Single Family Units | SB-16 | Cassia Phase 1-25 | 19.764 | City of Satellite Beach | DEP | Cassia Phase 1-25 | Part of SB-13. | On-line Retention BMPs | Completed | 2013 | 13 | 2 | B | 20 | Not provided | Not provided | DEP | Not provided | G0162 | Structural | 2013 | Banana River Lagoon | Not provided | Not provided | Not provided | Table 5 & TA | yes | 116.7868 | 839.128
8750 | City of Satellite Beach | Banana River | B | BR3-5, BR7 | 0.59 | 0.64 | 0.19765 | 9.5379 | 1.4017 | 1.8851 | 0.27705 | 1210 | Fixed Single Family Units | SB-16 | Cassia Phase 1-25 | 19.764 | City of Satellite Beach | DEP | Cassia Phase 1-25 | Part of SB-13. | On-line Retention BMPs | Completed | 2013 | 13 | 2 | B | 20 | Not provided | Not provided | DEP | Not provided | G0162 | Structural | 2013 | Banana River Lagoon | Not provided | Not provided | Not provided | Table 5 & TA | yes | 114.2721 | 799.8502
8751 | City of Satellite Beach | Banana River | B | BR3-5, BR7 | 0.59 | 0.64 | 0.0091919 | 9.5379 | 1.4017 | 0.087671 | 0.012885 | 1210 | Fixed Single Family Units | SB-16 | Cassia Phase 1-25 | 19.764 | City of Satellite Beach | DEP | Cassia Phase 1-25 | Part of SB-13. | On-line Retention BMPs | Completed | 2013 | 13 | 2 | B | 20 | Not provided | Not provided | DEP | Not provided | G0162 | Structural | 2013 | Banana River Lagoon | Not provided | Not provided | Not provided | Table 5 & TA | yes | 29.3094 | 37.1981
8752 | City of Satellite Beach | Banana River | B | BR3-5, BR7 | 0.59 | 0.64 | 0.0063537 | 9.5379 | 1.4017 | 0.060601 | 0.0089063 | 1210 | Fixed Single Family Units | SB-16 | Cassia Phase 1-25 | 19.764 | City of Satellite Beach | DEP | Cassia Phase 1-25 | Part of SB-13. | On-line Retention BMPs | Completed | 2013 | 13 | 2 | B | 20 | Not provided | Not provided | DEP | Not provided | G0162 | Structural | 2013 | Banana River Lagoon | Not provided | Not provided | Not provided | Table 5 & TA | yes | 39.155 | 25.7125
8753 | City of Satellite Beach | Banana River | B | BR3-5, BR7 | 0.59 | 0.64 | 0.0078008 | 9.5379 | 1.4017 | 0.074403 | 0.010935 | 1210 | Fixed Single Family Units | SB-16 | Cassia Phase 1-25 | 19.764 | City of Satellite Beach | DEP | Cassia Phase 1-25 | Part of SB-13. | On-line Retention BMPs | Completed | 2013 | 13 | 2 | B | 20 | Not provided | Not provided | DEP | Not provided | G0162 | Structural | 2013 | Banana River Lagoon | Not provided | Not provided | Not provided | Table 5 & TA | yes | 48.8341 | 31.5685
8754 | City of Satellite Beach | Banana River | B | BR3-5, BR7 | 0.59 | 0.64 | 0.0027445 | 9.5379 | 1.4017 | 0.026177 | 0.0038471 | 1210 | Fixed Single Family Units | SB-16 | Cassia Phase 1-25 | 19.764 | City of Satellite Beach | DEP | Cassia Phase 1-25 | Part of SB-13. | On-line Retention BMPs | Completed | 2013 | 13 | 2 | B | 20 | Not provided | Not provided | DEP | Not provided | G0162 | Structural | 2013 | Banana River Lagoon | Not provided | Not provided | Not provided | Table 5 & TA | yes | 20.0786 | 11.1067
8755 | City of Satellite Beach | Banana River | B | BR3-5, BR7 | 0.59 | 0.64 | 0.15949 | 9.9008 | 1.3303 | 1.5791 | 0.21218 | 1410 | Retail Sales and Services | SB-17 | Cassia Phase 1-26 | 14.1443 | City of Satellite Beach | DEP | Cassia Phase 1-26 | Part of SB-13. | On-line Retention BMPs | Completed | 2013 | 12 | 3 | B | 14 | Not provided | Not provided | DEP | Not provided | G0162 | Structural | 2013 | Banana River Lagoon | Not provided | Not provided | Not provided | Table 5 & TA | yes | 107.4738 | 645.4474
8756 | City of Satellite Beach | Banana River | B | BR3-5, BR7 | 0.59 | 0.64 | 0.16326 | 9.5396 | 1.402 | 1.5575 | 0.2289 | 1200 | Residential, Medium Density-Two-five dwellingunits per acre | SB-17 | Cassia Phase 1-26 | 14.1443 | City of Satellite Beach | DEP | Cassia Phase 1-26 | Part of SB-13. | On-line Retention BMPs | Completed | 2013 | 12 | 3 | B | 14 | Not provided | Not provided | DEP | Not provided | G0162 | Structural | 2013 | Banana River Lagoon | Not provided | Not provided | Not provided | Table 5 & TA | yes | 126.4093 | 660.7034
8757 | City of Satellite Beach | Banana River | B | BR3-5, BR7 | 0.59 | 0.64 | 0.18023 | 9.5396 | 1.402 | 1.7193 | 0.25268 | 1210 | Fixed Single Family Units | SB-17 | Cassia Phase 1-26 | 14.1443 | City of Satellite Beach | DEP | Cassia Phase 1-26 | Part of SB-13. | On-line Retention BMPs | Completed | 2013 | 12 | 3 | B | 14 | Not provided | Not provided | DEP | Not provided | G0162 | Structural | 2013 | Banana River Lagoon | Not provided | Not provided | Not provided | Table 5 & TA | yes | 108.9957 | 729.371
8758 | City of Satellite Beach | Banana River | B | BR3-5, BR7 | 0.59 | 0.64 | 0.075219 | 9.5396 | 1.402 | 0.71756 | 0.10546 | 1210 | Fixed Single Family Units | SB-17 | Cassia Phase 1-26 | 14.1443 | City of Satellite Beach | DEP | Cassia Phase 1-26 | Part of SB-13. | On-line Retention BMPs | Completed | 2013 | 12 | 3 | B | 14 | Not provided | Not provided | DEP | Not provided | G0162 | Structural | 2013 | Banana River Lagoon | Not provided | Not provided | Not provided | Table 5 & TA | yes | 80.8352 | 304.3989
8759 | City of Satellite Beach | Banana River | B | BR3-5, BR7 | 0.59 | 0.64 | 0.1266 | 9.5396 | 1.402 | 1.2077 | 0.17749 | 1210 | Fixed Single Family Units | SB-17 | Cassia Phase 1-26 | 14.1443 | City of Satellite Beach | DEP | Cassia Phase 1-26 | Part of SB-13. | On-line Retention BMPs | Completed | 2013 | 12 | 3 | B | 14 | Not provided | Not provided | DEP | Not provided | G0162 | Structural | 2013 | Banana River Lagoon | Not provided | Not provided | Not provided | Table 5 & TA | yes | 95.4543 | 512.3181
8760 | City of Satellite Beach | Banana River | B | BR3-5, BR7 | 0.59 | 0.64 | 0.010859 | 9.5396 | 1.402 | 0.10359 | 0.015224 | 1210 | Fixed Single Family Units | SB-17 | Cassia Phase 1-26 | 14.1443 | City of Satellite Beach | DEP | Cassia Phase 1-26 | Part of SB-13. | On-line Retention BMPs | Completed | 2013 | 12 | 3 | B | 14 | Not provided | Not provided | DEP | Not provided | G0162 | Structural | 2013 | Banana River Lagoon | Not provided | Not provided | Not provided | Table 5 & TA | yes | 26.5278 | 43.9438
8761 | City of Satellite Beach | Banana River | B | BR3-5, BR7 | 0.59 | 0.64 | 0.035457 | 9.5396 | 1.402 | 0.33824 | 0.04971 | 1210 | Fixed Single Family Units | SB-17 | Cassia Phase 1-26 | 14.1443 | City of Satellite Beach | DEP | Cassia Phase 1-26 | Part of SB-13. | On-line Retention BMPs | Completed | 2013 | 12 | 3 | B | 14 | Not provided | Not provided | DEP | Not provided | G0162 | Structural | 2013 | Banana River Lagoon | Not provided | Not provided | Not provided | Table 5 & TA | yes | 59.4932 | 143.4875
8762 | City of Satellite Beach | Banana River | B | BR3-5, BR7 | 0.59 | 0.64 | 0.026138 | 9.5396 | 1.402 | 0.24935 | 0.036646 | 1210 | Fixed Single Family Units | SB-17 | Cassia Phase 1-26 | 14.1443 | City of Satellite Beach | DEP | Cassia Phase 1-26 | Part of SB-13. | On-line Retention BMPs | Completed | 2013 | 12 | 3 | B | 14 | Not provided | Not provided | DEP | Not provided | G0162 | Structural | 2013 | Banana River Lagoon | Not provided | Not provided | Not provided | Table 5 & TA | yes | 49.9038 | 105.7772
8763 | City of Satellite Beach | Banana River | B | BR3-5, BR7 | 0.59 | 0.64 | 0.16342 | 9.5396 | 1.402 | 1.5589 | 0.22911 | 1200 | Residential, Medium Density-Two-five dwellingunits per acre | SB-17 | Cassia Phase 1-26 | 14.1443 | City of Satellite Beach | DEP | Cassia Phase 1-26 | Part of SB-13. | On-line Retention BMPs | Completed | 2013 | 12 | 3 | B | 14 | Not provided | Not provided | DEP | Not provided | G0162 | Structural | 2013 | Banana River Lagoon | Not provided | Not provided | Not provided | Table 5 & TA | yes | 126.5349 | 661.3234
8764 | City of Satellite Beach | Banana River | B | BR3-5, BR7 | 0.59 | 0.64 | 0.070357 | 9.5396 | 1.402 | 0.67118 | 0.09864 | 1210 | Fixed Single Family Units | SB-17 | Cassia Phase 1-26 | 14.1443 | City of Satellite Beach | DEP | Cassia Phase 1-26 | Part of SB-13. | On-line Retention BMPs | Completed | 2013 | 12 | 3 | B | 14 | Not provided | Not provided | DEP | Not provided | G0162 | Structural | 2013 | Banana River Lagoon | Not provided | Not provided | Not provided | Table 5 & TA | yes | 81.6117 | 284.7234
8765 | City of Satellite Beach | Banana River | B | BR3-5, BR7 | 0.59 | 0.64 | 0.19329 | 9.5396 | 1.402 | 1.8439 | 0.271 | 1210 | Fixed Single Family Units | SB-17 | Cassia Phase 1-26 | 14.1443 | City of Satellite Beach | DEP | Cassia Phase 1-26 | Part of SB-13. | On-line Retention BMPs | Completed | 2013 | 12 | 3 | B | 14 | Not provided | Not provided | DEP | Not provided | G0162 | Structural | 2013 | Banana River Lagoon | Not provided | Not provided | Not provided | Table 5 & TA | yes | 113.0755 | 782.2257
8766 | City of Satellite Beach | Banana River | B | BR3-5, BR7 | 0.59 | 0.64 | 0.13708 | 9.5396 | 1.402 | 1.3077 | 0.19218 | 1210 | Fixed Single Family Units | SB-17 | Cassia Phase 1-26 | 14.1443 | City of Satellite Beach | DEP | Cassia Phase 1-26 | Part of SB-13. | On-line Retention BMPs | Completed | 2013 | 12 | 3 | B | 14 | Not provided | Not provided | DEP | Not provided | G0162 | Structural | 2013 | Banana River Lagoon | Not provided | Not provided | Not provided | Table 5 & TA | yes | 99.5517 | 554.736
8767 | City of Satellite Beach | Banana River | B | BR3-5, BR7 | 0.59 | 0.64 | 0.0067153 | 9.5396 | 1.402 | 0.064062 | 0.0094149 | 1210 | Fixed Single Family Units | SB-17 | Cassia Phase 1-26 | 14.1443 | City of Satellite Beach | DEP | Cassia Phase 1-26 | Part of SB-13. | On-line Retention BMPs | Completed | 2013 | 12 | 3 | B | 14 | Not provided | Not provided | DEP | Not provided | G0162 | Structural | 2013 | Banana River Lagoon | Not provided | Not provided | Not provided | Table 5 & TA | yes | 20.8809 | 27.1759
8768 | City of Satellite Beach | Banana River | B | BR3-5, BR7 | 0.59 | 0.64 | 0.027444 | 9.5396 | 1.402 | 0.26181 | 0.038477 | 1210 | Fixed Single Family Units | SB-17 | Cassia Phase 1-26 | 14.1443 | City of Satellite Beach | DEP | Cassia Phase 1-26 | Part of SB-13. | On-line Retention BMPs | Completed | 2013 | 12 | 3 | B | 14 | Not provided | Not provided | DEP | Not provided | G0162 | Structural | 2013 | Banana River Lagoon | Not provided | Not provided | Not provided | Table 5 & TA | yes | 57.8029 | 111.0636
8769 | City of Satellite Beach | Banana River | B | BR3-5, BR7 | 0.59 | 0.64 | 0.01946 | 9.5396 | 1.402 | 0.18564 | 0.027283 | 1210 | Fixed Single Family Units | SB-17 | Cassia Phase 1-26 | 14.1443 | City of Satellite Beach | DEP | Cassia Phase 1-26 | Part of SB-13. | On-line Retention BMPs | Completed | 2013 | 12 | 3 | B | 14 | Not provided | Not provided | DEP | Not provided | G0162 | Structural | 2013 | Banana River Lagoon | Not provided | Not provided | Not provided | Table 5 & TA | yes | 48.1898 | 78.7521
8770 | City of Satellite Beach | Banana River | B | BR3-5, BR7 | 0.59 | 0.64 | 0.012143 | 9.7353 | 1.4929 | 0.11822 | 0.018129 | 1210 | Fixed Single Family Units | SB-17 | Cassia Phase 1-26 | 14.1443 | City of Satellite Beach | DEP | Cassia Phase 1-26 | Part of SB-13. | On-line Retention BMPs | Completed | 2013 | 12 | 3 | B | 14 | Not provided | Not provided | DEP | Not provided | G0162 | Structural | 2013 | Banana River Lagoon | Not provided | Not provided | Not provided | Table 5 & TA | yes | 44.5796 | 49.1423
8771 | City of Satellite Beach | Banana River | B | BR3-5, BR7 | 0.59 | 0.64 | 0.017795 | 9.7353 | 1.4929 | 0.17324 | 0.026567 | 1210 | Fixed Single Family Units | SB-17 | Cassia Phase 1-26 | 14.1443 | City of Satellite Beach | DEP | Cassia Phase 1-26 | Part of SB-13. | On-line Retention BMPs | Completed | 2013 | 12 | 3 | B | 14 | Not provided | Not provided | DEP | Not provided | G0162 | Structural | 2013 | Banana River Lagoon | Not provided | Not provided | Not provided | Table 5 & TA | yes | 64.7062 | 72.0146
8772 | City of Satellite Beach | Banana River | B | BR3-5, BR7 | 0.59 | 0.64 | 0.00015252 | 9.7353 | 1.4929 | 0.0014848 | 0.0002277 | 1210 | Fixed Single Family Units | SB-17 | Cassia Phase 1-26 | 14.1443 | City of Satellite Beach | DEP | Cassia Phase 1-26 | Part of SB-13. | On-line Retention BMPs | Completed | 2013 | 12 | 3 | B | 14 | Not provided | Not provided | DEP | Not provided | G0162 | Structural | 2013 | Banana River Lagoon | Not provided | Not provided | Not provided | Table 5 & TA | yes | 4.8027 | 0.61723
8773 | City of Satellite Beach | Banana River | B | BR3-5, BR7 | 0.59 | 0.64 | 0.076154 | 9.7353 | 1.4929 | 0.74138 | 0.11369 | 1300 | Residential, High Density | SB-17 | Cassia Phase 1-26 | 14.1443 | City of Satellite Beach | DEP | Cassia Phase 1-26 | Part of SB-13. | On-line Retention BMPs | Completed | 2013 | 12 | 3 | B | 14 | Not provided | Not provided | DEP | Not provided | G0162 | Structural | 2013 | Banana River Lagoon | Not provided | Not provided | Not provided | Table 5 & TA | yes | 112.4714 | 308.1829
8774 | City of Satellite Beach | Banana River | B | BR3-5, BR7 | 0.59 | 0.64 | 0.001047 | 11.026 | 2.0896 | 0.011544 | 0.0021878 | 1210 | Fixed Single Family Units | SB-17 | Cassia Phase 1-26 | 14.1443 | City of Satellite Beach | DEP | Cassia Phase 1-26 | Part of SB-13. | On-line Retention BMPs | Completed | 2013 | 12 | 3 | B | 14 | Not provided | Not provided | DEP | Not provided | G0162 | Structural | 2013 | Banana River Lagoon | Not provided | Not provided | Not provided | Table 5 & TA | yes | 10.6894 | 4.237
8775 | City of Satellite Beach | Banana River | B | BR3-5, BR7 | 0.59 | 0.64 | 0.0014866 | 11.026 | 2.0896 | 0.016391 | 0.0031065 | 1330 | Residential, High density; Multiple Dwelling Units, Low Rise <Two stories or less> | SB-17 | Cassia Phase 1-26 | 14.1443 | City of Satellite Beach | DEP | Cassia Phase 1-26 | Part of SB-13. | On-line Retention BMPs | Completed | 2013 | 12 | 3 | B | 14 | Not provided | Not provided | DEP | Not provided | G0162 | Structural | 2013 | Banana River Lagoon | Not provided | Not provided | Not provided | Table 5 & TA | yes | 35.8467 | 6.0161
8776 | City of Satellite Beach | Banana River | B | BR3-5, BR7 | 0.59 | 0.64 | 0.0009906 | 11.026 | 2.0896 | 0.010922 | 0.00207 | 1300 | Residential, High Density | SB-17 | Cassia Phase 1-26 | 14.1443 | City of Satellite Beach | DEP | Cassia Phase 1-26 | Part of SB-13. | On-line Retention BMPs | Completed | 2013 | 12 | 3 | B | 14 | Not provided | Not provided | DEP | Not provided | G0162 | Structural | 2013 | Banana River Lagoon | Not provided | Not provided | Not provided | Table 5 & TA | yes | 11.7974 | 4.0088
8777 | City of Satellite Beach | Banana River | B | BR3-5, BR7 | 0.59 | 0.64 | 0.041539 | 10.0407 | 1.6333 | 0.41708 | 0.067844 | 1210 | Fixed Single Family Units | SB-17 | Cassia Phase 1-26 | 14.1443 | City of Satellite Beach | DEP | Cassia Phase 1-26 | Part of SB-13. | On-line Retention BMPs | Completed | 2013 | 12 | 3 | B | 14 | Not provided | Not provided | DEP | Not provided | G0162 | Structural | 2013 | Banana River Lagoon | Not provided | Not provided | Not provided | Table 5 & TA | yes | 77.1068 | 168.1009
8778 | City of Satellite Beach | Banana River | B | BR3-5, BR7 | 0.59 | 0.64 | 0.2049 | 10.0407 | 1.6333 | 2.0573 | 0.33466 | 1210 | Fixed Single Family Units | SB-17 | Cassia Phase 1-26 | 14.1443 | City of Satellite Beach | DEP | Cassia Phase 1-26 | Part of SB-13. | On-line Retention BMPs | Completed | 2013 | 12 | 3 | B | 14 | Not provided | Not provided | DEP | Not provided | G0162 | Structural | 2013 | Banana River Lagoon | Not provided | Not provided | Not provided | Table 5 & TA | yes | 116.8287 | 829.1969
8779 | City of Satellite Beach | Banana River | B | BR3-5, BR7 | 0.59 | 0.64 | 0.1783 | 10.0407 | 1.6333 | 1.7902 | 0.29121 | 1210 | Fixed Single Family Units | SB-17 | Cassia Phase 1-26 | 14.1443 | City of Satellite Beach | DEP | Cassia Phase 1-26 | Part of SB-13. | On-line Retention BMPs | Completed | 2013 | 12 | 3 | B | 14 | Not provided | Not provided | DEP | Not provided | G0162 | Structural | 2013 | Banana River Lagoon | Not provided | Not provided | Not provided | Table 5 & TA | yes | 111.1801 | 721.5368
8780 | City of Satellite Beach | Banana River | B | BR3-5, BR7 | 0.59 | 0.64 | 0.044764 | 10.0407 | 1.6333 | 0.44946 | 0.073113 | 1330 | Residential, High density; Multiple Dwelling Units, Low Rise <Two stories or less> | SB-17 | Cassia Phase 1-26 | 14.1443 | City of Satellite Beach | DEP | Cassia Phase 1-26 | Part of SB-13. | On-line Retention BMPs | Completed | 2013 | 12 | 3 | B | 14 | Not provided | Not provided | DEP | Not provided | G0162 | Structural | 2013 | Banana River Lagoon | Not provided | Not provided | Not provided | Table 5 & TA | yes | 85.3191 | 181.1545
8781 | City of Satellite Beach | Banana River | B | BR3-5, BR7 | 0.59 | 0.64 | 0.14827 | 10.0407 | 1.6333 | 1.4887 | 0.24216 | 1300 | Residential, High Density | SB-17 | Cassia Phase 1-26 | 14.1443 | City of Satellite Beach | DEP | Cassia Phase 1-26 | Part of SB-13. | On-line Retention BMPs | Completed | 2013 | 12 | 3 | B | 14 | Not provided | Not provided | DEP | Not provided | G0162 | Structural | 2013 | Banana River Lagoon | Not provided | Not provided | Not provided | Table 5 & TA | yes | 142.6963 | 600.0109
8782 | City of Satellite Beach | Banana River | B | BR3-5, BR7 | 0.59 | 0.64 | 0.015825 | 11.0144 | 2.0843 | 0.1743 | 0.032982 | 1330 | Residential, High density; Multiple Dwelling Units, Low Rise <Two stories or less> | SB-17 | Cassia Phase 1-26 | 14.1443 | City of Satellite Beach | DEP | Cassia Phase 1-26 | Part of SB-13. | On-line Retention BMPs | Completed | 2013 | 12 | 3 | B | 14 | Not provided | Not provided | DEP | Not provided | G0162 | Structural | 2013 | Banana River Lagoon | Not provided | Not provided | Not provided | Table 5 & TA | yes | 32.1861 | 64.0397
8783 | City of Satellite Beach | Banana River | B | BR3-5, BR7 | 0.59 | 0.64 | 0.0405 | 11.0144 | 2.0843 | 0.44608 | 0.084412 | 1330 | Residential, High density; Multiple Dwelling Units, Low Rise <Two stories or less> | SB-17 | Cassia Phase 1-26 | 14.1443 | City of Satellite Beach | DEP | Cassia Phase 1-26 | Part of SB-13. | On-line Retention BMPs | Completed | 2013 | 12 | 3 | B | 14 | Not provided | Not provided | DEP | Not provided | G0162 | Structural | 2013 | Banana River Lagoon | Not provided | Not provided | Not provided | Table 5 & TA | yes | 59.2174 | 163.8968
8784 | City of Satellite Beach | Banana River | B | BR3-5, BR7 | 0.59 | 0.64 | 0.053574 | 11.0144 | 2.0843 | 0.59008 | 0.11166 | 1330 | Residential, High density; Multiple Dwelling Units, Low Rise <Two stories or less> | SB-17 | Cassia Phase 1-26 | 14.1443 | City of Satellite Beach | DEP | Cassia Phase 1-26 | Part of SB-13. | On-line Retention BMPs | Completed | 2013 | 12 | 3 | B | 14 | Not provided | Not provided | DEP | Not provided | G0162 | Structural | 2013 | Banana River Lagoon | Not provided | Not provided | Not provided | Table 5 & TA | yes | 65.1777 | 216.805
8785 | City of Satellite Beach | Banana River | B | BR3-5, BR7 | 0.59 | 0.64 | 0.020065 | 11.0144 | 2.0843 | 0.22101 | 0.041821 | 1330 | Residential, High density; Multiple Dwelling Units, Low Rise <Two stories or less> | SB-17 | Cassia Phase 1-26 | 14.1443 | City of Satellite Beach | DEP | Cassia Phase 1-26 | Part of SB-13. | On-line Retention BMPs | Completed | 2013 | 12 | 3 | B | 14 | Not provided | Not provided | DEP | Not provided | G0162 | Structural | 2013 | Banana River Lagoon | Not provided | Not provided | Not provided | Table 5 & TA | yes | 36.1086 | 81.2011
8786 | City of Satellite Beach | Banana River | B | BR3-5, BR7 | 0.59 | 0.64 | 0.032055 | 11.0144 | 2.0843 | 0.35306 | 0.06681 | 1330 | Residential, High density; Multiple Dwelling Units, Low Rise <Two stories or less> | SB-17 | Cassia Phase 1-26 | 14.1443 | City of Satellite Beach | DEP | Cassia Phase 1-26 | Part of SB-13. | On-line Retention BMPs | Completed | 2013 | 12 | 3 | B | 14 | Not provided | Not provided | DEP | Not provided | G0162 | Structural | 2013 | Banana River Lagoon | Not provided | Not provided | Not provided | Table 5 & TA | yes | 53.2779 | 129.7204
8787 | City of Satellite Beach | Banana River | B | BR3-5, BR7 | 0.59 | 0.64 | 0.016109 | 11.0144 | 2.0843 | 0.17743 | 0.033575 | 1330 | Residential, High density; Multiple Dwelling Units, Low Rise <Two stories or less> | SB-17 | Cassia Phase 1-26 | 14.1443 | City of Satellite Beach | DEP | Cassia Phase 1-26 | Part of SB-13. | On-line Retention BMPs | Completed | 2013 | 12 | 3 | B | 14 | Not provided | Not provided | DEP | Not provided | G0162 | Structural | 2013 | Banana River Lagoon | Not provided | Not provided | Not provided | Table 5 & TA | yes | 32.5164 | 65.1908
8788 | City of Satellite Beach | Banana River | B | BR3-5, BR7 | 0.59 | 0.64 | 0.014866 | 11.0144 | 2.0843 | 0.16373 | 0.030983 | 1210 | Fixed Single Family Units | SB-17 | Cassia Phase 1-26 | 14.1443 | City of Satellite Beach | DEP | Cassia Phase 1-26 | Part of SB-13. | On-line Retention BMPs | Completed | 2013 | 12 | 3 | B | 14 | Not provided | Not provided | DEP | Not provided | G0162 | Structural | 2013 | Banana River Lagoon | Not provided | Not provided | Not provided | Table 5 & TA | yes | 40.3798 | 60.1586
8789 | City of Satellite Beach | Banana River | B | BR3-5, BR7 | 0.59 | 0.64 | 0.02415 | 11.0144 | 2.0843 | 0.26599 | 0.050334 | 1210 | Fixed Single Family Units | SB-17 | Cassia Phase 1-26 | 14.1443 | City of Satellite Beach | DEP | Cassia Phase 1-26 | Part of SB-13. | On-line Retention BMPs | Completed | 2013 | 12 | 3 | B | 14 | Not provided | Not provided | DEP | Not provided | G0162 | Structural | 2013 | Banana River Lagoon | Not provided | Not provided | Not provided | Table 5 & TA | yes | 57.727 | 97.7299
8790 | City of Satellite Beach | Banana River | B | BR3-5, BR7 | 0.59 | 0.64 | 0.0086529 | 11.0144 | 2.0843 | 0.095307 | 0.018035 | 1210 | Fixed Single Family Units | SB-17 | Cassia Phase 1-26 | 14.1443 | City of Satellite Beach | DEP | Cassia Phase 1-26 | Part of SB-13. | On-line Retention BMPs | Completed | 2013 | 12 | 3 | B | 14 | Not provided | Not provided | DEP | Not provided | G0162 | Structural | 2013 | Banana River Lagoon | Not provided | Not provided | Not provided | Table 5 & TA | yes | 25.2406 | 35.0171
8791 | City of Satellite Beach | Banana River | B | BR3-5, BR7 | 0.59 | 0.64 | 0.22898 | 11.0144 | 2.0843 | 2.522 | 0.47724 | 1300 | Residential, High Density | SB-17 | Cassia Phase 1-26 | 14.1443 | City of Satellite Beach | DEP | Cassia Phase 1-26 | Part of SB-13. | On-line Retention BMPs | Completed | 2013 | 12 | 3 | B | 14 | Not provided | Not provided | DEP | Not provided | G0162 | Structural | 2013 | Banana River Lagoon | Not provided | Not provided | Not provided | Table 5 & TA | yes | 193.542 | 926.6308
8792 | City of Satellite Beach | Banana River | B | BR3-5, BR7 | 0.59 | 0.64 | 0.020714 | 9.5384 | 1.4018 | 0.19758 | 0.029037 | 1210 | Fixed Single Family Units | SB-17 | Cassia Phase 1-26 | 14.1443 | City of Satellite Beach | DEP | Cassia Phase 1-26 | Part of SB-13. | On-line Retention BMPs | Completed | 2013 | 12 | 3 | B | 14 | Not provided | Not provided | DEP | Not provided | G0162 | Structural | 2013 | Banana River Lagoon | Not provided | Not provided | Not provided | Table 5 & TA | yes | 42.4125 | 83.8261
8793 | City of Satellite Beach | Banana River | B | BR3-5, BR7 | 0.59 | 0.64 | 0.029156 | 9.5384 | 1.4018 | 0.2781 | 0.040871 | 1210 | Fixed Single Family Units | SB-17 | Cassia Phase 1-26 | 14.1443 | City of Satellite Beach | DEP | Cassia Phase 1-26 | Part of SB-13. | On-line Retention BMPs | Completed | 2013 | 12 | 3 | B | 14 | Not provided | Not provided | DEP | Not provided | G0162 | Structural | 2013 | Banana River Lagoon | Not provided | Not provided | Not provided | Table 5 & TA | yes | 60.1887 | 117.9904
8794 | City of Satellite Beach | Banana River | B | BR3-5, BR7 | 0.59 | 0.64 | 0.0089709 | 9.5384 | 1.4018 | 0.085568 | 0.012576 | 1210 | Fixed Single Family Units | SB-17 | Cassia Phase 1-26 | 14.1443 | City of Satellite Beach | DEP | Cassia Phase 1-26 | Part of SB-13. | On-line Retention BMPs | Completed | 2013 | 12 | 3 | B | 14 | Not provided | Not provided | DEP | Not provided | G0162 | Structural | 2013 | Banana River Lagoon | Not provided | Not provided | Not provided | Table 5 & TA | yes | 25.6805 | 36.3041
8795 | City of Satellite Beach | Banana River | B | BR3-5, BR7 | 0.59 | 0.64 | 0.0068445 | 9.7696 | 1.4922 | 0.066868 | 0.010214 | 1200 | Residential, Medium Density-Two-five dwellingunits per acre | SB-17 | Cassia Phase 1-26 | 14.1443 | City of Satellite Beach | DEP | Cassia Phase 1-26 | Part of SB-13. | On-line Retention BMPs | Completed | 2013 | 12 | 3 | B | 14 | Not provided | Not provided | DEP | Not provided | G0162 | Structural | 2013 | Banana River Lagoon | Not provided | Not provided | Not provided | Table 5 & TA | yes | 37.0395 | 27.6989
8796 | City of Satellite Beach | Banana River | B | BR3-5, BR7 | 0.59 | 0.64 | 0.018576 | 9.7696 | 1.4922 | 0.18148 | 0.02772 | 1400 | Commercial and Services | SB-17 | Cassia Phase 1-26 | 14.1443 | City of Satellite Beach | DEP | Cassia Phase 1-26 | Part of SB-13. | On-line Retention BMPs | Completed | 2013 | 12 | 3 | B | 14 | Not provided | Not provided | DEP | Not provided | G0162 | Structural | 2013 | Banana River Lagoon | Not provided | Not provided | Not provided | Table 5 & TA | yes | 75.28 | 75.1746
8797 | City of Satellite Beach | Banana River | B | BR3-5, BR7 | 0.59 | 0.64 | 0.37808 | 9.7696 | 1.4922 | 3.6937 | 0.56419 | 1210 | Fixed Single Family Units | SB-17 | Cassia Phase 1-26 | 14.1443 | City of Satellite Beach | DEP | Cassia Phase 1-26 | Part of SB-13. | On-line Retention BMPs | Completed | 2013 | 12 | 3 | B | 14 | Not provided | Not provided | DEP | Not provided | G0162 | Structural | 2013 | Banana River Lagoon | Not provided | Not provided | Not provided | Table 5 & TA | yes | 156.7691 | 1530.0552
8798 | City of Satellite Beach | Banana River | B | BR3-5, BR7 | 0.59 | 0.64 | 0.03765 | 9.7696 | 1.4922 | 0.36783 | 0.056183 | 1210 | Fixed Single Family Units | SB-17 | Cassia Phase 1-26 | 14.1443 | City of Satellite Beach | DEP | Cassia Phase 1-26 | Part of SB-13. | On-line Retention BMPs | Completed | 2013 | 12 | 3 | B | 14 | Not provided | Not provided | DEP | Not provided | G0162 | Structural | 2013 | Banana River Lagoon | Not provided | Not provided | Not provided | Table 5 & TA | yes | 81.5171 | 152.3655
8799 | City of Satellite Beach | Banana River | B | BR3-5, BR7 | 0.59 | 0.64 | 0.011572 | 9.7696 | 1.4922 | 0.11306 | 0.017268 | 1330 | Residential, High density; Multiple Dwelling Units, Low Rise <Two stories or less> | SB-17 | Cassia Phase 1-26 | 14.1443 | City of Satellite Beach | DEP | Cassia Phase 1-26 | Part of SB-13. | On-line Retention BMPs | Completed | 2013 | 12 | 3 | B | 14 | Not provided | Not provided | DEP | Not provided | G0162 | Structural | 2013 | Banana River Lagoon | Not provided | Not provided | Not provided | Table 5 & TA | yes | 33.8135 | 46.8315
8800 | City of Satellite Beach | Banana River | B | BR3-5, BR7 | 0.59 | 0.64 | 0.016396 | 9.7696 | 1.4922 | 0.16018 | 0.024467 | 1330 | Residential, High density; Multiple Dwelling Units, Low Rise <Two stories or less> | SB-17 | Cassia Phase 1-26 | 14.1443 | City of Satellite Beach | DEP | Cassia Phase 1-26 | Part of SB-13. | On-line Retention BMPs | Completed | 2013 | 12 | 3 | B | 14 | Not provided | Not provided | DEP | Not provided | G0162 | Structural | 2013 | Banana River Lagoon | Not provided | Not provided | Not provided | Table 5 & TA | yes | 36.5945 | 66.3523
8801 | City of Satellite Beach | Banana River | B | BR3-5, BR7 | 0.59 | 0.64 | 0.029459 | 9.7696 | 1.4922 | 0.2878 | 0.043959 | 1330 | Residential, High density; Multiple Dwelling Units, Low Rise <Two stories or less> | SB-17 | Cassia Phase 1-26 | 14.1443 | City of Satellite Beach | DEP | Cassia Phase 1-26 | Part of SB-13. | On-line Retention BMPs | Completed | 2013 | 12 | 3 | B | 14 | Not provided | Not provided | DEP | Not provided | G0162 | Structural | 2013 | Banana River Lagoon | Not provided | Not provided | Not provided | Table 5 & TA | yes | 44.4277 | 119.216
8802 | City of Satellite Beach | Banana River | B | BR3-5, BR7 | 0.59 | 0.64 | 0.034899 | 9.7696 | 1.4922 | 0.34095 | 0.052077 | 1300 | Residential, High Density | SB-17 | Cassia Phase 1-26 | 14.1443 | City of Satellite Beach | DEP | Cassia Phase 1-26 | Part of SB-13. | On-line Retention BMPs | Completed | 2013 | 12 | 3 | B | 14 | Not provided | Not provided | DEP | Not provided | G0162 | Structural | 2013 | Banana River Lagoon | Not provided | Not provided | Not provided | Table 5 & TA | yes | 47.6988 | 141.2308
8803 | City of Satellite Beach | Banana River | B | BR3-5, BR7 | 0.59 | 0.64 | 0.084282 | 9.7696 | 1.4922 | 0.82339 | 0.12577 | 1410 | Retail Sales and Services | SB-17 | Cassia Phase 1-26 | 14.1443 | City of Satellite Beach | DEP | Cassia Phase 1-26 | Part of SB-13. | On-line Retention BMPs | Completed | 2013 | 12 | 3 | B | 14 | Not provided | Not provided | DEP | Not provided | G0162 | Structural | 2013 | Banana River Lagoon | Not provided | Not provided | Not provided | Table 5 & TA | yes | 109.547 | 341.0753
8804 | City of Satellite Beach | Banana River | B | BR3-5, BR7 | 0.59 | 0.64 | 5.0079e-05 | 8.9602 | 1.2162 | 0.00044872 | 6.0903e-05 | 1400 | Commercial and Services | SB-17 | Cassia Phase 1-26 | 14.1443 | City of Satellite Beach | DEP | Cassia Phase 1-26 | Part of SB-13. | On-line Retention BMPs | Completed | 2013 | 12 | 3 | B | 14 | Not provided | Not provided | DEP | Not provided | G0162 | Structural | 2013 | Banana River Lagoon | Not provided | Not provided | Not provided | Table 5 & TA | yes | 9.7687 | 0.20266
8805 | City of Satellite Beach | Banana River | B | BR3-5, BR7 | 0.59 | 0.64 | 1.7299e-05 | 8.9602 | 1.2162 | 0.000155 | 2.1038e-05 | 1200 | Residential, Medium Density-Two-five dwellingunits per acre | SB-17 | Cassia Phase 1-26 | 14.1443 | City of Satellite Beach | DEP | Cassia Phase 1-26 | Part of SB-13. | On-line Retention BMPs | Completed | 2013 | 12 | 3 | B | 14 | Not provided | Not provided | DEP | Not provided | G0162 | Structural | 2013 | Banana River Lagoon | Not provided | Not provided | Not provided | Table 5 & TA | yes | 1.6376 | 0.070005
8806 | City of Satellite Beach | Banana River | B | BR3-5, BR7 | 0.59 | 0.64 | 0.0065711 | 8.9602 | 1.2162 | 0.058879 | 0.0079914 | 1400 | Commercial and Services | SB-17 | Cassia Phase 1-26 | 14.1443 | City of Satellite Beach | DEP | Cassia Phase 1-26 | Part of SB-13. | On-line Retention BMPs | Completed | 2013 | 12 | 3 | B | 14 | Not provided | Not provided | DEP | Not provided | G0162 | Structural | 2013 | Banana River Lagoon | Not provided | Not provided | Not provided | Table 5 & TA | yes | 32.5414 | 26.5923
8807 | City of Satellite Beach | Banana River | B | BR3-5, BR7 | 0.59 | 0.64 | 0.42992 | 8.9602 | 1.2162 | 3.8522 | 0.52285 | 1410 | Retail Sales and Services | SB-17 | Cassia Phase 1-26 | 14.1443 | City of Satellite Beach | DEP | Cassia Phase 1-26 | Part of SB-13. | On-line Retention BMPs | Completed | 2013 | 12 | 3 | B | 14 | Not provided | Not provided | DEP | Not provided | G0162 | Structural | 2013 | Banana River Lagoon | Not provided | Not provided | Not provided | Table 5 & TA | yes | 185.4384 | 1739.8255
8808 | City of Satellite Beach | Banana River | B | BR3-5, BR7 | 0.59 | 0.64 | 0.0038997 | 9.6492 | 1.4612 | 0.037629 | 0.0056983 | 1210 | Fixed Single Family Units | SB-17 | Cassia Phase 1-26 | 14.1443 | City of Satellite Beach | DEP | Cassia Phase 1-26 | Part of SB-13. | On-line Retention BMPs | Completed | 2013 | 12 | 3 | B | 14 | Not provided | Not provided | DEP | Not provided | G0162 | Structural | 2013 | Banana River Lagoon | Not provided | Not provided | Not provided | Table 5 & TA | yes | 17.9912 | 15.7816
8809 | City of Satellite Beach | Banana River | B | BR3-5, BR7 | 0.59 | 0.64 | 0.015623 | 9.6492 | 1.4612 | 0.15075 | 0.022828 | 1210 | Fixed Single Family Units | SB-17 | Cassia Phase 1-26 | 14.1443 | City of Satellite Beach | DEP | Cassia Phase 1-26 | Part of SB-13. | On-line Retention BMPs | Completed | 2013 | 12 | 3 | B | 14 | Not provided | Not provided | DEP | Not provided | G0162 | Structural | 2013 | Banana River Lagoon | Not provided | Not provided | Not provided | Table 5 & TA | yes | 50.7848 | 63.2239
8810 | City of Satellite Beach | Banana River | B | BR3-5, BR7 | 0.59 | 0.64 | 0.014299 | 9.6492 | 1.4612 | 0.13797 | 0.020894 | 1210 | Fixed Single Family Units | SB-17 | Cassia Phase 1-26 | 14.1443 | City of Satellite Beach | DEP | Cassia Phase 1-26 | Part of SB-13. | On-line Retention BMPs | Completed | 2013 | 12 | 3 | B | 14 | Not provided | Not provided | DEP | Not provided | G0162 | Structural | 2013 | Banana River Lagoon | Not provided | Not provided | Not provided | Table 5 & TA | yes | 50.2966 | 57.8662
8811 | City of Satellite Beach | Banana River | B | BR3-5, BR7 | 0.59 | 0.64 | 0.0015178 | 9.6492 | 1.4612 | 0.014646 | 0.0022179 | 1210 | Fixed Single Family Units | SB-17 | Cassia Phase 1-26 | 14.1443 | City of Satellite Beach | DEP | Cassia Phase 1-26 | Part of SB-13. | On-line Retention BMPs | Completed | 2013 | 12 | 3 | B | 14 | Not provided | Not provided | DEP | Not provided | G0162 | Structural | 2013 | Banana River Lagoon | Not provided | Not provided | Not provided | Table 5 & TA | yes | 9.9159 | 6.1425
8812 | City of Satellite Beach | Banana River | B | BR3-5, BR7 | 0.59 | 0.64 | 0.054048 | 9.6492 | 1.4612 | 0.52152 | 0.078975 | 1300 | Residential, High Density | SB-17 | Cassia Phase 1-26 | 14.1443 | City of Satellite Beach | DEP | Cassia Phase 1-26 | Part of SB-13. | On-line Retention BMPs | Completed | 2013 | 12 | 3 | B | 14 | Not provided | Not provided | DEP | Not provided | G0162 | Structural | 2013 | Banana River Lagoon | Not provided | Not provided | Not provided | Table 5 & TA | yes | 104.3111 | 218.724
8813 | City of Satellite Beach | Banana River | B | BR3-5, BR7 | 0.59 | 0.64 | 0.1637 | 9.5396 | 1.402 | 1.5617 | 0.22951 | 1200 | Residential, Medium Density-Two-five dwellingunits per acre | SB-17 | Cassia Phase 1-26 | 14.1443 | City of Satellite Beach | DEP | Cassia Phase 1-26 | Part of SB-13. | On-line Retention BMPs | Completed | 2013 | 12 | 3 | B | 14 | Not provided | Not provided | DEP | Not provided | G0162 | Structural | 2013 | Banana River Lagoon | Not provided | Not provided | Not provided | Table 5 & TA | yes | 126.6946 | 662.4805
8814 | City of Satellite Beach | Banana River | B | BR3-5, BR7 | 0.59 | 0.64 | 0.14285 | 9.5396 | 1.402 | 1.3628 | 0.20028 | 1210 | Fixed Single Family Units | SB-17 | Cassia Phase 1-26 | 14.1443 | City of Satellite Beach | DEP | Cassia Phase 1-26 | Part of SB-13. | On-line Retention BMPs | Completed | 2013 | 12 | 3 | B | 14 | Not provided | Not provided | DEP | Not provided | G0162 | Structural | 2013 | Banana River Lagoon | Not provided | Not provided | Not provided | Table 5 & TA | yes | 102.2286 | 578.1103
8815 | City of Satellite Beach | Banana River | B | BR3-5, BR7 | 0.59 | 0.64 | 0.072846 | 9.5396 | 1.402 | 0.69492 | 0.10213 | 1210 | Fixed Single Family Units | SB-17 | Cassia Phase 1-26 | 14.1443 | City of Satellite Beach | DEP | Cassia Phase 1-26 | Part of SB-13. | On-line Retention BMPs | Completed | 2013 | 12 | 3 | B | 14 | Not provided | Not provided | DEP | Not provided | G0162 | Structural | 2013 | Banana River Lagoon | Not provided | Not provided | Not provided | Table 5 & TA | yes | 84.4401 | 294.7959
8816 | City of Satellite Beach | Banana River | B | BR3-5, BR7 | 0.59 | 0.64 | 0.2029 | 9.5396 | 1.402 | 1.9356 | 0.28447 | 1210 | Fixed Single Family Units | SB-17 | Cassia Phase 1-26 | 14.1443 | City of Satellite Beach | DEP | Cassia Phase 1-26 | Part of SB-13. | On-line Retention BMPs | Completed | 2013 | 12 | 3 | B | 14 | Not provided | Not provided | DEP | Not provided | G0162 | Structural | 2013 | Banana River Lagoon | Not provided | Not provided | Not provided | Table 5 & TA | yes | 116.225 | 821.1157
8817 | City of Satellite Beach | Banana River | B | BR3-5, BR7 | 0.59 | 0.64 | 0.012587 | 9.5396 | 1.402 | 0.12008 | 0.017647 | 1210 | Fixed Single Family Units | SB-17 | Cassia Phase 1-26 | 14.1443 | City of Satellite Beach | DEP | Cassia Phase 1-26 | Part of SB-13. | On-line Retention BMPs | Completed | 2013 | 12 | 3 | B | 14 | Not provided | Not provided | DEP | Not provided | G0162 | Structural | 2013 | Banana River Lagoon | Not provided | Not provided | Not provided | Table 5 & TA | yes | 45.6568 | 50.9391
8818 | City of Satellite Beach | Banana River | B | BR3-5, BR7 | 0.59 | 0.64 | 0.004034 | 9.5396 | 1.402 | 0.038483 | 0.0056557 | 1210 | Fixed Single Family Units | SB-17 | Cassia Phase 1-26 | 14.1443 | City of Satellite Beach | DEP | Cassia Phase 1-26 | Part of SB-13. | On-line Retention BMPs | Completed | 2013 | 12 | 3 | B | 14 | Not provided | Not provided | DEP | Not provided | G0162 | Structural | 2013 | Banana River Lagoon | Not provided | Not provided | Not provided | Table 5 & TA | yes | 16.3698 | 16.3251
8819 | City of Satellite Beach | Banana River | B | BR3-5, BR7 | 0.59 | 0.64 | 0.018838 | 9.5396 | 1.402 | 0.1797 | 0.02641 | 1210 | Fixed Single Family Units | SB-17 | Cassia Phase 1-26 | 14.1443 | City of Satellite Beach | DEP | Cassia Phase 1-26 | Part of SB-13. | On-line Retention BMPs | Completed | 2013 | 12 | 3 | B | 14 | Not provided | Not provided | DEP | Not provided | G0162 | Structural | 2013 | Banana River Lagoon | Not provided | Not provided | Not provided | Table 5 & TA | yes | 56.009 | 76.2334
8820 | City of Satellite Beach | Banana River | B | BR3-5, BR7 | 0.59 | 0.64 | 0.015305 | 9.5385 | 1.4018 | 0.14598 | 0.021454 | 1210 | Fixed Single Family Units | SB-17 | Cassia Phase 1-26 | 14.1443 | City of Satellite Beach | DEP | Cassia Phase 1-26 | Part of SB-13. | On-line Retention BMPs | Completed | 2013 | 12 | 3 | B | 14 | Not provided | Not provided | DEP | Not provided | G0162 | Structural | 2013 | Banana River Lagoon | Not provided | Not provided | Not provided | Table 5 & TA | yes | 43.6491 | 61.9353
8821 | City of Satellite Beach | Banana River | B | BR3-5, BR7 | 0.59 | 0.64 | 0.17195 | 9.5396 | 1.402 | 1.6403 | 0.24107 | 1200 | Residential, Medium Density-Two-five dwellingunits per acre | SB-17 | Cassia Phase 1-26 | 14.1443 | City of Satellite Beach | DEP | Cassia Phase 1-26 | Part of SB-13. | On-line Retention BMPs | Completed | 2013 | 12 | 3 | B | 14 | Not provided | Not provided | DEP | Not provided | G0162 | Structural | 2013 | Banana River Lagoon | Not provided | Not provided | Not provided | Table 5 & TA | yes | 129.3858 | 695.8512
8822 | City of Satellite Beach | Banana River | B | BR3-5, BR7 | 0.59 | 0.64 | 0.1452 | 9.5396 | 1.402 | 1.3852 | 0.20357 | 1210 | Fixed Single Family Units | SB-17 | Cassia Phase 1-26 | 14.1443 | City of Satellite Beach | DEP | Cassia Phase 1-26 | Part of SB-13. | On-line Retention BMPs | Completed | 2013 | 12 | 3 | B | 14 | Not provided | Not provided | DEP | Not provided | G0162 | Structural | 2013 | Banana River Lagoon | Not provided | Not provided | Not provided | Table 5 & TA | yes | 103.4051 | 587.6066
8823 | City of Satellite Beach | Banana River | B | BR3-5, BR7 | 0.59 | 0.64 | 0.21309 | 9.5396 | 1.402 | 2.0328 | 0.29874 | 1210 | Fixed Single Family Units | SB-17 | Cassia Phase 1-26 | 14.1443 | City of Satellite Beach | DEP | Cassia Phase 1-26 | Part of SB-13. | On-line Retention BMPs | Completed | 2013 | 12 | 3 | B | 14 | Not provided | Not provided | DEP | Not provided | G0162 | Structural | 2013 | Banana River Lagoon | Not provided | Not provided | Not provided | Table 5 & TA | yes | 119.0327 | 862.3245
8824 | City of Satellite Beach | Banana River | B | BR3-5, BR7 | 0.59 | 0.64 | 0.06952 | 9.5396 | 1.402 | 0.66319 | 0.097467 | 1210 | Fixed Single Family Units | SB-17 | Cassia Phase 1-26 | 14.1443 | City of Satellite Beach | DEP | Cassia Phase 1-26 | Part of SB-13. | On-line Retention BMPs | Completed | 2013 | 12 | 3 | B | 14 | Not provided | Not provided | DEP | Not provided | G0162 | Structural | 2013 | Banana River Lagoon | Not provided | Not provided | Not provided | Table 5 & TA | yes | 85.1139 | 281.3363
8825 | City of Satellite Beach | Banana River | B | BR3-5, BR7 | 0.59 | 0.64 | 0.015485 | 9.5396 | 1.402 | 0.14772 | 0.02171 | 1210 | Fixed Single Family Units | SB-17 | Cassia Phase 1-26 | 14.1443 | City of Satellite Beach | DEP | Cassia Phase 1-26 | Part of SB-13. | On-line Retention BMPs | Completed | 2013 | 12 | 3 | B | 14 | Not provided | Not provided | DEP | Not provided | G0162 | Structural | 2013 | Banana River Lagoon | Not provided | Not provided | Not provided | Table 5 & TA | yes | 87.4949 | 62.6647
8826 | City of Satellite Beach | Banana River | B | BR3-5, BR7 | 0.59 | 0.64 | 0.0025246 | 9.5396 | 1.402 | 0.024084 | 0.0035395 | 1210 | Fixed Single Family Units | SB-17 | Cassia Phase 1-26 | 14.1443 | City of Satellite Beach | DEP | Cassia Phase 1-26 | Part of SB-13. | On-line Retention BMPs | Completed | 2013 | 12 | 3 | B | 14 | Not provided | Not provided | DEP | Not provided | G0162 | Structural | 2013 | Banana River Lagoon | Not provided | Not provided | Not provided | Table 5 & TA | yes | 13.6795 | 10.2166
8827 | City of Satellite Beach | Banana River | B | BR3-5, BR7 | 0.59 | 0.64 | 0.096733 | 10.1579 | 1.6877 | 0.9826 | 0.16326 | 1210 | Fixed Single Family Units | SB-17 | Cassia Phase 1-26 | 14.1443 | City of Satellite Beach | DEP | Cassia Phase 1-26 | Part of SB-13. | On-line Retention BMPs | Completed | 2013 | 12 | 3 | B | 14 | Not provided | Not provided | DEP | Not provided | G0162 | Structural | 2013 | Banana River Lagoon | Not provided | Not provided | Not provided | Table 5 & TA | yes | 89.4288 | 391.4629
8828 | City of Satellite Beach | Banana River | B | BR3-5, BR7 | 0.59 | 0.64 | 0.14129 | 10.1579 | 1.6877 | 1.4352 | 0.23846 | 1210 | Fixed Single Family Units | SB-17 | Cassia Phase 1-26 | 14.1443 | City of Satellite Beach | DEP | Cassia Phase 1-26 | Part of SB-13. | On-line Retention BMPs | Completed | 2013 | 12 | 3 | B | 14 | Not provided | Not provided | DEP | Not provided | G0162 | Structural | 2013 | Banana River Lagoon | Not provided | Not provided | Not provided | Table 5 & TA | yes | 99.1222 | 571.7794
8829 | City of Satellite Beach | Banana River | B | BR3-5, BR7 | 0.59 | 0.64 | 0.097638 | 10.1579 | 1.6877 | 0.99181 | 0.16479 | 1300 | Residential, High Density | SB-17 | Cassia Phase 1-26 | 14.1443 | City of Satellite Beach | DEP | Cassia Phase 1-26 | Part of SB-13. | On-line Retention BMPs | Completed | 2013 | 12 | 3 | B | 14 | Not provided | Not provided | DEP | Not provided | G0162 | Structural | 2013 | Banana River Lagoon | Not provided | Not provided | Not provided | Table 5 & TA | yes | 81.3024 | 395.1287
8830 | City of Satellite Beach | Banana River | B | BR3-5, BR7 | 0.59 | 0.64 | 0.013664 | 10.9528 | 2.0557 | 0.14966 | 0.02809 | 1330 | Residential, High density; Multiple Dwelling Units, Low Rise <Two stories or less> | SB-17 | Cassia Phase 1-26 | 14.1443 | City of Satellite Beach | DEP | Cassia Phase 1-26 | Part of SB-13. | On-line Retention BMPs | Completed | 2013 | 12 | 3 | B | 14 | Not provided | Not provided | DEP | Not provided | G0162 | Structural | 2013 | Banana River Lagoon | Not provided | Not provided | Not provided | Table 5 & TA | yes | 36.278 | 55.2971
8831 | City of Satellite Beach | Banana River | B | BR3-5, BR7 | 0.59 | 0.64 | 0.042471 | 10.9528 | 2.0557 | 0.46517 | 0.087308 | 1330 | Residential, High density; Multiple Dwelling Units, Low Rise <Two stories or less> | SB-17 | Cassia Phase 1-26 | 14.1443 | City of Satellite Beach | DEP | Cassia Phase 1-26 | Part of SB-13. | On-line Retention BMPs | Completed | 2013 | 12 | 3 | B | 14 | Not provided | Not provided | DEP | Not provided | G0162 | Structural | 2013 | Banana River Lagoon | Not provided | Not provided | Not provided | Table 5 & TA | yes | 60.2597 | 171.8733
8832 | City of Satellite Beach | Banana River | B | BR3-5, BR7 | 0.59 | 0.64 | 0.042712 | 10.9528 | 2.0557 | 0.46781 | 0.087804 | 1330 | Residential, High density; Multiple Dwelling Units, Low Rise <Two stories or less> | SB-17 | Cassia Phase 1-26 | 14.1443 | City of Satellite Beach | DEP | Cassia Phase 1-26 | Part of SB-13. | On-line Retention BMPs | Completed | 2013 | 12 | 3 | B | 14 | Not provided | Not provided | DEP | Not provided | G0162 | Structural | 2013 | Banana River Lagoon | Not provided | Not provided | Not provided | Table 5 & TA | yes | 60.4519 | 172.8483
8833 | City of Satellite Beach | Banana River | B | BR3-5, BR7 | 0.59 | 0.64 | 0.016496 | 10.9528 | 2.0557 | 0.18068 | 0.033911 | 1330 | Residential, High density; Multiple Dwelling Units, Low Rise <Two stories or less> | SB-17 | Cassia Phase 1-26 | 14.1443 | City of Satellite Beach | DEP | Cassia Phase 1-26 | Part of SB-13. | On-line Retention BMPs | Completed | 2013 | 12 | 3 | B | 14 | Not provided | Not provided | DEP | Not provided | G0162 | Structural | 2013 | Banana River Lagoon | Not provided | Not provided | Not provided | Table 5 & TA | yes | 61.4962 | 66.7575
8834 | City of Satellite Beach | Banana River | B | BR3-5, BR7 | 0.59 | 0.64 | 0.055346 | 10.9528 | 2.0557 | 0.60619 | 0.11378 | 1330 | Residential, High density; Multiple Dwelling Units, Low Rise <Two stories or less> | SB-17 | Cassia Phase 1-26 | 14.1443 | City of Satellite Beach | DEP | Cassia Phase 1-26 | Part of SB-13. | On-line Retention BMPs | Completed | 2013 | 12 | 3 | B | 14 | Not provided | Not provided | DEP | Not provided | G0162 | Structural | 2013 | Banana River Lagoon | Not provided | Not provided | Not provided | Table 5 & TA | yes | 72.533 | 223.9782
8835 | City of Satellite Beach | Banana River | B | BR3-5, BR7 | 0.59 | 0.64 | 0.10217 | 10.9528 | 2.0557 | 1.119 | 0.21002 | 1330 | Residential, High density; Multiple Dwelling Units, Low Rise <Two stories or less> | SB-17 | Cassia Phase 1-26 | 14.1443 | City of Satellite Beach | DEP | Cassia Phase 1-26 | Part of SB-13. | On-line Retention BMPs | Completed | 2013 | 12 | 3 | B | 14 | Not provided | Not provided | DEP | Not provided | G0162 | Structural | 2013 | Banana River Lagoon | Not provided | Not provided | Not provided | Table 5 & TA | yes | 85.8365 | 413.448
8836 | City of Satellite Beach | Banana River | B | BR3-5, BR7 | 0.59 | 0.64 | 0.015283 | 10.9528 | 2.0557 | 0.1674 | 0.031419 | 1210 | Fixed Single Family Units | SB-17 | Cassia Phase 1-26 | 14.1443 | City of Satellite Beach | DEP | Cassia Phase 1-26 | Part of SB-13. | On-line Retention BMPs | Completed | 2013 | 12 | 3 | B | 14 | Not provided | Not provided | DEP | Not provided | G0162 | Structural | 2013 | Banana River Lagoon | Not provided | Not provided | Not provided | Table 5 & TA | yes | 32.2692 | 61.8499
8837 | City of Satellite Beach | Banana River | B | BR3-5, BR7 | 0.59 | 0.64 | 0.034861 | 10.9528 | 2.0557 | 0.38182 | 0.071665 | 1210 | Fixed Single Family Units | SB-17 | Cassia Phase 1-26 | 14.1443 | City of Satellite Beach | DEP | Cassia Phase 1-26 | Part of SB-13. | On-line Retention BMPs | Completed | 2013 | 12 | 3 | B | 14 | Not provided | Not provided | DEP | Not provided | G0162 | Structural | 2013 | Banana River Lagoon | Not provided | Not provided | Not provided | Table 5 & TA | yes | 59.8575 | 141.0777
8838 | City of Satellite Beach | Banana River | B | BR3-5, BR7 | 0.59 | 0.64 | 0.021372 | 10.9528 | 2.0557 | 0.23408 | 0.043935 | 1210 | Fixed Single Family Units | SB-17 | Cassia Phase 1-26 | 14.1443 | City of Satellite Beach | DEP | Cassia Phase 1-26 | Part of SB-13. | On-line Retention BMPs | Completed | 2013 | 12 | 3 | B | 14 | Not provided | Not provided | DEP | Not provided | G0162 | Structural | 2013 | Banana River Lagoon | Not provided | Not provided | Not provided | Table 5 & TA | yes | 42.931 | 86.4895
8839 | City of Satellite Beach | Banana River | B | BR3-5, BR7 | 0.59 | 0.64 | 0.1705 | 10.9528 | 2.0557 | 1.8675 | 0.3505 | 1300 | Residential, High Density | SB-17 | Cassia Phase 1-26 | 14.1443 | City of Satellite Beach | DEP | Cassia Phase 1-26 | Part of SB-13. | On-line Retention BMPs | Completed | 2013 | 12 | 3 | B | 14 | Not provided | Not provided | DEP | Not provided | G0162 | Structural | 2013 | Banana River Lagoon | Not provided | Not provided | Not provided | Table 5 & TA | yes | 189.4377 | 689.997
8840 | City of Satellite Beach | Banana River | B | BR3-5, BR7 | 0.59 | 0.64 | 0.088533 | 11.9596 | 1.5792 | 1.0588 | 0.13981 | 1400 | Commercial and Services | SB-17 | Cassia Phase 1-26 | 14.1443 | City of Satellite Beach | DEP | Cassia Phase 1-26 | Part of SB-13. | On-line Retention BMPs | Completed | 2013 | 12 | 3 | B | 14 | Not provided | Not provided | DEP | Not provided | G0162 | Structural | 2013 | Banana River Lagoon | Not provided | Not provided | Not provided | Table 5 & TA | yes | 79.2422 | 358.2805
8841 | City of Satellite Beach | Banana River | B | BR3-5, BR7 | 0.59 | 0.64 | 0.26245 | 11.9596 | 1.5792 | 3.1388 | 0.41447 | 1410 | Retail Sales and Services | SB-17 | Cassia Phase 1-26 | 14.1443 | City of Satellite Beach | DEP | Cassia Phase 1-26 | Part of SB-13. | On-line Retention BMPs | Completed | 2013 | 12 | 3 | B | 14 | Not provided | Not provided | DEP | Not provided | G0162 | Structural | 2013 | Banana River Lagoon | Not provided | Not provided | Not provided | Table 5 & TA | yes | 131.4274 | 1062.109
8842 | City of Satellite Beach | Banana River | B | BR3-5, BR7 | 0.59 | 0.64 | 0.0017651 | 8.9561 | 1.2157 | 0.015808 | 0.0021458 | 1400 | Commercial and Services | SB-17 | Cassia Phase 1-26 | 14.1443 | City of Satellite Beach | DEP | Cassia Phase 1-26 | Part of SB-13. | On-line Retention BMPs | Completed | 2013 | 12 | 3 | B | 14 | Not provided | Not provided | DEP | Not provided | G0162 | Structural | 2013 | Banana River Lagoon | Not provided | Not provided | Not provided | Table 5 & TA | yes | 49.2172 | 7.1431
8843 | City of Satellite Beach | Banana River | B | BR3-5, BR7 | 0.59 | 0.64 | 0.13662 | 8.9561 | 1.2157 | 1.2236 | 0.16608 | 1410 | Retail Sales and Services | SB-17 | Cassia Phase 1-26 | 14.1443 | City of Satellite Beach | DEP | Cassia Phase 1-26 | Part of SB-13. | On-line Retention BMPs | Completed | 2013 | 12 | 3 | B | 14 | Not provided | Not provided | DEP | Not provided | G0162 | Structural | 2013 | Banana River Lagoon | Not provided | Not provided | Not provided | Table 5 & TA | yes | 94.1444 | 552.8687
8844 | City of Satellite Beach | Banana River | B | BR3-5, BR7 | 0.59 | 0.64 | 7.7763e-07 | 11.7382 | 1.7326 | 9.128e-06 | 1.3473e-06 | 1300 | Residential, High Density | SB-17 | Cassia Phase 1-26 | 14.1443 | City of Satellite Beach | DEP | Cassia Phase 1-26 | Part of SB-13. | On-line Retention BMPs | Completed | 2013 | 12 | 3 | B | 14 | Not provided | Not provided | DEP | Not provided | G0162 | Structural | 2013 | Banana River Lagoon | Not provided | Not provided | Not provided | Table 5 & TA | yes | 0.32929 | 0.003147
8845 | City of Satellite Beach | Banana River | B | BR3-5, BR7 | 0.59 | 0.64 | 0.00132 | 11.7382 | 1.7326 | 0.015494 | 0.0022869 | 1300 | Residential, High Density | SB-17 | Cassia Phase 1-26 | 14.1443 | City of Satellite Beach | DEP | Cassia Phase 1-26 | Part of SB-13. | On-line Retention BMPs | Completed | 2013 | 12 | 3 | B | 14 | Not provided | Not provided | DEP | Not provided | G0162 | Structural | 2013 | Banana River Lagoon | Not provided | Not provided | Not provided | Table 5 & TA | yes | 15.2531 | 5.3417
8846 | City of Satellite Beach | Banana River | B | BR3-5, BR7 | 0.59 | 0.64 | 0.0082546 | 11.7382 | 1.7326 | 0.096894 | 0.014302 | 1330 | Residential, High density; Multiple Dwelling Units, Low Rise <Two stories or less> | SB-17 | Cassia Phase 1-26 | 14.1443 | City of Satellite Beach | DEP | Cassia Phase 1-26 | Part of SB-13. | On-line Retention BMPs | Completed | 2013 | 12 | 3 | B | 14 | Not provided | Not provided | DEP | Not provided | G0162 | Structural | 2013 | Banana River Lagoon | Not provided | Not provided | Not provided | Table 5 & TA | yes | 28.5532 | 33.4052
8847 | City of Satellite Beach | Banana River | B | BR3-5, BR7 | 0.59 | 0.64 | 0.010437 | 11.7382 | 1.7326 | 0.12251 | 0.018083 | 1330 | Residential, High density; Multiple Dwelling Units, Low Rise <Two stories or less> | SB-17 | Cassia Phase 1-26 | 14.1443 | City of Satellite Beach | DEP | Cassia Phase 1-26 | Part of SB-13. | On-line Retention BMPs | Completed | 2013 | 12 | 3 | B | 14 | Not provided | Not provided | DEP | Not provided | G0162 | Structural | 2013 | Banana River Lagoon | Not provided | Not provided | Not provided | Table 5 & TA | yes | 32.7071 | 42.2368
8848 | City of Satellite Beach | Banana River | B | BR3-5, BR7 | 0.59 | 0.64 | 0.0074277 | 11.7382 | 1.7326 | 0.087188 | 0.012869 | 1330 | Residential, High density; Multiple Dwelling Units, Low Rise <Two stories or less> | SB-17 | Cassia Phase 1-26 | 14.1443 | City of Satellite Beach | DEP | Cassia Phase 1-26 | Part of SB-13. | On-line Retention BMPs | Completed | 2013 | 12 | 3 | B | 14 | Not provided | Not provided | DEP | Not provided | G0162 | Structural | 2013 | Banana River Lagoon | Not provided | Not provided | Not provided | Table 5 & TA | yes | 23.5802 | 30.0587
8849 | City of Satellite Beach | Banana River | B | BR3-5, BR7 | 0.59 | 0.64 | 0.44131 | 11.7382 | 1.7326 | 5.1802 | 0.76462 | 1410 | Retail Sales and Services | SB-17 | Cassia Phase 1-26 | 14.1443 | City of Satellite Beach | DEP | Cassia Phase 1-26 | Part of SB-13. | On-line Retention BMPs | Completed | 2013 | 12 | 3 | B | 14 | Not provided | Not provided | DEP | Not provided | G0162 | Structural | 2013 | Banana River Lagoon | Not provided | Not provided | Not provided | Table 5 & TA | yes | 168.1656 | 1785.9291
8850 | City of Satellite Beach | Banana River | B | BR3-5, BR7 | 0.59 | 0.64 | 0.10105 | 11.7382 | 1.7326 | 1.1862 | 0.17508 | 1300 | Residential, High Density | SB-17 | Cassia Phase 1-26 | 14.1443 | City of Satellite Beach | DEP | Cassia Phase 1-26 | Part of SB-13. | On-line Retention BMPs | Completed | 2013 | 12 | 3 | B | 14 | Not provided | Not provided | DEP | Not provided | G0162 | Structural | 2013 | Banana River Lagoon | Not provided | Not provided | Not provided | Table 5 & TA | yes | 174.6158 | 408.9445
8851 | City of Satellite Beach | Banana River | B | BR3-5, BR7 | 0.59 | 0.64 | 0.0011446 | 9.5408 | 1.4027 | 0.01092 | 0.0016055 | 1210 | Fixed Single Family Units | SB-17 | Cassia Phase 1-26 | 14.1443 | City of Satellite Beach | DEP | Cassia Phase 1-26 | Part of SB-13. | On-line Retention BMPs | Completed | 2013 | 12 | 3 | B | 14 | Not provided | Not provided | DEP | Not provided | G0162 | Structural | 2013 | Banana River Lagoon | Not provided | Not provided | Not provided | Table 5 & TA | yes | 10.4443 | 4.6318
8852 | City of Satellite Beach | Banana River | B | BR3-5, BR7 | 0.59 | 0.64 | 0.024307 | 10.9904 | 2.0732 | 0.26714 | 0.050392 | 1330 | Residential, High density; Multiple Dwelling Units, Low Rise <Two stories or less> | SB-17 | Cassia Phase 1-26 | 14.1443 | City of Satellite Beach | DEP | Cassia Phase 1-26 | Part of SB-13. | On-line Retention BMPs | Completed | 2013 | 12 | 3 | B | 14 | Not provided | Not provided | DEP | Not provided | G0162 | Structural | 2013 | Banana River Lagoon | Not provided | Not provided | Not provided | Table 5 & TA | yes | 42.2995 | 98.3671
8853 | City of Satellite Beach | Banana River | B | BR3-5, BR7 | 0.59 | 0.64 | 0.034909 | 10.9904 | 2.0732 | 0.38366 | 0.072372 | 1330 | Residential, High density; Multiple Dwelling Units, Low Rise <Two stories or less> | SB-17 | Cassia Phase 1-26 | 14.1443 | City of Satellite Beach | DEP | Cassia Phase 1-26 | Part of SB-13. | On-line Retention BMPs | Completed | 2013 | 12 | 3 | B | 14 | Not provided | Not provided | DEP | Not provided | G0162 | Structural | 2013 | Banana River Lagoon | Not provided | Not provided | Not provided | Table 5 & TA | yes | 48.5565 | 141.2715
8854 | City of Satellite Beach | Banana River | B | BR3-5, BR7 | 0.59 | 0.64 | 0.026705 | 10.9904 | 2.0732 | 0.2935 | 0.055363 | 1330 | Residential, High density; Multiple Dwelling Units, Low Rise <Two stories or less> | SB-17 | Cassia Phase 1-26 | 14.1443 | City of Satellite Beach | DEP | Cassia Phase 1-26 | Part of SB-13. | On-line Retention BMPs | Completed | 2013 | 12 | 3 | B | 14 | Not provided | Not provided | DEP | Not provided | G0162 | Structural | 2013 | Banana River Lagoon | Not provided | Not provided | Not provided | Table 5 & TA | yes | 43.5063 | 108.0708
8855 | City of Satellite Beach | Banana River | B | BR3-5, BR7 | 0.59 | 0.64 | 0.048182 | 10.9904 | 2.0732 | 0.52954 | 0.099888 | 1330 | Residential, High density; Multiple Dwelling Units, Low Rise <Two stories or less> | SB-17 | Cassia Phase 1-26 | 14.1443 | City of Satellite Beach | DEP | Cassia Phase 1-26 | Part of SB-13. | On-line Retention BMPs | Completed | 2013 | 12 | 3 | B | 14 | Not provided | Not provided | DEP | Not provided | G0162 | Structural | 2013 | Banana River Lagoon | Not provided | Not provided | Not provided | Table 5 & TA | yes | 70.6323 | 194.9837
8856 | City of Satellite Beach | Banana River | B | BR3-5, BR7 | 0.59 | 0.64 | 0.10863 | 10.9904 | 2.0732 | 1.1939 | 0.2252 | 1330 | Residential, High density; Multiple Dwelling Units, Low Rise <Two stories or less> | SB-17 | Cassia Phase 1-26 | 14.1443 | City of Satellite Beach | DEP | Cassia Phase 1-26 | Part of SB-13. | On-line Retention BMPs | Completed | 2013 | 12 | 3 | B | 14 | Not provided | Not provided | DEP | Not provided | G0162 | Structural | 2013 | Banana River Lagoon | Not provided | Not provided | Not provided | Table 5 & TA | yes | 88.7221 | 439.6064
8857 | City of Satellite Beach | Banana River | B | BR3-5, BR7 | 0.59 | 0.64 | 0.032601 | 10.9904 | 2.0732 | 0.3583 | 0.067587 | 1330 | Residential, High density; Multiple Dwelling Units, Low Rise <Two stories or less> | SB-17 | Cassia Phase 1-26 | 14.1443 | City of Satellite Beach | DEP | Cassia Phase 1-26 | Part of SB-13. | On-line Retention BMPs | Completed | 2013 | 12 | 3 | B | 14 | Not provided | Not provided | DEP | Not provided | G0162 | Structural | 2013 | Banana River Lagoon | Not provided | Not provided | Not provided | Table 5 & TA | yes | 66.1132 | 131.9318
8858 | City of Satellite Beach | Banana River | B | BR3-5, BR7 | 0.59 | 0.64 | 0.056677 | 10.9904 | 2.0732 | 0.6229 | 0.1175 | 1330 | Residential, High density; Multiple Dwelling Units, Low Rise <Two stories or less> | SB-17 | Cassia Phase 1-26 | 14.1443 | City of Satellite Beach | DEP | Cassia Phase 1-26 | Part of SB-13. | On-line Retention BMPs | Completed | 2013 | 12 | 3 | B | 14 | Not provided | Not provided | DEP | Not provided | G0162 | Structural | 2013 | Banana River Lagoon | Not provided | Not provided | Not provided | Table 5 & TA | yes | 73.0085 | 229.3636
8859 | City of Satellite Beach | Banana River | B | BR3-5, BR7 | 0.59 | 0.64 | 0.017665 | 10.9904 | 2.0732 | 0.19414 | 0.036621 | 1210 | Fixed Single Family Units | SB-17 | Cassia Phase 1-26 | 14.1443 | City of Satellite Beach | DEP | Cassia Phase 1-26 | Part of SB-13. | On-line Retention BMPs | Completed | 2013 | 12 | 3 | B | 14 | Not provided | Not provided | DEP | Not provided | G0162 | Structural | 2013 | Banana River Lagoon | Not provided | Not provided | Not provided | Table 5 & TA | yes | 42.0082 | 71.486
8860 | City of Satellite Beach | Banana River | B | BR3-5, BR7 | 0.59 | 0.64 | 0.012205 | 10.9904 | 2.0732 | 0.13414 | 0.025304 | 1210 | Fixed Single Family Units | SB-17 | Cassia Phase 1-26 | 14.1443 | City of Satellite Beach | DEP | Cassia Phase 1-26 | Part of SB-13. | On-line Retention BMPs | Completed | 2013 | 12 | 3 | B | 14 | Not provided | Not provided | DEP | Not provided | G0162 | Structural | 2013 | Banana River Lagoon | Not provided | Not provided | Not provided | Table 5 & TA | yes | 29.6424 | 49.3936
8861 | City of Satellite Beach | Banana River | B | BR3-5, BR7 | 0.59 | 0.64 | 0.027076 | 10.9904 | 2.0732 | 0.29758 | 0.056133 | 1210 | Fixed Single Family Units | SB-17 | Cassia Phase 1-26 | 14.1443 | City of Satellite Beach | DEP | Cassia Phase 1-26 | Part of SB-13. | On-line Retention BMPs | Completed | 2013 | 12 | 3 | B | 14 | Not provided | Not provided | DEP | Not provided | G0162 | Structural | 2013 | Banana River Lagoon | Not provided | Not provided | Not provided | Table 5 & TA | yes | 56.3578 | 109.5734
8862 | City of Satellite Beach | Banana River | B | BR3-5, BR7 | 0.59 | 0.64 | 0.13189 | 10.9904 | 2.0732 | 1.4495 | 0.27342 | 1300 | Residential, High Density | SB-17 | Cassia Phase 1-26 | 14.1443 | City of Satellite Beach | DEP | Cassia Phase 1-26 | Part of SB-13. | On-line Retention BMPs | Completed | 2013 | 12 | 3 | B | 14 | Not provided | Not provided | DEP | Not provided | G0162 | Structural | 2013 | Banana River Lagoon | Not provided | Not provided | Not provided | Table 5 & TA | yes | 178.935 | 533.7277
8863 | City of Satellite Beach | Banana River | B | BR3-5, BR7 | 0.59 | 0.64 | 0.0013752 | 11.1369 | 2.1412 | 0.015315 | 0.0029445 | 1330 | Residential, High density; Multiple Dwelling Units, Low Rise <Two stories or less> | SB-17 | Cassia Phase 1-26 | 14.1443 | City of Satellite Beach | DEP | Cassia Phase 1-26 | Part of SB-13. | On-line Retention BMPs | Completed | 2013 | 12 | 3 | B | 14 | Not provided | Not provided | DEP | Not provided | G0162 | Structural | 2013 | Banana River Lagoon | Not provided | Not provided | Not provided | Table 5 & TA | yes | 38.4617 | 5.5652
8864 | City of Satellite Beach | Banana River | B | BR3-5, BR7 | 0.59 | 0.64 | 0.037316 | 11.1369 | 2.1412 | 0.41559 | 0.0799 | 1330 | Residential, High density; Multiple Dwelling Units, Low Rise <Two stories or less> | SB-17 | Cassia Phase 1-26 | 14.1443 | City of Satellite Beach | DEP | Cassia Phase 1-26 | Part of SB-13. | On-line Retention BMPs | Completed | 2013 | 12 | 3 | B | 14 | Not provided | Not provided | DEP | Not provided | G0162 | Structural | 2013 | Banana River Lagoon | Not provided | Not provided | Not provided | Table 5 & TA | yes | 53.9152 | 151.0132
8865 | City of Satellite Beach | Banana River | B | BR3-5, BR7 | 0.59 | 0.64 | 0.033697 | 11.1369 | 2.1412 | 0.37527 | 0.07215 | 1330 | Residential, High density; Multiple Dwelling Units, Low Rise <Two stories or less> | SB-17 | Cassia Phase 1-26 | 14.1443 | City of Satellite Beach | DEP | Cassia Phase 1-26 | Part of SB-13. | On-line Retention BMPs | Completed | 2013 | 12 | 3 | B | 14 | Not provided | Not provided | DEP | Not provided | G0162 | Structural | 2013 | Banana River Lagoon | Not provided | Not provided | Not provided | Table 5 & TA | yes | 52.5525 | 136.3653
8866 | City of Satellite Beach | Banana River | B | BR3-5, BR7 | 0.59 | 0.64 | 0.046681 | 11.1369 | 2.1412 | 0.51988 | 0.099951 | 1330 | Residential, High density; Multiple Dwelling Units, Low Rise <Two stories or less> | SB-17 | Cassia Phase 1-26 | 14.1443 | City of Satellite Beach | DEP | Cassia Phase 1-26 | Part of SB-13. | On-line Retention BMPs | Completed | 2013 | 12 | 3 | B | 14 | Not provided | Not provided | DEP | Not provided | G0162 | Structural | 2013 | Banana River Lagoon | Not provided | Not provided | Not provided | Table 5 & TA | yes | 63.5887 | 188.9102
8867 | City of Satellite Beach | Banana River | B | BR3-5, BR7 | 0.59 | 0.64 | 0.0716 | 11.1369 | 2.1412 | 0.7974 | 0.15331 | 1330 | Residential, High density; Multiple Dwelling Units, Low Rise <Two stories or less> | SB-17 | Cassia Phase 1-26 | 14.1443 | City of Satellite Beach | DEP | Cassia Phase 1-26 | Part of SB-13. | On-line Retention BMPs | Completed | 2013 | 12 | 3 | B | 14 | Not provided | Not provided | DEP | Not provided | G0162 | Structural | 2013 | Banana River Lagoon | Not provided | Not provided | Not provided | Table 5 & TA | yes | 71.8697 | 289.7563
8868 | City of Satellite Beach | Banana River | B | BR3-5, BR7 | 0.59 | 0.64 | 0.088 | 11.1369 | 2.1412 | 0.98004 | 0.18842 | 1330 | Residential, High density; Multiple Dwelling Units, Low Rise <Two stories or less> | SB-17 | Cassia Phase 1-26 | 14.1443 | City of Satellite Beach | DEP | Cassia Phase 1-26 | Part of SB-13. | On-line Retention BMPs | Completed | 2013 | 12 | 3 | B | 14 | Not provided | Not provided | DEP | Not provided | G0162 | Structural | 2013 | Banana River Lagoon | Not provided | Not provided | Not provided | Table 5 & TA | yes | 78.6733 | 356.122
8869 | City of Satellite Beach | Banana River | B | BR3-5, BR7 | 0.59 | 0.64 | 0.024565 | 11.1369 | 2.1412 | 0.27358 | 0.052598 | 1300 | Residential, High Density | SB-17 | Cassia Phase 1-26 | 14.1443 | City of Satellite Beach | DEP | Cassia Phase 1-26 | Part of SB-13. | On-line Retention BMPs | Completed | 2013 | 12 | 3 | B | 14 | Not provided | Not provided | DEP | Not provided | G0162 | Structural | 2013 | Banana River Lagoon | Not provided | Not provided | Not provided | Table 5 & TA | yes | 107.0165 | 99.4115
8870 | City of Satellite Beach | Banana River | B | BR3-5, BR7 | 0.59 | 0.64 | 0.01453 | 11.1386 | 2.1415 | 0.16184 | 0.031116 | 1330 | Residential, High density; Multiple Dwelling Units, Low Rise <Two stories or less> | SB-17 | Cassia Phase 1-26 | 14.1443 | City of Satellite Beach | DEP | Cassia Phase 1-26 | Part of SB-13. | On-line Retention BMPs | Completed | 2013 | 12 | 3 | B | 14 | Not provided | Not provided | DEP | Not provided | G0162 | Structural | 2013 | Banana River Lagoon | Not provided | Not provided | Not provided | Table 5 & TA | yes | 56.0713 | 58.8004
8871 | City of Satellite Beach | Banana River | B | BR3-5, BR7 | 0.59 | 0.64 | 0.065211 | 11.1386 | 2.1415 | 0.72636 | 0.13965 | 1300 | Residential, High Density | SB-17 | Cassia Phase 1-26 | 14.1443 | City of Satellite Beach | DEP | Cassia Phase 1-26 | Part of SB-13. | On-line Retention BMPs | Completed | 2013 | 12 | 3 | B | 14 | Not provided | Not provided | DEP | Not provided | G0162 | Structural | 2013 | Banana River Lagoon | Not provided | Not provided | Not provided | Table 5 & TA | yes | 79.5005 | 263.9002
8872 | City of Satellite Beach | Banana River | B | BR3-5, BR7 | 0.59 | 0.64 | 0.04175 | 11.1393 | 2.1416 | 0.46506 | 0.089412 | 1330 | Residential, High density; Multiple Dwelling Units, Low Rise <Two stories or less> | SB-17 | Cassia Phase 1-26 | 14.1443 | City of Satellite Beach | DEP | Cassia Phase 1-26 | Part of SB-13. | On-line Retention BMPs | Completed | 2013 | 12 | 3 | B | 14 | Not provided | Not provided | DEP | Not provided | G0162 | Structural | 2013 | Banana River Lagoon | Not provided | Not provided | Not provided | Table 5 & TA | yes | 63.2376 | 168.9546
8873 | City of Satellite Beach | Banana River | B | BR3-5, BR7 | 0.59 | 0.64 | 0.027872 | 11.1393 | 2.1416 | 0.31048 | 0.059692 | 1330 | Residential, High density; Multiple Dwelling Units, Low Rise <Two stories or less> | SB-17 | Cassia Phase 1-26 | 14.1443 | City of Satellite Beach | DEP | Cassia Phase 1-26 | Part of SB-13. | On-line Retention BMPs | Completed | 2013 | 12 | 3 | B | 14 | Not provided | Not provided | DEP | Not provided | G0162 | Structural | 2013 | Banana River Lagoon | Not provided | Not provided | Not provided | Table 5 & TA | yes | 56.4567 | 112.7951
8874 | City of Satellite Beach | Banana River | B | BR3-5, BR7 | 0.59 | 0.64 | 0.029194 | 11.1393 | 2.1416 | 0.3252 | 0.062522 | 1330 | Residential, High density; Multiple Dwelling Units, Low Rise <Two stories or less> | SB-17 | Cassia Phase 1-26 | 14.1443 | City of Satellite Beach | DEP | Cassia Phase 1-26 | Part of SB-13. | On-line Retention BMPs | Completed | 2013 | 12 | 3 | B | 14 | Not provided | Not provided | DEP | Not provided | G0162 | Structural | 2013 | Banana River Lagoon | Not provided | Not provided | Not provided | Table 5 & TA | yes | 58.3458 | 118.1425
8875 | City of Satellite Beach | Banana River | B | BR3-5, BR7 | 0.59 | 0.64 | 0.043875 | 11.1393 | 2.1416 | 0.48873 | 0.093963 | 1330 | Residential, High density; Multiple Dwelling Units, Low Rise <Two stories or less> | SB-17 | Cassia Phase 1-26 | 14.1443 | City of Satellite Beach | DEP | Cassia Phase 1-26 | Part of SB-13. | On-line Retention BMPs | Completed | 2013 | 12 | 3 | B | 14 | Not provided | Not provided | DEP | Not provided | G0162 | Structural | 2013 | Banana River Lagoon | Not provided | Not provided | Not provided | Table 5 & TA | yes | 64.853 | 177.5539
8876 | City of Satellite Beach | Banana River | B | BR3-5, BR7 | 0.59 | 0.64 | 0.04415 | 11.1393 | 2.1416 | 0.4918 | 0.094553 | 1330 | Residential, High density; Multiple Dwelling Units, Low Rise <Two stories or less> | SB-17 | Cassia Phase 1-26 | 14.1443 | City of Satellite Beach | DEP | Cassia Phase 1-26 | Part of SB-13. | On-line Retention BMPs | Completed | 2013 | 12 | 3 | B | 14 | Not provided | Not provided | DEP | Not provided | G0162 | Structural | 2013 | Banana River Lagoon | Not provided | Not provided | Not provided | Table 5 & TA | yes | 65.8512 | 178.668
8877 | City of Satellite Beach | Banana River | B | BR3-5, BR7 | 0.59 | 0.64 | 0.018005 | 11.1393 | 2.1416 | 0.20056 | 0.038559 | 1330 | Residential, High density; Multiple Dwelling Units, Low Rise <Two stories or less> | SB-17 | Cassia Phase 1-26 | 14.1443 | City of Satellite Beach | DEP | Cassia Phase 1-26 | Part of SB-13. | On-line Retention BMPs | Completed | 2013 | 12 | 3 | B | 14 | Not provided | Not provided | DEP | Not provided | G0162 | Structural | 2013 | Banana River Lagoon | Not provided | Not provided | Not provided | Table 5 & TA | yes | 54.7653 | 72.8622
8878 | City of Satellite Beach | Banana River | B | BR3-5, BR7 | 0.59 | 0.64 | 0.17236 | 11.1393 | 2.1416 | 1.92 | 0.36914 | 1300 | Residential, High Density | SB-17 | Cassia Phase 1-26 | 14.1443 | City of Satellite Beach | DEP | Cassia Phase 1-26 | Part of SB-13. | On-line Retention BMPs | Completed | 2013 | 12 | 3 | B | 14 | Not provided | Not provided | DEP | Not provided | G0162 | Structural | 2013 | Banana River Lagoon | Not provided | Not provided | Not provided | Table 5 & TA | yes | 221.5278 | 697.5308
8879 | City of Satellite Beach | Banana River | B | BR3-5, BR7 | 0.59 | 0.64 | 0.00038021 | 11.1354 | 2.1409 | 0.0042338 | 0.00081398 | 1300 | Residential, High Density | SB-17 | Cassia Phase 1-26 | 14.1443 | City of Satellite Beach | DEP | Cassia Phase 1-26 | Part of SB-13. | On-line Retention BMPs | Completed | 2013 | 12 | 3 | B | 14 | Not provided | Not provided | DEP | Not provided | G0162 | Structural | 2013 | Banana River Lagoon | Not provided | Not provided | Not provided | Table 5 & TA | yes | 5.1324 | 1.5387
8880 | City of Satellite Beach | Banana River | B | BR3-5, BR7 | 0.59 | 0.64 | 0.00078382 | 11.1354 | 2.1409 | 0.0087281 | 0.001678 | 1330 | Residential, High density; Multiple Dwelling Units, Low Rise <Two stories or less> | SB-17 | Cassia Phase 1-26 | 14.1443 | City of Satellite Beach | DEP | Cassia Phase 1-26 | Part of SB-13. | On-line Retention BMPs | Completed | 2013 | 12 | 3 | B | 14 | Not provided | Not provided | DEP | Not provided | G0162 | Structural | 2013 | Banana River Lagoon | Not provided | Not provided | Not provided | Table 5 & TA | yes | 10.7593 | 3.172
8881 | City of Satellite Beach | Banana River | B | BR3-5, BR7 | 0.59 | 0.64 | 0.00042753 | 11.1354 | 2.1409 | 0.0047607 | 0.00091529 | 1300 | Residential, High Density | SB-17 | Cassia Phase 1-26 | 14.1443 | City of Satellite Beach | DEP | Cassia Phase 1-26 | Part of SB-13. | On-line Retention BMPs | Completed | 2013 | 12 | 3 | B | 14 | Not provided | Not provided | DEP | Not provided | G0162 | Structural | 2013 | Banana River Lagoon | Not provided | Not provided | Not provided | Table 5 & TA | yes | 7.7188 | 1.7302
8882 | City of Satellite Beach | Banana River | B | BR3-5, BR7 | 0.59 | 0.64 | 0.00031809 | 10.777 | 1.9777 | 0.0034281 | 0.0006291 | 1300 | Residential, High Density | SB-17 | Cassia Phase 1-26 | 14.1443 | City of Satellite Beach | DEP | Cassia Phase 1-26 | Part of SB-13. | On-line Retention BMPs | Completed | 2013 | 12 | 3 | B | 14 | Not provided | Not provided | DEP | Not provided | G0162 | Structural | 2013 | Banana River Lagoon | Not provided | Not provided | Not provided | Table 5 & TA | yes | 9.1599 | 1.2873
8883 | City of Satellite Beach | Banana River | B | BR3-5, BR7 | 0.59 | 0.64 | 8.4122e-05 | 10.777 | 1.9777 | 0.00090658 | 0.00016637 | 1300 | Residential, High Density | SB-17 | Cassia Phase 1-26 | 14.1443 | City of Satellite Beach | DEP | Cassia Phase 1-26 | Part of SB-13. | On-line Retention BMPs | Completed | 2013 | 12 | 3 | B | 14 | Not provided | Not provided | DEP | Not provided | G0162 | Structural | 2013 | Banana River Lagoon | Not provided | Not provided | Not provided | Table 5 & TA | yes | 3.4662 | 0.34043
8884 | City of Satellite Beach | Banana River | B | BR3-5, BR7 | 0.59 | 0.64 | 0.0016272 | 10.777 | 1.9777 | 0.017537 | 0.0032182 | 1410 | Retail Sales and Services | SB-17 | Cassia Phase 1-26 | 14.1443 | City of Satellite Beach | DEP | Cassia Phase 1-26 | Part of SB-13. | On-line Retention BMPs | Completed | 2013 | 12 | 3 | B | 14 | Not provided | Not provided | DEP | Not provided | G0162 | Structural | 2013 | Banana River Lagoon | Not provided | Not provided | Not provided | Table 5 & TA | yes | 17.854 | 6.5851
8885 | City of Satellite Beach | Banana River | B | BR3-5, BR7 | 0.59 | 0.64 | 0.0088301 | 10.777 | 1.9777 | 0.095162 | 0.017463 | 1300 | Residential, High Density | SB-17 | Cassia Phase 1-26 | 14.1443 | City of Satellite Beach | DEP | Cassia Phase 1-26 | Part of SB-13. | On-line Retention BMPs | Completed | 2013 | 12 | 3 | B | 14 | Not provided | Not provided | DEP | Not provided | G0162 | Structural | 2013 | Banana River Lagoon | Not provided | Not provided | Not provided | Table 5 & TA | yes | 56.8873 | 35.7342
8886 | City of Satellite Beach | Banana River | B | BR3-5, BR7 | 0.59 | 0.64 | 0.0040759 | 10.8737 | 2.0193 | 0.04432 | 0.0082306 | 1330 | Residential, High density; Multiple Dwelling Units, Low Rise <Two stories or less> | SB-17 | Cassia Phase 1-26 | 14.1443 | City of Satellite Beach | DEP | Cassia Phase 1-26 | Part of SB-13. | On-line Retention BMPs | Completed | 2013 | 12 | 3 | B | 14 | Not provided | Not provided | DEP | Not provided | G0162 | Structural | 2013 | Banana River Lagoon | Not provided | Not provided | Not provided | Table 5 & TA | yes | 28.5 | 16.4947
8887 | City of Satellite Beach | Banana River | B | BR3-5, BR7 | 0.59 | 0.64 | 0.0038129 | 10.8737 | 2.0193 | 0.04146 | 0.0076994 | 1330 | Residential, High density; Multiple Dwelling Units, Low Rise <Two stories or less> | SB-17 | Cassia Phase 1-26 | 14.1443 | City of Satellite Beach | DEP | Cassia Phase 1-26 | Part of SB-13. | On-line Retention BMPs | Completed | 2013 | 12 | 3 | B | 14 | Not provided | Not provided | DEP | Not provided | G0162 | Structural | 2013 | Banana River Lagoon | Not provided | Not provided | Not provided | Table 5 & TA | yes | 30.7497 | 15.4302
8888 | City of Satellite Beach | Banana River | B | BR3-5, BR7 | 0.59 | 0.64 | 0.069405 | 10.8737 | 2.0193 | 0.75469 | 0.14015 | 1330 | Residential, High density; Multiple Dwelling Units, Low Rise <Two stories or less> | SB-17 | Cassia Phase 1-26 | 14.1443 | City of Satellite Beach | DEP | Cassia Phase 1-26 | Part of SB-13. | On-line Retention BMPs | Completed | 2013 | 12 | 3 | B | 14 | Not provided | Not provided | DEP | Not provided | G0162 | Structural | 2013 | Banana River Lagoon | Not provided | Not provided | Not provided | Table 5 & TA | yes | 69.8882 | 280.8725
8889 | City of Satellite Beach | Banana River | B | BR3-5, BR7 | 0.59 | 0.64 | 0.0017402 | 10.8737 | 2.0193 | 0.018923 | 0.0035141 | 1330 | Residential, High density; Multiple Dwelling Units, Low Rise <Two stories or less> | SB-17 | Cassia Phase 1-26 | 14.1443 | City of Satellite Beach | DEP | Cassia Phase 1-26 | Part of SB-13. | On-line Retention BMPs | Completed | 2013 | 12 | 3 | B | 14 | Not provided | Not provided | DEP | Not provided | G0162 | Structural | 2013 | Banana River Lagoon | Not provided | Not provided | Not provided | Table 5 & TA | yes | 15.4826 | 7.0424
8890 | City of Satellite Beach | Banana River | B | BR3-5, BR7 | 0.59 | 0.64 | 0.051611 | 10.8737 | 2.0193 | 0.56121 | 0.10422 | 1330 | Residential, High density; Multiple Dwelling Units, Low Rise <Two stories or less> | SB-17 | Cassia Phase 1-26 | 14.1443 | City of Satellite Beach | DEP | Cassia Phase 1-26 | Part of SB-13. | On-line Retention BMPs | Completed | 2013 | 12 | 3 | B | 14 | Not provided | Not provided | DEP | Not provided | G0162 | Structural | 2013 | Banana River Lagoon | Not provided | Not provided | Not provided | Table 5 & TA | yes | 65.0007 | 208.8633
8891 | City of Satellite Beach | Banana River | B | BR3-5, BR7 | 0.59 | 0.64 | 0.050452 | 10.8737 | 2.0193 | 0.5486 | 0.10188 | 1330 | Residential, High density; Multiple Dwelling Units, Low Rise <Two stories or less> | SB-17 | Cassia Phase 1-26 | 14.1443 | City of Satellite Beach | DEP | Cassia Phase 1-26 | Part of SB-13. | On-line Retention BMPs | Completed | 2013 | 12 | 3 | B | 14 | Not provided | Not provided | DEP | Not provided | G0162 | Structural | 2013 | Banana River Lagoon | Not provided | Not provided | Not provided | Table 5 & TA | yes | 65.0033 | 204.1723
8892 | City of Satellite Beach | Banana River | B | BR3-5, BR7 | 0.59 | 0.64 | 0.055319 | 10.8737 | 2.0193 | 0.60152 | 0.11171 | 1330 | Residential, High density; Multiple Dwelling Units, Low Rise <Two stories or less> | SB-17 | Cassia Phase 1-26 | 14.1443 | City of Satellite Beach | DEP | Cassia Phase 1-26 | Part of SB-13. | On-line Retention BMPs | Completed | 2013 | 12 | 3 | B | 14 | Not provided | Not provided | DEP | Not provided | G0162 | Structural | 2013 | Banana River Lagoon | Not provided | Not provided | Not provided | Table 5 & TA | yes | 66.8259 | 223.866
8893 | City of Satellite Beach | Banana River | B | BR3-5, BR7 | 0.59 | 0.64 | 0.028228 | 10.8737 | 2.0193 | 0.30695 | 0.057002 | 1210 | Fixed Single Family Units | SB-17 | Cassia Phase 1-26 | 14.1443 | City of Satellite Beach | DEP | Cassia Phase 1-26 | Part of SB-13. | On-line Retention BMPs | Completed | 2013 | 12 | 3 | B | 14 | Not provided | Not provided | DEP | Not provided | G0162 | Structural | 2013 | Banana River Lagoon | Not provided | Not provided | Not provided | Table 5 & TA | yes | 43.3401 | 114.2358
8894 | City of Satellite Beach | Banana River | B | BR3-5, BR7 | 0.59 | 0.64 | 0.048773 | 10.8737 | 2.0193 | 0.53035 | 0.098489 | 1210 | Fixed Single Family Units | SB-17 | Cassia Phase 1-26 | 14.1443 | City of Satellite Beach | DEP | Cassia Phase 1-26 | Part of SB-13. | On-line Retention BMPs | Completed | 2013 | 12 | 3 | B | 14 | Not provided | Not provided | DEP | Not provided | G0162 | Structural | 2013 | Banana River Lagoon | Not provided | Not provided | Not provided | Table 5 & TA | yes | 64.4612 | 197.3786
8895 | City of Satellite Beach | Banana River | B | BR3-5, BR7 | 0.59 | 0.64 | 0.024846 | 10.8737 | 2.0193 | 0.27017 | 0.050172 | 1210 | Fixed Single Family Units | SB-17 | Cassia Phase 1-26 | 14.1443 | City of Satellite Beach | DEP | Cassia Phase 1-26 | Part of SB-13. | On-line Retention BMPs | Completed | 2013 | 12 | 3 | B | 14 | Not provided | Not provided | DEP | Not provided | G0162 | Structural | 2013 | Banana River Lagoon | Not provided | Not provided | Not provided | Table 5 & TA | yes | 41.8756 | 100.5479
8896 | City of Satellite Beach | Banana River | B | BR3-5, BR7 | 0.59 | 0.64 | 0.24866 | 10.8737 | 2.0193 | 2.7039 | 0.50213 | 1300 | Residential, High Density | SB-17 | Cassia Phase 1-26 | 14.1443 | City of Satellite Beach | DEP | Cassia Phase 1-26 | Part of SB-13. | On-line Retention BMPs | Completed | 2013 | 12 | 3 | B | 14 | Not provided | Not provided | DEP | Not provided | G0162 | Structural | 2013 | Banana River Lagoon | Not provided | Not provided | Not provided | Table 5 & TA | yes | 295.9052 | 1006.3001
8897 | City of Satellite Beach | Banana River | B | BR3-5, BR7 | 0.59 | 0.64 | 1.595e-07 | 11.9277 | 1.5993 | 1.9025e-06 | 2.5509e-07 | 1330 | Residential, High density; Multiple Dwelling Units, Low Rise <Two stories or less> | SB-17 | Cassia Phase 1-26 | 14.1443 | City of Satellite Beach | DEP | Cassia Phase 1-26 | Part of SB-13. | On-line Retention BMPs | Completed | 2013 | 12 | 3 | B | 14 | Not provided | Not provided | DEP | Not provided | G0162 | Structural | 2013 | Banana River Lagoon | Not provided | Not provided | Not provided | Table 5 & TA | yes | 0.16338 | 0.00064548
8898 | City of Satellite Beach | Banana River | B | BR3-5, BR7 | 0.59 | 0.64 | 0.002454 | 11.9277 | 1.5993 | 0.02927 | 0.0039246 | 1330 | Residential, High density; Multiple Dwelling Units, Low Rise <Two stories or less> | SB-17 | Cassia Phase 1-26 | 14.1443 | City of Satellite Beach | DEP | Cassia Phase 1-26 | Part of SB-13. | On-line Retention BMPs | Completed | 2013 | 12 | 3 | B | 14 | Not provided | Not provided | DEP | Not provided | G0162 | Structural | 2013 | Banana River Lagoon | Not provided | Not provided | Not provided | Table 5 & TA | yes | 13.3528 | 9.9309
8899 | City of Satellite Beach | Banana River | B | BR3-5, BR7 | 0.59 | 0.64 | 0.0017888 | 11.9277 | 1.5993 | 0.021336 | 0.0028608 | 1330 | Residential, High density; Multiple Dwelling Units, Low Rise <Two stories or less> | SB-17 | Cassia Phase 1-26 | 14.1443 | City of Satellite Beach | DEP | Cassia Phase 1-26 | Part of SB-13. | On-line Retention BMPs | Completed | 2013 | 12 | 3 | B | 14 | Not provided | Not provided | DEP | Not provided | G0162 | Structural | 2013 | Banana River Lagoon | Not provided | Not provided | Not provided | Table 5 & TA | yes | 18.1578 | 7.2389
8900 | City of Satellite Beach | Banana River | B | BR3-5, BR7 | 0.59 | 0.64 | 0.42888 | 11.9277 | 1.5993 | 5.1155 | 0.6859 | 1410 | Retail Sales and Services | SB-17 | Cassia Phase 1-26 | 14.1443 | City of Satellite Beach | DEP | Cassia Phase 1-26 | Part of SB-13. | On-line Retention BMPs | Completed | 2013 | 12 | 3 | B | 14 | Not provided | Not provided | DEP | Not provided | G0162 | Structural | 2013 | Banana River Lagoon | Not provided | Not provided | Not provided | Table 5 & TA | yes | 168.5006 | 1735.6052
8901 | City of Satellite Beach | Banana River | B | BR3-5, BR7 | 0.59 | 0.64 | 0.021503 | 11.9277 | 1.5993 | 0.25648 | 0.03439 | 1410 | Retail Sales and Services | SB-17 | Cassia Phase 1-26 | 14.1443 | City of Satellite Beach | DEP | Cassia Phase 1-26 | Part of SB-13. | On-line Retention BMPs | Completed | 2013 | 12 | 3 | B | 14 | Not provided | Not provided | DEP | Not provided | G0162 | Structural | 2013 | Banana River Lagoon | Not provided | Not provided | Not provided | Table 5 & TA | yes | 70.7405 | 87.0201
8902 | City of Satellite Beach | Banana River | B | BR3-5, BR7 | 0.59 | 0.64 | 0.013366 | 11.9277 | 1.5993 | 0.15943 | 0.021376 | 1300 | Residential, High Density | SB-17 | Cassia Phase 1-26 | 14.1443 | City of Satellite Beach | DEP | Cassia Phase 1-26 | Part of SB-13. | On-line Retention BMPs | Completed | 2013 | 12 | 3 | B | 14 | Not provided | Not provided | DEP | Not provided | G0162 | Structural | 2013 | Banana River Lagoon | Not provided | Not provided | Not provided | Table 5 & TA | yes | 51.5171 | 54.0906
8903 | City of Satellite Beach | Banana River | B | BR3-5, BR7 | 0.59 | 0.64 | 0.014133 | 10.9147 | 2.0381 | 0.15425 | 0.028803 | 1330 | Residential, High density; Multiple Dwelling Units, Low Rise <Two stories or less> | SB-17 | Cassia Phase 1-26 | 14.1443 | City of Satellite Beach | DEP | Cassia Phase 1-26 | Part of SB-13. | On-line Retention BMPs | Completed | 2013 | 12 | 3 | B | 14 | Not provided | Not provided | DEP | Not provided | G0162 | Structural | 2013 | Banana River Lagoon | Not provided | Not provided | Not provided | Table 5 & TA | yes | 36.4064 | 57.1923
8904 | City of Satellite Beach | Banana River | B | BR3-5, BR7 | 0.59 | 0.64 | 0.03219 | 10.9147 | 2.0381 | 0.35135 | 0.065607 | 1330 | Residential, High density; Multiple Dwelling Units, Low Rise <Two stories or less> | SB-17 | Cassia Phase 1-26 | 14.1443 | City of Satellite Beach | DEP | Cassia Phase 1-26 | Part of SB-13. | On-line Retention BMPs | Completed | 2013 | 12 | 3 | B | 14 | Not provided | Not provided | DEP | Not provided | G0162 | Structural | 2013 | Banana River Lagoon | Not provided | Not provided | Not provided | Table 5 & TA | yes | 46.3517 | 130.2699
8905 | City of Satellite Beach | Banana River | B | BR3-5, BR7 | 0.59 | 0.64 | 0.011184 | 10.9147 | 2.0381 | 0.12207 | 0.022794 | 1330 | Residential, High density; Multiple Dwelling Units, Low Rise <Two stories or less> | SB-17 | Cassia Phase 1-26 | 14.1443 | City of Satellite Beach | DEP | Cassia Phase 1-26 | Part of SB-13. | On-line Retention BMPs | Completed | 2013 | 12 | 3 | B | 14 | Not provided | Not provided | DEP | Not provided | G0162 | Structural | 2013 | Banana River Lagoon | Not provided | Not provided | Not provided | Table 5 & TA | yes | 39.2894 | 45.2601
8906 | City of Satellite Beach | Banana River | B | BR3-5, BR7 | 0.59 | 0.64 | 0.070287 | 10.9147 | 2.0381 | 0.76715 | 0.14325 | 1330 | Residential, High density; Multiple Dwelling Units, Low Rise <Two stories or less> | SB-17 | Cassia Phase 1-26 | 14.1443 | City of Satellite Beach | DEP | Cassia Phase 1-26 | Part of SB-13. | On-line Retention BMPs | Completed | 2013 | 12 | 3 | B | 14 | Not provided | Not provided | DEP | Not provided | G0162 | Structural | 2013 | Banana River Lagoon | Not provided | Not provided | Not provided | Table 5 & TA | yes | 69.158 | 284.44
8907 | City of Satellite Beach | Banana River | B | BR3-5, BR7 | 0.59 | 0.64 | 0.049833 | 10.9147 | 2.0381 | 0.54392 | 0.10156 | 1330 | Residential, High density; Multiple Dwelling Units, Low Rise <Two stories or less> | SB-17 | Cassia Phase 1-26 | 14.1443 | City of Satellite Beach | DEP | Cassia Phase 1-26 | Part of SB-13. | On-line Retention BMPs | Completed | 2013 | 12 | 3 | B | 14 | Not provided | Not provided | DEP | Not provided | G0162 | Structural | 2013 | Banana River Lagoon | Not provided | Not provided | Not provided | Table 5 & TA | yes | 62.7642 | 201.6688
8908 | City of Satellite Beach | Banana River | B | BR3-5, BR7 | 0.59 | 0.64 | 0.041826 | 10.9147 | 2.0381 | 0.45651 | 0.085244 | 1210 | Fixed Single Family Units | SB-17 | Cassia Phase 1-26 | 14.1443 | City of Satellite Beach | DEP | Cassia Phase 1-26 | Part of SB-13. | On-line Retention BMPs | Completed | 2013 | 12 | 3 | B | 14 | Not provided | Not provided | DEP | Not provided | G0162 | Structural | 2013 | Banana River Lagoon | Not provided | Not provided | Not provided | Table 5 & TA | yes | 62.0852 | 169.2628
8909 | City of Satellite Beach | Banana River | B | BR3-5, BR7 | 0.59 | 0.64 | 0.019393 | 10.9147 | 2.0381 | 0.21166 | 0.039524 | 1210 | Fixed Single Family Units | SB-17 | Cassia Phase 1-26 | 14.1443 | City of Satellite Beach | DEP | Cassia Phase 1-26 | Part of SB-13. | On-line Retention BMPs | Completed | 2013 | 12 | 3 | B | 14 | Not provided | Not provided | DEP | Not provided | G0162 | Structural | 2013 | Banana River Lagoon | Not provided | Not provided | Not provided | Table 5 & TA | yes | 36.0256 | 78.4795
8910 | City of Satellite Beach | Banana River | B | BR3-5, BR7 | 0.59 | 0.64 | 0.025043 | 10.9147 | 2.0381 | 0.27333 | 0.051039 | 1210 | Fixed Single Family Units | SB-17 | Cassia Phase 1-26 | 14.1443 | City of Satellite Beach | DEP | Cassia Phase 1-26 | Part of SB-13. | On-line Retention BMPs | Completed | 2013 | 12 | 3 | B | 14 | Not provided | Not provided | DEP | Not provided | G0162 | Structural | 2013 | Banana River Lagoon | Not provided | Not provided | Not provided | Table 5 & TA | yes | 43.9679 | 101.3443
8911 | City of Satellite Beach | Banana River | B | BR3-5, BR7 | 0.59 | 0.64 | 0.17809 | 10.9147 | 2.0381 | 1.9438 | 0.36297 | 1300 | Residential, High Density | SB-17 | Cassia Phase 1-26 | 14.1443 | City of Satellite Beach | DEP | Cassia Phase 1-26 | Part of SB-13. | On-line Retention BMPs | Completed | 2013 | 12 | 3 | B | 14 | Not provided | Not provided | DEP | Not provided | G0162 | Structural | 2013 | Banana River Lagoon | Not provided | Not provided | Not provided | Table 5 & TA | yes | 154.0714 | 720.7209
8912 | City of Satellite Beach | Banana River | B | BR3-5, BR7 | 0.59 | 0.64 | 0.027958 | 11.1393 | 2.1416 | 0.31144 | 0.059877 | 1330 | Residential, High density; Multiple Dwelling Units, Low Rise <Two stories or less> | SB-17 | Cassia Phase 1-26 | 14.1443 | City of Satellite Beach | DEP | Cassia Phase 1-26 | Part of SB-13. | On-line Retention BMPs | Completed | 2013 | 12 | 3 | B | 14 | Not provided | Not provided | DEP | Not provided | G0162 | Structural | 2013 | Banana River Lagoon | Not provided | Not provided | Not provided | Table 5 & TA | yes | 79.6215 | 113.1433
8913 | City of Satellite Beach | Banana River | B | BR3-5, BR7 | 0.59 | 0.64 | 0.042427 | 11.1393 | 2.1416 | 0.47261 | 0.090864 | 1330 | Residential, High density; Multiple Dwelling Units, Low Rise <Two stories or less> | SB-17 | Cassia Phase 1-26 | 14.1443 | City of Satellite Beach | DEP | Cassia Phase 1-26 | Part of SB-13. | On-line Retention BMPs | Completed | 2013 | 12 | 3 | B | 14 | Not provided | Not provided | DEP | Not provided | G0162 | Structural | 2013 | Banana River Lagoon | Not provided | Not provided | Not provided | Table 5 & TA | yes | 79.1374 | 171.697
8914 | City of Satellite Beach | Banana River | B | BR3-5, BR7 | 0.59 | 0.64 | 0.036023 | 11.1393 | 2.1416 | 0.40127 | 0.077148 | 1330 | Residential, High density; Multiple Dwelling Units, Low Rise <Two stories or less> | SB-17 | Cassia Phase 1-26 | 14.1443 | City of Satellite Beach | DEP | Cassia Phase 1-26 | Part of SB-13. | On-line Retention BMPs | Completed | 2013 | 12 | 3 | B | 14 | Not provided | Not provided | DEP | Not provided | G0162 | Structural | 2013 | Banana River Lagoon | Not provided | Not provided | Not provided | Table 5 & TA | yes | 77.3454 | 145.7796
8915 | City of Satellite Beach | Banana River | B | BR3-5, BR7 | 0.59 | 0.64 | 0.072756 | 11.1393 | 2.1416 | 0.81046 | 0.15582 | 1330 | Residential, High density; Multiple Dwelling Units, Low Rise <Two stories or less> | SB-17 | Cassia Phase 1-26 | 14.1443 | City of Satellite Beach | DEP | Cassia Phase 1-26 | Part of SB-13. | On-line Retention BMPs | Completed | 2013 | 12 | 3 | B | 14 | Not provided | Not provided | DEP | Not provided | G0162 | Structural | 2013 | Banana River Lagoon | Not provided | Not provided | Not provided | Table 5 & TA | yes | 91.3708 | 294.4344
8916 | City of Satellite Beach | Banana River | B | BR3-5, BR7 | 0.59 | 0.64 | 0.18327 | 11.1393 | 2.1416 | 2.0415 | 0.39249 | 1300 | Residential, High Density | SB-17 | Cassia Phase 1-26 | 14.1443 | City of Satellite Beach | DEP | Cassia Phase 1-26 | Part of SB-13. | On-line Retention BMPs | Completed | 2013 | 12 | 3 | B | 14 | Not provided | Not provided | DEP | Not provided | G0162 | Structural | 2013 | Banana River Lagoon | Not provided | Not provided | Not provided | Table 5 & TA | yes | 222.4482 | 741.655
8917 | City of Satellite Beach | Banana River | B | BR3-5, BR7 | 0.59 | 0.64 | 0.0087115 | 11.1447 | 2.0851 | 0.097088 | 0.018164 | 1330 | Residential, High density; Multiple Dwelling Units, Low Rise <Two stories or less> | SB-17 | Cassia Phase 1-26 | 14.1443 | City of Satellite Beach | DEP | Cassia Phase 1-26 | Part of SB-13. | On-line Retention BMPs | Completed | 2013 | 12 | 3 | B | 14 | Not provided | Not provided | DEP | Not provided | G0162 | Structural | 2013 | Banana River Lagoon | Not provided | Not provided | Not provided | Table 5 & TA | yes | 24.0333 | 35.2543
8918 | City of Satellite Beach | Banana River | B | BR3-5, BR7 | 0.59 | 0.64 | 0.0096416 | 11.1447 | 2.0851 | 0.10745 | 0.020103 | 1330 | Residential, High density; Multiple Dwelling Units, Low Rise <Two stories or less> | SB-17 | Cassia Phase 1-26 | 14.1443 | City of Satellite Beach | DEP | Cassia Phase 1-26 | Part of SB-13. | On-line Retention BMPs | Completed | 2013 | 12 | 3 | B | 14 | Not provided | Not provided | DEP | Not provided | G0162 | Structural | 2013 | Banana River Lagoon | Not provided | Not provided | Not provided | Table 5 & TA | yes | 25.2353 | 39.0181
8919 | City of Satellite Beach | Banana River | B | BR3-5, BR7 | 0.59 | 0.64 | 0.01438 | 11.1447 | 2.0851 | 0.16027 | 0.029984 | 1330 | Residential, High density; Multiple Dwelling Units, Low Rise <Two stories or less> | SB-17 | Cassia Phase 1-26 | 14.1443 | City of Satellite Beach | DEP | Cassia Phase 1-26 | Part of SB-13. | On-line Retention BMPs | Completed | 2013 | 12 | 3 | B | 14 | Not provided | Not provided | DEP | Not provided | G0162 | Structural | 2013 | Banana River Lagoon | Not provided | Not provided | Not provided | Table 5 & TA | yes | 31.3838 | 58.1954
8920 | City of Satellite Beach | Banana River | B | BR3-5, BR7 | 0.59 | 0.64 | 0.0018633 | 11.1447 | 2.0851 | 0.020766 | 0.0038852 | 1330 | Residential, High density; Multiple Dwelling Units, Low Rise <Two stories or less> | SB-17 | Cassia Phase 1-26 | 14.1443 | City of Satellite Beach | DEP | Cassia Phase 1-26 | Part of SB-13. | On-line Retention BMPs | Completed | 2013 | 12 | 3 | B | 14 | Not provided | Not provided | DEP | Not provided | G0162 | Structural | 2013 | Banana River Lagoon | Not provided | Not provided | Not provided | Table 5 & TA | yes | 11.7556 | 7.5406
8921 | City of Satellite Beach | Banana River | B | BR3-5, BR7 | 0.59 | 0.64 | 0.0074033 | 11.1447 | 2.0851 | 0.082508 | 0.015437 | 1330 | Residential, High density; Multiple Dwelling Units, Low Rise <Two stories or less> | SB-17 | Cassia Phase 1-26 | 14.1443 | City of Satellite Beach | DEP | Cassia Phase 1-26 | Part of SB-13. | On-line Retention BMPs | Completed | 2013 | 12 | 3 | B | 14 | Not provided | Not provided | DEP | Not provided | G0162 | Structural | 2013 | Banana River Lagoon | Not provided | Not provided | Not provided | Table 5 & TA | yes | 23.7777 | 29.9602
8922 | City of Satellite Beach | Banana River | B | BR3-5, BR7 | 0.59 | 0.64 | 0.0175 | 11.1447 | 2.0851 | 0.19503 | 0.036489 | 1410 | Retail Sales and Services | SB-17 | Cassia Phase 1-26 | 14.1443 | City of Satellite Beach | DEP | Cassia Phase 1-26 | Part of SB-13. | On-line Retention BMPs | Completed | 2013 | 12 | 3 | B | 14 | Not provided | Not provided | DEP | Not provided | G0162 | Structural | 2013 | Banana River Lagoon | Not provided | Not provided | Not provided | Table 5 & TA | yes | 53.8425 | 70.8201
8923 | City of Satellite Beach | Banana River | B | BR3-5, BR7 | 0.59 | 0.64 | 0.021414 | 11.1447 | 2.0851 | 0.23865 | 0.04465 | 1410 | Retail Sales and Services | SB-17 | Cassia Phase 1-26 | 14.1443 | City of Satellite Beach | DEP | Cassia Phase 1-26 | Part of SB-13. | On-line Retention BMPs | Completed | 2013 | 12 | 3 | B | 14 | Not provided | Not provided | DEP | Not provided | G0162 | Structural | 2013 | Banana River Lagoon | Not provided | Not provided | Not provided | Table 5 & TA | yes | 63.9629 | 86.6595
8924 | City of Satellite Beach | Banana River | B | BR3-5, BR7 | 0.59 | 0.64 | 0.017309 | 11.1447 | 2.0851 | 0.19291 | 0.036091 | 1210 | Fixed Single Family Units | SB-17 | Cassia Phase 1-26 | 14.1443 | City of Satellite Beach | DEP | Cassia Phase 1-26 | Part of SB-13. | On-line Retention BMPs | Completed | 2013 | 12 | 3 | B | 14 | Not provided | Not provided | DEP | Not provided | G0162 | Structural | 2013 | Banana River Lagoon | Not provided | Not provided | Not provided | Table 5 & TA | yes | 48.8635 | 70.0477
8925 | City of Satellite Beach | Banana River | B | BR3-5, BR7 | 0.59 | 0.64 | 0.09611 | 11.1447 | 2.0851 | 1.0711 | 0.2004 | 1300 | Residential, High Density | SB-17 | Cassia Phase 1-26 | 14.1443 | City of Satellite Beach | DEP | Cassia Phase 1-26 | Part of SB-13. | On-line Retention BMPs | Completed | 2013 | 12 | 3 | B | 14 | Not provided | Not provided | DEP | Not provided | G0162 | Structural | 2013 | Banana River Lagoon | Not provided | Not provided | Not provided | Table 5 & TA | yes | 186.7211 | 388.9434
8926 | City of Satellite Beach | Banana River | B | BR3-5, BR7 | 0.59 | 0.64 | 0.11309 | 11.3931 | 1.5377 | 1.2885 | 0.1739 | 1400 | Commercial and Services | SB-17 | Cassia Phase 1-26 | 14.1443 | City of Satellite Beach | DEP | Cassia Phase 1-26 | Part of SB-13. | On-line Retention BMPs | Completed | 2013 | 12 | 3 | B | 14 | Not provided | Not provided | DEP | Not provided | G0162 | Structural | 2013 | Banana River Lagoon | Not provided | Not provided | Not provided | Table 5 & TA | yes | 92.8947 | 457.671
8927 | City of Satellite Beach | Banana River | B | BR3-5, BR7 | 0.59 | 0.64 | 0.0085757 | 11.3931 | 1.5377 | 0.097704 | 0.013187 | 1200 | Residential, Medium Density-Two-five dwellingunits per acre | SB-17 | Cassia Phase 1-26 | 14.1443 | City of Satellite Beach | DEP | Cassia Phase 1-26 | Part of SB-13. | On-line Retention BMPs | Completed | 2013 | 12 | 3 | B | 14 | Not provided | Not provided | DEP | Not provided | G0162 | Structural | 2013 | Banana River Lagoon | Not provided | Not provided | Not provided | Table 5 & TA | yes | 35.2477 | 34.7047
8928 | City of Satellite Beach | Banana River | B | BR3-5, BR7 | 0.59 | 0.64 | 0.056314 | 11.3931 | 1.5377 | 0.6416 | 0.086592 | 1400 | Commercial and Services | SB-17 | Cassia Phase 1-26 | 14.1443 | City of Satellite Beach | DEP | Cassia Phase 1-26 | Part of SB-13. | On-line Retention BMPs | Completed | 2013 | 12 | 3 | B | 14 | Not provided | Not provided | DEP | Not provided | G0162 | Structural | 2013 | Banana River Lagoon | Not provided | Not provided | Not provided | Table 5 & TA | yes | 62.4873 | 227.8964
8929 | City of Satellite Beach | Banana River | B | BR3-5, BR7 | 0.59 | 0.64 | 0.30173 | 11.3931 | 1.5377 | 3.4377 | 0.46396 | 1410 | Retail Sales and Services | SB-17 | Cassia Phase 1-26 | 14.1443 | City of Satellite Beach | DEP | Cassia Phase 1-26 | Part of SB-13. | On-line Retention BMPs | Completed | 2013 | 12 | 3 | B | 14 | Not provided | Not provided | DEP | Not provided | G0162 | Structural | 2013 | Banana River Lagoon | Not provided | Not provided | Not provided | Table 5 & TA | yes | 141.116 | 1221.0698
8930 | City of Satellite Beach | Banana River | B | BR3-5, BR7 | 0.59 | 0.64 | 0.13468 | 11.3931 | 1.5377 | 1.5344 | 0.20709 | 1210 | Fixed Single Family Units | SB-17 | Cassia Phase 1-26 | 14.1443 | City of Satellite Beach | DEP | Cassia Phase 1-26 | Part of SB-13. | On-line Retention BMPs | Completed | 2013 | 12 | 3 | B | 14 | Not provided | Not provided | DEP | Not provided | G0162 | Structural | 2013 | Banana River Lagoon | Not provided | Not provided | Not provided | Table 5 & TA | yes | 102.5547 | 545.0334
8931 | City of Satellite Beach | Banana River | B | BR3-5, BR7 | 0.59 | 0.64 | 0.0033667 | 11.3931 | 1.5377 | 0.038357 | 0.0051769 | 1410 | Retail Sales and Services | SB-17 | Cassia Phase 1-26 | 14.1443 | City of Satellite Beach | DEP | Cassia Phase 1-26 | Part of SB-13. | On-line Retention BMPs | Completed | 2013 | 12 | 3 | B | 14 | Not provided | Not provided | DEP | Not provided | G0162 | Structural | 2013 | Banana River Lagoon | Not provided | Not provided | Not provided | Table 5 & TA | yes | 83.3315 | 13.6246
8932 | City of Satellite Beach | Banana River | B | BR3-5, BR7 | 0.59 | 0.64 | 0.0041603 | 10.0995 | 1.6605 | 0.042017 | 0.0069081 | 1330 | Residential, High density; Multiple Dwelling Units, Low Rise <Two stories or less> | SB-17 | Cassia Phase 1-26 | 14.1443 | City of Satellite Beach | DEP | Cassia Phase 1-26 | Part of SB-13. | On-line Retention BMPs | Completed | 2013 | 12 | 3 | B | 14 | Not provided | Not provided | DEP | Not provided | G0162 | Structural | 2013 | Banana River Lagoon | Not provided | Not provided | Not provided | Table 5 & TA | yes | 16.4981 | 16.8362
8933 | City of Satellite Beach | Banana River | B | BR3-5, BR7 | 0.59 | 0.64 | 0.0046777 | 10.0995 | 1.6605 | 0.047242 | 0.0077671 | 1330 | Residential, High density; Multiple Dwelling Units, Low Rise <Two stories or less> | SB-17 | Cassia Phase 1-26 | 14.1443 | City of Satellite Beach | DEP | Cassia Phase 1-26 | Part of SB-13. | On-line Retention BMPs | Completed | 2013 | 12 | 3 | B | 14 | Not provided | Not provided | DEP | Not provided | G0162 | Structural | 2013 | Banana River Lagoon | Not provided | Not provided | Not provided | Table 5 & TA | yes | 17.4077 | 18.9298
8934 | City of Satellite Beach | Banana River | B | BR3-5, BR7 | 0.59 | 0.64 | 0.004533 | 10.0995 | 1.6605 | 0.045781 | 0.0075269 | 1330 | Residential, High density; Multiple Dwelling Units, Low Rise <Two stories or less> | SB-17 | Cassia Phase 1-26 | 14.1443 | City of Satellite Beach | DEP | Cassia Phase 1-26 | Part of SB-13. | On-line Retention BMPs | Completed | 2013 | 12 | 3 | B | 14 | Not provided | Not provided | DEP | Not provided | G0162 | Structural | 2013 | Banana River Lagoon | Not provided | Not provided | Not provided | Table 5 & TA | yes | 17.3215 | 18.3443
8935 | City of Satellite Beach | Banana River | B | BR3-5, BR7 | 0.59 | 0.64 | 0.0047662 | 10.0995 | 1.6605 | 0.048136 | 0.0079141 | 1330 | Residential, High density; Multiple Dwelling Units, Low Rise <Two stories or less> | SB-17 | Cassia Phase 1-26 | 14.1443 | City of Satellite Beach | DEP | Cassia Phase 1-26 | Part of SB-13. | On-line Retention BMPs | Completed | 2013 | 12 | 3 | B | 14 | Not provided | Not provided | DEP | Not provided | G0162 | Structural | 2013 | Banana River Lagoon | Not provided | Not provided | Not provided | Table 5 & TA | yes | 17.6399 | 19.2881
8936 | City of Satellite Beach | Banana River | B | BR3-5, BR7 | 0.59 | 0.64 | 0.0050274 | 10.0995 | 1.6605 | 0.050774 | 0.0083478 | 1330 | Residential, High density; Multiple Dwelling Units, Low Rise <Two stories or less> | SB-17 | Cassia Phase 1-26 | 14.1443 | City of Satellite Beach | DEP | Cassia Phase 1-26 | Part of SB-13. | On-line Retention BMPs | Completed | 2013 | 12 | 3 | B | 14 | Not provided | Not provided | DEP | Not provided | G0162 | Structural | 2013 | Banana River Lagoon | Not provided | Not provided | Not provided | Table 5 & TA | yes | 18.1713 | 20.345
8937 | City of Satellite Beach | Banana River | B | BR3-5, BR7 | 0.59 | 0.64 | 0.048403 | 10.0995 | 1.6605 | 0.48884 | 0.080371 | 1210 | Fixed Single Family Units | SB-17 | Cassia Phase 1-26 | 14.1443 | City of Satellite Beach | DEP | Cassia Phase 1-26 | Part of SB-13. | On-line Retention BMPs | Completed | 2013 | 12 | 3 | B | 14 | Not provided | Not provided | DEP | Not provided | G0162 | Structural | 2013 | Banana River Lagoon | Not provided | Not provided | Not provided | Table 5 & TA | yes | 75.8005 | 195.8791
8938 | City of Satellite Beach | Banana River | B | BR3-5, BR7 | 0.59 | 0.64 | 0.18643 | 10.0995 | 1.6605 | 1.8828 | 0.30956 | 1210 | Fixed Single Family Units | SB-17 | Cassia Phase 1-26 | 14.1443 | City of Satellite Beach | DEP | Cassia Phase 1-26 | Part of SB-13. | On-line Retention BMPs | Completed | 2013 | 12 | 3 | B | 14 | Not provided | Not provided | DEP | Not provided | G0162 | Structural | 2013 | Banana River Lagoon | Not provided | Not provided | Not provided | Table 5 & TA | yes | 111.3248 | 754.451
8939 | City of Satellite Beach | Banana River | B | BR3-5, BR7 | 0.59 | 0.64 | 0.16719 | 10.0995 | 1.6605 | 1.6886 | 0.27762 | 1210 | Fixed Single Family Units | SB-17 | Cassia Phase 1-26 | 14.1443 | City of Satellite Beach | DEP | Cassia Phase 1-26 | Part of SB-13. | On-line Retention BMPs | Completed | 2013 | 12 | 3 | B | 14 | Not provided | Not provided | DEP | Not provided | G0162 | Structural | 2013 | Banana River Lagoon | Not provided | Not provided | Not provided | Table 5 & TA | yes | 107.0922 | 676.606
8940 | City of Satellite Beach | Banana River | B | BR3-5, BR7 | 0.59 | 0.64 | 0.0042549 | 10.0995 | 1.6605 | 0.042972 | 0.0070651 | 1330 | Residential, High density; Multiple Dwelling Units, Low Rise <Two stories or less> | SB-17 | Cassia Phase 1-26 | 14.1443 | City of Satellite Beach | DEP | Cassia Phase 1-26 | Part of SB-13. | On-line Retention BMPs | Completed | 2013 | 12 | 3 | B | 14 | Not provided | Not provided | DEP | Not provided | G0162 | Structural | 2013 | Banana River Lagoon | Not provided | Not provided | Not provided | Table 5 & TA | yes | 16.7244 | 17.2189
8941 | City of Satellite Beach | Banana River | B | BR3-5, BR7 | 0.59 | 0.64 | 0.18832 | 10.0995 | 1.6605 | 1.9019 | 0.3127 | 1300 | Residential, High Density | SB-17 | Cassia Phase 1-26 | 14.1443 | City of Satellite Beach | DEP | Cassia Phase 1-26 | Part of SB-13. | On-line Retention BMPs | Completed | 2013 | 12 | 3 | B | 14 | Not provided | Not provided | DEP | Not provided | G0162 | Structural | 2013 | Banana River Lagoon | Not provided | Not provided | Not provided | Table 5 & TA | yes | 162.8008 | 762.1015
8942 | City of Satellite Beach | Banana River | B | BR3-5, BR7 | 0.59 | 0.64 | 0.034868 | 11.1393 | 2.1416 | 0.38841 | 0.074674 | 1330 | Residential, High density; Multiple Dwelling Units, Low Rise <Two stories or less> | SB-17 | Cassia Phase 1-26 | 14.1443 | City of Satellite Beach | DEP | Cassia Phase 1-26 | Part of SB-13. | On-line Retention BMPs | Completed | 2013 | 12 | 3 | B | 14 | Not provided | Not provided | DEP | Not provided | G0162 | Structural | 2013 | Banana River Lagoon | Not provided | Not provided | Not provided | Table 5 & TA | yes | 66.5488 | 141.1054
8943 | City of Satellite Beach | Banana River | B | BR3-5, BR7 | 0.59 | 0.64 | 0.059065 | 11.1393 | 2.1416 | 0.65795 | 0.1265 | 1330 | Residential, High density; Multiple Dwelling Units, Low Rise <Two stories or less> | SB-17 | Cassia Phase 1-26 | 14.1443 | City of Satellite Beach | DEP | Cassia Phase 1-26 | Part of SB-13. | On-line Retention BMPs | Completed | 2013 | 12 | 3 | B | 14 | Not provided | Not provided | DEP | Not provided | G0162 | Structural | 2013 | Banana River Lagoon | Not provided | Not provided | Not provided | Table 5 & TA | yes | 74.2547 | 239.0285
8944 | City of Satellite Beach | Banana River | B | BR3-5, BR7 | 0.59 | 0.64 | 0.039961 | 11.1393 | 2.1416 | 0.44514 | 0.085582 | 1330 | Residential, High density; Multiple Dwelling Units, Low Rise <Two stories or less> | SB-17 | Cassia Phase 1-26 | 14.1443 | City of Satellite Beach | DEP | Cassia Phase 1-26 | Part of SB-13. | On-line Retention BMPs | Completed | 2013 | 12 | 3 | B | 14 | Not provided | Not provided | DEP | Not provided | G0162 | Structural | 2013 | Banana River Lagoon | Not provided | Not provided | Not provided | Table 5 & TA | yes | 67.4472 | 161.7172
8945 | City of Satellite Beach | Banana River | B | BR3-5, BR7 | 0.59 | 0.64 | 0.036783 | 11.1393 | 2.1416 | 0.40974 | 0.078776 | 1330 | Residential, High density; Multiple Dwelling Units, Low Rise <Two stories or less> | SB-17 | Cassia Phase 1-26 | 14.1443 | City of Satellite Beach | DEP | Cassia Phase 1-26 | Part of SB-13. | On-line Retention BMPs | Completed | 2013 | 12 | 3 | B | 14 | Not provided | Not provided | DEP | Not provided | G0162 | Structural | 2013 | Banana River Lagoon | Not provided | Not provided | Not provided | Table 5 & TA | yes | 66.992 | 148.8551
8946 | City of Satellite Beach | Banana River | B | BR3-5, BR7 | 0.59 | 0.64 | 0.042255 | 11.1393 | 2.1416 | 0.47069 | 0.090494 | 1330 | Residential, High density; Multiple Dwelling Units, Low Rise <Two stories or less> | SB-17 | Cassia Phase 1-26 | 14.1443 | City of Satellite Beach | DEP | Cassia Phase 1-26 | Part of SB-13. | On-line Retention BMPs | Completed | 2013 | 12 | 3 | B | 14 | Not provided | Not provided | DEP | Not provided | G0162 | Structural | 2013 | Banana River Lagoon | Not provided | Not provided | Not provided | Table 5 & TA | yes | 67.7452 | 170.9985
8947 | City of Satellite Beach | Banana River | B | BR3-5, BR7 | 0.59 | 0.64 | 0.036958 | 11.1393 | 2.1416 | 0.41169 | 0.079152 | 1330 | Residential, High density; Multiple Dwelling Units, Low Rise <Two stories or less> | SB-17 | Cassia Phase 1-26 | 14.1443 | City of Satellite Beach | DEP | Cassia Phase 1-26 | Part of SB-13. | On-line Retention BMPs | Completed | 2013 | 12 | 3 | B | 14 | Not provided | Not provided | DEP | Not provided | G0162 | Structural | 2013 | Banana River Lagoon | Not provided | Not provided | Not provided | Table 5 & TA | yes | 67.0246 | 149.5657
8948 | City of Satellite Beach | Banana River | B | BR3-5, BR7 | 0.59 | 0.64 | 0.097765 | 11.1393 | 2.1416 | 1.089 | 0.20938 | 1300 | Residential, High Density | SB-17 | Cassia Phase 1-26 | 14.1443 | City of Satellite Beach | DEP | Cassia Phase 1-26 | Part of SB-13. | On-line Retention BMPs | Completed | 2013 | 12 | 3 | B | 14 | Not provided | Not provided | DEP | Not provided | G0162 | Structural | 2013 | Banana River Lagoon | Not provided | Not provided | Not provided | Table 5 & TA | yes | 123.6818 | 395.641
8949 | City of Satellite Beach | Banana River | B | BR3-5, BR7 | 0.59 | 0.64 | 0.18779 | 9.9908 | 1.6102 | 1.8762 | 0.30238 | 1210 | Fixed Single Family Units | SB-17 | Cassia Phase 1-26 | 14.1443 | City of Satellite Beach | DEP | Cassia Phase 1-26 | Part of SB-13. | On-line Retention BMPs | Completed | 2013 | 12 | 3 | B | 14 | Not provided | Not provided | DEP | Not provided | G0162 | Structural | 2013 | Banana River Lagoon | Not provided | Not provided | Not provided | Table 5 & TA | yes | 114.4728 | 759.9544
8950 | City of Satellite Beach | Banana River | B | BR3-5, BR7 | 0.59 | 0.64 | 0.03597 | 9.9908 | 1.6102 | 0.35937 | 0.057919 | 1210 | Fixed Single Family Units | SB-17 | Cassia Phase 1-26 | 14.1443 | City of Satellite Beach | DEP | Cassia Phase 1-26 | Part of SB-13. | On-line Retention BMPs | Completed | 2013 | 12 | 3 | B | 14 | Not provided | Not provided | DEP | Not provided | G0162 | Structural | 2013 | Banana River Lagoon | Not provided | Not provided | Not provided | Table 5 & TA | yes | 78.9888 | 145.5674
8951 | City of Satellite Beach | Banana River | B | BR3-5, BR7 | 0.59 | 0.64 | 0.22025 | 9.9908 | 1.6102 | 2.2005 | 0.35465 | 1210 | Fixed Single Family Units | SB-17 | Cassia Phase 1-26 | 14.1443 | City of Satellite Beach | DEP | Cassia Phase 1-26 | Part of SB-13. | On-line Retention BMPs | Completed | 2013 | 12 | 3 | B | 14 | Not provided | Not provided | DEP | Not provided | G0162 | Structural | 2013 | Banana River Lagoon | Not provided | Not provided | Not provided | Table 5 & TA | yes | 121.3713 | 891.3379
8952 | City of Satellite Beach | Banana River | B | BR3-5, BR7 | 0.59 | 0.64 | 0.032545 | 9.9908 | 1.6102 | 0.32515 | 0.052404 | 1330 | Residential, High density; Multiple Dwelling Units, Low Rise <Two stories or less> | SB-17 | Cassia Phase 1-26 | 14.1443 | City of Satellite Beach | DEP | Cassia Phase 1-26 | Part of SB-13. | On-line Retention BMPs | Completed | 2013 | 12 | 3 | B | 14 | Not provided | Not provided | DEP | Not provided | G0162 | Structural | 2013 | Banana River Lagoon | Not provided | Not provided | Not provided | Table 5 & TA | yes | 47.2054 | 131.7063
8953 | City of Satellite Beach | Banana River | B | BR3-5, BR7 | 0.59 | 0.64 | 0.019446 | 9.9908 | 1.6102 | 0.19428 | 0.031313 | 1330 | Residential, High density; Multiple Dwelling Units, Low Rise <Two stories or less> | SB-17 | Cassia Phase 1-26 | 14.1443 | City of Satellite Beach | DEP | Cassia Phase 1-26 | Part of SB-13. | On-line Retention BMPs | Completed | 2013 | 12 | 3 | B | 14 | Not provided | Not provided | DEP | Not provided | G0162 | Structural | 2013 | Banana River Lagoon | Not provided | Not provided | Not provided | Table 5 & TA | yes | 39.699 | 78.6971
8954 | City of Satellite Beach | Banana River | B | BR3-5, BR7 | 0.59 | 0.64 | 0.019467 | 9.9908 | 1.6102 | 0.19449 | 0.031346 | 1330 | Residential, High density; Multiple Dwelling Units, Low Rise <Two stories or less> | SB-17 | Cassia Phase 1-26 | 14.1443 | City of Satellite Beach | DEP | Cassia Phase 1-26 | Part of SB-13. | On-line Retention BMPs | Completed | 2013 | 12 | 3 | B | 14 | Not provided | Not provided | DEP | Not provided | G0162 | Structural | 2013 | Banana River Lagoon | Not provided | Not provided | Not provided | Table 5 & TA | yes | 39.5456 | 78.7814
8955 | City of Satellite Beach | Banana River | B | BR3-5, BR7 | 0.59 | 0.64 | 0.031511 | 9.9908 | 1.6102 | 0.31481 | 0.050738 | 1330 | Residential, High density; Multiple Dwelling Units, Low Rise <Two stories or less> | SB-17 | Cassia Phase 1-26 | 14.1443 | City of Satellite Beach | DEP | Cassia Phase 1-26 | Part of SB-13. | On-line Retention BMPs | Completed | 2013 | 12 | 3 | B | 14 | Not provided | Not provided | DEP | Not provided | G0162 | Structural | 2013 | Banana River Lagoon | Not provided | Not provided | Not provided | Table 5 & TA | yes | 46.2629 | 127.5185
8956 | City of Satellite Beach | Banana River | B | BR3-5, BR7 | 0.59 | 0.64 | 0.029697 | 9.9908 | 1.6102 | 0.2967 | 0.047819 | 1330 | Residential, High density; Multiple Dwelling Units, Low Rise <Two stories or less> | SB-17 | Cassia Phase 1-26 | 14.1443 | City of Satellite Beach | DEP | Cassia Phase 1-26 | Part of SB-13. | On-line Retention BMPs | Completed | 2013 | 12 | 3 | B | 14 | Not provided | Not provided | DEP | Not provided | G0162 | Structural | 2013 | Banana River Lagoon | Not provided | Not provided | Not provided | Table 5 & TA | yes | 44.8936 | 120.1811
8957 | City of Satellite Beach | Banana River | B | BR3-5, BR7 | 0.59 | 0.64 | 0.0084211 | 9.9908 | 1.6102 | 0.084134 | 0.01356 | 1330 | Residential, High density; Multiple Dwelling Units, Low Rise <Two stories or less> | SB-17 | Cassia Phase 1-26 | 14.1443 | City of Satellite Beach | DEP | Cassia Phase 1-26 | Part of SB-13. | On-line Retention BMPs | Completed | 2013 | 12 | 3 | B | 14 | Not provided | Not provided | DEP | Not provided | G0162 | Structural | 2013 | Banana River Lagoon | Not provided | Not provided | Not provided | Table 5 & TA | yes | 32.0282 | 34.0791
8958 | City of Satellite Beach | Banana River | B | BR3-5, BR7 | 0.59 | 0.64 | 0.032662 | 9.9908 | 1.6102 | 0.32631 | 0.052592 | 1300 | Residential, High Density | SB-17 | Cassia Phase 1-26 | 14.1443 | City of Satellite Beach | DEP | Cassia Phase 1-26 | Part of SB-13. | On-line Retention BMPs | Completed | 2013 | 12 | 3 | B | 14 | Not provided | Not provided | DEP | Not provided | G0162 | Structural | 2013 | Banana River Lagoon | Not provided | Not provided | Not provided | Table 5 & TA | yes | 76.0724 | 132.1768
8959 | City of Satellite Beach | Banana River | B | BR3-5, BR7 | 0.59 | 0.64 | 0.011072 | 11.0261 | 2.0899 | 0.12208 | 0.023138 | 1210 | Fixed Single Family Units | SB-17 | Cassia Phase 1-26 | 14.1443 | City of Satellite Beach | DEP | Cassia Phase 1-26 | Part of SB-13. | On-line Retention BMPs | Completed | 2013 | 12 | 3 | B | 14 | Not provided | Not provided | DEP | Not provided | G0162 | Structural | 2013 | Banana River Lagoon | Not provided | Not provided | Not provided | Table 5 & TA | yes | 37.296 | 44.8059
8960 | City of Satellite Beach | Banana River | B | BR3-5, BR7 | 0.59 | 0.64 | 0.022574 | 11.0261 | 2.0899 | 0.24891 | 0.047177 | 1210 | Fixed Single Family Units | SB-17 | Cassia Phase 1-26 | 14.1443 | City of Satellite Beach | DEP | Cassia Phase 1-26 | Part of SB-13. | On-line Retention BMPs | Completed | 2013 | 12 | 3 | B | 14 | Not provided | Not provided | DEP | Not provided | G0162 | Structural | 2013 | Banana River Lagoon | Not provided | Not provided | Not provided | Table 5 & TA | yes | 57.8481 | 91.3555
8961 | City of Satellite Beach | Banana River | B | BR3-5, BR7 | 0.59 | 0.64 | 0.0092406 | 11.0261 | 2.0899 | 0.10189 | 0.019311 | 1210 | Fixed Single Family Units | SB-17 | Cassia Phase 1-26 | 14.1443 | City of Satellite Beach | DEP | Cassia Phase 1-26 | Part of SB-13. | On-line Retention BMPs | Completed | 2013 | 12 | 3 | B | 14 | Not provided | Not provided | DEP | Not provided | G0162 | Structural | 2013 | Banana River Lagoon | Not provided | Not provided | Not provided | Table 5 & TA | yes | 26.2154 | 37.3953
8962 | City of Satellite Beach | Banana River | B | BR3-5, BR7 | 0.59 | 0.64 | 0.057827 | 11.0261 | 2.0899 | 0.63761 | 0.12085 | 1330 | Residential, High density; Multiple Dwelling Units, Low Rise <Two stories or less> | SB-17 | Cassia Phase 1-26 | 14.1443 | City of Satellite Beach | DEP | Cassia Phase 1-26 | Part of SB-13. | On-line Retention BMPs | Completed | 2013 | 12 | 3 | B | 14 | Not provided | Not provided | DEP | Not provided | G0162 | Structural | 2013 | Banana River Lagoon | Not provided | Not provided | Not provided | Table 5 & TA | yes | 65.7642 | 234.019
8963 | City of Satellite Beach | Banana River | B | BR3-5, BR7 | 0.59 | 0.64 | 0.044771 | 11.0261 | 2.0899 | 0.49364 | 0.093564 | 1330 | Residential, High density; Multiple Dwelling Units, Low Rise <Two stories or less> | SB-17 | Cassia Phase 1-26 | 14.1443 | City of Satellite Beach | DEP | Cassia Phase 1-26 | Part of SB-13. | On-line Retention BMPs | Completed | 2013 | 12 | 3 | B | 14 | Not provided | Not provided | DEP | Not provided | G0162 | Structural | 2013 | Banana River Lagoon | Not provided | Not provided | Not provided | Table 5 & TA | yes | 62.8798 | 181.1805
8964 | City of Satellite Beach | Banana River | B | BR3-5, BR7 | 0.59 | 0.64 | 0.044769 | 11.0261 | 2.0899 | 0.49363 | 0.093561 | 1330 | Residential, High density; Multiple Dwelling Units, Low Rise <Two stories or less> | SB-17 | Cassia Phase 1-26 | 14.1443 | City of Satellite Beach | DEP | Cassia Phase 1-26 | Part of SB-13. | On-line Retention BMPs | Completed | 2013 | 12 | 3 | B | 14 | Not provided | Not provided | DEP | Not provided | G0162 | Structural | 2013 | Banana River Lagoon | Not provided | Not provided | Not provided | Table 5 & TA | yes | 62.8792 | 181.174
8965 | City of Satellite Beach | Banana River | B | BR3-5, BR7 | 0.59 | 0.64 | 0.048351 | 11.0261 | 2.0899 | 0.53312 | 0.10105 | 1330 | Residential, High density; Multiple Dwelling Units, Low Rise <Two stories or less> | SB-17 | Cassia Phase 1-26 | 14.1443 | City of Satellite Beach | DEP | Cassia Phase 1-26 | Part of SB-13. | On-line Retention BMPs | Completed | 2013 | 12 | 3 | B | 14 | Not provided | Not provided | DEP | Not provided | G0162 | Structural | 2013 | Banana River Lagoon | Not provided | Not provided | Not provided | Table 5 & TA | yes | 64.0803 | 195.6682
8966 | City of Satellite Beach | Banana River | B | BR3-5, BR7 | 0.59 | 0.64 | 0.054619 | 11.0261 | 2.0899 | 0.60224 | 0.11415 | 1330 | Residential, High density; Multiple Dwelling Units, Low Rise <Two stories or less> | SB-17 | Cassia Phase 1-26 | 14.1443 | City of Satellite Beach | DEP | Cassia Phase 1-26 | Part of SB-13. | On-line Retention BMPs | Completed | 2013 | 12 | 3 | B | 14 | Not provided | Not provided | DEP | Not provided | G0162 | Structural | 2013 | Banana River Lagoon | Not provided | Not provided | Not provided | Table 5 & TA | yes | 66.2078 | 221.0365
8967 | City of Satellite Beach | Banana River | B | BR3-5, BR7 | 0.59 | 0.64 | 0.040553 | 11.0261 | 2.0899 | 0.44714 | 0.08475 | 1330 | Residential, High density; Multiple Dwelling Units, Low Rise <Two stories or less> | SB-17 | Cassia Phase 1-26 | 14.1443 | City of Satellite Beach | DEP | Cassia Phase 1-26 | Part of SB-13. | On-line Retention BMPs | Completed | 2013 | 12 | 3 | B | 14 | Not provided | Not provided | DEP | Not provided | G0162 | Structural | 2013 | Banana River Lagoon | Not provided | Not provided | Not provided | Table 5 & TA | yes | 54.9627 | 164.1119
8968 | City of Satellite Beach | Banana River | B | BR3-5, BR7 | 0.59 | 0.64 | 0.19495 | 11.0261 | 2.0899 | 2.1495 | 0.40741 | 1300 | Residential, High Density | SB-17 | Cassia Phase 1-26 | 14.1443 | City of Satellite Beach | DEP | Cassia Phase 1-26 | Part of SB-13. | On-line Retention BMPs | Completed | 2013 | 12 | 3 | B | 14 | Not provided | Not provided | DEP | Not provided | G0162 | Structural | 2013 | Banana River Lagoon | Not provided | Not provided | Not provided | Table 5 & TA | yes | 271.7534 | 788.9172
8969 | City of Satellite Beach | Banana River | B | BR3-5, BR7 | 0.59 | 0.64 | 0.13852 | 9.539 | 1.4019 | 1.3213 | 0.19419 | 1200 | Residential, Medium Density-Two-five dwellingunits per acre | SB-17 | Cassia Phase 1-26 | 14.1443 | City of Satellite Beach | DEP | Cassia Phase 1-26 | Part of SB-13. | On-line Retention BMPs | Completed | 2013 | 12 | 3 | B | 14 | Not provided | Not provided | DEP | Not provided | G0162 | Structural | 2013 | Banana River Lagoon | Not provided | Not provided | Not provided | Table 5 & TA | yes | 113.4068 | 560.57
8970 | City of Satellite Beach | Banana River | B | BR3-5, BR7 | 0.59 | 0.64 | 0.080493 | 9.539 | 1.4019 | 0.76782 | 0.11284 | 1210 | Fixed Single Family Units | SB-17 | Cassia Phase 1-26 | 14.1443 | City of Satellite Beach | DEP | Cassia Phase 1-26 | Part of SB-13. | On-line Retention BMPs | Completed | 2013 | 12 | 3 | B | 14 | Not provided | Not provided | DEP | Not provided | G0162 | Structural | 2013 | Banana River Lagoon | Not provided | Not provided | Not provided | Table 5 & TA | yes | 78.535 | 325.7452
8971 | City of Satellite Beach | Banana River | B | BR3-5, BR7 | 0.59 | 0.64 | 0.17382 | 9.539 | 1.4019 | 1.6581 | 0.24368 | 1210 | Fixed Single Family Units | SB-17 | Cassia Phase 1-26 | 14.1443 | City of Satellite Beach | DEP | Cassia Phase 1-26 | Part of SB-13. | On-line Retention BMPs | Completed | 2013 | 12 | 3 | B | 14 | Not provided | Not provided | DEP | Not provided | G0162 | Structural | 2013 | Banana River Lagoon | Not provided | Not provided | Not provided | Table 5 & TA | yes | 106.7017 | 703.4385
8972 | City of Satellite Beach | Banana River | B | BR3-5, BR7 | 0.59 | 0.64 | 0.1043 | 9.539 | 1.4019 | 0.99491 | 0.14622 | 1210 | Fixed Single Family Units | SB-17 | Cassia Phase 1-26 | 14.1443 | City of Satellite Beach | DEP | Cassia Phase 1-26 | Part of SB-13. | On-line Retention BMPs | Completed | 2013 | 12 | 3 | B | 14 | Not provided | Not provided | DEP | Not provided | G0162 | Structural | 2013 | Banana River Lagoon | Not provided | Not provided | Not provided | Table 5 & TA | yes | 88.2642 | 422.0852
8973 | City of Satellite Beach | Banana River | B | BR3-5, BR7 | 0.59 | 0.64 | 0.038644 | 9.539 | 1.4019 | 0.36862 | 0.054175 | 1210 | Fixed Single Family Units | SB-17 | Cassia Phase 1-26 | 14.1443 | City of Satellite Beach | DEP | Cassia Phase 1-26 | Part of SB-13. | On-line Retention BMPs | Completed | 2013 | 12 | 3 | B | 14 | Not provided | Not provided | DEP | Not provided | G0162 | Structural | 2013 | Banana River Lagoon | Not provided | Not provided | Not provided | Table 5 & TA | yes | 57.3441 | 156.3871
8974 | City of Satellite Beach | Banana River | B | BR3-5, BR7 | 0.59 | 0.64 | 0.030483 | 9.539 | 1.4019 | 0.29078 | 0.042734 | 1210 | Fixed Single Family Units | SB-17 | Cassia Phase 1-26 | 14.1443 | City of Satellite Beach | DEP | Cassia Phase 1-26 | Part of SB-13. | On-line Retention BMPs | Completed | 2013 | 12 | 3 | B | 14 | Not provided | Not provided | DEP | Not provided | G0162 | Structural | 2013 | Banana River Lagoon | Not provided | Not provided | Not provided | Table 5 & TA | yes | 49.4947 | 123.3612
8975 | City of Satellite Beach | Banana River | B | BR3-5, BR7 | 0.59 | 0.64 | 0.0089642 | 8.4528 | 1.2038 | 0.075773 | 0.010791 | 1210 | Fixed Single Family Units | SB-17 | Cassia Phase 1-26 | 14.1443 | City of Satellite Beach | DEP | Cassia Phase 1-26 | Part of SB-13. | On-line Retention BMPs | Completed | 2013 | 12 | 3 | B | 14 | Not provided | Not provided | DEP | Not provided | G0162 | Structural | 2013 | Banana River Lagoon | Not provided | Not provided | Not provided | Table 5 & TA | yes | 24.1579 | 36.2767
8976 | City of Satellite Beach | Banana River | B | BR3-5, BR7 | 0.59 | 0.64 | 1.8833e-06 | 9.7359 | 1.4932 | 1.8335e-05 | 2.8121e-06 | 1210 | Fixed Single Family Units | SB-17 | Cassia Phase 1-26 | 14.1443 | City of Satellite Beach | DEP | Cassia Phase 1-26 | Part of SB-13. | On-line Retention BMPs | Completed | 2013 | 12 | 3 | B | 14 | Not provided | Not provided | DEP | Not provided | G0162 | Structural | 2013 | Banana River Lagoon | Not provided | Not provided | Not provided | Table 5 & TA | yes | 0.53361 | 0.0076213
8977 | City of Satellite Beach | Banana River | B | BR3-5, BR7 | 0.59 | 0.64 | 0.021995 | 9.7359 | 1.4932 | 0.21414 | 0.032843 | 1210 | Fixed Single Family Units | SB-17 | Cassia Phase 1-26 | 14.1443 | City of Satellite Beach | DEP | Cassia Phase 1-26 | Part of SB-13. | On-line Retention BMPs | Completed | 2013 | 12 | 3 | B | 14 | Not provided | Not provided | DEP | Not provided | G0162 | Structural | 2013 | Banana River Lagoon | Not provided | Not provided | Not provided | Table 5 & TA | yes | 85.0722 | 89.0099
8978 | City of Satellite Beach | Banana River | B | BR3-5, BR7 | 0.59 | 0.64 | 0.020898 | 9.7359 | 1.4932 | 0.20346 | 0.031205 | 1210 | Fixed Single Family Units | SB-17 | Cassia Phase 1-26 | 14.1443 | City of Satellite Beach | DEP | Cassia Phase 1-26 | Part of SB-13. | On-line Retention BMPs | Completed | 2013 | 12 | 3 | B | 14 | Not provided | Not provided | DEP | Not provided | G0162 | Structural | 2013 | Banana River Lagoon | Not provided | Not provided | Not provided | Table 5 & TA | yes | 37.0564 | 84.5712
8979 | City of Satellite Beach | Banana River | B | BR3-5, BR7 | 0.59 | 0.64 | 0.076393 | 9.7359 | 1.4932 | 0.74375 | 0.11407 | 1300 | Residential, High Density | SB-17 | Cassia Phase 1-26 | 14.1443 | City of Satellite Beach | DEP | Cassia Phase 1-26 | Part of SB-13. | On-line Retention BMPs | Completed | 2013 | 12 | 3 | B | 14 | Not provided | Not provided | DEP | Not provided | G0162 | Structural | 2013 | Banana River Lagoon | Not provided | Not provided | Not provided | Table 5 & TA | yes | 96.3334 | 309.151
8980 | City of Satellite Beach | Banana River | B | BR3-5, BR7 | 0.59 | 0.64 | 0.033512 | 11.7382 | 1.7326 | 0.39337 | 0.058063 | 1410 | Retail Sales and Services | SB-17 | Cassia Phase 1-26 | 14.1443 | City of Satellite Beach | DEP | Cassia Phase 1-26 | Part of SB-13. | On-line Retention BMPs | Completed | 2013 | 12 | 3 | B | 14 | Not provided | Not provided | DEP | Not provided | G0162 | Structural | 2013 | Banana River Lagoon | Not provided | Not provided | Not provided | Table 5 & TA | yes | 68.886 | 135.618
8981 | City of Satellite Beach | Banana River | B | BR3-5, BR7 | 0.59 | 0.64 | 0.0015161 | 11.7382 | 1.7326 | 0.017796 | 0.0026267 | 1300 | Residential, High Density | SB-17 | Cassia Phase 1-26 | 14.1443 | City of Satellite Beach | DEP | Cassia Phase 1-26 | Part of SB-13. | On-line Retention BMPs | Completed | 2013 | 12 | 3 | B | 14 | Not provided | Not provided | DEP | Not provided | G0162 | Structural | 2013 | Banana River Lagoon | Not provided | Not provided | Not provided | Table 5 & TA | yes | 18.1622 | 6.1353
8982 | City of Satellite Beach | Banana River | B | BR3-5, BR7 | 0.59 | 0.64 | 0.014233 | 10.2999 | 1.7455 | 0.1466 | 0.024844 | 1330 | Residential, High density; Multiple Dwelling Units, Low Rise <Two stories or less> | SB-17 | Cassia Phase 1-26 | 14.1443 | City of Satellite Beach | DEP | Cassia Phase 1-26 | Part of SB-13. | On-line Retention BMPs | Completed | 2013 | 12 | 3 | B | 14 | Not provided | Not provided | DEP | Not provided | G0162 | Structural | 2013 | Banana River Lagoon | Not provided | Not provided | Not provided | Table 5 & TA | yes | 54.6959 | 57.5999
8983 | City of Satellite Beach | Banana River | B | BR3-5, BR7 | 0.59 | 0.64 | 0.02975 | 10.2999 | 1.7455 | 0.30643 | 0.051928 | 1330 | Residential, High density; Multiple Dwelling Units, Low Rise <Two stories or less> | SB-17 | Cassia Phase 1-26 | 14.1443 | City of Satellite Beach | DEP | Cassia Phase 1-26 | Part of SB-13. | On-line Retention BMPs | Completed | 2013 | 12 | 3 | B | 14 | Not provided | Not provided | DEP | Not provided | G0162 | Structural | 2013 | Banana River Lagoon | Not provided | Not provided | Not provided | Table 5 & TA | yes | 60.6337 | 120.3956
8984 | City of Satellite Beach | Banana River | B | BR3-5, BR7 | 0.59 | 0.64 | 0.046673 | 10.2999 | 1.7455 | 0.48073 | 0.081467 | 1330 | Residential, High density; Multiple Dwelling Units, Low Rise <Two stories or less> | SB-17 | Cassia Phase 1-26 | 14.1443 | City of Satellite Beach | DEP | Cassia Phase 1-26 | Part of SB-13. | On-line Retention BMPs | Completed | 2013 | 12 | 3 | B | 14 | Not provided | Not provided | DEP | Not provided | G0162 | Structural | 2013 | Banana River Lagoon | Not provided | Not provided | Not provided | Table 5 & TA | yes | 67.9464 | 188.8805
8985 | City of Satellite Beach | Banana River | B | BR3-5, BR7 | 0.59 | 0.64 | 0.1267 | 10.2999 | 1.7455 | 1.305 | 0.22115 | 1300 | Residential, High Density | SB-17 | Cassia Phase 1-26 | 14.1443 | City of Satellite Beach | DEP | Cassia Phase 1-26 | Part of SB-13. | On-line Retention BMPs | Completed | 2013 | 12 | 3 | B | 14 | Not provided | Not provided | DEP | Not provided | G0162 | Structural | 2013 | Banana River Lagoon | Not provided | Not provided | Not provided | Table 5 & TA | yes | 133.0439 | 512.736
8986 | City of Satellite Beach | Banana River | B | BR3-5, BR7 | 0.59 | 0.64 | 0.17463 | 10.2999 | 1.7455 | 1.7986 | 0.30481 | 1410 | Retail Sales and Services | SB-17 | Cassia Phase 1-26 | 14.1443 | City of Satellite Beach | DEP | Cassia Phase 1-26 | Part of SB-13. | On-line Retention BMPs | Completed | 2013 | 12 | 3 | B | 14 | Not provided | Not provided | DEP | Not provided | G0162 | Structural | 2013 | Banana River Lagoon | Not provided | Not provided | Not provided | Table 5 & TA | yes | 108.2124 | 706.6931
8987 | Brevard County | Banana River | B | BR3-5, BR7 | 0.59 | 0.64 | 0.0011291 | 9.1657 | 1.3549 | 0.010349 | 0.0015298 | 1710 | Educational Facilities | SB-18 | North Basin Stormwater Retrofit | 97.9262 | City of Satellite Beach | Not provided | North Basin Stormwater Retrofit | Not provided. | On-line Retention BMPs | Completed | 2013 | 318 | 81 | B | 98 | Not provided | Not provided | Not provided | Not provided | N/A | Structural | 2013 | Banana River Lagoon | Not provided | Not provided | Not provided | Table 5 & TA | yes | 48.1636 | 4.5693
8988 | Brevard County | Banana River | B | BR3-5, BR7 | 0.59 | 0.64 | 0.0012309 | 9.1657 | 1.3549 | 0.011283 | 0.0016678 | 1300 | Residential, High Density | SB-18 | North Basin Stormwater Retrofit | 97.9262 | City of Satellite Beach | Not provided | North Basin Stormwater Retrofit | Not provided. | On-line Retention BMPs | Completed | 2013 | 318 | 81 | B | 98 | Not provided | Not provided | Not provided | Not provided | N/A | Structural | 2013 | Banana River Lagoon | Not provided | Not provided | Not provided | Table 5 & TA | yes | 52.6699 | 4.9815
8989 | Brevard County | Banana River | B | BR3-5, BR7 | 0.59 | 0.64 | 0.001256 | 8.4929 | 1.1862 | 0.010667 | 0.0014898 | 1710 | Educational Facilities | SB-18 | North Basin Stormwater Retrofit | 97.9262 | City of Satellite Beach | Not provided | North Basin Stormwater Retrofit | Not provided. | On-line Retention BMPs | Completed | 2013 | 318 | 81 | B | 98 | Not provided | Not provided | Not provided | Not provided | N/A | Structural | 2013 | Banana River Lagoon | Not provided | Not provided | Not provided | Table 5 & TA | yes | 53.1801 | 5.0828
8990 | Brevard County | Banana River | B | BR3-5, BR7 | 0.59 | 0.64 | 0.0017305 | 7.8562 | 1.3126 | 0.013595 | 0.0022716 | 1300 | Residential, High Density | SB-18 | North Basin Stormwater Retrofit | 97.9262 | City of Satellite Beach | Not provided | North Basin Stormwater Retrofit | Not provided. | On-line Retention BMPs | Completed | 2013 | 318 | 81 | B | 98 | Not provided | Not provided | Not provided | Not provided | N/A | Structural | 2013 | Banana River Lagoon | Not provided | Not provided | Not provided | Table 5 & TA | yes | 81.6557 | 7.0033
8991 | Brevard County | Banana River | B | BR3-5, BR7 | 0.59 | 0.64 | 0.00046715 | 10.4667 | 1.9657 | 0.0048895 | 0.00091829 | 1300 | Residential, High Density | SB-18 | North Basin Stormwater Retrofit | 97.9262 | City of Satellite Beach | Not provided | North Basin Stormwater Retrofit | Not provided. | On-line Retention BMPs | Completed | 2013 | 318 | 81 | B | 98 | Not provided | Not provided | Not provided | Not provided | N/A | Structural | 2013 | Banana River Lagoon | Not provided | Not provided | Not provided | Table 5 & TA | yes | 20.5264 | 1.8905
8992 | Brevard County | Banana River | B | BR3-5, BR7 | 0.59 | 0.64 | 0.0023202 | 9.3771 | 1.3913 | 0.021756 | 0.003228 | 1300 | Residential, High Density | SB-18 | North Basin Stormwater Retrofit | 97.9262 | City of Satellite Beach | Not provided | North Basin Stormwater Retrofit | Not provided. | On-line Retention BMPs | Completed | 2013 | 318 | 81 | B | 98 | Not provided | Not provided | Not provided | Not provided | N/A | Structural | 2013 | Banana River Lagoon | Not provided | Not provided | Not provided | Table 5 & TA | yes | 100.4472 | 9.3894
8993 | Brevard County | Banana River | B | BR3-5, BR7 | 0.59 | 0.64 | 0.0018688 | 10.623 | 1.9099 | 0.019852 | 0.0035692 | 1300 | Residential, High Density | SB-18 | North Basin Stormwater Retrofit | 97.9262 | City of Satellite Beach | Not provided | North Basin Stormwater Retrofit | Not provided. | On-line Retention BMPs | Completed | 2013 | 318 | 81 | B | 98 | Not provided | Not provided | Not provided | Not provided | N/A | Structural | 2013 | Banana River Lagoon | Not provided | Not provided | Not provided | Table 5 & TA | yes | 82.9301 | 7.5628
8994 | Brevard County | Banana River | B | BR3-5, BR7 | 0.59 | 0.64 | 0.0023197 | 9.3147 | 1.3883 | 0.021608 | 0.0032206 | 1300 | Residential, High Density | SB-18 | North Basin Stormwater Retrofit | 97.9262 | City of Satellite Beach | Not provided | North Basin Stormwater Retrofit | Not provided. | On-line Retention BMPs | Completed | 2013 | 318 | 81 | B | 98 | Not provided | Not provided | Not provided | Not provided | N/A | Structural | 2013 | Banana River Lagoon | Not provided | Not provided | Not provided | Table 5 & TA | yes | 100.4472 | 9.3877
8995 | Brevard County | Banana River | B | BR3-5, BR7 | 0.59 | 0.64 | 0.0023219 | 9.6125 | 1.4743 | 0.022319 | 0.0034232 | 1300 | Residential, High Density | SB-18 | North Basin Stormwater Retrofit | 97.9262 | City of Satellite Beach | Not provided | North Basin Stormwater Retrofit | Not provided. | On-line Retention BMPs | Completed | 2013 | 318 | 81 | B | 98 | Not provided | Not provided | Not provided | Not provided | N/A | Structural | 2013 | Banana River Lagoon | Not provided | Not provided | Not provided | Table 5 & TA | yes | 100.4473 | 9.3964
8996 | Brevard County | Banana River | B | BR3-5, BR7 | 0.59 | 0.64 | 0.0023183 | 9.2525 | 1.3861 | 0.02145 | 0.0032134 | 1300 | Residential, High Density | SB-18 | North Basin Stormwater Retrofit | 97.9262 | City of Satellite Beach | Not provided | North Basin Stormwater Retrofit | Not provided. | On-line Retention BMPs | Completed | 2013 | 318 | 81 | B | 98 | Not provided | Not provided | Not provided | Not provided | N/A | Structural | 2013 | Banana River Lagoon | Not provided | Not provided | Not provided | Table 5 & TA | yes | 100.446 | 9.3819
8997 | Brevard County | Banana River | B | BR3-5, BR7 | 0.59 | 0.64 | 0.0024206 | 9.0592 | 1.312 | 0.021929 | 0.0031758 | 1710 | Educational Facilities | SB-18 | North Basin Stormwater Retrofit | 97.9262 | City of Satellite Beach | Not provided | North Basin Stormwater Retrofit | Not provided. | On-line Retention BMPs | Completed | 2013 | 318 | 81 | B | 98 | Not provided | Not provided | Not provided | Not provided | N/A | Structural | 2013 | Banana River Lagoon | Not provided | Not provided | Not provided | Table 5 & TA | yes | 100.5152 | 9.7959
8998 | Brevard County | Banana River | B | BR3-5, BR7 | 0.59 | 0.64 | 0.00054618 | 10.6261 | 1.9185 | 0.0058038 | 0.0010479 | 1300 | Residential, High Density | SB-18 | North Basin Stormwater Retrofit | 97.9262 | City of Satellite Beach | Not provided | North Basin Stormwater Retrofit | Not provided. | On-line Retention BMPs | Completed | 2013 | 318 | 81 | B | 98 | Not provided | Not provided | Not provided | Not provided | N/A | Structural | 2013 | Banana River Lagoon | Not provided | Not provided | Not provided | Table 5 & TA | yes | 28.7768 | 2.2103
8999 | Brevard County | Banana River | B | BR3-5, BR7 | 0.59 | 0.64 | 0.0017107 | 10.8688 | 2.0235 | 0.018593 | 0.0034616 | 1300 | Residential, High Density | SB-18 | North Basin Stormwater Retrofit | 97.9262 | City of Satellite Beach | Not provided | North Basin Stormwater Retrofit | Not provided. | On-line Retention BMPs | Completed | 2013 | 318 | 81 | B | 98 | Not provided | Not provided | Not provided | Not provided | N/A | Structural | 2013 | Banana River Lagoon | Not provided | Not provided | Not provided | Table 5 & TA | yes | 75.9818 | 6.923
9000 | City of Satellite Beach | Banana River | B | BR3-5, BR7 | 0.59 | 0.64 | 0.055164 | 9.1657 | 1.3549 | 0.50562 | 0.07474 | 1710 | Educational Facilities | SB-18 | North Basin Stormwater Retrofit | 97.9262 | City of Satellite Beach | Not provided | North Basin Stormwater Retrofit | Not provided. | On-line Retention BMPs | Completed | 2013 | 318 | 81 | B | 98 | Not provided | Not provided | Not provided | Not provided | N/A | Structural | 2013 | Banana River Lagoon | Not provided | Not provided | Not provided | Table 5 & TA | yes | 66.4037 | 223.2419
9001 | City of Satellite Beach | Banana River | B | BR3-5, BR7 | 0.59 | 0.64 | 0.05488 | 9.1657 | 1.3549 | 0.50301 | 0.074354 | 1300 | Residential, High Density | SB-18 | North Basin Stormwater Retrofit | 97.9262 | City of Satellite Beach | Not provided | North Basin Stormwater Retrofit | Not provided. | On-line Retention BMPs | Completed | 2013 | 318 | 81 | B | 98 | Not provided | Not provided | Not provided | Not provided | N/A | Structural | 2013 | Banana River Lagoon | Not provided | Not provided | Not provided | Table 5 & TA | yes | 69.5247 | 222.09
9002 | City of Satellite Beach | Banana River | B | BR3-5, BR7 | 0.59 | 0.64 | 0.19177 | 8.1589 | 1.2077 | 1.5646 | 0.2316 | 1710 | Educational Facilities | SB-18 | North Basin Stormwater Retrofit | 97.9262 | City of Satellite Beach | Not provided | North Basin Stormwater Retrofit | Not provided. | On-line Retention BMPs | Completed | 2013 | 318 | 81 | B | 98 | Not provided | Not provided | Not provided | Not provided | N/A | Structural | 2013 | Banana River Lagoon | Not provided | Not provided | Not provided | Table 5 & TA | yes | 131.0468 | 776.0711
9003 | City of Satellite Beach | Banana River | B | BR3-5, BR7 | 0.59 | 0.64 | 0.61776 | 8.8958 | 1.2081 | 5.4955 | 0.74629 | 1410 | Retail Sales and Services | SB-18 | North Basin Stormwater Retrofit | 97.9262 | City of Satellite Beach | Not provided | North Basin Stormwater Retrofit | Not provided. | On-line Retention BMPs | Completed | 2013 | 318 | 81 | B | 98 | Not provided | Not provided | Not provided | Not provided | N/A | Structural | 2013 | Banana River Lagoon | Not provided | Not provided | Not provided | Table 5 & TA | yes | 200 | 2500
9004 | City of Satellite Beach | Banana River | B | BR3-5, BR7 | 0.59 | 0.64 | 0.61776 | 8.8953 | 1.208 | 5.4952 | 0.74625 | 1410 | Retail Sales and Services | SB-18 | North Basin Stormwater Retrofit | 97.9262 | City of Satellite Beach | Not provided | North Basin Stormwater Retrofit | Not provided. | On-line Retention BMPs | Completed | 2013 | 318 | 81 | B | 98 | Not provided | Not provided | Not provided | Not provided | N/A | Structural | 2013 | Banana River Lagoon | Not provided | Not provided | Not provided | Table 5 & TA | yes | 200 | 2500
9005 | City of Satellite Beach | Banana River | B | BR3-5, BR7 | 0.59 | 0.64 | 0.61776 | 7.6475 | 1.0445 | 4.7244 | 0.64528 | 1710 | Educational Facilities | SB-18 | North Basin Stormwater Retrofit | 97.9262 | City of Satellite Beach | Not provided | North Basin Stormwater Retrofit | Not provided. | On-line Retention BMPs | Completed | 2013 | 318 | 81 | B | 98 | Not provided | Not provided | Not provided | Not provided | N/A | Structural | 2013 | Banana River Lagoon | Not provided | Not provided | Not provided | Table 5 & TA | yes | 200 | 2500
9006 | City of Satellite Beach | Banana River | B | BR3-5, BR7 | 0.59 | 0.64 | 0.092052 | 7.4336 | 1.1268 | 0.68428 | 0.10372 | 1300 | Residential, High Density | SB-18 | North Basin Stormwater Retrofit | 97.9262 | City of Satellite Beach | Not provided | North Basin Stormwater Retrofit | Not provided. | On-line Retention BMPs | Completed | 2013 | 318 | 81 | B | 98 | Not provided | Not provided | Not provided | Not provided | N/A | Structural | 2013 | Banana River Lagoon | Not provided | Not provided | Not provided | Table 5 & TA | yes | 118.3601 | 372.5206
9007 | City of Satellite Beach | Banana River | B | BR3-5, BR7 | 0.59 | 0.64 | 0.049487 | 7.4336 | 1.1268 | 0.36787 | 0.055759 | 1400 | Commercial and Services | SB-18 | North Basin Stormwater Retrofit | 97.9262 | City of Satellite Beach | Not provided | North Basin Stormwater Retrofit | Not provided. | On-line Retention BMPs | Completed | 2013 | 318 | 81 | B | 98 | Not provided | Not provided | Not provided | Not provided | N/A | Structural | 2013 | Banana River Lagoon | Not provided | Not provided | Not provided | Table 5 & TA | yes | 110.4809 | 200.2665
9008 | Natural Lands | Banana River | B | BR3-5, BR7 | 0.59 | 0.64 | 0.01303 | 7.4336 | 1.1268 | 0.096859 | 0.014681 | 6440 | Emergent aquatic vegetation | SB-18 | North Basin Stormwater Retrofit | 97.9262 | City of Satellite Beach | Not provided | North Basin Stormwater Retrofit | Not provided. | On-line Retention BMPs | Completed | 2013 | 318 | 81 | B | 98 | Not provided | Not provided | Not provided | Not provided | N/A | Structural | 2013 | Banana River Lagoon | Not provided | Not provided | Not provided | Table 5 & TA | yes | 30.7379 | 52.7299
9009 | City of Satellite Beach | Banana River | B | BR3-5, BR7 | 0.59 | 0.64 | 0.027756 | 7.4336 | 1.1268 | 0.20633 | 0.031274 | 8370 | Surface Water Collection Basin | SB-18 | North Basin Stormwater Retrofit | 97.9262 | City of Satellite Beach | Not provided | North Basin Stormwater Retrofit | Not provided. | On-line Retention BMPs | Completed | 2013 | 318 | 81 | B | 98 | Not provided | Not provided | Not provided | Not provided | N/A | Structural | 2013 | Banana River Lagoon | Not provided | Not provided | Not provided | Table 5 & TA | yes | 57.119 | 112.3229
9010 | City of Satellite Beach | Banana River | B | BR3-5, BR7 | 0.59 | 0.64 | 0.13519 | 7.4336 | 1.1268 | 1.0049 | 0.15232 | 1750 | Governmental | SB-18 | North Basin Stormwater Retrofit | 97.9262 | City of Satellite Beach | Not provided | North Basin Stormwater Retrofit | Not provided. | On-line Retention BMPs | Completed | 2013 | 318 | 81 | B | 98 | Not provided | Not provided | Not provided | Not provided | N/A | Structural | 2013 | Banana River Lagoon | Not provided | Not provided | Not provided | Table 5 & TA | yes | 98.8667 | 547.0824
9011 | City of Satellite Beach | Banana River | B | BR3-5, BR7 | 0.59 | 0.64 | 0.0041727 | 7.4336 | 1.1268 | 0.031018 | 0.0047016 | 1330 | Residential, High density; Multiple Dwelling Units, Low Rise <Two stories or less> | SB-18 | North Basin Stormwater Retrofit | 97.9262 | City of Satellite Beach | Not provided | North Basin Stormwater Retrofit | Not provided. | On-line Retention BMPs | Completed | 2013 | 318 | 81 | B | 98 | Not provided | Not provided | Not provided | Not provided | N/A | Structural | 2013 | Banana River Lagoon | Not provided | Not provided | Not provided | Table 5 & TA | yes | 22.0607 | 16.8863
9012 | City of Satellite Beach | Banana River | B | BR3-5, BR7 | 0.59 | 0.64 | 0.0014697 | 7.4336 | 1.1268 | 0.010925 | 0.0016559 | 1330 | Residential, High density; Multiple Dwelling Units, Low Rise <Two stories or less> | SB-18 | North Basin Stormwater Retrofit | 97.9262 | City of Satellite Beach | Not provided | North Basin Stormwater Retrofit | Not provided. | On-line Retention BMPs | Completed | 2013 | 318 | 81 | B | 98 | Not provided | Not provided | Not provided | Not provided | N/A | Structural | 2013 | Banana River Lagoon | Not provided | Not provided | Not provided | Table 5 & TA | yes | 14.5028 | 5.9475
9013 | City of Satellite Beach | Banana River | B | BR3-5, BR7 | 0.59 | 0.64 | 0.0028803 | 8.8953 | 1.208 | 0.025621 | 0.0034794 | 1410 | Retail Sales and Services | SB-18 | North Basin Stormwater Retrofit | 97.9262 | City of Satellite Beach | Not provided | North Basin Stormwater Retrofit | Not provided. | On-line Retention BMPs | Completed | 2013 | 318 | 81 | B | 98 | Not provided | Not provided | Not provided | Not provided | N/A | Structural | 2013 | Banana River Lagoon | Not provided | Not provided | Not provided | Table 5 & TA | yes | 13.734 | 11.6562
9014 | City of Satellite Beach | Banana River | B | BR3-5, BR7 | 0.59 | 0.64 | 0.16307 | 8.8953 | 1.208 | 1.4506 | 0.19699 | 1410 | Retail Sales and Services | SB-18 | North Basin Stormwater Retrofit | 97.9262 | City of Satellite Beach | Not provided | North Basin Stormwater Retrofit | Not provided. | On-line Retention BMPs | Completed | 2013 | 318 | 81 | B | 98 | Not provided | Not provided | Not provided | Not provided | N/A | Structural | 2013 | Banana River Lagoon | Not provided | Not provided | Not provided | Table 5 & TA | yes | 126.9398 | 659.9231
9015 | City of Satellite Beach | Banana River | B | BR3-5, BR7 | 0.59 | 0.64 | 0.47001 | 8.5973 | 1.169 | 4.0408 | 0.54942 | 1420 | Wholesale Sales and Services <Excluding warehouses associated with industrial use> | SB-18 | North Basin Stormwater Retrofit | 97.9262 | City of Satellite Beach | Not provided | North Basin Stormwater Retrofit | Not provided. | On-line Retention BMPs | Completed | 2013 | 318 | 81 | B | 98 | Not provided | Not provided | Not provided | Not provided | N/A | Structural | 2013 | Banana River Lagoon | Not provided | Not provided | Not provided | Table 5 & TA | yes | 177.4033 | 1902.0657
9016 | City of Satellite Beach | Banana River | B | BR3-5, BR7 | 0.59 | 0.64 | 0.14775 | 8.5973 | 1.169 | 1.2703 | 0.17272 | 1710 | Educational Facilities | SB-18 | North Basin Stormwater Retrofit | 97.9262 | City of Satellite Beach | Not provided | North Basin Stormwater Retrofit | Not provided. | On-line Retention BMPs | Completed | 2013 | 318 | 81 | B | 98 | Not provided | Not provided | Not provided | Not provided | N/A | Structural | 2013 | Banana River Lagoon | Not provided | Not provided | Not provided | Table 5 & TA | yes | 125.238 | 597.9343
9017 | City of Satellite Beach | Banana River | B | BR3-5, BR7 | 0.59 | 0.64 | 0.19288 | 7.9912 | 1.0746 | 1.5413 | 0.20726 | 1710 | Educational Facilities | SB-18 | North Basin Stormwater Retrofit | 97.9262 | City of Satellite Beach | Not provided | North Basin Stormwater Retrofit | Not provided. | On-line Retention BMPs | Completed | 2013 | 318 | 81 | B | 98 | Not provided | Not provided | Not provided | Not provided | N/A | Structural | 2013 | Banana River Lagoon | Not provided | Not provided | Not provided | Table 5 & TA | yes | 131.2639 | 780.5614
9018 | City of Satellite Beach | Banana River | B | BR3-5, BR7 | 0.59 | 0.64 | 0.1671 | 8.4929 | 1.1862 | 1.4192 | 0.19822 | 1710 | Educational Facilities | SB-18 | North Basin Stormwater Retrofit | 97.9262 | City of Satellite Beach | Not provided | North Basin Stormwater Retrofit | Not provided. | On-line Retention BMPs | Completed | 2013 | 318 | 81 | B | 98 | Not provided | Not provided | Not provided | Not provided | N/A | Structural | 2013 | Banana River Lagoon | Not provided | Not provided | Not provided | Table 5 & TA | yes | 127.2189 | 676.2433
9019 | City of Satellite Beach | Banana River | B | BR3-5, BR7 | 0.59 | 0.64 | 0.27641 | 11.1143 | 2.1372 | 3.0721 | 0.59074 | 1300 | Residential, High Density | SB-18 | North Basin Stormwater Retrofit | 97.9262 | City of Satellite Beach | Not provided | North Basin Stormwater Retrofit | Not provided. | On-line Retention BMPs | Completed | 2013 | 318 | 81 | B | 98 | Not provided | Not provided | Not provided | Not provided | N/A | Structural | 2013 | Banana River Lagoon | Not provided | Not provided | Not provided | Table 5 & TA | yes | 200.7125 | 1118.5998
9020 | City of Satellite Beach | Banana River | B | BR3-5, BR7 | 0.59 | 0.64 | 0.021367 | 11.1143 | 2.1372 | 0.23748 | 0.045665 | 1330 | Residential, High density; Multiple Dwelling Units, Low Rise <Two stories or less> | SB-18 | North Basin Stormwater Retrofit | 97.9262 | City of Satellite Beach | Not provided | North Basin Stormwater Retrofit | Not provided. | On-line Retention BMPs | Completed | 2013 | 318 | 81 | B | 98 | Not provided | Not provided | Not provided | Not provided | N/A | Structural | 2013 | Banana River Lagoon | Not provided | Not provided | Not provided | Table 5 & TA | yes | 49.9316 | 86.47
9021 | City of Satellite Beach | Banana River | B | BR3-5, BR7 | 0.59 | 0.64 | 0.011189 | 11.1143 | 2.1372 | 0.12436 | 0.023912 | 1330 | Residential, High density; Multiple Dwelling Units, Low Rise <Two stories or less> | SB-18 | North Basin Stormwater Retrofit | 97.9262 | City of Satellite Beach | Not provided | North Basin Stormwater Retrofit | Not provided. | On-line Retention BMPs | Completed | 2013 | 318 | 81 | B | 98 | Not provided | Not provided | Not provided | Not provided | N/A | Structural | 2013 | Banana River Lagoon | Not provided | Not provided | Not provided | Table 5 & TA | yes | 27.6664 | 45.2796
9022 | City of Satellite Beach | Banana River | B | BR3-5, BR7 | 0.59 | 0.64 | 0.029452 | 11.1143 | 2.1372 | 0.32734 | 0.062945 | 1330 | Residential, High density; Multiple Dwelling Units, Low Rise <Two stories or less> | SB-18 | North Basin Stormwater Retrofit | 97.9262 | City of Satellite Beach | Not provided | North Basin Stormwater Retrofit | Not provided. | On-line Retention BMPs | Completed | 2013 | 318 | 81 | B | 98 | Not provided | Not provided | Not provided | Not provided | N/A | Structural | 2013 | Banana River Lagoon | Not provided | Not provided | Not provided | Table 5 & TA | yes | 52.691 | 119.1897
9023 | City of Satellite Beach | Banana River | B | BR3-5, BR7 | 0.59 | 0.64 | 0.012404 | 11.1143 | 2.1372 | 0.13787 | 0.02651 | 1330 | Residential, High density; Multiple Dwelling Units, Low Rise <Two stories or less> | SB-18 | North Basin Stormwater Retrofit | 97.9262 | City of Satellite Beach | Not provided | North Basin Stormwater Retrofit | Not provided. | On-line Retention BMPs | Completed | 2013 | 318 | 81 | B | 98 | Not provided | Not provided | Not provided | Not provided | N/A | Structural | 2013 | Banana River Lagoon | Not provided | Not provided | Not provided | Table 5 & TA | yes | 28.9079 | 50.1985
9024 | City of Satellite Beach | Banana River | B | BR3-5, BR7 | 0.59 | 0.64 | 0.030784 | 11.1143 | 2.1372 | 0.34214 | 0.065791 | 1330 | Residential, High density; Multiple Dwelling Units, Low Rise <Two stories or less> | SB-18 | North Basin Stormwater Retrofit | 97.9262 | City of Satellite Beach | Not provided | North Basin Stormwater Retrofit | Not provided. | On-line Retention BMPs | Completed | 2013 | 318 | 81 | B | 98 | Not provided | Not provided | Not provided | Not provided | N/A | Structural | 2013 | Banana River Lagoon | Not provided | Not provided | Not provided | Table 5 & TA | yes | 53.0121 | 124.5779
9025 | City of Satellite Beach | Banana River | B | BR3-5, BR7 | 0.59 | 0.64 | 0.013407 | 11.1143 | 2.1372 | 0.14901 | 0.028654 | 1330 | Residential, High density; Multiple Dwelling Units, Low Rise <Two stories or less> | SB-18 | North Basin Stormwater Retrofit | 97.9262 | City of Satellite Beach | Not provided | North Basin Stormwater Retrofit | Not provided. | On-line Retention BMPs | Completed | 2013 | 318 | 81 | B | 98 | Not provided | Not provided | Not provided | Not provided | N/A | Structural | 2013 | Banana River Lagoon | Not provided | Not provided | Not provided | Table 5 & TA | yes | 29.9323 | 54.2577
9026 | City of Satellite Beach | Banana River | B | BR3-5, BR7 | 0.59 | 0.64 | 0.030116 | 11.1143 | 2.1372 | 0.33472 | 0.064364 | 1330 | Residential, High density; Multiple Dwelling Units, Low Rise <Two stories or less> | SB-18 | North Basin Stormwater Retrofit | 97.9262 | City of Satellite Beach | Not provided | North Basin Stormwater Retrofit | Not provided. | On-line Retention BMPs | Completed | 2013 | 318 | 81 | B | 98 | Not provided | Not provided | Not provided | Not provided | N/A | Structural | 2013 | Banana River Lagoon | Not provided | Not provided | Not provided | Table 5 & TA | yes | 52.752 | 121.8759
9027 | City of Satellite Beach | Banana River | B | BR3-5, BR7 | 0.59 | 0.64 | 0.013368 | 11.1143 | 2.1372 | 0.14858 | 0.02857 | 1330 | Residential, High density; Multiple Dwelling Units, Low Rise <Two stories or less> | SB-18 | North Basin Stormwater Retrofit | 97.9262 | City of Satellite Beach | Not provided | North Basin Stormwater Retrofit | Not provided. | On-line Retention BMPs | Completed | 2013 | 318 | 81 | B | 98 | Not provided | Not provided | Not provided | Not provided | N/A | Structural | 2013 | Banana River Lagoon | Not provided | Not provided | Not provided | Table 5 & TA | yes | 29.9887 | 54.0984
9028 | City of Satellite Beach | Banana River | B | BR3-5, BR7 | 0.59 | 0.64 | 0.053743 | 11.1143 | 2.1372 | 0.59731 | 0.11486 | 1330 | Residential, High density; Multiple Dwelling Units, Low Rise <Two stories or less> | SB-18 | North Basin Stormwater Retrofit | 97.9262 | City of Satellite Beach | Not provided | North Basin Stormwater Retrofit | Not provided. | On-line Retention BMPs | Completed | 2013 | 318 | 81 | B | 98 | Not provided | Not provided | Not provided | Not provided | N/A | Structural | 2013 | Banana River Lagoon | Not provided | Not provided | Not provided | Table 5 & TA | yes | 62.0939 | 217.4885
9029 | City of Satellite Beach | Banana River | B | BR3-5, BR7 | 0.59 | 0.64 | 0.024565 | 11.1143 | 2.1372 | 0.27302 | 0.0525 | 1330 | Residential, High density; Multiple Dwelling Units, Low Rise <Two stories or less> | SB-18 | North Basin Stormwater Retrofit | 97.9262 | City of Satellite Beach | Not provided | North Basin Stormwater Retrofit | Not provided. | On-line Retention BMPs | Completed | 2013 | 318 | 81 | B | 98 | Not provided | Not provided | Not provided | Not provided | N/A | Structural | 2013 | Banana River Lagoon | Not provided | Not provided | Not provided | Table 5 & TA | yes | 39.9868 | 99.4118
9030 | City of Satellite Beach | Banana River | B | BR3-5, BR7 | 0.59 | 0.64 | 0.053535 | 11.1143 | 2.1372 | 0.59501 | 0.11441 | 1330 | Residential, High density; Multiple Dwelling Units, Low Rise <Two stories or less> | SB-18 | North Basin Stormwater Retrofit | 97.9262 | City of Satellite Beach | Not provided | North Basin Stormwater Retrofit | Not provided. | On-line Retention BMPs | Completed | 2013 | 318 | 81 | B | 98 | Not provided | Not provided | Not provided | Not provided | N/A | Structural | 2013 | Banana River Lagoon | Not provided | Not provided | Not provided | Table 5 & TA | yes | 61.6865 | 216.6503
9031 | City of Satellite Beach | Banana River | B | BR3-5, BR7 | 0.59 | 0.64 | 0.025284 | 11.1143 | 2.1372 | 0.28102 | 0.054037 | 1330 | Residential, High density; Multiple Dwelling Units, Low Rise <Two stories or less> | SB-18 | North Basin Stormwater Retrofit | 97.9262 | City of Satellite Beach | Not provided | North Basin Stormwater Retrofit | Not provided. | On-line Retention BMPs | Completed | 2013 | 318 | 81 | B | 98 | Not provided | Not provided | Not provided | Not provided | N/A | Structural | 2013 | Banana River Lagoon | Not provided | Not provided | Not provided | Table 5 & TA | yes | 40.5192 | 102.322
9032 | City of Satellite Beach | Banana River | B | BR3-5, BR7 | 0.59 | 0.64 | 0.016538 | 11.1143 | 2.1372 | 0.1838 | 0.035344 | 1330 | Residential, High density; Multiple Dwelling Units, Low Rise <Two stories or less> | SB-18 | North Basin Stormwater Retrofit | 97.9262 | City of Satellite Beach | Not provided | North Basin Stormwater Retrofit | Not provided. | On-line Retention BMPs | Completed | 2013 | 318 | 81 | B | 98 | Not provided | Not provided | Not provided | Not provided | N/A | Structural | 2013 | Banana River Lagoon | Not provided | Not provided | Not provided | Table 5 & TA | yes | 46.3131 | 66.9254
9033 | City of Satellite Beach | Banana River | B | BR3-5, BR7 | 0.59 | 0.64 | 0.0055981 | 11.1143 | 2.1372 | 0.062219 | 0.011964 | 1330 | Residential, High density; Multiple Dwelling Units, Low Rise <Two stories or less> | SB-18 | North Basin Stormwater Retrofit | 97.9262 | City of Satellite Beach | Not provided | North Basin Stormwater Retrofit | Not provided. | On-line Retention BMPs | Completed | 2013 | 318 | 81 | B | 98 | Not provided | Not provided | Not provided | Not provided | N/A | Structural | 2013 | Banana River Lagoon | Not provided | Not provided | Not provided | Table 5 & TA | yes | 24.3455 | 22.6546
9034 | City of Satellite Beach | Banana River | B | BR3-5, BR7 | 0.59 | 0.64 | 0.61776 | 7.6462 | 1.0444 | 4.7235 | 0.64517 | 1710 | Educational Facilities | SB-18 | North Basin Stormwater Retrofit | 97.9262 | City of Satellite Beach | Not provided | North Basin Stormwater Retrofit | Not provided. | On-line Retention BMPs | Completed | 2013 | 318 | 81 | B | 98 | Not provided | Not provided | Not provided | Not provided | N/A | Structural | 2013 | Banana River Lagoon | Not provided | Not provided | Not provided | Table 5 & TA | yes | 200 | 2500
9035 | City of Satellite Beach | Banana River | B | BR3-5, BR7 | 0.59 | 0.64 | 0.00032252 | 8.7449 | 1.1838 | 0.0028204 | 0.0003818 | 1410 | Retail Sales and Services | SB-18 | North Basin Stormwater Retrofit | 97.9262 | City of Satellite Beach | Not provided | North Basin Stormwater Retrofit | Not provided. | On-line Retention BMPs | Completed | 2013 | 318 | 81 | B | 98 | Not provided | Not provided | Not provided | Not provided | N/A | Structural | 2013 | Banana River Lagoon | Not provided | Not provided | Not provided | Table 5 & TA | yes | 36.492 | 1.3052
9036 | City of Satellite Beach | Banana River | B | BR3-5, BR7 | 0.59 | 0.64 | 0.21465 | 8.7449 | 1.1838 | 1.8771 | 0.2541 | 1410 | Retail Sales and Services | SB-18 | North Basin Stormwater Retrofit | 97.9262 | City of Satellite Beach | Not provided | North Basin Stormwater Retrofit | Not provided. | On-line Retention BMPs | Completed | 2013 | 318 | 81 | B | 98 | Not provided | Not provided | Not provided | Not provided | N/A | Structural | 2013 | Banana River Lagoon | Not provided | Not provided | Not provided | Table 5 & TA | yes | 134.6884 | 868.6426
9037 | City of Satellite Beach | Banana River | B | BR3-5, BR7 | 0.59 | 0.64 | 0.38959 | 8.4589 | 1.1508 | 3.2955 | 0.44834 | 1420 | Wholesale Sales and Services <Excluding warehouses associated with industrial use> | SB-18 | North Basin Stormwater Retrofit | 97.9262 | City of Satellite Beach | Not provided | North Basin Stormwater Retrofit | Not provided. | On-line Retention BMPs | Completed | 2013 | 318 | 81 | B | 98 | Not provided | Not provided | Not provided | Not provided | N/A | Structural | 2013 | Banana River Lagoon | Not provided | Not provided | Not provided | Table 5 & TA | yes | 160.905 | 1576.6011
9038 | City of Satellite Beach | Banana River | B | BR3-5, BR7 | 0.59 | 0.64 | 0.21628 | 8.4589 | 1.1508 | 1.8295 | 0.2489 | 1710 | Educational Facilities | SB-18 | North Basin Stormwater Retrofit | 97.9262 | City of Satellite Beach | Not provided | North Basin Stormwater Retrofit | Not provided. | On-line Retention BMPs | Completed | 2013 | 318 | 81 | B | 98 | Not provided | Not provided | Not provided | Not provided | N/A | Structural | 2013 | Banana River Lagoon | Not provided | Not provided | Not provided | Table 5 & TA | yes | 192.0163 | 875.2472
9039 | City of Satellite Beach | Banana River | B | BR3-5, BR7 | 0.59 | 0.64 | 0.011899 | 8.4589 | 1.1508 | 0.10065 | 0.013693 | 1420 | Wholesale Sales and Services <Excluding warehouses associated with industrial use> | SB-18 | North Basin Stormwater Retrofit | 97.9262 | City of Satellite Beach | Not provided | North Basin Stormwater Retrofit | Not provided. | On-line Retention BMPs | Completed | 2013 | 318 | 81 | B | 98 | Not provided | Not provided | Not provided | Not provided | N/A | Structural | 2013 | Banana River Lagoon | Not provided | Not provided | Not provided | Table 5 & TA | yes | 101.954 | 48.1517
9040 | City of Satellite Beach | Banana River | B | BR3-5, BR7 | 0.59 | 0.64 | 0.011058 | 10.5409 | 1.3965 | 0.11656 | 0.015443 | 1750 | Governmental | SB-18 | North Basin Stormwater Retrofit | 97.9262 | City of Satellite Beach | Not provided | North Basin Stormwater Retrofit | Not provided. | On-line Retention BMPs | Completed | 2013 | 318 | 81 | B | 98 | Not provided | Not provided | Not provided | Not provided | N/A | Structural | 2013 | Banana River Lagoon | Not provided | Not provided | Not provided | Table 5 & TA | yes | 43.4928 | 44.751
9041 | City of Satellite Beach | Banana River | B | BR3-5, BR7 | 0.59 | 0.64 | 0.15638 | 10.5409 | 1.3965 | 1.6484 | 0.21839 | 1410 | Retail Sales and Services | SB-18 | North Basin Stormwater Retrofit | 97.9262 | City of Satellite Beach | Not provided | North Basin Stormwater Retrofit | Not provided. | On-line Retention BMPs | Completed | 2013 | 318 | 81 | B | 98 | Not provided | Not provided | Not provided | Not provided | N/A | Structural | 2013 | Banana River Lagoon | Not provided | Not provided | Not provided | Table 5 & TA | yes | 165.6169 | 632.8625
9042 | City of Satellite Beach | Banana River | B | BR3-5, BR7 | 0.59 | 0.64 | 0.065112 | 10.9252 | 2.0497 | 0.71136 | 0.13346 | 1200 | Residential, Medium Density-Two-five dwellingunits per acre | SB-18 | North Basin Stormwater Retrofit | 97.9262 | City of Satellite Beach | Not provided | North Basin Stormwater Retrofit | Not provided. | On-line Retention BMPs | Completed | 2013 | 318 | 81 | B | 98 | Not provided | Not provided | Not provided | Not provided | N/A | Structural | 2013 | Banana River Lagoon | Not provided | Not provided | Not provided | Table 5 & TA | yes | 100.3177 | 263.4987
9043 | City of Satellite Beach | Banana River | B | BR3-5, BR7 | 0.59 | 0.64 | 0.29638 | 10.9252 | 2.0497 | 3.238 | 0.60749 | 1300 | Residential, High Density | SB-18 | North Basin Stormwater Retrofit | 97.9262 | City of Satellite Beach | Not provided | North Basin Stormwater Retrofit | Not provided. | On-line Retention BMPs | Completed | 2013 | 318 | 81 | B | 98 | Not provided | Not provided | Not provided | Not provided | N/A | Structural | 2013 | Banana River Lagoon | Not provided | Not provided | Not provided | Table 5 & TA | yes | 254.5064 | 1199.4113
9044 | City of Satellite Beach | Banana River | B | BR3-5, BR7 | 0.59 | 0.64 | 0.090658 | 10.9252 | 2.0497 | 0.99046 | 0.18582 | 1330 | Residential, High density; Multiple Dwelling Units, Low Rise <Two stories or less> | SB-18 | North Basin Stormwater Retrofit | 97.9262 | City of Satellite Beach | Not provided | North Basin Stormwater Retrofit | Not provided. | On-line Retention BMPs | Completed | 2013 | 318 | 81 | B | 98 | Not provided | Not provided | Not provided | Not provided | N/A | Structural | 2013 | Banana River Lagoon | Not provided | Not provided | Not provided | Table 5 & TA | yes | 83.868 | 366.8804
9045 | City of Satellite Beach | Banana River | B | BR3-5, BR7 | 0.59 | 0.64 | 0.044747 | 10.9252 | 2.0497 | 0.48887 | 0.091718 | 1330 | Residential, High density; Multiple Dwelling Units, Low Rise <Two stories or less> | SB-18 | North Basin Stormwater Retrofit | 97.9262 | City of Satellite Beach | Not provided | North Basin Stormwater Retrofit | Not provided. | On-line Retention BMPs | Completed | 2013 | 318 | 81 | B | 98 | Not provided | Not provided | Not provided | Not provided | N/A | Structural | 2013 | Banana River Lagoon | Not provided | Not provided | Not provided | Table 5 & TA | yes | 70.3457 | 181.0852
9046 | City of Satellite Beach | Banana River | B | BR3-5, BR7 | 0.59 | 0.64 | 0.047984 | 10.9252 | 2.0497 | 0.52423 | 0.098352 | 1330 | Residential, High density; Multiple Dwelling Units, Low Rise <Two stories or less> | SB-18 | North Basin Stormwater Retrofit | 97.9262 | City of Satellite Beach | Not provided | North Basin Stormwater Retrofit | Not provided. | On-line Retention BMPs | Completed | 2013 | 318 | 81 | B | 98 | Not provided | Not provided | Not provided | Not provided | N/A | Structural | 2013 | Banana River Lagoon | Not provided | Not provided | Not provided | Table 5 & TA | yes | 71.2487 | 194.1835
9047 | City of Satellite Beach | Banana River | B | BR3-5, BR7 | 0.59 | 0.64 | 0.05098 | 10.9252 | 2.0497 | 0.55697 | 0.10449 | 1330 | Residential, High density; Multiple Dwelling Units, Low Rise <Two stories or less> | SB-18 | North Basin Stormwater Retrofit | 97.9262 | City of Satellite Beach | Not provided | North Basin Stormwater Retrofit | Not provided. | On-line Retention BMPs | Completed | 2013 | 318 | 81 | B | 98 | Not provided | Not provided | Not provided | Not provided | N/A | Structural | 2013 | Banana River Lagoon | Not provided | Not provided | Not provided | Table 5 & TA | yes | 71.8528 | 206.3099
9048 | City of Satellite Beach | Banana River | B | BR3-5, BR7 | 0.59 | 0.64 | 0.01011 | 10.9252 | 2.0497 | 0.11045 | 0.020722 | 1330 | Residential, High density; Multiple Dwelling Units, Low Rise <Two stories or less> | SB-18 | North Basin Stormwater Retrofit | 97.9262 | City of Satellite Beach | Not provided | North Basin Stormwater Retrofit | Not provided. | On-line Retention BMPs | Completed | 2013 | 318 | 81 | B | 98 | Not provided | Not provided | Not provided | Not provided | N/A | Structural | 2013 | Banana River Lagoon | Not provided | Not provided | Not provided | Table 5 & TA | yes | 60.026 | 40.9125
9049 | City of Satellite Beach | Banana River | B | BR3-5, BR7 | 0.59 | 0.64 | 0.61099 | 7.8562 | 1.3126 | 4.8001 | 0.80201 | 1300 | Residential, High Density | SB-18 | North Basin Stormwater Retrofit | 97.9262 | City of Satellite Beach | Not provided | North Basin Stormwater Retrofit | Not provided. | On-line Retention BMPs | Completed | 2013 | 318 | 81 | B | 98 | Not provided | Not provided | Not provided | Not provided | N/A | Structural | 2013 | Banana River Lagoon | Not provided | Not provided | Not provided | Table 5 & TA | yes | 198.7082 | 2472.5965
9050 | City of Satellite Beach | Banana River | B | BR3-5, BR7 | 0.59 | 0.64 | 1.7825e-05 | 8.8953 | 1.208 | 0.00015856 | 2.1532e-05 | 1400 | Commercial and Services | SB-18 | North Basin Stormwater Retrofit | 97.9262 | City of Satellite Beach | Not provided | North Basin Stormwater Retrofit | Not provided. | On-line Retention BMPs | Completed | 2013 | 318 | 81 | B | 98 | Not provided | Not provided | Not provided | Not provided | N/A | Structural | 2013 | Banana River Lagoon | Not provided | Not provided | Not provided | Table 5 & TA | yes | 2.9432 | 0.072135
9051 | City of Satellite Beach | Banana River | B | BR3-5, BR7 | 0.59 | 0.64 | 0.0011299 | 8.8953 | 1.208 | 0.010051 | 0.0013649 | 1410 | Retail Sales and Services | SB-18 | North Basin Stormwater Retrofit | 97.9262 | City of Satellite Beach | Not provided | North Basin Stormwater Retrofit | Not provided. | On-line Retention BMPs | Completed | 2013 | 318 | 81 | B | 98 | Not provided | Not provided | Not provided | Not provided | N/A | Structural | 2013 | Banana River Lagoon | Not provided | Not provided | Not provided | Table 5 & TA | yes | 11.3044 | 4.5725
9052 | City of Satellite Beach | Banana River | B | BR3-5, BR7 | 0.59 | 0.64 | 0.02516 | 8.8953 | 1.208 | 0.22381 | 0.030393 | 1410 | Retail Sales and Services | SB-18 | North Basin Stormwater Retrofit | 97.9262 | City of Satellite Beach | Not provided | North Basin Stormwater Retrofit | Not provided. | On-line Retention BMPs | Completed | 2013 | 318 | 81 | B | 98 | Not provided | Not provided | Not provided | Not provided | N/A | Structural | 2013 | Banana River Lagoon | Not provided | Not provided | Not provided | Table 5 & TA | yes | 40.1497 | 101.8187
9053 | City of Satellite Beach | Banana River | B | BR3-5, BR7 | 0.59 | 0.64 | 0.61776 | 7.6457 | 1.0443 | 4.7232 | 0.64512 | 1710 | Educational Facilities | SB-18 | North Basin Stormwater Retrofit | 97.9262 | City of Satellite Beach | Not provided | North Basin Stormwater Retrofit | Not provided. | On-line Retention BMPs | Completed | 2013 | 318 | 81 | B | 98 | Not provided | Not provided | Not provided | Not provided | N/A | Structural | 2013 | Banana River Lagoon | Not provided | Not provided | Not provided | Table 5 & TA | yes | 200 | 2500
9054 | City of Satellite Beach | Banana River | B | BR3-5, BR7 | 0.59 | 0.64 | 0.1075 | 10.4667 | 1.9657 | 1.1252 | 0.21132 | 1300 | Residential, High Density | SB-18 | North Basin Stormwater Retrofit | 97.9262 | City of Satellite Beach | Not provided | North Basin Stormwater Retrofit | Not provided. | On-line Retention BMPs | Completed | 2013 | 318 | 81 | B | 98 | Not provided | Not provided | Not provided | Not provided | N/A | Structural | 2013 | Banana River Lagoon | Not provided | Not provided | Not provided | Table 5 & TA | yes | 114.9143 | 435.0482
9055 | City of Satellite Beach | Banana River | B | BR3-5, BR7 | 0.59 | 0.64 | 0.61776 | 7.6481 | 1.0446 | 4.7247 | 0.64533 | 1710 | Educational Facilities | SB-18 | North Basin Stormwater Retrofit | 97.9262 | City of Satellite Beach | Not provided | North Basin Stormwater Retrofit | Not provided. | On-line Retention BMPs | Completed | 2013 | 318 | 81 | B | 98 | Not provided | Not provided | Not provided | Not provided | N/A | Structural | 2013 | Banana River Lagoon | Not provided | Not provided | Not provided | Table 5 & TA | yes | 200 | 2500
9056 | City of Satellite Beach | Banana River | B | BR3-5, BR7 | 0.59 | 0.64 | 0.61776 | 7.6481 | 1.0446 | 4.7247 | 0.64533 | 1710 | Educational Facilities | SB-18 | North Basin Stormwater Retrofit | 97.9262 | City of Satellite Beach | Not provided | North Basin Stormwater Retrofit | Not provided. | On-line Retention BMPs | Completed | 2013 | 318 | 81 | B | 98 | Not provided | Not provided | Not provided | Not provided | N/A | Structural | 2013 | Banana River Lagoon | Not provided | Not provided | Not provided | Table 5 & TA | yes | 200 | 2500
9057 | City of Satellite Beach | Banana River | B | BR3-5, BR7 | 0.59 | 0.64 | 0.0010727 | 8.7481 | 1.2895 | 0.009384 | 0.0013833 | 1200 | Residential, Medium Density-Two-five dwellingunits per acre | SB-18 | North Basin Stormwater Retrofit | 97.9262 | City of Satellite Beach | Not provided | North Basin Stormwater Retrofit | Not provided. | On-line Retention BMPs | Completed | 2013 | 318 | 81 | B | 98 | Not provided | Not provided | Not provided | Not provided | N/A | Structural | 2013 | Banana River Lagoon | Not provided | Not provided | Not provided | Table 5 & TA | yes | 23.4665 | 4.341
9058 | City of Satellite Beach | Banana River | B | BR3-5, BR7 | 0.59 | 0.64 | 0.006914 | 8.7481 | 1.2895 | 0.060484 | 0.0089158 | 1300 | Residential, High Density | SB-18 | North Basin Stormwater Retrofit | 97.9262 | City of Satellite Beach | Not provided | North Basin Stormwater Retrofit | Not provided. | On-line Retention BMPs | Completed | 2013 | 318 | 81 | B | 98 | Not provided | Not provided | Not provided | Not provided | N/A | Structural | 2013 | Banana River Lagoon | Not provided | Not provided | Not provided | Table 5 & TA | yes | 26.6695 | 27.9798
9059 | City of Satellite Beach | Banana River | B | BR3-5, BR7 | 0.59 | 0.64 | 0.0013665 | 8.7481 | 1.2895 | 0.011955 | 0.0017622 | 1400 | Commercial and Services | SB-18 | North Basin Stormwater Retrofit | 97.9262 | City of Satellite Beach | Not provided | North Basin Stormwater Retrofit | Not provided. | On-line Retention BMPs | Completed | 2013 | 318 | 81 | B | 98 | Not provided | Not provided | Not provided | Not provided | N/A | Structural | 2013 | Banana River Lagoon | Not provided | Not provided | Not provided | Table 5 & TA | yes | 10.0985 | 5.5302
9060 | City of Satellite Beach | Banana River | B | BR3-5, BR7 | 0.59 | 0.64 | 0.0033246 | 8.7481 | 1.2895 | 0.029084 | 0.0042872 | 1330 | Residential, High density; Multiple Dwelling Units, Low Rise <Two stories or less> | SB-18 | North Basin Stormwater Retrofit | 97.9262 | City of Satellite Beach | Not provided | North Basin Stormwater Retrofit | Not provided. | On-line Retention BMPs | Completed | 2013 | 318 | 81 | B | 98 | Not provided | Not provided | Not provided | Not provided | N/A | Structural | 2013 | Banana River Lagoon | Not provided | Not provided | Not provided | Table 5 & TA | yes | 15.189 | 13.4544
9061 | City of Satellite Beach | Banana River | B | BR3-5, BR7 | 0.59 | 0.64 | 0.61691 | 7.6461 | 1.0443 | 4.717 | 0.64427 | 1710 | Educational Facilities | SB-18 | North Basin Stormwater Retrofit | 97.9262 | City of Satellite Beach | Not provided | North Basin Stormwater Retrofit | Not provided. | On-line Retention BMPs | Completed | 2013 | 318 | 81 | B | 98 | Not provided | Not provided | Not provided | Not provided | N/A | Structural | 2013 | Banana River Lagoon | Not provided | Not provided | Not provided | Table 5 & TA | yes | 199.4623 | 2496.5434
9062 | City of Satellite Beach | Banana River | B | BR3-5, BR7 | 0.59 | 0.64 | 0.023261 | 9.6865 | 1.4776 | 0.22532 | 0.034369 | 1200 | Residential, Medium Density-Two-five dwellingunits per acre | SB-18 | North Basin Stormwater Retrofit | 97.9262 | City of Satellite Beach | Not provided | North Basin Stormwater Retrofit | Not provided. | On-line Retention BMPs | Completed | 2013 | 318 | 81 | B | 98 | Not provided | Not provided | Not provided | Not provided | N/A | Structural | 2013 | Banana River Lagoon | Not provided | Not provided | Not provided | Table 5 & TA | yes | 122.3378 | 94.1326
9063 | City of Satellite Beach | Banana River | B | BR3-5, BR7 | 0.59 | 0.64 | 0.04409 | 9.6865 | 1.4776 | 0.42708 | 0.065145 | 1300 | Residential, High Density | SB-18 | North Basin Stormwater Retrofit | 97.9262 | City of Satellite Beach | Not provided | North Basin Stormwater Retrofit | Not provided. | On-line Retention BMPs | Completed | 2013 | 318 | 81 | B | 98 | Not provided | Not provided | Not provided | Not provided | N/A | Structural | 2013 | Banana River Lagoon | Not provided | Not provided | Not provided | Table 5 & TA | yes | 111.1858 | 178.4244
9064 | City of Satellite Beach | Banana River | B | BR3-5, BR7 | 0.59 | 0.64 | 0.0012661 | 9.6865 | 1.4776 | 0.012264 | 0.0018708 | 1330 | Residential, High density; Multiple Dwelling Units, Low Rise <Two stories or less> | SB-18 | North Basin Stormwater Retrofit | 97.9262 | City of Satellite Beach | Not provided | North Basin Stormwater Retrofit | Not provided. | On-line Retention BMPs | Completed | 2013 | 318 | 81 | B | 98 | Not provided | Not provided | Not provided | Not provided | N/A | Structural | 2013 | Banana River Lagoon | Not provided | Not provided | Not provided | Table 5 & TA | yes | 9.06 | 5.1239
9065 | City of Satellite Beach | Banana River | B | BR3-5, BR7 | 0.59 | 0.64 | 0.064027 | 9.6865 | 1.4776 | 0.6202 | 0.094604 | 1210 | Fixed Single Family Units | SB-18 | North Basin Stormwater Retrofit | 97.9262 | City of Satellite Beach | Not provided | North Basin Stormwater Retrofit | Not provided. | On-line Retention BMPs | Completed | 2013 | 318 | 81 | B | 98 | Not provided | Not provided | Not provided | Not provided | N/A | Structural | 2013 | Banana River Lagoon | Not provided | Not provided | Not provided | Table 5 & TA | yes | 82.1493 | 259.1088
9066 | City of Satellite Beach | Banana River | B | BR3-5, BR7 | 0.59 | 0.64 | 0.0043071 | 9.6865 | 1.4776 | 0.041721 | 0.006364 | 1330 | Residential, High density; Multiple Dwelling Units, Low Rise <Two stories or less> | SB-18 | North Basin Stormwater Retrofit | 97.9262 | City of Satellite Beach | Not provided | North Basin Stormwater Retrofit | Not provided. | On-line Retention BMPs | Completed | 2013 | 318 | 81 | B | 98 | Not provided | Not provided | Not provided | Not provided | N/A | Structural | 2013 | Banana River Lagoon | Not provided | Not provided | Not provided | Table 5 & TA | yes | 17.7267 | 17.4302
9067 | City of Satellite Beach | Banana River | B | BR3-5, BR7 | 0.59 | 0.64 | 0.0044143 | 9.6865 | 1.4776 | 0.042759 | 0.0065224 | 1330 | Residential, High density; Multiple Dwelling Units, Low Rise <Two stories or less> | SB-18 | North Basin Stormwater Retrofit | 97.9262 | City of Satellite Beach | Not provided | North Basin Stormwater Retrofit | Not provided. | On-line Retention BMPs | Completed | 2013 | 318 | 81 | B | 98 | Not provided | Not provided | Not provided | Not provided | N/A | Structural | 2013 | Banana River Lagoon | Not provided | Not provided | Not provided | Table 5 & TA | yes | 17.7475 | 17.864
9068 | City of Satellite Beach | Banana River | B | BR3-5, BR7 | 0.59 | 0.64 | 0.0016684 | 9.6865 | 1.4776 | 0.016161 | 0.0024652 | 1330 | Residential, High density; Multiple Dwelling Units, Low Rise <Two stories or less> | SB-18 | North Basin Stormwater Retrofit | 97.9262 | City of Satellite Beach | Not provided | North Basin Stormwater Retrofit | Not provided. | On-line Retention BMPs | Completed | 2013 | 318 | 81 | B | 98 | Not provided | Not provided | Not provided | Not provided | N/A | Structural | 2013 | Banana River Lagoon | Not provided | Not provided | Not provided | Table 5 & TA | yes | 14.4439 | 6.752
9069 | City of Satellite Beach | Banana River | B | BR3-5, BR7 | 0.59 | 0.64 | 0.0016583 | 9.6865 | 1.4776 | 0.016063 | 0.0024502 | 1330 | Residential, High density; Multiple Dwelling Units, Low Rise <Two stories or less> | SB-18 | North Basin Stormwater Retrofit | 97.9262 | City of Satellite Beach | Not provided | North Basin Stormwater Retrofit | Not provided. | On-line Retention BMPs | Completed | 2013 | 318 | 81 | B | 98 | Not provided | Not provided | Not provided | Not provided | N/A | Structural | 2013 | Banana River Lagoon | Not provided | Not provided | Not provided | Table 5 & TA | yes | 14.412 | 6.7108
9070 | City of Satellite Beach | Banana River | B | BR3-5, BR7 | 0.59 | 0.64 | 0.0033372 | 9.6865 | 1.4776 | 0.032326 | 0.0049309 | 1330 | Residential, High density; Multiple Dwelling Units, Low Rise <Two stories or less> | SB-18 | North Basin Stormwater Retrofit | 97.9262 | City of Satellite Beach | Not provided | North Basin Stormwater Retrofit | Not provided. | On-line Retention BMPs | Completed | 2013 | 318 | 81 | B | 98 | Not provided | Not provided | Not provided | Not provided | N/A | Structural | 2013 | Banana River Lagoon | Not provided | Not provided | Not provided | Table 5 & TA | yes | 23.3797 | 13.5051
9071 | City of Satellite Beach | Banana River | B | BR3-5, BR7 | 0.59 | 0.64 | 0.0053393 | 9.6865 | 1.4776 | 0.051719 | 0.0078892 | 1330 | Residential, High density; Multiple Dwelling Units, Low Rise <Two stories or less> | SB-18 | North Basin Stormwater Retrofit | 97.9262 | City of Satellite Beach | Not provided | North Basin Stormwater Retrofit | Not provided. | On-line Retention BMPs | Completed | 2013 | 318 | 81 | B | 98 | Not provided | Not provided | Not provided | Not provided | N/A | Structural | 2013 | Banana River Lagoon | Not provided | Not provided | Not provided | Table 5 & TA | yes | 24.9149 | 21.6074
9072 | City of Satellite Beach | Banana River | B | BR3-5, BR7 | 0.59 | 0.64 | 0.21364 | 9.5155 | 1.3985 | 2.0329 | 0.29879 | 1200 | Residential, Medium Density-Two-five dwellingunits per acre | SB-18 | North Basin Stormwater Retrofit | 97.9262 | City of Satellite Beach | Not provided | North Basin Stormwater Retrofit | Not provided. | On-line Retention BMPs | Completed | 2013 | 318 | 81 | B | 98 | Not provided | Not provided | Not provided | Not provided | N/A | Structural | 2013 | Banana River Lagoon | Not provided | Not provided | Not provided | Table 5 & TA | yes | 192.8809 | 864.5867
9073 | City of Satellite Beach | Banana River | B | BR3-5, BR7 | 0.59 | 0.64 | 0.10806 | 9.5155 | 1.3985 | 1.0283 | 0.15112 | 1210 | Fixed Single Family Units | SB-18 | North Basin Stormwater Retrofit | 97.9262 | City of Satellite Beach | Not provided | North Basin Stormwater Retrofit | Not provided. | On-line Retention BMPs | Completed | 2013 | 318 | 81 | B | 98 | Not provided | Not provided | Not provided | Not provided | N/A | Structural | 2013 | Banana River Lagoon | Not provided | Not provided | Not provided | Table 5 & TA | yes | 85.895 | 437.3043
9074 | City of Satellite Beach | Banana River | B | BR3-5, BR7 | 0.59 | 0.64 | 0.18838 | 9.5155 | 1.3985 | 1.7925 | 0.26345 | 1210 | Fixed Single Family Units | SB-18 | North Basin Stormwater Retrofit | 97.9262 | City of Satellite Beach | Not provided | North Basin Stormwater Retrofit | Not provided. | On-line Retention BMPs | Completed | 2013 | 318 | 81 | B | 98 | Not provided | Not provided | Not provided | Not provided | N/A | Structural | 2013 | Banana River Lagoon | Not provided | Not provided | Not provided | Table 5 & TA | yes | 108.1164 | 762.3398
9075 | City of Satellite Beach | Banana River | B | BR3-5, BR7 | 0.59 | 0.64 | 0.04799 | 9.5155 | 1.3985 | 0.45665 | 0.067115 | 1210 | Fixed Single Family Units | SB-18 | North Basin Stormwater Retrofit | 97.9262 | City of Satellite Beach | Not provided | North Basin Stormwater Retrofit | Not provided. | On-line Retention BMPs | Completed | 2013 | 318 | 81 | B | 98 | Not provided | Not provided | Not provided | Not provided | N/A | Structural | 2013 | Banana River Lagoon | Not provided | Not provided | Not provided | Table 5 & TA | yes | 57.4086 | 194.2069
9076 | City of Satellite Beach | Banana River | B | BR3-5, BR7 | 0.59 | 0.64 | 0.059691 | 9.5155 | 1.3985 | 0.568 | 0.08348 | 1210 | Fixed Single Family Units | SB-18 | North Basin Stormwater Retrofit | 97.9262 | City of Satellite Beach | Not provided | North Basin Stormwater Retrofit | Not provided. | On-line Retention BMPs | Completed | 2013 | 318 | 81 | B | 98 | Not provided | Not provided | Not provided | Not provided | N/A | Structural | 2013 | Banana River Lagoon | Not provided | Not provided | Not provided | Table 5 & TA | yes | 67.8088 | 241.5623
9077 | City of Satellite Beach | Banana River | B | BR3-5, BR7 | 0.59 | 0.64 | 0.44404 | 8.6852 | 1.1742 | 3.8566 | 0.52141 | 1420 | Wholesale Sales and Services <Excluding warehouses associated with industrial use> | SB-18 | North Basin Stormwater Retrofit | 97.9262 | City of Satellite Beach | Not provided | North Basin Stormwater Retrofit | Not provided. | On-line Retention BMPs | Completed | 2013 | 318 | 81 | B | 98 | Not provided | Not provided | Not provided | Not provided | N/A | Structural | 2013 | Banana River Lagoon | Not provided | Not provided | Not provided | Table 5 & TA | yes | 171.915 | 1796.9786
9078 | City of Satellite Beach | Banana River | B | BR3-5, BR7 | 0.59 | 0.64 | 0.051504 | 8.6852 | 1.1742 | 0.44732 | 0.060478 | 1750 | Governmental | SB-18 | North Basin Stormwater Retrofit | 97.9262 | City of Satellite Beach | Not provided | North Basin Stormwater Retrofit | Not provided. | On-line Retention BMPs | Completed | 2013 | 318 | 81 | B | 98 | Not provided | Not provided | Not provided | Not provided | N/A | Structural | 2013 | Banana River Lagoon | Not provided | Not provided | Not provided | Table 5 & TA | yes | 108.4157 | 208.4282
9079 | City of Satellite Beach | Banana River | B | BR3-5, BR7 | 0.59 | 0.64 | 0.61776 | 7.6481 | 1.0446 | 4.7247 | 0.64533 | 1710 | Educational Facilities | SB-18 | North Basin Stormwater Retrofit | 97.9262 | City of Satellite Beach | Not provided | North Basin Stormwater Retrofit | Not provided. | On-line Retention BMPs | Completed | 2013 | 318 | 81 | B | 98 | Not provided | Not provided | Not provided | Not provided | N/A | Structural | 2013 | Banana River Lagoon | Not provided | Not provided | Not provided | Table 5 & TA | yes | 200 | 2500
9080 | City of Satellite Beach | Banana River | B | BR3-5, BR7 | 0.59 | 0.64 | 0.041678 | 8.4461 | 1.3621 | 0.35202 | 0.056768 | 1300 | Residential, High Density | SB-18 | North Basin Stormwater Retrofit | 97.9262 | City of Satellite Beach | Not provided | North Basin Stormwater Retrofit | Not provided. | On-line Retention BMPs | Completed | 2013 | 318 | 81 | B | 98 | Not provided | Not provided | Not provided | Not provided | N/A | Structural | 2013 | Banana River Lagoon | Not provided | Not provided | Not provided | Table 5 & TA | yes | 106.7949 | 168.6641
9081 | City of Satellite Beach | Banana River | B | BR3-5, BR7 | 0.59 | 0.64 | 0.17097 | 8.4461 | 1.3621 | 1.444 | 0.23287 | 1300 | Residential, High Density | SB-18 | North Basin Stormwater Retrofit | 97.9262 | City of Satellite Beach | Not provided | North Basin Stormwater Retrofit | Not provided. | On-line Retention BMPs | Completed | 2013 | 318 | 81 | B | 98 | Not provided | Not provided | Not provided | Not provided | N/A | Structural | 2013 | Banana River Lagoon | Not provided | Not provided | Not provided | Table 5 & TA | yes | 127.7113 | 691.8912
9082 | City of Satellite Beach | Banana River | B | BR3-5, BR7 | 0.59 | 0.64 | 0.61776 | 7.6481 | 1.0446 | 4.7247 | 0.64533 | 1710 | Educational Facilities | SB-18 | North Basin Stormwater Retrofit | 97.9262 | City of Satellite Beach | Not provided | North Basin Stormwater Retrofit | Not provided. | On-line Retention BMPs | Completed | 2013 | 318 | 81 | B | 98 | Not provided | Not provided | Not provided | Not provided | N/A | Structural | 2013 | Banana River Lagoon | Not provided | Not provided | Not provided | Table 5 & TA | yes | 200 | 2500
9083 | City of Satellite Beach | Banana River | B | BR3-5, BR7 | 0.59 | 0.64 | 0.05483 | 8.6731 | 1.1789 | 0.47555 | 0.064639 | 1410 | Retail Sales and Services | SB-18 | North Basin Stormwater Retrofit | 97.9262 | City of Satellite Beach | Not provided | North Basin Stormwater Retrofit | Not provided. | On-line Retention BMPs | Completed | 2013 | 318 | 81 | B | 98 | Not provided | Not provided | Not provided | Not provided | N/A | Structural | 2013 | Banana River Lagoon | Not provided | Not provided | Not provided | Table 5 & TA | yes | 96.0871 | 221.889
9084 | City of Satellite Beach | Banana River | B | BR3-5, BR7 | 0.59 | 0.64 | 9.7112e-06 | 8.6731 | 1.1789 | 8.4227e-05 | 1.1448e-05 | 1710 | Educational Facilities | SB-18 | North Basin Stormwater Retrofit | 97.9262 | City of Satellite Beach | Not provided | North Basin Stormwater Retrofit | Not provided. | On-line Retention BMPs | Completed | 2013 | 318 | 81 | B | 98 | Not provided | Not provided | Not provided | Not provided | N/A | Structural | 2013 | Banana River Lagoon | Not provided | Not provided | Not provided | Table 5 & TA | yes | 1.2915 | 0.0393
9085 | City of Satellite Beach | Banana River | B | BR3-5, BR7 | 0.59 | 0.64 | 0.08523 | 7.6143 | 1.0302 | 0.64897 | 0.087803 | 1400 | Commercial and Services | SB-18 | North Basin Stormwater Retrofit | 97.9262 | City of Satellite Beach | Not provided | North Basin Stormwater Retrofit | Not provided. | On-line Retention BMPs | Completed | 2013 | 318 | 81 | B | 98 | Not provided | Not provided | Not provided | Not provided | N/A | Structural | 2013 | Banana River Lagoon | Not provided | Not provided | Not provided | Table 5 & TA | yes | 118.8908 | 344.9145
9086 | City of Satellite Beach | Banana River | B | BR3-5, BR7 | 0.59 | 0.64 | 0.042804 | 7.6143 | 1.0302 | 0.32592 | 0.044096 | 1410 | Retail Sales and Services | SB-18 | North Basin Stormwater Retrofit | 97.9262 | City of Satellite Beach | Not provided | North Basin Stormwater Retrofit | Not provided. | On-line Retention BMPs | Completed | 2013 | 318 | 81 | B | 98 | Not provided | Not provided | Not provided | Not provided | N/A | Structural | 2013 | Banana River Lagoon | Not provided | Not provided | Not provided | Table 5 & TA | yes | 106.9621 | 173.2216
9087 | City of Satellite Beach | Banana River | B | BR3-5, BR7 | 0.59 | 0.64 | 0.48973 | 7.6143 | 1.0302 | 3.7289 | 0.50452 | 1750 | Governmental | SB-18 | North Basin Stormwater Retrofit | 97.9262 | City of Satellite Beach | Not provided | North Basin Stormwater Retrofit | Not provided. | On-line Retention BMPs | Completed | 2013 | 318 | 81 | B | 98 | Not provided | Not provided | Not provided | Not provided | N/A | Structural | 2013 | Banana River Lagoon | Not provided | Not provided | Not provided | Table 5 & TA | yes | 179.252 | 1981.864
9088 | City of Satellite Beach | Banana River | B | BR3-5, BR7 | 0.59 | 0.64 | 0.28295 | 11.1135 | 2.137 | 3.1446 | 0.60468 | 1300 | Residential, High Density | SB-18 | North Basin Stormwater Retrofit | 97.9262 | City of Satellite Beach | Not provided | North Basin Stormwater Retrofit | Not provided. | On-line Retention BMPs | Completed | 2013 | 318 | 81 | B | 98 | Not provided | Not provided | Not provided | Not provided | N/A | Structural | 2013 | Banana River Lagoon | Not provided | Not provided | Not provided | Table 5 & TA | yes | 206.7535 | 1145.0693
9089 | City of Satellite Beach | Banana River | B | BR3-5, BR7 | 0.59 | 0.64 | 0.010083 | 11.1135 | 2.137 | 0.11206 | 0.021548 | 1330 | Residential, High density; Multiple Dwelling Units, Low Rise <Two stories or less> | SB-18 | North Basin Stormwater Retrofit | 97.9262 | City of Satellite Beach | Not provided | North Basin Stormwater Retrofit | Not provided. | On-line Retention BMPs | Completed | 2013 | 318 | 81 | B | 98 | Not provided | Not provided | Not provided | Not provided | N/A | Structural | 2013 | Banana River Lagoon | Not provided | Not provided | Not provided | Table 5 & TA | yes | 45.6766 | 40.805
9090 | City of Satellite Beach | Banana River | B | BR3-5, BR7 | 0.59 | 0.64 | 0.00165 | 11.1135 | 2.137 | 0.018337 | 0.003526 | 1330 | Residential, High density; Multiple Dwelling Units, Low Rise <Two stories or less> | SB-18 | North Basin Stormwater Retrofit | 97.9262 | City of Satellite Beach | Not provided | North Basin Stormwater Retrofit | Not provided. | On-line Retention BMPs | Completed | 2013 | 318 | 81 | B | 98 | Not provided | Not provided | Not provided | Not provided | N/A | Structural | 2013 | Banana River Lagoon | Not provided | Not provided | Not provided | Table 5 & TA | yes | 18.463 | 6.6772
9091 | City of Satellite Beach | Banana River | B | BR3-5, BR7 | 0.59 | 0.64 | 0.031983 | 11.1135 | 2.137 | 0.35544 | 0.068348 | 1330 | Residential, High density; Multiple Dwelling Units, Low Rise <Two stories or less> | SB-18 | North Basin Stormwater Retrofit | 97.9262 | City of Satellite Beach | Not provided | North Basin Stormwater Retrofit | Not provided. | On-line Retention BMPs | Completed | 2013 | 318 | 81 | B | 98 | Not provided | Not provided | Not provided | Not provided | N/A | Structural | 2013 | Banana River Lagoon | Not provided | Not provided | Not provided | Table 5 & TA | yes | 53.4708 | 129.4294
9092 | City of Satellite Beach | Banana River | B | BR3-5, BR7 | 0.59 | 0.64 | 0.012038 | 11.1135 | 2.137 | 0.13379 | 0.025726 | 1330 | Residential, High density; Multiple Dwelling Units, Low Rise <Two stories or less> | SB-18 | North Basin Stormwater Retrofit | 97.9262 | City of Satellite Beach | Not provided | North Basin Stormwater Retrofit | Not provided. | On-line Retention BMPs | Completed | 2013 | 318 | 81 | B | 98 | Not provided | Not provided | Not provided | Not provided | N/A | Structural | 2013 | Banana River Lagoon | Not provided | Not provided | Not provided | Table 5 & TA | yes | 28.0702 | 48.7175
9093 | City of Satellite Beach | Banana River | B | BR3-5, BR7 | 0.59 | 0.64 | 0.028291 | 11.1135 | 2.137 | 0.31441 | 0.060458 | 1330 | Residential, High density; Multiple Dwelling Units, Low Rise <Two stories or less> | SB-18 | North Basin Stormwater Retrofit | 97.9262 | City of Satellite Beach | Not provided | North Basin Stormwater Retrofit | Not provided. | On-line Retention BMPs | Completed | 2013 | 318 | 81 | B | 98 | Not provided | Not provided | Not provided | Not provided | N/A | Structural | 2013 | Banana River Lagoon | Not provided | Not provided | Not provided | Table 5 & TA | yes | 51.9308 | 114.4887
9094 | City of Satellite Beach | Banana River | B | BR3-5, BR7 | 0.59 | 0.64 | 0.0091486 | 11.1135 | 2.137 | 0.10167 | 0.019551 | 1330 | Residential, High density; Multiple Dwelling Units, Low Rise <Two stories or less> | SB-18 | North Basin Stormwater Retrofit | 97.9262 | City of Satellite Beach | Not provided | North Basin Stormwater Retrofit | Not provided. | On-line Retention BMPs | Completed | 2013 | 318 | 81 | B | 98 | Not provided | Not provided | Not provided | Not provided | N/A | Structural | 2013 | Banana River Lagoon | Not provided | Not provided | Not provided | Table 5 & TA | yes | 24.3886 | 37.0232
9095 | City of Satellite Beach | Banana River | B | BR3-5, BR7 | 0.59 | 0.64 | 0.033872 | 11.1135 | 2.137 | 0.37643 | 0.072384 | 1330 | Residential, High density; Multiple Dwelling Units, Low Rise <Two stories or less> | SB-18 | North Basin Stormwater Retrofit | 97.9262 | City of Satellite Beach | Not provided | North Basin Stormwater Retrofit | Not provided. | On-line Retention BMPs | Completed | 2013 | 318 | 81 | B | 98 | Not provided | Not provided | Not provided | Not provided | N/A | Structural | 2013 | Banana River Lagoon | Not provided | Not provided | Not provided | Table 5 & TA | yes | 56.2724 | 137.0738
9096 | City of Satellite Beach | Banana River | B | BR3-5, BR7 | 0.59 | 0.64 | 0.012217 | 11.1135 | 2.137 | 0.13578 | 0.026109 | 1330 | Residential, High density; Multiple Dwelling Units, Low Rise <Two stories or less> | SB-18 | North Basin Stormwater Retrofit | 97.9262 | City of Satellite Beach | Not provided | North Basin Stormwater Retrofit | Not provided. | On-line Retention BMPs | Completed | 2013 | 318 | 81 | B | 98 | Not provided | Not provided | Not provided | Not provided | N/A | Structural | 2013 | Banana River Lagoon | Not provided | Not provided | Not provided | Table 5 & TA | yes | 28.4138 | 49.4418
9097 | City of Satellite Beach | Banana River | B | BR3-5, BR7 | 0.59 | 0.64 | 0.031689 | 11.1135 | 2.137 | 0.35218 | 0.06772 | 1330 | Residential, High density; Multiple Dwelling Units, Low Rise <Two stories or less> | SB-18 | North Basin Stormwater Retrofit | 97.9262 | City of Satellite Beach | Not provided | North Basin Stormwater Retrofit | Not provided. | On-line Retention BMPs | Completed | 2013 | 318 | 81 | B | 98 | Not provided | Not provided | Not provided | Not provided | N/A | Structural | 2013 | Banana River Lagoon | Not provided | Not provided | Not provided | Table 5 & TA | yes | 55.0217 | 128.2408
9098 | City of Satellite Beach | Banana River | B | BR3-5, BR7 | 0.59 | 0.64 | 0.012149 | 11.1135 | 2.137 | 0.13502 | 0.025963 | 1330 | Residential, High density; Multiple Dwelling Units, Low Rise <Two stories or less> | SB-18 | North Basin Stormwater Retrofit | 97.9262 | City of Satellite Beach | Not provided | North Basin Stormwater Retrofit | Not provided. | On-line Retention BMPs | Completed | 2013 | 318 | 81 | B | 98 | Not provided | Not provided | Not provided | Not provided | N/A | Structural | 2013 | Banana River Lagoon | Not provided | Not provided | Not provided | Table 5 & TA | yes | 28.5041 | 49.1651
9099 | City of Satellite Beach | Banana River | B | BR3-5, BR7 | 0.59 | 0.64 | 0.054818 | 11.1135 | 2.137 | 0.60922 | 0.11715 | 1330 | Residential, High density; Multiple Dwelling Units, Low Rise <Two stories or less> | SB-18 | North Basin Stormwater Retrofit | 97.9262 | City of Satellite Beach | Not provided | North Basin Stormwater Retrofit | Not provided. | On-line Retention BMPs | Completed | 2013 | 318 | 81 | B | 98 | Not provided | Not provided | Not provided | Not provided | N/A | Structural | 2013 | Banana River Lagoon | Not provided | Not provided | Not provided | Table 5 & TA | yes | 63.4952 | 221.8417
9100 | City of Satellite Beach | Banana River | B | BR3-5, BR7 | 0.59 | 0.64 | 0.022175 | 11.1135 | 2.137 | 0.24644 | 0.047388 | 1330 | Residential, High density; Multiple Dwelling Units, Low Rise <Two stories or less> | SB-18 | North Basin Stormwater Retrofit | 97.9262 | City of Satellite Beach | Not provided | North Basin Stormwater Retrofit | Not provided. | On-line Retention BMPs | Completed | 2013 | 318 | 81 | B | 98 | Not provided | Not provided | Not provided | Not provided | N/A | Structural | 2013 | Banana River Lagoon | Not provided | Not provided | Not provided | Table 5 & TA | yes | 38.1572 | 89.7385
9101 | City of Satellite Beach | Banana River | B | BR3-5, BR7 | 0.59 | 0.64 | 0.053114 | 11.1135 | 2.137 | 0.59028 | 0.11351 | 1330 | Residential, High density; Multiple Dwelling Units, Low Rise <Two stories or less> | SB-18 | North Basin Stormwater Retrofit | 97.9262 | City of Satellite Beach | Not provided | North Basin Stormwater Retrofit | Not provided. | On-line Retention BMPs | Completed | 2013 | 318 | 81 | B | 98 | Not provided | Not provided | Not provided | Not provided | N/A | Structural | 2013 | Banana River Lagoon | Not provided | Not provided | Not provided | Table 5 & TA | yes | 62.512 | 214.9436
9102 | City of Satellite Beach | Banana River | B | BR3-5, BR7 | 0.59 | 0.64 | 0.021583 | 11.1135 | 2.137 | 0.23987 | 0.046124 | 1330 | Residential, High density; Multiple Dwelling Units, Low Rise <Two stories or less> | SB-18 | North Basin Stormwater Retrofit | 97.9262 | City of Satellite Beach | Not provided | North Basin Stormwater Retrofit | Not provided. | On-line Retention BMPs | Completed | 2013 | 318 | 81 | B | 98 | Not provided | Not provided | Not provided | Not provided | N/A | Structural | 2013 | Banana River Lagoon | Not provided | Not provided | Not provided | Table 5 & TA | yes | 37.5816 | 87.3443
9103 | City of Satellite Beach | Banana River | B | BR3-5, BR7 | 0.59 | 0.64 | 0.61776 | 7.6467 | 1.0444 | 4.7238 | 0.64521 | 1710 | Educational Facilities | SB-18 | North Basin Stormwater Retrofit | 97.9262 | City of Satellite Beach | Not provided | North Basin Stormwater Retrofit | Not provided. | On-line Retention BMPs | Completed | 2013 | 318 | 81 | B | 98 | Not provided | Not provided | Not provided | Not provided | N/A | Structural | 2013 | Banana River Lagoon | Not provided | Not provided | Not provided | Table 5 & TA | yes | 200 | 2500
9104 | City of Satellite Beach | Banana River | B | BR3-5, BR7 | 0.59 | 0.64 | 0.61776 | 7.6469 | 1.0445 | 4.724 | 0.64523 | 1710 | Educational Facilities | SB-18 | North Basin Stormwater Retrofit | 97.9262 | City of Satellite Beach | Not provided | North Basin Stormwater Retrofit | Not provided. | On-line Retention BMPs | Completed | 2013 | 318 | 81 | B | 98 | Not provided | Not provided | Not provided | Not provided | N/A | Structural | 2013 | Banana River Lagoon | Not provided | Not provided | Not provided | Table 5 & TA | yes | 200 | 2500
9105 | City of Satellite Beach | Banana River | B | BR3-5, BR7 | 0.59 | 0.64 | 0.61776 | 7.6476 | 1.0446 | 4.7244 | 0.64529 | 1710 | Educational Facilities | SB-18 | North Basin Stormwater Retrofit | 97.9262 | City of Satellite Beach | Not provided | North Basin Stormwater Retrofit | Not provided. | On-line Retention BMPs | Completed | 2013 | 318 | 81 | B | 98 | Not provided | Not provided | Not provided | Not provided | N/A | Structural | 2013 | Banana River Lagoon | Not provided | Not provided | Not provided | Table 5 & TA | yes | 200 | 2500
9106 | City of Satellite Beach | Banana River | B | BR3-5, BR7 | 0.59 | 0.64 | 0.61776 | 7.3104 | 0.9945 | 4.5161 | 0.61436 | 1750 | Governmental | SB-18 | North Basin Stormwater Retrofit | 97.9262 | City of Satellite Beach | Not provided | North Basin Stormwater Retrofit | Not provided. | On-line Retention BMPs | Completed | 2013 | 318 | 81 | B | 98 | Not provided | Not provided | Not provided | Not provided | N/A | Structural | 2013 | Banana River Lagoon | Not provided | Not provided | Not provided | Table 5 & TA | yes | 200 | 2500
9107 | City of Satellite Beach | Banana River | B | BR3-5, BR7 | 0.59 | 0.64 | 0.068729 | 10.9576 | 1.453 | 0.7531 | 0.099862 | 1710 | Educational Facilities | SB-18 | North Basin Stormwater Retrofit | 97.9262 | City of Satellite Beach | Not provided | North Basin Stormwater Retrofit | Not provided. | On-line Retention BMPs | Completed | 2013 | 318 | 81 | B | 98 | Not provided | Not provided | Not provided | Not provided | N/A | Structural | 2013 | Banana River Lagoon | Not provided | Not provided | Not provided | Table 5 & TA | yes | 106.8126 | 278.1356
9108 | City of Satellite Beach | Banana River | B | BR3-5, BR7 | 0.59 | 0.64 | 0.1115 | 10.9576 | 1.453 | 1.2218 | 0.16201 | 1410 | Retail Sales and Services | SB-18 | North Basin Stormwater Retrofit | 97.9262 | City of Satellite Beach | Not provided | North Basin Stormwater Retrofit | Not provided. | On-line Retention BMPs | Completed | 2013 | 318 | 81 | B | 98 | Not provided | Not provided | Not provided | Not provided | N/A | Structural | 2013 | Banana River Lagoon | Not provided | Not provided | Not provided | Table 5 & TA | yes | 99.7255 | 451.2292
9109 | City of Satellite Beach | Banana River | B | BR3-5, BR7 | 0.59 | 0.64 | 0.28099 | 10.9576 | 1.453 | 3.079 | 0.40827 | 1410 | Retail Sales and Services | SB-18 | North Basin Stormwater Retrofit | 97.9262 | City of Satellite Beach | Not provided | North Basin Stormwater Retrofit | Not provided. | On-line Retention BMPs | Completed | 2013 | 318 | 81 | B | 98 | Not provided | Not provided | Not provided | Not provided | N/A | Structural | 2013 | Banana River Lagoon | Not provided | Not provided | Not provided | Table 5 & TA | yes | 136.9185 | 1137.1282
9110 | City of Satellite Beach | Banana River | B | BR3-5, BR7 | 0.59 | 0.64 | 0.042536 | 10.9576 | 1.453 | 0.46609 | 0.061803 | 1750 | Governmental | SB-18 | North Basin Stormwater Retrofit | 97.9262 | City of Satellite Beach | Not provided | North Basin Stormwater Retrofit | Not provided. | On-line Retention BMPs | Completed | 2013 | 318 | 81 | B | 98 | Not provided | Not provided | Not provided | Not provided | N/A | Structural | 2013 | Banana River Lagoon | Not provided | Not provided | Not provided | Table 5 & TA | yes | 83.2357 | 172.1355
9111 | City of Satellite Beach | Banana River | B | BR3-5, BR7 | 0.59 | 0.64 | 0.61776 | 7.6481 | 1.0446 | 4.7247 | 0.64533 | 1710 | Educational Facilities | SB-18 | North Basin Stormwater Retrofit | 97.9262 | City of Satellite Beach | Not provided | North Basin Stormwater Retrofit | Not provided. | On-line Retention BMPs | Completed | 2013 | 318 | 81 | B | 98 | Not provided | Not provided | Not provided | Not provided | N/A | Structural | 2013 | Banana River Lagoon | Not provided | Not provided | Not provided | Table 5 & TA | yes | 200 | 2500
9112 | City of Satellite Beach | Banana River | B | BR3-5, BR7 | 0.59 | 0.64 | 0.61776 | 8.8961 | 1.2081 | 5.4957 | 0.74632 | 1410 | Retail Sales and Services | SB-18 | North Basin Stormwater Retrofit | 97.9262 | City of Satellite Beach | Not provided | North Basin Stormwater Retrofit | Not provided. | On-line Retention BMPs | Completed | 2013 | 318 | 81 | B | 98 | Not provided | Not provided | Not provided | Not provided | N/A | Structural | 2013 | Banana River Lagoon | Not provided | Not provided | Not provided | Table 5 & TA | yes | 200 | 2500
9113 | City of Satellite Beach | Banana River | B | BR3-5, BR7 | 0.59 | 0.64 | 0.3203 | 7.89 | 1.0657 | 2.5272 | 0.34133 | 1710 | Educational Facilities | SB-18 | North Basin Stormwater Retrofit | 97.9262 | City of Satellite Beach | Not provided | North Basin Stormwater Retrofit | Not provided. | On-line Retention BMPs | Completed | 2013 | 318 | 81 | B | 98 | Not provided | Not provided | Not provided | Not provided | N/A | Structural | 2013 | Banana River Lagoon | Not provided | Not provided | Not provided | Table 5 & TA | yes | 151.8756 | 1296.2208
9114 | City of Satellite Beach | Banana River | B | BR3-5, BR7 | 0.59 | 0.64 | 0.023589 | 7.89 | 1.0657 | 0.18612 | 0.025138 | 1750 | Governmental | SB-18 | North Basin Stormwater Retrofit | 97.9262 | City of Satellite Beach | Not provided | North Basin Stormwater Retrofit | Not provided. | On-line Retention BMPs | Completed | 2013 | 318 | 81 | B | 98 | Not provided | Not provided | Not provided | Not provided | N/A | Structural | 2013 | Banana River Lagoon | Not provided | Not provided | Not provided | Table 5 & TA | yes | 103.8867 | 95.4613
9115 | City of Satellite Beach | Banana River | B | BR3-5, BR7 | 0.59 | 0.64 | 0.51846 | 7.6453 | 1.0442 | 3.9638 | 0.5414 | 1710 | Educational Facilities | SB-18 | North Basin Stormwater Retrofit | 97.9262 | City of Satellite Beach | Not provided | North Basin Stormwater Retrofit | Not provided. | On-line Retention BMPs | Completed | 2013 | 318 | 81 | B | 98 | Not provided | Not provided | Not provided | Not provided | N/A | Structural | 2013 | Banana River Lagoon | Not provided | Not provided | Not provided | Table 5 & TA | yes | 187.0232 | 2098.1289
9116 | City of Satellite Beach | Banana River | B | BR3-5, BR7 | 0.59 | 0.64 | 0.35188 | 7.6449 | 1.0442 | 2.6901 | 0.36742 | 1710 | Educational Facilities | SB-18 | North Basin Stormwater Retrofit | 97.9262 | City of Satellite Beach | Not provided | North Basin Stormwater Retrofit | Not provided. | On-line Retention BMPs | Completed | 2013 | 318 | 81 | B | 98 | Not provided | Not provided | Not provided | Not provided | N/A | Structural | 2013 | Banana River Lagoon | Not provided | Not provided | Not provided | Table 5 & TA | yes | 156.8128 | 1423.9881
9117 | City of Satellite Beach | Banana River | B | BR3-5, BR7 | 0.59 | 0.64 | 0.61776 | 7.6472 | 1.0445 | 4.7242 | 0.64526 | 1710 | Educational Facilities | SB-18 | North Basin Stormwater Retrofit | 97.9262 | City of Satellite Beach | Not provided | North Basin Stormwater Retrofit | Not provided. | On-line Retention BMPs | Completed | 2013 | 318 | 81 | B | 98 | Not provided | Not provided | Not provided | Not provided | N/A | Structural | 2013 | Banana River Lagoon | Not provided | Not provided | Not provided | Table 5 & TA | yes | 200 | 2500
9118 | City of Satellite Beach | Banana River | B | BR3-5, BR7 | 0.59 | 0.64 | 0.060677 | 11.4176 | 1.9537 | 0.69279 | 0.11854 | 1300 | Residential, High Density | SB-18 | North Basin Stormwater Retrofit | 97.9262 | City of Satellite Beach | Not provided | North Basin Stormwater Retrofit | Not provided. | On-line Retention BMPs | Completed | 2013 | 318 | 81 | B | 98 | Not provided | Not provided | Not provided | Not provided | N/A | Structural | 2013 | Banana River Lagoon | Not provided | Not provided | Not provided | Table 5 & TA | yes | 137.8025 | 245.5516
9119 | City of Satellite Beach | Banana River | B | BR3-5, BR7 | 0.59 | 0.64 | 0.00010731 | 11.4176 | 1.9537 | 0.0012252 | 0.00020964 | 1400 | Commercial and Services | SB-18 | North Basin Stormwater Retrofit | 97.9262 | City of Satellite Beach | Not provided | North Basin Stormwater Retrofit | Not provided. | On-line Retention BMPs | Completed | 2013 | 318 | 81 | B | 98 | Not provided | Not provided | Not provided | Not provided | N/A | Structural | 2013 | Banana River Lagoon | Not provided | Not provided | Not provided | Table 5 & TA | yes | 2.9923 | 0.43426
9120 | City of Satellite Beach | Banana River | B | BR3-5, BR7 | 0.59 | 0.64 | 0.0017759 | 11.4176 | 1.9537 | 0.020276 | 0.0034695 | 1330 | Residential, High density; Multiple Dwelling Units, Low Rise <Two stories or less> | SB-18 | North Basin Stormwater Retrofit | 97.9262 | City of Satellite Beach | Not provided | North Basin Stormwater Retrofit | Not provided. | On-line Retention BMPs | Completed | 2013 | 318 | 81 | B | 98 | Not provided | Not provided | Not provided | Not provided | N/A | Structural | 2013 | Banana River Lagoon | Not provided | Not provided | Not provided | Table 5 & TA | yes | 28.5965 | 7.1867
9121 | City of Satellite Beach | Banana River | B | BR3-5, BR7 | 0.59 | 0.64 | 0.033652 | 11.4176 | 1.9537 | 0.38423 | 0.065745 | 1330 | Residential, High density; Multiple Dwelling Units, Low Rise <Two stories or less> | SB-18 | North Basin Stormwater Retrofit | 97.9262 | City of Satellite Beach | Not provided | North Basin Stormwater Retrofit | Not provided. | On-line Retention BMPs | Completed | 2013 | 318 | 81 | B | 98 | Not provided | Not provided | Not provided | Not provided | N/A | Structural | 2013 | Banana River Lagoon | Not provided | Not provided | Not provided | Table 5 & TA | yes | 49.7183 | 136.186
9122 | City of Satellite Beach | Banana River | B | BR3-5, BR7 | 0.59 | 0.64 | 0.022913 | 11.4176 | 1.9537 | 0.26161 | 0.044764 | 1330 | Residential, High density; Multiple Dwelling Units, Low Rise <Two stories or less> | SB-18 | North Basin Stormwater Retrofit | 97.9262 | City of Satellite Beach | Not provided | North Basin Stormwater Retrofit | Not provided. | On-line Retention BMPs | Completed | 2013 | 318 | 81 | B | 98 | Not provided | Not provided | Not provided | Not provided | N/A | Structural | 2013 | Banana River Lagoon | Not provided | Not provided | Not provided | Table 5 & TA | yes | 44.2918 | 92.7266
9123 | City of Satellite Beach | Banana River | B | BR3-5, BR7 | 0.59 | 0.64 | 0.022451 | 11.4176 | 1.9537 | 0.25634 | 0.043861 | 1330 | Residential, High density; Multiple Dwelling Units, Low Rise <Two stories or less> | SB-18 | North Basin Stormwater Retrofit | 97.9262 | City of Satellite Beach | Not provided | North Basin Stormwater Retrofit | Not provided. | On-line Retention BMPs | Completed | 2013 | 318 | 81 | B | 98 | Not provided | Not provided | Not provided | Not provided | N/A | Structural | 2013 | Banana River Lagoon | Not provided | Not provided | Not provided | Table 5 & TA | yes | 41.9639 | 90.8557
9124 | City of Satellite Beach | Banana River | B | BR3-5, BR7 | 0.59 | 0.64 | 0.021876 | 11.4176 | 1.9537 | 0.24977 | 0.042738 | 1330 | Residential, High density; Multiple Dwelling Units, Low Rise <Two stories or less> | SB-18 | North Basin Stormwater Retrofit | 97.9262 | City of Satellite Beach | Not provided | North Basin Stormwater Retrofit | Not provided. | On-line Retention BMPs | Completed | 2013 | 318 | 81 | B | 98 | Not provided | Not provided | Not provided | Not provided | N/A | Structural | 2013 | Banana River Lagoon | Not provided | Not provided | Not provided | Table 5 & TA | yes | 41.4792 | 88.5289
9125 | City of Satellite Beach | Banana River | B | BR3-5, BR7 | 0.59 | 0.64 | 0.037622 | 11.4176 | 1.9537 | 0.42955 | 0.073499 | 1330 | Residential, High density; Multiple Dwelling Units, Low Rise <Two stories or less> | SB-18 | North Basin Stormwater Retrofit | 97.9262 | City of Satellite Beach | Not provided | North Basin Stormwater Retrofit | Not provided. | On-line Retention BMPs | Completed | 2013 | 318 | 81 | B | 98 | Not provided | Not provided | Not provided | Not provided | N/A | Structural | 2013 | Banana River Lagoon | Not provided | Not provided | Not provided | Table 5 & TA | yes | 50.0201 | 152.2492
9126 | City of Satellite Beach | Banana River | B | BR3-5, BR7 | 0.59 | 0.64 | 0.035332 | 11.4176 | 1.9537 | 0.40341 | 0.069026 | 1330 | Residential, High density; Multiple Dwelling Units, Low Rise <Two stories or less> | SB-18 | North Basin Stormwater Retrofit | 97.9262 | City of Satellite Beach | Not provided | North Basin Stormwater Retrofit | Not provided. | On-line Retention BMPs | Completed | 2013 | 318 | 81 | B | 98 | Not provided | Not provided | Not provided | Not provided | N/A | Structural | 2013 | Banana River Lagoon | Not provided | Not provided | Not provided | Table 5 & TA | yes | 48.4623 | 142.9829
9127 | City of Satellite Beach | Banana River | B | BR3-5, BR7 | 0.59 | 0.64 | 0.00034511 | 11.4176 | 1.9537 | 0.0039403 | 0.00067422 | 1410 | Retail Sales and Services | SB-18 | North Basin Stormwater Retrofit | 97.9262 | City of Satellite Beach | Not provided | North Basin Stormwater Retrofit | Not provided. | On-line Retention BMPs | Completed | 2013 | 318 | 81 | B | 98 | Not provided | Not provided | Not provided | Not provided | N/A | Structural | 2013 | Banana River Lagoon | Not provided | Not provided | Not provided | Table 5 & TA | yes | 15.569 | 1.3966
9128 | City of Satellite Beach | Banana River | B | BR3-5, BR7 | 0.59 | 0.64 | 0.31995 | 7.6464 | 1.0444 | 2.4465 | 0.33416 | 1710 | Educational Facilities | SB-18 | North Basin Stormwater Retrofit | 97.9262 | City of Satellite Beach | Not provided | North Basin Stormwater Retrofit | Not provided. | On-line Retention BMPs | Completed | 2013 | 318 | 81 | B | 98 | Not provided | Not provided | Not provided | Not provided | N/A | Structural | 2013 | Banana River Lagoon | Not provided | Not provided | Not provided | Table 5 & TA | yes | 143.9158 | 1294.8114
9129 | City of Satellite Beach | Banana River | B | BR3-5, BR7 | 0.59 | 0.64 | 0.025896 | 11.1155 | 2.1374 | 0.28785 | 0.05535 | 1300 | Residential, High Density | SB-18 | North Basin Stormwater Retrofit | 97.9262 | City of Satellite Beach | Not provided | North Basin Stormwater Retrofit | Not provided. | On-line Retention BMPs | Completed | 2013 | 318 | 81 | B | 98 | Not provided | Not provided | Not provided | Not provided | N/A | Structural | 2013 | Banana River Lagoon | Not provided | Not provided | Not provided | Table 5 & TA | yes | 104.2333 | 104.7976
9130 | City of Satellite Beach | Banana River | B | BR3-5, BR7 | 0.59 | 0.64 | 0.61776 | 7.6481 | 1.0446 | 4.7247 | 0.64533 | 1710 | Educational Facilities | SB-18 | North Basin Stormwater Retrofit | 97.9262 | City of Satellite Beach | Not provided | North Basin Stormwater Retrofit | Not provided. | On-line Retention BMPs | Completed | 2013 | 318 | 81 | B | 98 | Not provided | Not provided | Not provided | Not provided | N/A | Structural | 2013 | Banana River Lagoon | Not provided | Not provided | Not provided | Table 5 & TA | yes | 200 | 2500
9131 | City of Satellite Beach | Banana River | B | BR3-5, BR7 | 0.59 | 0.64 | 0.1246 | 11.0949 | 1.8848 | 1.3825 | 0.23485 | 1300 | Residential, High Density | SB-18 | North Basin Stormwater Retrofit | 97.9262 | City of Satellite Beach | Not provided | North Basin Stormwater Retrofit | Not provided. | On-line Retention BMPs | Completed | 2013 | 318 | 81 | B | 98 | Not provided | Not provided | Not provided | Not provided | N/A | Structural | 2013 | Banana River Lagoon | Not provided | Not provided | Not provided | Table 5 & TA | yes | 133.3328 | 504.2488
9132 | City of Satellite Beach | Banana River | B | BR3-5, BR7 | 0.59 | 0.64 | 0.0013135 | 11.0949 | 1.8848 | 0.014574 | 0.0024758 | 1400 | Commercial and Services | SB-18 | North Basin Stormwater Retrofit | 97.9262 | City of Satellite Beach | Not provided | North Basin Stormwater Retrofit | Not provided. | On-line Retention BMPs | Completed | 2013 | 318 | 81 | B | 98 | Not provided | Not provided | Not provided | Not provided | N/A | Structural | 2013 | Banana River Lagoon | Not provided | Not provided | Not provided | Table 5 & TA | yes | 12.505 | 5.3157
9133 | City of Satellite Beach | Banana River | B | BR3-5, BR7 | 0.59 | 0.64 | 0.019658 | 11.0949 | 1.8848 | 0.2181 | 0.037051 | 1330 | Residential, High density; Multiple Dwelling Units, Low Rise <Two stories or less> | SB-18 | North Basin Stormwater Retrofit | 97.9262 | City of Satellite Beach | Not provided | North Basin Stormwater Retrofit | Not provided. | On-line Retention BMPs | Completed | 2013 | 318 | 81 | B | 98 | Not provided | Not provided | Not provided | Not provided | N/A | Structural | 2013 | Banana River Lagoon | Not provided | Not provided | Not provided | Table 5 & TA | yes | 38.0766 | 79.5523
9134 | City of Satellite Beach | Banana River | B | BR3-5, BR7 | 0.59 | 0.64 | 0.032694 | 11.0949 | 1.8848 | 0.36274 | 0.061623 | 1330 | Residential, High density; Multiple Dwelling Units, Low Rise <Two stories or less> | SB-18 | North Basin Stormwater Retrofit | 97.9262 | City of Satellite Beach | Not provided | North Basin Stormwater Retrofit | Not provided. | On-line Retention BMPs | Completed | 2013 | 318 | 81 | B | 98 | Not provided | Not provided | Not provided | Not provided | N/A | Structural | 2013 | Banana River Lagoon | Not provided | Not provided | Not provided | Table 5 & TA | yes | 46.2164 | 132.309
9135 | City of Satellite Beach | Banana River | B | BR3-5, BR7 | 0.59 | 0.64 | 0.012882 | 11.0949 | 1.8848 | 0.14293 | 0.024281 | 1330 | Residential, High density; Multiple Dwelling Units, Low Rise <Two stories or less> | SB-18 | North Basin Stormwater Retrofit | 97.9262 | City of Satellite Beach | Not provided | North Basin Stormwater Retrofit | Not provided. | On-line Retention BMPs | Completed | 2013 | 318 | 81 | B | 98 | Not provided | Not provided | Not provided | Not provided | N/A | Structural | 2013 | Banana River Lagoon | Not provided | Not provided | Not provided | Table 5 & TA | yes | 33.7524 | 52.1323
9136 | City of Satellite Beach | Banana River | B | BR3-5, BR7 | 0.59 | 0.64 | 0.018399 | 11.0949 | 1.8848 | 0.20413 | 0.034679 | 1330 | Residential, High density; Multiple Dwelling Units, Low Rise <Two stories or less> | SB-18 | North Basin Stormwater Retrofit | 97.9262 | City of Satellite Beach | Not provided | North Basin Stormwater Retrofit | Not provided. | On-line Retention BMPs | Completed | 2013 | 318 | 81 | B | 98 | Not provided | Not provided | Not provided | Not provided | N/A | Structural | 2013 | Banana River Lagoon | Not provided | Not provided | Not provided | Table 5 & TA | yes | 37.2913 | 74.4578
9137 | City of Satellite Beach | Banana River | B | BR3-5, BR7 | 0.59 | 0.64 | 0.048743 | 11.0949 | 1.8848 | 0.5408 | 0.091872 | 1750 | Governmental | SB-18 | North Basin Stormwater Retrofit | 97.9262 | City of Satellite Beach | Not provided | North Basin Stormwater Retrofit | Not provided. | On-line Retention BMPs | Completed | 2013 | 318 | 81 | B | 98 | Not provided | Not provided | Not provided | Not provided | N/A | Structural | 2013 | Banana River Lagoon | Not provided | Not provided | Not provided | Table 5 & TA | yes | 106.0807 | 197.2574
9138 | City of Satellite Beach | Banana River | B | BR3-5, BR7 | 0.59 | 0.64 | 0.38096 | 7.8401 | 1.0613 | 2.9868 | 0.4043 | 1710 | Educational Facilities | SB-18 | North Basin Stormwater Retrofit | 97.9262 | City of Satellite Beach | Not provided | North Basin Stormwater Retrofit | Not provided. | On-line Retention BMPs | Completed | 2013 | 318 | 81 | B | 98 | Not provided | Not provided | Not provided | Not provided | N/A | Structural | 2013 | Banana River Lagoon | Not provided | Not provided | Not provided | Table 5 & TA | yes | 161.6798 | 1541.6923
9139 | City of Satellite Beach | Banana River | B | BR3-5, BR7 | 0.59 | 0.64 | 0.0003574 | 7.8401 | 1.0613 | 0.0028021 | 0.0003793 | 1750 | Governmental | SB-18 | North Basin Stormwater Retrofit | 97.9262 | City of Satellite Beach | Not provided | North Basin Stormwater Retrofit | Not provided. | On-line Retention BMPs | Completed | 2013 | 318 | 81 | B | 98 | Not provided | Not provided | Not provided | Not provided | N/A | Structural | 2013 | Banana River Lagoon | Not provided | Not provided | Not provided | Table 5 & TA | yes | 80.5425 | 1.4464
9140 | City of Satellite Beach | Banana River | B | BR3-5, BR7 | 0.59 | 0.64 | 0.053276 | 6.7165 | 1.0316 | 0.35782 | 0.054957 | 1300 | Residential, High Density | SB-18 | North Basin Stormwater Retrofit | 97.9262 | City of Satellite Beach | Not provided | North Basin Stormwater Retrofit | Not provided. | On-line Retention BMPs | Completed | 2013 | 318 | 81 | B | 98 | Not provided | Not provided | Not provided | Not provided | N/A | Structural | 2013 | Banana River Lagoon | Not provided | Not provided | Not provided | Table 5 & TA | yes | 108.8372 | 215.5993
9141 | City of Satellite Beach | Banana River | B | BR3-5, BR7 | 0.59 | 0.64 | 0.26455 | 6.7165 | 1.0316 | 1.7768 | 0.2729 | 1400 | Commercial and Services | SB-18 | North Basin Stormwater Retrofit | 97.9262 | City of Satellite Beach | Not provided | North Basin Stormwater Retrofit | Not provided. | On-line Retention BMPs | Completed | 2013 | 318 | 81 | B | 98 | Not provided | Not provided | Not provided | Not provided | N/A | Structural | 2013 | Banana River Lagoon | Not provided | Not provided | Not provided | Table 5 & TA | yes | 137.227 | 1070.5917
9142 | Natural Lands | Banana River | B | BR3-5, BR7 | 0.59 | 0.64 | 0.0051689 | 6.7165 | 1.0316 | 0.034716 | 0.005332 | 6440 | Emergent aquatic vegetation | SB-18 | North Basin Stormwater Retrofit | 97.9262 | City of Satellite Beach | Not provided | North Basin Stormwater Retrofit | Not provided. | On-line Retention BMPs | Completed | 2013 | 318 | 81 | B | 98 | Not provided | Not provided | Not provided | Not provided | N/A | Structural | 2013 | Banana River Lagoon | Not provided | Not provided | Not provided | Table 5 & TA | yes | 46.965 | 20.9176
9143 | City of Satellite Beach | Banana River | B | BR3-5, BR7 | 0.59 | 0.64 | 0.030438 | 6.7165 | 1.0316 | 0.20444 | 0.031399 | 8370 | Surface Water Collection Basin | SB-18 | North Basin Stormwater Retrofit | 97.9262 | City of Satellite Beach | Not provided | North Basin Stormwater Retrofit | Not provided. | On-line Retention BMPs | Completed | 2013 | 318 | 81 | B | 98 | Not provided | Not provided | Not provided | Not provided | N/A | Structural | 2013 | Banana River Lagoon | Not provided | Not provided | Not provided | Table 5 & TA | yes | 66.6909 | 123.1784
9144 | City of Satellite Beach | Banana River | B | BR3-5, BR7 | 0.59 | 0.64 | 0.26433 | 6.7165 | 1.0316 | 1.7754 | 0.27267 | 1300 | Residential, High Density | SB-18 | North Basin Stormwater Retrofit | 97.9262 | City of Satellite Beach | Not provided | North Basin Stormwater Retrofit | Not provided. | On-line Retention BMPs | Completed | 2013 | 318 | 81 | B | 98 | Not provided | Not provided | Not provided | Not provided | N/A | Structural | 2013 | Banana River Lagoon | Not provided | Not provided | Not provided | Table 5 & TA | yes | 142.8242 | 1069.7129
9145 | City of Satellite Beach | Banana River | B | BR3-5, BR7 | 0.59 | 0.64 | 0.61776 | 7.6469 | 1.0445 | 4.724 | 0.64523 | 1710 | Educational Facilities | SB-18 | North Basin Stormwater Retrofit | 97.9262 | City of Satellite Beach | Not provided | North Basin Stormwater Retrofit | Not provided. | On-line Retention BMPs | Completed | 2013 | 318 | 81 | B | 98 | Not provided | Not provided | Not provided | Not provided | N/A | Structural | 2013 | Banana River Lagoon | Not provided | Not provided | Not provided | Table 5 & TA | yes | 200 | 2500
9146 | City of Satellite Beach | Banana River | B | BR3-5, BR7 | 0.59 | 0.64 | 0.61776 | 7.8746 | 1.3403 | 4.8646 | 0.82802 | 1300 | Residential, High Density | SB-18 | North Basin Stormwater Retrofit | 97.9262 | City of Satellite Beach | Not provided | North Basin Stormwater Retrofit | Not provided. | On-line Retention BMPs | Completed | 2013 | 318 | 81 | B | 98 | Not provided | Not provided | Not provided | Not provided | N/A | Structural | 2013 | Banana River Lagoon | Not provided | Not provided | Not provided | Table 5 & TA | yes | 200 | 2500
9147 | City of Satellite Beach | Banana River | B | BR3-5, BR7 | 0.59 | 0.64 | 0.2394 | 7.9578 | 1.0716 | 1.9051 | 0.25655 | 1710 | Educational Facilities | SB-18 | North Basin Stormwater Retrofit | 97.9262 | City of Satellite Beach | Not provided | North Basin Stormwater Retrofit | Not provided. | On-line Retention BMPs | Completed | 2013 | 318 | 81 | B | 98 | Not provided | Not provided | Not provided | Not provided | N/A | Structural | 2013 | Banana River Lagoon | Not provided | Not provided | Not provided | Table 5 & TA | yes | 138.7789 | 968.8036
9148 | City of Satellite Beach | Banana River | B | BR3-5, BR7 | 0.59 | 0.64 | 0.0038214 | 7.9578 | 1.0716 | 0.03041 | 0.0040952 | 1750 | Governmental | SB-18 | North Basin Stormwater Retrofit | 97.9262 | City of Satellite Beach | Not provided | North Basin Stormwater Retrofit | Not provided. | On-line Retention BMPs | Completed | 2013 | 318 | 81 | B | 98 | Not provided | Not provided | Not provided | Not provided | N/A | Structural | 2013 | Banana River Lagoon | Not provided | Not provided | Not provided | Table 5 & TA | yes | 100.6869 | 15.4647
9149 | City of Satellite Beach | Banana River | B | BR3-5, BR7 | 0.59 | 0.64 | 0.10028 | 7.644 | 1.0441 | 0.76657 | 0.1047 | 1710 | Educational Facilities | SB-18 | North Basin Stormwater Retrofit | 97.9262 | City of Satellite Beach | Not provided | North Basin Stormwater Retrofit | Not provided. | On-line Retention BMPs | Completed | 2013 | 318 | 81 | B | 98 | Not provided | Not provided | Not provided | Not provided | N/A | Structural | 2013 | Banana River Lagoon | Not provided | Not provided | Not provided | Table 5 & TA | yes | 93.2896 | 405.8323
9150 | City of Satellite Beach | Banana River | B | BR3-5, BR7 | 0.59 | 0.64 | 0.61776 | 7.6469 | 1.0445 | 4.724 | 0.64523 | 1710 | Educational Facilities | SB-18 | North Basin Stormwater Retrofit | 97.9262 | City of Satellite Beach | Not provided | North Basin Stormwater Retrofit | Not provided. | On-line Retention BMPs | Completed | 2013 | 318 | 81 | B | 98 | Not provided | Not provided | Not provided | Not provided | N/A | Structural | 2013 | Banana River Lagoon | Not provided | Not provided | Not provided | Table 5 & TA | yes | 200 | 2500
9151 | City of Satellite Beach | Banana River | B | BR3-5, BR7 | 0.59 | 0.64 | 0.047695 | 7.6458 | 1.0443 | 0.36467 | 0.049808 | 1710 | Educational Facilities | SB-18 | North Basin Stormwater Retrofit | 97.9262 | City of Satellite Beach | Not provided | North Basin Stormwater Retrofit | Not provided. | On-line Retention BMPs | Completed | 2013 | 318 | 81 | B | 98 | Not provided | Not provided | Not provided | Not provided | N/A | Structural | 2013 | Banana River Lagoon | Not provided | Not provided | Not provided | Table 5 & TA | yes | 92.2975 | 193.0156
9152 | City of Satellite Beach | Banana River | B | BR3-5, BR7 | 0.59 | 0.64 | 0.61776 | 7.6467 | 1.0444 | 4.7238 | 0.64521 | 1710 | Educational Facilities | SB-18 | North Basin Stormwater Retrofit | 97.9262 | City of Satellite Beach | Not provided | North Basin Stormwater Retrofit | Not provided. | On-line Retention BMPs | Completed | 2013 | 318 | 81 | B | 98 | Not provided | Not provided | Not provided | Not provided | N/A | Structural | 2013 | Banana River Lagoon | Not provided | Not provided | Not provided | Table 5 & TA | yes | 200 | 2500
9153 | City of Satellite Beach | Banana River | B | BR3-5, BR7 | 0.59 | 0.64 | 0.52255 | 8.8956 | 1.208 | 4.6484 | 0.63126 | 1410 | Retail Sales and Services | SB-18 | North Basin Stormwater Retrofit | 97.9262 | City of Satellite Beach | Not provided | North Basin Stormwater Retrofit | Not provided. | On-line Retention BMPs | Completed | 2013 | 318 | 81 | B | 98 | Not provided | Not provided | Not provided | Not provided | N/A | Structural | 2013 | Banana River Lagoon | Not provided | Not provided | Not provided | Table 5 & TA | yes | 183.5191 | 2114.7049
9154 | City of Satellite Beach | Banana River | B | BR3-5, BR7 | 0.59 | 0.64 | 0.090695 | 8.8956 | 1.208 | 0.80679 | 0.10956 | 1410 | Retail Sales and Services | SB-18 | North Basin Stormwater Retrofit | 97.9262 | City of Satellite Beach | Not provided | North Basin Stormwater Retrofit | Not provided. | On-line Retention BMPs | Completed | 2013 | 318 | 81 | B | 98 | Not provided | Not provided | Not provided | Not provided | N/A | Structural | 2013 | Banana River Lagoon | Not provided | Not provided | Not provided | Table 5 & TA | yes | 111.2463 | 367.0296
9155 | City of Satellite Beach | Banana River | B | BR3-5, BR7 | 0.59 | 0.64 | 0.17452 | 7.6464 | 1.0444 | 1.3345 | 0.18227 | 1710 | Educational Facilities | SB-18 | North Basin Stormwater Retrofit | 97.9262 | City of Satellite Beach | Not provided | North Basin Stormwater Retrofit | Not provided. | On-line Retention BMPs | Completed | 2013 | 318 | 81 | B | 98 | Not provided | Not provided | Not provided | Not provided | N/A | Structural | 2013 | Banana River Lagoon | Not provided | Not provided | Not provided | Table 5 & TA | yes | 128.34 | 706.2769
9156 | City of Satellite Beach | Banana River | B | BR3-5, BR7 | 0.59 | 0.64 | 0.61776 | 7.6472 | 1.0445 | 4.7242 | 0.64526 | 1710 | Educational Facilities | SB-18 | North Basin Stormwater Retrofit | 97.9262 | City of Satellite Beach | Not provided | North Basin Stormwater Retrofit | Not provided. | On-line Retention BMPs | Completed | 2013 | 318 | 81 | B | 98 | Not provided | Not provided | Not provided | Not provided | N/A | Structural | 2013 | Banana River Lagoon | Not provided | Not provided | Not provided | Table 5 & TA | yes | 200 | 2500
9157 | City of Satellite Beach | Banana River | B | BR3-5, BR7 | 0.59 | 0.64 | 0.00050852 | 8.8956 | 1.208 | 0.0045236 | 0.00061431 | 1400 | Commercial and Services | SB-18 | North Basin Stormwater Retrofit | 97.9262 | City of Satellite Beach | Not provided | North Basin Stormwater Retrofit | Not provided. | On-line Retention BMPs | Completed | 2013 | 318 | 81 | B | 98 | Not provided | Not provided | Not provided | Not provided | N/A | Structural | 2013 | Banana River Lagoon | Not provided | Not provided | Not provided | Table 5 & TA | yes | 44.2944 | 2.0579
9158 | City of Satellite Beach | Banana River | B | BR3-5, BR7 | 0.59 | 0.64 | 0.048471 | 8.8956 | 1.208 | 0.43118 | 0.058554 | 1410 | Retail Sales and Services | SB-18 | North Basin Stormwater Retrofit | 97.9262 | City of Satellite Beach | Not provided | North Basin Stormwater Retrofit | Not provided. | On-line Retention BMPs | Completed | 2013 | 318 | 81 | B | 98 | Not provided | Not provided | Not provided | Not provided | N/A | Structural | 2013 | Banana River Lagoon | Not provided | Not provided | Not provided | Table 5 & TA | yes | 85.8407 | 196.1542
9159 | City of Satellite Beach | Banana River | B | BR3-5, BR7 | 0.59 | 0.64 | 0.0013774 | 8.8956 | 1.208 | 0.012253 | 0.0016639 | 1410 | Retail Sales and Services | SB-18 | North Basin Stormwater Retrofit | 97.9262 | City of Satellite Beach | Not provided | North Basin Stormwater Retrofit | Not provided. | On-line Retention BMPs | Completed | 2013 | 318 | 81 | B | 98 | Not provided | Not provided | Not provided | Not provided | N/A | Structural | 2013 | Banana River Lagoon | Not provided | Not provided | Not provided | Table 5 & TA | yes | 11.9809 | 5.5741
9160 | City of Satellite Beach | Banana River | B | BR3-5, BR7 | 0.59 | 0.64 | 0.61776 | 7.6481 | 1.0446 | 4.7247 | 0.64533 | 1710 | Educational Facilities | SB-18 | North Basin Stormwater Retrofit | 97.9262 | City of Satellite Beach | Not provided | North Basin Stormwater Retrofit | Not provided. | On-line Retention BMPs | Completed | 2013 | 318 | 81 | B | 98 | Not provided | Not provided | Not provided | Not provided | N/A | Structural | 2013 | Banana River Lagoon | Not provided | Not provided | Not provided | Table 5 & TA | yes | 200 | 2500
9161 | City of Satellite Beach | Banana River | B | BR3-5, BR7 | 0.59 | 0.64 | 0.053137 | 9.3667 | 1.35 | 0.49772 | 0.071737 | 1300 | Residential, High Density | SB-18 | North Basin Stormwater Retrofit | 97.9262 | City of Satellite Beach | Not provided | North Basin Stormwater Retrofit | Not provided. | On-line Retention BMPs | Completed | 2013 | 318 | 81 | B | 98 | Not provided | Not provided | Not provided | Not provided | N/A | Structural | 2013 | Banana River Lagoon | Not provided | Not provided | Not provided | Table 5 & TA | yes | 112.2887 | 215.0377
9162 | City of Satellite Beach | Banana River | B | BR3-5, BR7 | 0.59 | 0.64 | 0.033624 | 9.3667 | 1.35 | 0.31494 | 0.045393 | 1400 | Commercial and Services | SB-18 | North Basin Stormwater Retrofit | 97.9262 | City of Satellite Beach | Not provided | North Basin Stormwater Retrofit | Not provided. | On-line Retention BMPs | Completed | 2013 | 318 | 81 | B | 98 | Not provided | Not provided | Not provided | Not provided | N/A | Structural | 2013 | Banana River Lagoon | Not provided | Not provided | Not provided | Table 5 & TA | yes | 105.5961 | 136.0697
9163 | City of Satellite Beach | Banana River | B | BR3-5, BR7 | 0.59 | 0.64 | 0.021846 | 9.3667 | 1.35 | 0.20463 | 0.029493 | 1330 | Residential, High density; Multiple Dwelling Units, Low Rise <Two stories or less> | SB-18 | North Basin Stormwater Retrofit | 97.9262 | City of Satellite Beach | Not provided | North Basin Stormwater Retrofit | Not provided. | On-line Retention BMPs | Completed | 2013 | 318 | 81 | B | 98 | Not provided | Not provided | Not provided | Not provided | N/A | Structural | 2013 | Banana River Lagoon | Not provided | Not provided | Not provided | Table 5 & TA | yes | 49.4093 | 88.4095
9164 | City of Satellite Beach | Banana River | B | BR3-5, BR7 | 0.59 | 0.64 | 0.0044234 | 9.3667 | 1.35 | 0.041432 | 0.0059717 | 1330 | Residential, High density; Multiple Dwelling Units, Low Rise <Two stories or less> | SB-18 | North Basin Stormwater Retrofit | 97.9262 | City of Satellite Beach | Not provided | North Basin Stormwater Retrofit | Not provided. | On-line Retention BMPs | Completed | 2013 | 318 | 81 | B | 98 | Not provided | Not provided | Not provided | Not provided | N/A | Structural | 2013 | Banana River Lagoon | Not provided | Not provided | Not provided | Table 5 & TA | yes | 17.9975 | 17.9008
9165 | City of Satellite Beach | Banana River | B | BR3-5, BR7 | 0.59 | 0.64 | 0.61776 | 7.6481 | 1.0446 | 4.7247 | 0.64533 | 1710 | Educational Facilities | SB-18 | North Basin Stormwater Retrofit | 97.9262 | City of Satellite Beach | Not provided | North Basin Stormwater Retrofit | Not provided. | On-line Retention BMPs | Completed | 2013 | 318 | 81 | B | 98 | Not provided | Not provided | Not provided | Not provided | N/A | Structural | 2013 | Banana River Lagoon | Not provided | Not provided | Not provided | Table 5 & TA | yes | 200 | 2500
9166 | City of Satellite Beach | Banana River | B | BR3-5, BR7 | 0.59 | 0.64 | 0.58401 | 8.8961 | 1.2081 | 5.1954 | 0.70554 | 1410 | Retail Sales and Services | SB-18 | North Basin Stormwater Retrofit | 97.9262 | City of Satellite Beach | Not provided | North Basin Stormwater Retrofit | Not provided. | On-line Retention BMPs | Completed | 2013 | 318 | 81 | B | 98 | Not provided | Not provided | Not provided | Not provided | N/A | Structural | 2013 | Banana River Lagoon | Not provided | Not provided | Not provided | Table 5 & TA | yes | 199.627 | 2363.4058
9167 | City of Satellite Beach | Banana River | B | BR3-5, BR7 | 0.59 | 0.64 | 0.033753 | 8.8961 | 1.2081 | 0.30027 | 0.040777 | 1410 | Retail Sales and Services | SB-18 | North Basin Stormwater Retrofit | 97.9262 | City of Satellite Beach | Not provided | North Basin Stormwater Retrofit | Not provided. | On-line Retention BMPs | Completed | 2013 | 318 | 81 | B | 98 | Not provided | Not provided | Not provided | Not provided | N/A | Structural | 2013 | Banana River Lagoon | Not provided | Not provided | Not provided | Table 5 & TA | yes | 68.7746 | 136.5942
9168 | City of Satellite Beach | Banana River | B | BR3-5, BR7 | 0.59 | 0.64 | 0.0030824 | 8.8675 | 1.2035 | 0.027333 | 0.0037098 | 1410 | Retail Sales and Services | SB-18 | North Basin Stormwater Retrofit | 97.9262 | City of Satellite Beach | Not provided | North Basin Stormwater Retrofit | Not provided. | On-line Retention BMPs | Completed | 2013 | 318 | 81 | B | 98 | Not provided | Not provided | Not provided | Not provided | N/A | Structural | 2013 | Banana River Lagoon | Not provided | Not provided | Not provided | Table 5 & TA | yes | 82.3772 | 12.4741
9169 | City of Satellite Beach | Banana River | B | BR3-5, BR7 | 0.59 | 0.64 | 0.20392 | 8.8675 | 1.2035 | 1.8082 | 0.24542 | 1410 | Retail Sales and Services | SB-18 | North Basin Stormwater Retrofit | 97.9262 | City of Satellite Beach | Not provided | North Basin Stormwater Retrofit | Not provided. | On-line Retention BMPs | Completed | 2013 | 318 | 81 | B | 98 | Not provided | Not provided | Not provided | Not provided | N/A | Structural | 2013 | Banana River Lagoon | Not provided | Not provided | Not provided | Table 5 & TA | yes | 125.6837 | 825.2166
9170 | City of Satellite Beach | Banana River | B | BR3-5, BR7 | 0.59 | 0.64 | 0.17086 | 4.1661 | 0.51209 | 0.71182 | 0.087497 | 1400 | Commercial and Services | SB-18 | North Basin Stormwater Retrofit | 97.9262 | City of Satellite Beach | Not provided | North Basin Stormwater Retrofit | Not provided. | On-line Retention BMPs | Completed | 2013 | 318 | 81 | B | 98 | Not provided | Not provided | Not provided | Not provided | N/A | Structural | 2013 | Banana River Lagoon | Not provided | Not provided | Not provided | Table 5 & TA | yes | 163.0029 | 691.4549
9171 | Natural Lands | Banana River | B | BR3-5, BR7 | 0.59 | 0.64 | 0.32655 | 4.1661 | 0.51209 | 1.3604 | 0.16722 | 6440 | Emergent aquatic vegetation | SB-18 | North Basin Stormwater Retrofit | 97.9262 | City of Satellite Beach | Not provided | North Basin Stormwater Retrofit | Not provided. | On-line Retention BMPs | Completed | 2013 | 318 | 81 | B | 98 | Not provided | Not provided | Not provided | Not provided | N/A | Structural | 2013 | Banana River Lagoon | Not provided | Not provided | Not provided | Table 5 & TA | yes | 162.4888 | 1321.4831
9172 | City of Satellite Beach | Banana River | B | BR3-5, BR7 | 0.59 | 0.64 | 0.089366 | 4.1661 | 0.51209 | 0.37231 | 0.045764 | 8370 | Surface Water Collection Basin | SB-18 | North Basin Stormwater Retrofit | 97.9262 | City of Satellite Beach | Not provided | North Basin Stormwater Retrofit | Not provided. | On-line Retention BMPs | Completed | 2013 | 318 | 81 | B | 98 | Not provided | Not provided | Not provided | Not provided | N/A | Structural | 2013 | Banana River Lagoon | Not provided | Not provided | Not provided | Table 5 & TA | yes | 157.1809 | 361.6528
9173 | City of Satellite Beach | Banana River | B | BR3-5, BR7 | 0.59 | 0.64 | 0.030989 | 4.1661 | 0.51209 | 0.1291 | 0.015869 | 1750 | Governmental | SB-18 | North Basin Stormwater Retrofit | 97.9262 | City of Satellite Beach | Not provided | North Basin Stormwater Retrofit | Not provided. | On-line Retention BMPs | Completed | 2013 | 318 | 81 | B | 98 | Not provided | Not provided | Not provided | Not provided | N/A | Structural | 2013 | Banana River Lagoon | Not provided | Not provided | Not provided | Table 5 & TA | yes | 106.2768 | 125.4091
9174 | City of Satellite Beach | Banana River | B | BR3-5, BR7 | 0.59 | 0.64 | 0.30008 | 7.9067 | 1.0671 | 2.3726 | 0.32022 | 1710 | Educational Facilities | SB-18 | North Basin Stormwater Retrofit | 97.9262 | City of Satellite Beach | Not provided | North Basin Stormwater Retrofit | Not provided. | On-line Retention BMPs | Completed | 2013 | 318 | 81 | B | 98 | Not provided | Not provided | Not provided | Not provided | N/A | Structural | 2013 | Banana River Lagoon | Not provided | Not provided | Not provided | Table 5 & TA | yes | 148.6015 | 1214.3665
9175 | City of Satellite Beach | Banana River | B | BR3-5, BR7 | 0.59 | 0.64 | 0.018647 | 7.9067 | 1.0671 | 0.14744 | 0.019899 | 1750 | Governmental | SB-18 | North Basin Stormwater Retrofit | 97.9262 | City of Satellite Beach | Not provided | North Basin Stormwater Retrofit | Not provided. | On-line Retention BMPs | Completed | 2013 | 318 | 81 | B | 98 | Not provided | Not provided | Not provided | Not provided | N/A | Structural | 2013 | Banana River Lagoon | Not provided | Not provided | Not provided | Table 5 & TA | yes | 103.0868 | 75.4622
9176 | City of Satellite Beach | Banana River | B | BR3-5, BR7 | 0.59 | 0.64 | 0.37368 | 7.6444 | 1.0441 | 2.8566 | 0.39016 | 1710 | Educational Facilities | SB-18 | North Basin Stormwater Retrofit | 97.9262 | City of Satellite Beach | Not provided | North Basin Stormwater Retrofit | Not provided. | On-line Retention BMPs | Completed | 2013 | 318 | 81 | B | 98 | Not provided | Not provided | Not provided | Not provided | N/A | Structural | 2013 | Banana River Lagoon | Not provided | Not provided | Not provided | Table 5 & TA | yes | 161.7385 | 1512.2277
9177 | City of Satellite Beach | Banana River | B | BR3-5, BR7 | 0.59 | 0.64 | 0.0022227 | 7.31 | 0.9944 | 0.016248 | 0.0022102 | 1400 | Commercial and Services | SB-18 | North Basin Stormwater Retrofit | 97.9262 | City of Satellite Beach | Not provided | North Basin Stormwater Retrofit | Not provided. | On-line Retention BMPs | Completed | 2013 | 318 | 81 | B | 98 | Not provided | Not provided | Not provided | Not provided | N/A | Structural | 2013 | Banana River Lagoon | Not provided | Not provided | Not provided | Table 5 & TA | yes | 40.9753 | 8.9949
9178 | City of Satellite Beach | Banana River | B | BR3-5, BR7 | 0.59 | 0.64 | 0.61554 | 7.31 | 0.9944 | 4.4996 | 0.61209 | 1750 | Governmental | SB-18 | North Basin Stormwater Retrofit | 97.9262 | City of Satellite Beach | Not provided | North Basin Stormwater Retrofit | Not provided. | On-line Retention BMPs | Completed | 2013 | 318 | 81 | B | 98 | Not provided | Not provided | Not provided | Not provided | N/A | Structural | 2013 | Banana River Lagoon | Not provided | Not provided | Not provided | Table 5 & TA | yes | 199.1219 | 2491.0051
9179 | City of Satellite Beach | Banana River | B | BR3-5, BR7 | 0.59 | 0.64 | 0.40082 | 7.8236 | 1.0598 | 3.1358 | 0.4248 | 1710 | Educational Facilities | SB-18 | North Basin Stormwater Retrofit | 97.9262 | City of Satellite Beach | Not provided | North Basin Stormwater Retrofit | Not provided. | On-line Retention BMPs | Completed | 2013 | 318 | 81 | B | 98 | Not provided | Not provided | Not provided | Not provided | N/A | Structural | 2013 | Banana River Lagoon | Not provided | Not provided | Not provided | Table 5 & TA | yes | 165.0301 | 1622.0491
9180 | City of Satellite Beach | Banana River | B | BR3-5, BR7 | 0.59 | 0.64 | 0.015002 | 7.8236 | 1.0598 | 0.11737 | 0.015899 | 1750 | Governmental | SB-18 | North Basin Stormwater Retrofit | 97.9262 | City of Satellite Beach | Not provided | North Basin Stormwater Retrofit | Not provided. | On-line Retention BMPs | Completed | 2013 | 318 | 81 | B | 98 | Not provided | Not provided | Not provided | Not provided | N/A | Structural | 2013 | Banana River Lagoon | Not provided | Not provided | Not provided | Table 5 & TA | yes | 40.606 | 60.7093
9181 | City of Satellite Beach | Banana River | B | BR3-5, BR7 | 0.59 | 0.64 | 0.61776 | 7.6462 | 1.0444 | 4.7235 | 0.64517 | 1710 | Educational Facilities | SB-18 | North Basin Stormwater Retrofit | 97.9262 | City of Satellite Beach | Not provided | North Basin Stormwater Retrofit | Not provided. | On-line Retention BMPs | Completed | 2013 | 318 | 81 | B | 98 | Not provided | Not provided | Not provided | Not provided | N/A | Structural | 2013 | Banana River Lagoon | Not provided | Not provided | Not provided | Table 5 & TA | yes | 200 | 2500
9182 | City of Satellite Beach | Banana River | B | BR3-5, BR7 | 0.59 | 0.64 | 0.026642 | 8.0689 | 1.2087 | 0.21497 | 0.032202 | 1300 | Residential, High Density | SB-18 | North Basin Stormwater Retrofit | 97.9262 | City of Satellite Beach | Not provided | North Basin Stormwater Retrofit | Not provided. | On-line Retention BMPs | Completed | 2013 | 318 | 81 | B | 98 | Not provided | Not provided | Not provided | Not provided | N/A | Structural | 2013 | Banana River Lagoon | Not provided | Not provided | Not provided | Table 5 & TA | yes | 62.3522 | 107.8154
9183 | City of Satellite Beach | Banana River | B | BR3-5, BR7 | 0.59 | 0.64 | 0.22552 | 8.0689 | 1.2087 | 1.8197 | 0.27259 | 1710 | Educational Facilities | SB-18 | North Basin Stormwater Retrofit | 97.9262 | City of Satellite Beach | Not provided | North Basin Stormwater Retrofit | Not provided. | On-line Retention BMPs | Completed | 2013 | 318 | 81 | B | 98 | Not provided | Not provided | Not provided | Not provided | N/A | Structural | 2013 | Banana River Lagoon | Not provided | Not provided | Not provided | Table 5 & TA | yes | 144.0816 | 912.664
9184 | City of Satellite Beach | Banana River | B | BR3-5, BR7 | 0.59 | 0.64 | 0.08724 | 8.0689 | 1.2087 | 0.70393 | 0.10545 | 1300 | Residential, High Density | SB-18 | North Basin Stormwater Retrofit | 97.9262 | City of Satellite Beach | Not provided | North Basin Stormwater Retrofit | Not provided. | On-line Retention BMPs | Completed | 2013 | 318 | 81 | B | 98 | Not provided | Not provided | Not provided | Not provided | N/A | Structural | 2013 | Banana River Lagoon | Not provided | Not provided | Not provided | Table 5 & TA | yes | 81.885 | 353.0473
9185 | City of Satellite Beach | Banana River | B | BR3-5, BR7 | 0.59 | 0.64 | 0.61776 | 7.6481 | 1.0446 | 4.7247 | 0.64533 | 1710 | Educational Facilities | SB-18 | North Basin Stormwater Retrofit | 97.9262 | City of Satellite Beach | Not provided | North Basin Stormwater Retrofit | Not provided. | On-line Retention BMPs | Completed | 2013 | 318 | 81 | B | 98 | Not provided | Not provided | Not provided | Not provided | N/A | Structural | 2013 | Banana River Lagoon | Not provided | Not provided | Not provided | Table 5 & TA | yes | 200 | 2500
9186 | City of Satellite Beach | Banana River | B | BR3-5, BR7 | 0.59 | 0.64 | 0.61776 | 7.6472 | 1.0445 | 4.7242 | 0.64526 | 1710 | Educational Facilities | SB-18 | North Basin Stormwater Retrofit | 97.9262 | City of Satellite Beach | Not provided | North Basin Stormwater Retrofit | Not provided. | On-line Retention BMPs | Completed | 2013 | 318 | 81 | B | 98 | Not provided | Not provided | Not provided | Not provided | N/A | Structural | 2013 | Banana River Lagoon | Not provided | Not provided | Not provided | Table 5 & TA | yes | 200 | 2500
9187 | City of Satellite Beach | Banana River | B | BR3-5, BR7 | 0.59 | 0.64 | 0.59296 | 7.6468 | 1.0444 | 4.5342 | 0.61931 | 1710 | Educational Facilities | SB-18 | North Basin Stormwater Retrofit | 97.9262 | City of Satellite Beach | Not provided | North Basin Stormwater Retrofit | Not provided. | On-line Retention BMPs | Completed | 2013 | 318 | 81 | B | 98 | Not provided | Not provided | Not provided | Not provided | N/A | Structural | 2013 | Banana River Lagoon | Not provided | Not provided | Not provided | Table 5 & TA | yes | 199.7656 | 2399.621
9188 | City of Satellite Beach | Banana River | B | BR3-5, BR7 | 0.59 | 0.64 | 0.41302 | 8.8956 | 1.208 | 3.6741 | 0.49895 | 1420 | Wholesale Sales and Services <Excluding warehouses associated with industrial use> | SB-18 | North Basin Stormwater Retrofit | 97.9262 | City of Satellite Beach | Not provided | North Basin Stormwater Retrofit | Not provided. | On-line Retention BMPs | Completed | 2013 | 318 | 81 | B | 98 | Not provided | Not provided | Not provided | Not provided | N/A | Structural | 2013 | Banana River Lagoon | Not provided | Not provided | Not provided | Table 5 & TA | yes | 164.8131 | 1671.4477
9189 | City of Satellite Beach | Banana River | B | BR3-5, BR7 | 0.59 | 0.64 | 0.20474 | 8.8956 | 1.208 | 1.8213 | 0.24733 | 1410 | Retail Sales and Services | SB-18 | North Basin Stormwater Retrofit | 97.9262 | City of Satellite Beach | Not provided | North Basin Stormwater Retrofit | Not provided. | On-line Retention BMPs | Completed | 2013 | 318 | 81 | B | 98 | Not provided | Not provided | Not provided | Not provided | N/A | Structural | 2013 | Banana River Lagoon | Not provided | Not provided | Not provided | Table 5 & TA | yes | 169.4102 | 828.5523
9190 | City of Satellite Beach | Banana River | B | BR3-5, BR7 | 0.59 | 0.64 | 0.029474 | 9.5147 | 1.3984 | 0.28043 | 0.041216 | 1200 | Residential, Medium Density-Two-five dwellingunits per acre | SB-18 | North Basin Stormwater Retrofit | 97.9262 | City of Satellite Beach | Not provided | North Basin Stormwater Retrofit | Not provided. | On-line Retention BMPs | Completed | 2013 | 318 | 81 | B | 98 | Not provided | Not provided | Not provided | Not provided | N/A | Structural | 2013 | Banana River Lagoon | Not provided | Not provided | Not provided | Table 5 & TA | yes | 81.8845 | 119.276
9191 | City of Satellite Beach | Banana River | B | BR3-5, BR7 | 0.59 | 0.64 | 0.02996 | 9.5147 | 1.3984 | 0.28506 | 0.041896 | 1210 | Fixed Single Family Units | SB-18 | North Basin Stormwater Retrofit | 97.9262 | City of Satellite Beach | Not provided | North Basin Stormwater Retrofit | Not provided. | On-line Retention BMPs | Completed | 2013 | 318 | 81 | B | 98 | Not provided | Not provided | Not provided | Not provided | N/A | Structural | 2013 | Banana River Lagoon | Not provided | Not provided | Not provided | Table 5 & TA | yes | 48.466 | 121.2441
9192 | City of Satellite Beach | Banana River | B | BR3-5, BR7 | 0.59 | 0.64 | 0.042078 | 9.5147 | 1.3984 | 0.40036 | 0.058842 | 1210 | Fixed Single Family Units | SB-18 | North Basin Stormwater Retrofit | 97.9262 | City of Satellite Beach | Not provided | North Basin Stormwater Retrofit | Not provided. | On-line Retention BMPs | Completed | 2013 | 318 | 81 | B | 98 | Not provided | Not provided | Not provided | Not provided | N/A | Structural | 2013 | Banana River Lagoon | Not provided | Not provided | Not provided | Table 5 & TA | yes | 68.6784 | 170.2833
9193 | City of Satellite Beach | Banana River | B | BR3-5, BR7 | 0.59 | 0.64 | 0.010153 | 9.5147 | 1.3984 | 0.096602 | 0.014198 | 1210 | Fixed Single Family Units | SB-18 | North Basin Stormwater Retrofit | 97.9262 | City of Satellite Beach | Not provided | North Basin Stormwater Retrofit | Not provided. | On-line Retention BMPs | Completed | 2013 | 318 | 81 | B | 98 | Not provided | Not provided | Not provided | Not provided | N/A | Structural | 2013 | Banana River Lagoon | Not provided | Not provided | Not provided | Table 5 & TA | yes | 39.4121 | 41.0872
9194 | City of Satellite Beach | Banana River | B | BR3-5, BR7 | 0.59 | 0.64 | 0.61776 | 7.6476 | 1.0446 | 4.7244 | 0.64529 | 1710 | Educational Facilities | SB-18 | North Basin Stormwater Retrofit | 97.9262 | City of Satellite Beach | Not provided | North Basin Stormwater Retrofit | Not provided. | On-line Retention BMPs | Completed | 2013 | 318 | 81 | B | 98 | Not provided | Not provided | Not provided | Not provided | N/A | Structural | 2013 | Banana River Lagoon | Not provided | Not provided | Not provided | Table 5 & TA | yes | 200 | 2500
9195 | City of Satellite Beach | Banana River | B | BR3-5, BR7 | 0.59 | 0.64 | 0.010471 | 8.8956 | 1.208 | 0.093147 | 0.01265 | 1420 | Wholesale Sales and Services <Excluding warehouses associated with industrial use> | SB-18 | North Basin Stormwater Retrofit | 97.9262 | City of Satellite Beach | Not provided | North Basin Stormwater Retrofit | Not provided. | On-line Retention BMPs | Completed | 2013 | 318 | 81 | B | 98 | Not provided | Not provided | Not provided | Not provided | N/A | Structural | 2013 | Banana River Lagoon | Not provided | Not provided | Not provided | Table 5 & TA | yes | 43.0929 | 42.3754
9196 | City of Satellite Beach | Banana River | B | BR3-5, BR7 | 0.59 | 0.64 | 0.60729 | 8.8956 | 1.208 | 5.4022 | 0.73363 | 1410 | Retail Sales and Services | SB-18 | North Basin Stormwater Retrofit | 97.9262 | City of Satellite Beach | Not provided | North Basin Stormwater Retrofit | Not provided. | On-line Retention BMPs | Completed | 2013 | 318 | 81 | B | 98 | Not provided | Not provided | Not provided | Not provided | N/A | Structural | 2013 | Banana River Lagoon | Not provided | Not provided | Not provided | Table 5 & TA | yes | 196.0666 | 2457.6246
9197 | City of Satellite Beach | Banana River | B | BR3-5, BR7 | 0.59 | 0.64 | 0.61776 | 7.6473 | 1.0445 | 4.7242 | 0.64526 | 1710 | Educational Facilities | SB-18 | North Basin Stormwater Retrofit | 97.9262 | City of Satellite Beach | Not provided | North Basin Stormwater Retrofit | Not provided. | On-line Retention BMPs | Completed | 2013 | 318 | 81 | B | 98 | Not provided | Not provided | Not provided | Not provided | N/A | Structural | 2013 | Banana River Lagoon | Not provided | Not provided | Not provided | Table 5 & TA | yes | 200 | 2500
9198 | City of Satellite Beach | Banana River | B | BR3-5, BR7 | 0.59 | 0.64 | 0.55381 | 7.6464 | 1.0444 | 4.2347 | 0.57839 | 1710 | Educational Facilities | SB-18 | North Basin Stormwater Retrofit | 97.9262 | City of Satellite Beach | Not provided | North Basin Stormwater Retrofit | Not provided. | On-line Retention BMPs | Completed | 2013 | 318 | 81 | B | 98 | Not provided | Not provided | Not provided | Not provided | N/A | Structural | 2013 | Banana River Lagoon | Not provided | Not provided | Not provided | Table 5 & TA | yes | 189.6629 | 2241.2038
9199 | City of Satellite Beach | Banana River | B | BR3-5, BR7 | 0.59 | 0.64 | 0.61137 | 8.8951 | 1.208 | 5.4382 | 0.73851 | 1410 | Retail Sales and Services | SB-18 | North Basin Stormwater Retrofit | 97.9262 | City of Satellite Beach | Not provided | North Basin Stormwater Retrofit | Not provided. | On-line Retention BMPs | Completed | 2013 | 318 | 81 | B | 98 | Not provided | Not provided | Not provided | Not provided | N/A | Structural | 2013 | Banana River Lagoon | Not provided | Not provided | Not provided | Table 5 & TA | yes | 196.8796 | 2474.1378
9200 | City of Satellite Beach | Banana River | B | BR3-5, BR7 | 0.59 | 0.64 | 0.55622 | 5.9172 | 0.78992 | 3.2912 | 0.43937 | 1400 | Commercial and Services | SB-18 | North Basin Stormwater Retrofit | 97.9262 | City of Satellite Beach | Not provided | North Basin Stormwater Retrofit | Not provided. | On-line Retention BMPs | Completed | 2013 | 318 | 81 | B | 98 | Not provided | Not provided | Not provided | Not provided | N/A | Structural | 2013 | Banana River Lagoon | Not provided | Not provided | Not provided | Table 5 & TA | yes | 194.8244 | 2250.9329
9201 | Natural Lands | Banana River | B | BR3-5, BR7 | 0.59 | 0.64 | 0.010161 | 5.9172 | 0.78992 | 0.060126 | 0.0080266 | 6440 | Emergent aquatic vegetation | SB-18 | North Basin Stormwater Retrofit | 97.9262 | City of Satellite Beach | Not provided | North Basin Stormwater Retrofit | Not provided. | On-line Retention BMPs | Completed | 2013 | 318 | 81 | B | 98 | Not provided | Not provided | Not provided | Not provided | N/A | Structural | 2013 | Banana River Lagoon | Not provided | Not provided | Not provided | Table 5 & TA | yes | 67.7008 | 41.1213
9202 | City of Satellite Beach | Banana River | B | BR3-5, BR7 | 0.59 | 0.64 | 0.046407 | 5.9172 | 0.78992 | 0.2746 | 0.036658 | 8370 | Surface Water Collection Basin | SB-18 | North Basin Stormwater Retrofit | 97.9262 | City of Satellite Beach | Not provided | North Basin Stormwater Retrofit | Not provided. | On-line Retention BMPs | Completed | 2013 | 318 | 81 | B | 98 | Not provided | Not provided | Not provided | Not provided | N/A | Structural | 2013 | Banana River Lagoon | Not provided | Not provided | Not provided | Table 5 & TA | yes | 91.137 | 187.8032
9203 | City of Satellite Beach | Banana River | B | BR3-5, BR7 | 0.59 | 0.64 | 0.0049773 | 5.9172 | 0.78992 | 0.029452 | 0.0039317 | 1750 | Governmental | SB-18 | North Basin Stormwater Retrofit | 97.9262 | City of Satellite Beach | Not provided | North Basin Stormwater Retrofit | Not provided. | On-line Retention BMPs | Completed | 2013 | 318 | 81 | B | 98 | Not provided | Not provided | Not provided | Not provided | N/A | Structural | 2013 | Banana River Lagoon | Not provided | Not provided | Not provided | Table 5 & TA | yes | 61.3173 | 20.1426
9204 | City of Satellite Beach | Banana River | B | BR3-5, BR7 | 0.59 | 0.64 | 0.34603 | 7.9594 | 1.0784 | 2.7542 | 0.37315 | 1710 | Educational Facilities | SB-18 | North Basin Stormwater Retrofit | 97.9262 | City of Satellite Beach | Not provided | North Basin Stormwater Retrofit | Not provided. | On-line Retention BMPs | Completed | 2013 | 318 | 81 | B | 98 | Not provided | Not provided | Not provided | Not provided | N/A | Structural | 2013 | Banana River Lagoon | Not provided | Not provided | Not provided | Table 5 & TA | yes | 151.0402 | 1400.3471
9205 | City of Satellite Beach | Banana River | B | BR3-5, BR7 | 0.59 | 0.64 | 0.075498 | 7.9594 | 1.0784 | 0.60092 | 0.081414 | 1420 | Wholesale Sales and Services <Excluding warehouses associated with industrial use> | SB-18 | North Basin Stormwater Retrofit | 97.9262 | City of Satellite Beach | Not provided | North Basin Stormwater Retrofit | Not provided. | On-line Retention BMPs | Completed | 2013 | 318 | 81 | B | 98 | Not provided | Not provided | Not provided | Not provided | N/A | Structural | 2013 | Banana River Lagoon | Not provided | Not provided | Not provided | Table 5 & TA | yes | 87.794 | 305.5294
9206 | City of Satellite Beach | Banana River | B | BR3-5, BR7 | 0.59 | 0.64 | 0.048496 | 7.9594 | 1.0784 | 0.386 | 0.052296 | 1750 | Governmental | SB-18 | North Basin Stormwater Retrofit | 97.9262 | City of Satellite Beach | Not provided | North Basin Stormwater Retrofit | Not provided. | On-line Retention BMPs | Completed | 2013 | 318 | 81 | B | 98 | Not provided | Not provided | Not provided | Not provided | N/A | Structural | 2013 | Banana River Lagoon | Not provided | Not provided | Not provided | Table 5 & TA | yes | 107.8739 | 196.2547
9207 | City of Satellite Beach | Banana River | B | BR3-5, BR7 | 0.59 | 0.64 | 0.61776 | 7.6472 | 1.0445 | 4.7242 | 0.64526 | 1710 | Educational Facilities | SB-18 | North Basin Stormwater Retrofit | 97.9262 | City of Satellite Beach | Not provided | North Basin Stormwater Retrofit | Not provided. | On-line Retention BMPs | Completed | 2013 | 318 | 81 | B | 98 | Not provided | Not provided | Not provided | Not provided | N/A | Structural | 2013 | Banana River Lagoon | Not provided | Not provided | Not provided | Table 5 & TA | yes | 200 | 2500
9208 | City of Satellite Beach | Banana River | B | BR3-5, BR7 | 0.59 | 0.64 | 0.48076 | 8.6195 | 1.1719 | 4.1439 | 0.56339 | 1410 | Retail Sales and Services | SB-18 | North Basin Stormwater Retrofit | 97.9262 | City of Satellite Beach | Not provided | North Basin Stormwater Retrofit | Not provided. | On-line Retention BMPs | Completed | 2013 | 318 | 81 | B | 98 | Not provided | Not provided | Not provided | Not provided | N/A | Structural | 2013 | Banana River Lagoon | Not provided | Not provided | Not provided | Table 5 & TA | yes | 177.8677 | 1945.5717
9209 | City of Satellite Beach | Banana River | B | BR3-5, BR7 | 0.59 | 0.64 | 0.137 | 8.6195 | 1.1719 | 1.1809 | 0.16055 | 1710 | Educational Facilities | SB-18 | North Basin Stormwater Retrofit | 97.9262 | City of Satellite Beach | Not provided | North Basin Stormwater Retrofit | Not provided. | On-line Retention BMPs | Completed | 2013 | 318 | 81 | B | 98 | Not provided | Not provided | Not provided | Not provided | N/A | Structural | 2013 | Banana River Lagoon | Not provided | Not provided | Not provided | Table 5 & TA | yes | 122.2219 | 554.4283
9210 | City of Satellite Beach | Banana River | B | BR3-5, BR7 | 0.59 | 0.64 | 0.34053 | 7.8733 | 1.0642 | 2.6811 | 0.36239 | 1710 | Educational Facilities | SB-18 | North Basin Stormwater Retrofit | 97.9262 | City of Satellite Beach | Not provided | North Basin Stormwater Retrofit | Not provided. | On-line Retention BMPs | Completed | 2013 | 318 | 81 | B | 98 | Not provided | Not provided | Not provided | Not provided | N/A | Structural | 2013 | Banana River Lagoon | Not provided | Not provided | Not provided | Table 5 & TA | yes | 155.1498 | 1378.0749
9211 | City of Satellite Beach | Banana River | B | BR3-5, BR7 | 0.59 | 0.64 | 0.0029418 | 7.8733 | 1.0642 | 0.023162 | 0.0031307 | 1750 | Governmental | SB-18 | North Basin Stormwater Retrofit | 97.9262 | City of Satellite Beach | Not provided | North Basin Stormwater Retrofit | Not provided. | On-line Retention BMPs | Completed | 2013 | 318 | 81 | B | 98 | Not provided | Not provided | Not provided | Not provided | N/A | Structural | 2013 | Banana River Lagoon | Not provided | Not provided | Not provided | Table 5 & TA | yes | 75.5648 | 11.9052
9212 | City of Satellite Beach | Banana River | B | BR3-5, BR7 | 0.59 | 0.64 | 0.028439 | 7.8733 | 1.0642 | 0.22391 | 0.030264 | 1750 | Governmental | SB-18 | North Basin Stormwater Retrofit | 97.9262 | City of Satellite Beach | Not provided | North Basin Stormwater Retrofit | Not provided. | On-line Retention BMPs | Completed | 2013 | 318 | 81 | B | 98 | Not provided | Not provided | Not provided | Not provided | N/A | Structural | 2013 | Banana River Lagoon | Not provided | Not provided | Not provided | Table 5 & TA | yes | 114.0398 | 115.0888
9213 | City of Satellite Beach | Banana River | B | BR3-5, BR7 | 0.59 | 0.64 | 0.19071 | 7.6458 | 1.0443 | 1.4581 | 0.19916 | 1710 | Educational Facilities | SB-18 | North Basin Stormwater Retrofit | 97.9262 | City of Satellite Beach | Not provided | North Basin Stormwater Retrofit | Not provided. | On-line Retention BMPs | Completed | 2013 | 318 | 81 | B | 98 | Not provided | Not provided | Not provided | Not provided | N/A | Structural | 2013 | Banana River Lagoon | Not provided | Not provided | Not provided | Table 5 & TA | yes | 125.377 | 771.7847
9214 | City of Satellite Beach | Banana River | B | BR3-5, BR7 | 0.59 | 0.64 | 0.0098291 | 10.6349 | 1.9115 | 0.10453 | 0.018788 | 1300 | Residential, High Density | SB-18 | North Basin Stormwater Retrofit | 97.9262 | City of Satellite Beach | Not provided | North Basin Stormwater Retrofit | Not provided. | On-line Retention BMPs | Completed | 2013 | 318 | 81 | B | 98 | Not provided | Not provided | Not provided | Not provided | N/A | Structural | 2013 | Banana River Lagoon | Not provided | Not provided | Not provided | Table 5 & TA | yes | 26.9183 | 39.7769
9215 | City of Satellite Beach | Banana River | B | BR3-5, BR7 | 0.59 | 0.64 | 0.046753 | 10.6349 | 1.9115 | 0.49721 | 0.089367 | 1400 | Commercial and Services | SB-18 | North Basin Stormwater Retrofit | 97.9262 | City of Satellite Beach | Not provided | North Basin Stormwater Retrofit | Not provided. | On-line Retention BMPs | Completed | 2013 | 318 | 81 | B | 98 | Not provided | Not provided | Not provided | Not provided | N/A | Structural | 2013 | Banana River Lagoon | Not provided | Not provided | Not provided | Table 5 & TA | yes | 62.4358 | 189.2028
9216 | City of Satellite Beach | Banana River | B | BR3-5, BR7 | 0.59 | 0.64 | 0.041215 | 10.6349 | 1.9115 | 0.43832 | 0.078782 | 1300 | Residential, High Density | SB-18 | North Basin Stormwater Retrofit | 97.9262 | City of Satellite Beach | Not provided | North Basin Stormwater Retrofit | Not provided. | On-line Retention BMPs | Completed | 2013 | 318 | 81 | B | 98 | Not provided | Not provided | Not provided | Not provided | N/A | Structural | 2013 | Banana River Lagoon | Not provided | Not provided | Not provided | Table 5 & TA | yes | 60.6673 | 166.7925
9217 | City of Satellite Beach | Banana River | B | BR3-5, BR7 | 0.59 | 0.64 | 0.61776 | 7.6467 | 1.0444 | 4.7238 | 0.64521 | 1710 | Educational Facilities | SB-18 | North Basin Stormwater Retrofit | 97.9262 | City of Satellite Beach | Not provided | North Basin Stormwater Retrofit | Not provided. | On-line Retention BMPs | Completed | 2013 | 318 | 81 | B | 98 | Not provided | Not provided | Not provided | Not provided | N/A | Structural | 2013 | Banana River Lagoon | Not provided | Not provided | Not provided | Table 5 & TA | yes | 200 | 2500
9218 | City of Satellite Beach | Banana River | B | BR3-5, BR7 | 0.59 | 0.64 | 0.00098436 | 7.6539 | 1.0454 | 0.0075342 | 0.001029 | 1420 | Wholesale Sales and Services <Excluding warehouses associated with industrial use> | SB-18 | North Basin Stormwater Retrofit | 97.9262 | City of Satellite Beach | Not provided | North Basin Stormwater Retrofit | Not provided. | On-line Retention BMPs | Completed | 2013 | 318 | 81 | B | 98 | Not provided | Not provided | Not provided | Not provided | N/A | Structural | 2013 | Banana River Lagoon | Not provided | Not provided | Not provided | Table 5 & TA | yes | 13.2455 | 3.9836
9219 | City of Satellite Beach | Banana River | B | BR3-5, BR7 | 0.59 | 0.64 | 0.61447 | 7.6539 | 1.0454 | 4.7031 | 0.64235 | 1710 | Educational Facilities | SB-18 | North Basin Stormwater Retrofit | 97.9262 | City of Satellite Beach | Not provided | North Basin Stormwater Retrofit | Not provided. | On-line Retention BMPs | Completed | 2013 | 318 | 81 | B | 98 | Not provided | Not provided | Not provided | Not provided | N/A | Structural | 2013 | Banana River Lagoon | Not provided | Not provided | Not provided | Table 5 & TA | yes | 201.2732 | 2486.6539
9220 | City of Satellite Beach | Banana River | B | BR3-5, BR7 | 0.59 | 0.64 | 0.0023135 | 7.6539 | 1.0454 | 0.017708 | 0.0024185 | 1420 | Wholesale Sales and Services <Excluding warehouses associated with industrial use> | SB-18 | North Basin Stormwater Retrofit | 97.9262 | City of Satellite Beach | Not provided | North Basin Stormwater Retrofit | Not provided. | On-line Retention BMPs | Completed | 2013 | 318 | 81 | B | 98 | Not provided | Not provided | Not provided | Not provided | N/A | Structural | 2013 | Banana River Lagoon | Not provided | Not provided | Not provided | Table 5 & TA | yes | 13.7532 | 9.3625
9221 | City of Satellite Beach | Banana River | B | BR3-5, BR7 | 0.59 | 0.64 | 0.61776 | 7.6467 | 1.0444 | 4.7238 | 0.64521 | 1710 | Educational Facilities | SB-18 | North Basin Stormwater Retrofit | 97.9262 | City of Satellite Beach | Not provided | North Basin Stormwater Retrofit | Not provided. | On-line Retention BMPs | Completed | 2013 | 318 | 81 | B | 98 | Not provided | Not provided | Not provided | Not provided | N/A | Structural | 2013 | Banana River Lagoon | Not provided | Not provided | Not provided | Table 5 & TA | yes | 200 | 2500
9222 | City of Satellite Beach | Banana River | B | BR3-5, BR7 | 0.59 | 0.64 | 0.19046 | 8.6399 | 1.1669 | 1.6455 | 0.22224 | 1410 | Retail Sales and Services | SB-18 | North Basin Stormwater Retrofit | 97.9262 | City of Satellite Beach | Not provided | North Basin Stormwater Retrofit | Not provided. | On-line Retention BMPs | Completed | 2013 | 318 | 81 | B | 98 | Not provided | Not provided | Not provided | Not provided | N/A | Structural | 2013 | Banana River Lagoon | Not provided | Not provided | Not provided | Table 5 & TA | yes | 130.8699 | 770.7636
9223 | City of Satellite Beach | Banana River | B | BR3-5, BR7 | 0.59 | 0.64 | 0.0088055 | 8.6954 | 1.1764 | 0.076567 | 0.010359 | 1710 | Educational Facilities | SB-18 | North Basin Stormwater Retrofit | 97.9262 | City of Satellite Beach | Not provided | North Basin Stormwater Retrofit | Not provided. | On-line Retention BMPs | Completed | 2013 | 318 | 81 | B | 98 | Not provided | Not provided | Not provided | Not provided | N/A | Structural | 2013 | Banana River Lagoon | Not provided | Not provided | Not provided | Table 5 & TA | yes | 93.9317 | 35.6345
9224 | City of Satellite Beach | Banana River | B | BR3-5, BR7 | 0.59 | 0.64 | 0.45865 | 8.6954 | 1.1764 | 3.9882 | 0.53957 | 1420 | Wholesale Sales and Services <Excluding warehouses associated with industrial use> | SB-18 | North Basin Stormwater Retrofit | 97.9262 | City of Satellite Beach | Not provided | North Basin Stormwater Retrofit | Not provided. | On-line Retention BMPs | Completed | 2013 | 318 | 81 | B | 98 | Not provided | Not provided | Not provided | Not provided | N/A | Structural | 2013 | Banana River Lagoon | Not provided | Not provided | Not provided | Table 5 & TA | yes | 174.188 | 1856.1047
9225 | City of Satellite Beach | Banana River | B | BR3-5, BR7 | 0.59 | 0.64 | 0.053608 | 8.6954 | 1.1764 | 0.46614 | 0.063065 | 1750 | Governmental | SB-18 | North Basin Stormwater Retrofit | 97.9262 | City of Satellite Beach | Not provided | North Basin Stormwater Retrofit | Not provided. | On-line Retention BMPs | Completed | 2013 | 318 | 81 | B | 98 | Not provided | Not provided | Not provided | Not provided | N/A | Structural | 2013 | Banana River Lagoon | Not provided | Not provided | Not provided | Table 5 & TA | yes | 108.7563 | 216.9431
9226 | City of Satellite Beach | Banana River | B | BR3-5, BR7 | 0.59 | 0.64 | 0.4546 | 8.5663 | 1.1649 | 3.8943 | 0.52957 | 1410 | Retail Sales and Services | SB-18 | North Basin Stormwater Retrofit | 97.9262 | City of Satellite Beach | Not provided | North Basin Stormwater Retrofit | Not provided. | On-line Retention BMPs | Completed | 2013 | 318 | 81 | B | 98 | Not provided | Not provided | Not provided | Not provided | N/A | Structural | 2013 | Banana River Lagoon | Not provided | Not provided | Not provided | Table 5 & TA | yes | 173.6334 | 1839.7149
9227 | City of Satellite Beach | Banana River | B | BR3-5, BR7 | 0.59 | 0.64 | 0.16316 | 8.5663 | 1.1649 | 1.3977 | 0.19007 | 1710 | Educational Facilities | SB-18 | North Basin Stormwater Retrofit | 97.9262 | City of Satellite Beach | Not provided | North Basin Stormwater Retrofit | Not provided. | On-line Retention BMPs | Completed | 2013 | 318 | 81 | B | 98 | Not provided | Not provided | Not provided | Not provided | N/A | Structural | 2013 | Banana River Lagoon | Not provided | Not provided | Not provided | Table 5 & TA | yes | 126.4562 | 660.2851
9228 | City of Satellite Beach | Banana River | B | BR3-5, BR7 | 0.59 | 0.64 | 0.14474 | 10.8651 | 2.0219 | 1.5726 | 0.29264 | 1300 | Residential, High Density | SB-18 | North Basin Stormwater Retrofit | 97.9262 | City of Satellite Beach | Not provided | North Basin Stormwater Retrofit | Not provided. | On-line Retention BMPs | Completed | 2013 | 318 | 81 | B | 98 | Not provided | Not provided | Not provided | Not provided | N/A | Structural | 2013 | Banana River Lagoon | Not provided | Not provided | Not provided | Table 5 & TA | yes | 287.6324 | 585.7243
9229 | City of Satellite Beach | Banana River | B | BR3-5, BR7 | 0.59 | 0.64 | 0.037369 | 10.8651 | 2.0219 | 0.40602 | 0.075555 | 1330 | Residential, High density; Multiple Dwelling Units, Low Rise <Two stories or less> | SB-18 | North Basin Stormwater Retrofit | 97.9262 | City of Satellite Beach | Not provided | North Basin Stormwater Retrofit | Not provided. | On-line Retention BMPs | Completed | 2013 | 318 | 81 | B | 98 | Not provided | Not provided | Not provided | Not provided | N/A | Structural | 2013 | Banana River Lagoon | Not provided | Not provided | Not provided | Table 5 & TA | yes | 67.7503 | 151.226
9230 | City of Satellite Beach | Banana River | B | BR3-5, BR7 | 0.59 | 0.64 | 0.049131 | 10.8651 | 2.0219 | 0.53381 | 0.099337 | 1330 | Residential, High density; Multiple Dwelling Units, Low Rise <Two stories or less> | SB-18 | North Basin Stormwater Retrofit | 97.9262 | City of Satellite Beach | Not provided | North Basin Stormwater Retrofit | Not provided. | On-line Retention BMPs | Completed | 2013 | 318 | 81 | B | 98 | Not provided | Not provided | Not provided | Not provided | N/A | Structural | 2013 | Banana River Lagoon | Not provided | Not provided | Not provided | Table 5 & TA | yes | 70.6303 | 198.8257
9231 | City of Satellite Beach | Banana River | B | BR3-5, BR7 | 0.59 | 0.64 | 0.048856 | 10.8651 | 2.0219 | 0.53083 | 0.098781 | 1330 | Residential, High density; Multiple Dwelling Units, Low Rise <Two stories or less> | SB-18 | North Basin Stormwater Retrofit | 97.9262 | City of Satellite Beach | Not provided | North Basin Stormwater Retrofit | Not provided. | On-line Retention BMPs | Completed | 2013 | 318 | 81 | B | 98 | Not provided | Not provided | Not provided | Not provided | N/A | Structural | 2013 | Banana River Lagoon | Not provided | Not provided | Not provided | Table 5 & TA | yes | 70.3324 | 197.7137
9232 | City of Satellite Beach | Banana River | B | BR3-5, BR7 | 0.59 | 0.64 | 0.052036 | 10.8651 | 2.0219 | 0.56538 | 0.10521 | 1330 | Residential, High density; Multiple Dwelling Units, Low Rise <Two stories or less> | SB-18 | North Basin Stormwater Retrofit | 97.9262 | City of Satellite Beach | Not provided | North Basin Stormwater Retrofit | Not provided. | On-line Retention BMPs | Completed | 2013 | 318 | 81 | B | 98 | Not provided | Not provided | Not provided | Not provided | N/A | Structural | 2013 | Banana River Lagoon | Not provided | Not provided | Not provided | Table 5 & TA | yes | 71.2466 | 210.583
9233 | City of Satellite Beach | Banana River | B | BR3-5, BR7 | 0.59 | 0.64 | 0.048041 | 10.8651 | 2.0219 | 0.52197 | 0.097134 | 1330 | Residential, High density; Multiple Dwelling Units, Low Rise <Two stories or less> | SB-18 | North Basin Stormwater Retrofit | 97.9262 | City of Satellite Beach | Not provided | North Basin Stormwater Retrofit | Not provided. | On-line Retention BMPs | Completed | 2013 | 318 | 81 | B | 98 | Not provided | Not provided | Not provided | Not provided | N/A | Structural | 2013 | Banana River Lagoon | Not provided | Not provided | Not provided | Table 5 & TA | yes | 70.3229 | 194.4161
9234 | City of Satellite Beach | Banana River | B | BR3-5, BR7 | 0.59 | 0.64 | 0.045677 | 10.8651 | 2.0219 | 0.49628 | 0.092353 | 1330 | Residential, High density; Multiple Dwelling Units, Low Rise <Two stories or less> | SB-18 | North Basin Stormwater Retrofit | 97.9262 | City of Satellite Beach | Not provided | North Basin Stormwater Retrofit | Not provided. | On-line Retention BMPs | Completed | 2013 | 318 | 81 | B | 98 | Not provided | Not provided | Not provided | Not provided | N/A | Structural | 2013 | Banana River Lagoon | Not provided | Not provided | Not provided | Table 5 & TA | yes | 69.4214 | 184.8469
9235 | City of Satellite Beach | Banana River | B | BR3-5, BR7 | 0.59 | 0.64 | 0.053778 | 10.8651 | 2.0219 | 0.5843 | 0.10873 | 1330 | Residential, High density; Multiple Dwelling Units, Low Rise <Two stories or less> | SB-18 | North Basin Stormwater Retrofit | 97.9262 | City of Satellite Beach | Not provided | North Basin Stormwater Retrofit | Not provided. | On-line Retention BMPs | Completed | 2013 | 318 | 81 | B | 98 | Not provided | Not provided | Not provided | Not provided | N/A | Structural | 2013 | Banana River Lagoon | Not provided | Not provided | Not provided | Table 5 & TA | yes | 71.6453 | 217.632
9236 | City of Satellite Beach | Banana River | B | BR3-5, BR7 | 0.59 | 0.64 | 0.1101 | 8.5138 | 1.158 | 0.93736 | 0.1275 | 1420 | Wholesale Sales and Services <Excluding warehouses associated with industrial use> | SB-18 | North Basin Stormwater Retrofit | 97.9262 | City of Satellite Beach | Not provided | North Basin Stormwater Retrofit | Not provided. | On-line Retention BMPs | Completed | 2013 | 318 | 81 | B | 98 | Not provided | Not provided | Not provided | Not provided | N/A | Structural | 2013 | Banana River Lagoon | Not provided | Not provided | Not provided | Table 5 & TA | yes | 94.9575 | 445.5552
9237 | City of Satellite Beach | Banana River | B | BR3-5, BR7 | 0.59 | 0.64 | 0.31854 | 8.5138 | 1.158 | 2.712 | 0.36887 | 1410 | Retail Sales and Services | SB-18 | North Basin Stormwater Retrofit | 97.9262 | City of Satellite Beach | Not provided | North Basin Stormwater Retrofit | Not provided. | On-line Retention BMPs | Completed | 2013 | 318 | 81 | B | 98 | Not provided | Not provided | Not provided | Not provided | N/A | Structural | 2013 | Banana River Lagoon | Not provided | Not provided | Not provided | Table 5 & TA | yes | 144.4154 | 1289.0698
9238 | City of Satellite Beach | Banana River | B | BR3-5, BR7 | 0.59 | 0.64 | 0.18907 | 8.5138 | 1.158 | 1.6097 | 0.21894 | 1710 | Educational Facilities | SB-18 | North Basin Stormwater Retrofit | 97.9262 | City of Satellite Beach | Not provided | North Basin Stormwater Retrofit | Not provided. | On-line Retention BMPs | Completed | 2013 | 318 | 81 | B | 98 | Not provided | Not provided | Not provided | Not provided | N/A | Structural | 2013 | Banana River Lagoon | Not provided | Not provided | Not provided | Table 5 & TA | yes | 130.3927 | 765.1314
9239 | City of Satellite Beach | Banana River | B | BR3-5, BR7 | 0.59 | 0.64 | 6.0206e-05 | 8.5138 | 1.158 | 0.00051258 | 6.972e-05 | 1420 | Wholesale Sales and Services <Excluding warehouses associated with industrial use> | SB-18 | North Basin Stormwater Retrofit | 97.9262 | City of Satellite Beach | Not provided | North Basin Stormwater Retrofit | Not provided. | On-line Retention BMPs | Completed | 2013 | 318 | 81 | B | 98 | Not provided | Not provided | Not provided | Not provided | N/A | Structural | 2013 | Banana River Lagoon | Not provided | Not provided | Not provided | Table 5 & TA | yes | 7.767 | 0.24364
9240 | City of Satellite Beach | Banana River | B | BR3-5, BR7 | 0.59 | 0.64 | 0.039445 | 9.3771 | 1.3913 | 0.36988 | 0.054879 | 1300 | Residential, High Density | SB-18 | North Basin Stormwater Retrofit | 97.9262 | City of Satellite Beach | Not provided | North Basin Stormwater Retrofit | Not provided. | On-line Retention BMPs | Completed | 2013 | 318 | 81 | B | 98 | Not provided | Not provided | Not provided | Not provided | N/A | Structural | 2013 | Banana River Lagoon | Not provided | Not provided | Not provided | Table 5 & TA | yes | 106.4166 | 159.6281
9241 | City of Satellite Beach | Banana River | B | BR3-5, BR7 | 0.59 | 0.64 | 0.089668 | 8.2104 | 1.2137 | 0.73621 | 0.10883 | 1300 | Residential, High Density | SB-18 | North Basin Stormwater Retrofit | 97.9262 | City of Satellite Beach | Not provided | North Basin Stormwater Retrofit | Not provided. | On-line Retention BMPs | Completed | 2013 | 318 | 81 | B | 98 | Not provided | Not provided | Not provided | Not provided | N/A | Structural | 2013 | Banana River Lagoon | Not provided | Not provided | Not provided | Table 5 & TA | yes | 117.4684 | 362.8744
9242 | City of Satellite Beach | Banana River | B | BR3-5, BR7 | 0.59 | 0.64 | 0.038257 | 8.2104 | 1.2137 | 0.3141 | 0.046431 | 1400 | Commercial and Services | SB-18 | North Basin Stormwater Retrofit | 97.9262 | City of Satellite Beach | Not provided | North Basin Stormwater Retrofit | Not provided. | On-line Retention BMPs | Completed | 2013 | 318 | 81 | B | 98 | Not provided | Not provided | Not provided | Not provided | N/A | Structural | 2013 | Banana River Lagoon | Not provided | Not provided | Not provided | Table 5 & TA | yes | 57.2998 | 154.8187
9243 | City of Satellite Beach | Banana River | B | BR3-5, BR7 | 0.59 | 0.64 | 0.027539 | 8.2104 | 1.2137 | 0.22611 | 0.033423 | 1410 | Retail Sales and Services | SB-18 | North Basin Stormwater Retrofit | 97.9262 | City of Satellite Beach | Not provided | North Basin Stormwater Retrofit | Not provided. | On-line Retention BMPs | Completed | 2013 | 318 | 81 | B | 98 | Not provided | Not provided | Not provided | Not provided | N/A | Structural | 2013 | Banana River Lagoon | Not provided | Not provided | Not provided | Table 5 & TA | yes | 56.0544 | 111.4463
9244 | City of Satellite Beach | Banana River | B | BR3-5, BR7 | 0.59 | 0.64 | 0.00010008 | 8.2104 | 1.2137 | 0.00082173 | 0.00012147 | 1330 | Residential, High density; Multiple Dwelling Units, Low Rise <Two stories or less> | SB-18 | North Basin Stormwater Retrofit | 97.9262 | City of Satellite Beach | Not provided | North Basin Stormwater Retrofit | Not provided. | On-line Retention BMPs | Completed | 2013 | 318 | 81 | B | 98 | Not provided | Not provided | Not provided | Not provided | N/A | Structural | 2013 | Banana River Lagoon | Not provided | Not provided | Not provided | Table 5 & TA | yes | 3.3479 | 0.40503
9245 | City of Satellite Beach | Banana River | B | BR3-5, BR7 | 0.59 | 0.64 | 0.20337 | 8.2104 | 1.2137 | 1.6697 | 0.24682 | 1750 | Governmental | SB-18 | North Basin Stormwater Retrofit | 97.9262 | City of Satellite Beach | Not provided | North Basin Stormwater Retrofit | Not provided. | On-line Retention BMPs | Completed | 2013 | 318 | 81 | B | 98 | Not provided | Not provided | Not provided | Not provided | N/A | Structural | 2013 | Banana River Lagoon | Not provided | Not provided | Not provided | Table 5 & TA | yes | 119.3351 | 823.01
9246 | City of Satellite Beach | Banana River | B | BR3-5, BR7 | 0.59 | 0.64 | 0.61776 | 8.8958 | 1.2081 | 5.4955 | 0.74629 | 1410 | Retail Sales and Services | SB-18 | North Basin Stormwater Retrofit | 97.9262 | City of Satellite Beach | Not provided | North Basin Stormwater Retrofit | Not provided. | On-line Retention BMPs | Completed | 2013 | 318 | 81 | B | 98 | Not provided | Not provided | Not provided | Not provided | N/A | Structural | 2013 | Banana River Lagoon | Not provided | Not provided | Not provided | Table 5 & TA | yes | 200 | 2500
9247 | City of Satellite Beach | Banana River | B | BR3-5, BR7 | 0.59 | 0.64 | 0.15522 | 8.6731 | 1.1789 | 1.3462 | 0.18298 | 1410 | Retail Sales and Services | SB-18 | North Basin Stormwater Retrofit | 97.9262 | City of Satellite Beach | Not provided | North Basin Stormwater Retrofit | Not provided. | On-line Retention BMPs | Completed | 2013 | 318 | 81 | B | 98 | Not provided | Not provided | Not provided | Not provided | N/A | Structural | 2013 | Banana River Lagoon | Not provided | Not provided | Not provided | Table 5 & TA | yes | 112.4722 | 628.1414
9248 | City of Satellite Beach | Banana River | B | BR3-5, BR7 | 0.59 | 0.64 | 0.35207 | 8.6731 | 1.1789 | 3.0536 | 0.41506 | 1410 | Retail Sales and Services | SB-18 | North Basin Stormwater Retrofit | 97.9262 | City of Satellite Beach | Not provided | North Basin Stormwater Retrofit | Not provided. | On-line Retention BMPs | Completed | 2013 | 318 | 81 | B | 98 | Not provided | Not provided | Not provided | Not provided | N/A | Structural | 2013 | Banana River Lagoon | Not provided | Not provided | Not provided | Table 5 & TA | yes | 152.3124 | 1424.791
9249 | City of Satellite Beach | Banana River | B | BR3-5, BR7 | 0.59 | 0.64 | 0.10889 | 8.6731 | 1.1789 | 0.94441 | 0.12837 | 1710 | Educational Facilities | SB-18 | North Basin Stormwater Retrofit | 97.9262 | City of Satellite Beach | Not provided | North Basin Stormwater Retrofit | Not provided. | On-line Retention BMPs | Completed | 2013 | 318 | 81 | B | 98 | Not provided | Not provided | Not provided | Not provided | N/A | Structural | 2013 | Banana River Lagoon | Not provided | Not provided | Not provided | Table 5 & TA | yes | 116.3594 | 440.6577
9250 | City of Satellite Beach | Banana River | B | BR3-5, BR7 | 0.59 | 0.64 | 0.61776 | 8.8961 | 1.2081 | 5.4957 | 0.74632 | 1410 | Retail Sales and Services | SB-18 | North Basin Stormwater Retrofit | 97.9262 | City of Satellite Beach | Not provided | North Basin Stormwater Retrofit | Not provided. | On-line Retention BMPs | Completed | 2013 | 318 | 81 | B | 98 | Not provided | Not provided | Not provided | Not provided | N/A | Structural | 2013 | Banana River Lagoon | Not provided | Not provided | Not provided | Table 5 & TA | yes | 200 | 2500
9251 | City of Satellite Beach | Banana River | B | BR3-5, BR7 | 0.59 | 0.64 | 0.36076 | 7.8566 | 1.0627 | 2.8343 | 0.38338 | 1710 | Educational Facilities | SB-18 | North Basin Stormwater Retrofit | 97.9262 | City of Satellite Beach | Not provided | North Basin Stormwater Retrofit | Not provided. | On-line Retention BMPs | Completed | 2013 | 318 | 81 | B | 98 | Not provided | Not provided | Not provided | Not provided | N/A | Structural | 2013 | Banana River Lagoon | Not provided | Not provided | Not provided | Table 5 & TA | yes | 158.4239 | 1459.9268
9252 | City of Satellite Beach | Banana River | B | BR3-5, BR7 | 0.59 | 0.64 | 0.0014415 | 7.8566 | 1.0627 | 0.011326 | 0.001532 | 1750 | Governmental | SB-18 | North Basin Stormwater Retrofit | 97.9262 | City of Satellite Beach | Not provided | North Basin Stormwater Retrofit | Not provided. | On-line Retention BMPs | Completed | 2013 | 318 | 81 | B | 98 | Not provided | Not provided | Not provided | Not provided | N/A | Structural | 2013 | Banana River Lagoon | Not provided | Not provided | Not provided | Table 5 & TA | yes | 100.2841 | 5.8337
9253 | City of Satellite Beach | Banana River | B | BR3-5, BR7 | 0.59 | 0.64 | 0.012259 | 5.453 | 0.7939 | 0.066849 | 0.0097326 | 1300 | Residential, High Density | SB-18 | North Basin Stormwater Retrofit | 97.9262 | City of Satellite Beach | Not provided | North Basin Stormwater Retrofit | Not provided. | On-line Retention BMPs | Completed | 2013 | 318 | 81 | B | 98 | Not provided | Not provided | Not provided | Not provided | N/A | Structural | 2013 | Banana River Lagoon | Not provided | Not provided | Not provided | Table 5 & TA | yes | 102.0568 | 49.611
9254 | Natural Lands | Banana River | B | BR3-5, BR7 | 0.59 | 0.64 | 0.31212 | 5.453 | 0.7939 | 1.702 | 0.24779 | 6440 | Emergent aquatic vegetation | SB-18 | North Basin Stormwater Retrofit | 97.9262 | City of Satellite Beach | Not provided | North Basin Stormwater Retrofit | Not provided. | On-line Retention BMPs | Completed | 2013 | 318 | 81 | B | 98 | Not provided | Not provided | Not provided | Not provided | N/A | Structural | 2013 | Banana River Lagoon | Not provided | Not provided | Not provided | Table 5 & TA | yes | 149.9984 | 1263.1085
9255 | City of Satellite Beach | Banana River | B | BR3-5, BR7 | 0.59 | 0.64 | 0.052392 | 5.453 | 0.7939 | 0.28569 | 0.041594 | 8370 | Surface Water Collection Basin | SB-18 | North Basin Stormwater Retrofit | 97.9262 | City of Satellite Beach | Not provided | North Basin Stormwater Retrofit | Not provided. | On-line Retention BMPs | Completed | 2013 | 318 | 81 | B | 98 | Not provided | Not provided | Not provided | Not provided | N/A | Structural | 2013 | Banana River Lagoon | Not provided | Not provided | Not provided | Table 5 & TA | yes | 111.1953 | 212.0247
9256 | City of Satellite Beach | Banana River | B | BR3-5, BR7 | 0.59 | 0.64 | 0.24099 | 5.453 | 0.7939 | 1.3141 | 0.19132 | 1300 | Residential, High Density | SB-18 | North Basin Stormwater Retrofit | 97.9262 | City of Satellite Beach | Not provided | North Basin Stormwater Retrofit | Not provided. | On-line Retention BMPs | Completed | 2013 | 318 | 81 | B | 98 | Not provided | Not provided | Not provided | Not provided | N/A | Structural | 2013 | Banana River Lagoon | Not provided | Not provided | Not provided | Table 5 & TA | yes | 139.0459 | 975.2558
9257 | City of Satellite Beach | Banana River | B | BR3-5, BR7 | 0.59 | 0.64 | 0.0015635 | 6.1733 | 0.90991 | 0.0096517 | 0.0014226 | 1200 | Residential, Medium Density-Two-five dwellingunits per acre | SB-18 | North Basin Stormwater Retrofit | 97.9262 | City of Satellite Beach | Not provided | North Basin Stormwater Retrofit | Not provided. | On-line Retention BMPs | Completed | 2013 | 318 | 81 | B | 98 | Not provided | Not provided | Not provided | Not provided | N/A | Structural | 2013 | Banana River Lagoon | Not provided | Not provided | Not provided | Table 5 & TA | yes | 10.4128 | 6.3271
9258 | City of Satellite Beach | Banana River | B | BR3-5, BR7 | 0.59 | 0.64 | 0.028803 | 6.1733 | 0.90991 | 0.17781 | 0.026208 | 1200 | Residential, Medium Density-Two-five dwellingunits per acre | SB-18 | North Basin Stormwater Retrofit | 97.9262 | City of Satellite Beach | Not provided | North Basin Stormwater Retrofit | Not provided. | On-line Retention BMPs | Completed | 2013 | 318 | 81 | B | 98 | Not provided | Not provided | Not provided | Not provided | N/A | Structural | 2013 | Banana River Lagoon | Not provided | Not provided | Not provided | Table 5 & TA | yes | 104.7475 | 116.5618
9259 | City of Satellite Beach | Banana River | B | BR3-5, BR7 | 0.59 | 0.64 | 0.09162 | 6.1733 | 0.90991 | 0.5656 | 0.083365 | 1210 | Fixed Single Family Units | SB-18 | North Basin Stormwater Retrofit | 97.9262 | City of Satellite Beach | Not provided | North Basin Stormwater Retrofit | Not provided. | On-line Retention BMPs | Completed | 2013 | 318 | 81 | B | 98 | Not provided | Not provided | Not provided | Not provided | N/A | Structural | 2013 | Banana River Lagoon | Not provided | Not provided | Not provided | Table 5 & TA | yes | 78.6396 | 370.772
9260 | City of Satellite Beach | Banana River | B | BR3-5, BR7 | 0.59 | 0.64 | 0.15217 | 6.1733 | 0.90991 | 0.93938 | 0.13846 | 1210 | Fixed Single Family Units | SB-18 | North Basin Stormwater Retrofit | 97.9262 | City of Satellite Beach | Not provided | North Basin Stormwater Retrofit | Not provided. | On-line Retention BMPs | Completed | 2013 | 318 | 81 | B | 98 | Not provided | Not provided | Not provided | Not provided | N/A | Structural | 2013 | Banana River Lagoon | Not provided | Not provided | Not provided | Table 5 & TA | yes | 99.2813 | 615.8004
9261 | City of Satellite Beach | Banana River | B | BR3-5, BR7 | 0.59 | 0.64 | 0.058168 | 6.1733 | 0.90991 | 0.35909 | 0.052928 | 1210 | Fixed Single Family Units | SB-18 | North Basin Stormwater Retrofit | 97.9262 | City of Satellite Beach | Not provided | North Basin Stormwater Retrofit | Not provided. | On-line Retention BMPs | Completed | 2013 | 318 | 81 | B | 98 | Not provided | Not provided | Not provided | Not provided | N/A | Structural | 2013 | Banana River Lagoon | Not provided | Not provided | Not provided | Table 5 & TA | yes | 69.3718 | 235.3984
9262 | City of Satellite Beach | Banana River | B | BR3-5, BR7 | 0.59 | 0.64 | 0.0027652 | 6.1733 | 0.90991 | 0.01707 | 0.0025161 | 1210 | Fixed Single Family Units | SB-18 | North Basin Stormwater Retrofit | 97.9262 | City of Satellite Beach | Not provided | North Basin Stormwater Retrofit | Not provided. | On-line Retention BMPs | Completed | 2013 | 318 | 81 | B | 98 | Not provided | Not provided | Not provided | Not provided | N/A | Structural | 2013 | Banana River Lagoon | Not provided | Not provided | Not provided | Table 5 & TA | yes | 14.9044 | 11.1903
9263 | City of Satellite Beach | Banana River | B | BR3-5, BR7 | 0.59 | 0.64 | 0.61776 | 7.6467 | 1.0444 | 4.7238 | 0.64521 | 1710 | Educational Facilities | SB-18 | North Basin Stormwater Retrofit | 97.9262 | City of Satellite Beach | Not provided | North Basin Stormwater Retrofit | Not provided. | On-line Retention BMPs | Completed | 2013 | 318 | 81 | B | 98 | Not provided | Not provided | Not provided | Not provided | N/A | Structural | 2013 | Banana River Lagoon | Not provided | Not provided | Not provided | Table 5 & TA | yes | 200 | 2500
9264 | City of Satellite Beach | Banana River | B | BR3-5, BR7 | 0.59 | 0.64 | 0.61776 | 7.6467 | 1.0444 | 4.7238 | 0.64521 | 1710 | Educational Facilities | SB-18 | North Basin Stormwater Retrofit | 97.9262 | City of Satellite Beach | Not provided | North Basin Stormwater Retrofit | Not provided. | On-line Retention BMPs | Completed | 2013 | 318 | 81 | B | 98 | Not provided | Not provided | Not provided | Not provided | N/A | Structural | 2013 | Banana River Lagoon | Not provided | Not provided | Not provided | Table 5 & TA | yes | 200 | 2500
9265 | City of Satellite Beach | Banana River | B | BR3-5, BR7 | 0.59 | 0.64 | 0.61776 | 8.8956 | 1.208 | 5.4954 | 0.74628 | 1410 | Retail Sales and Services | SB-18 | North Basin Stormwater Retrofit | 97.9262 | City of Satellite Beach | Not provided | North Basin Stormwater Retrofit | Not provided. | On-line Retention BMPs | Completed | 2013 | 318 | 81 | B | 98 | Not provided | Not provided | Not provided | Not provided | N/A | Structural | 2013 | Banana River Lagoon | Not provided | Not provided | Not provided | Table 5 & TA | yes | 200 | 2500
9266 | City of Satellite Beach | Banana River | B | BR3-5, BR7 | 0.59 | 0.64 | 0.61776 | 7.6467 | 1.0444 | 4.7238 | 0.64521 | 1710 | Educational Facilities | SB-18 | North Basin Stormwater Retrofit | 97.9262 | City of Satellite Beach | Not provided | North Basin Stormwater Retrofit | Not provided. | On-line Retention BMPs | Completed | 2013 | 318 | 81 | B | 98 | Not provided | Not provided | Not provided | Not provided | N/A | Structural | 2013 | Banana River Lagoon | Not provided | Not provided | Not provided | Table 5 & TA | yes | 200 | 2500
9267 | City of Satellite Beach | Banana River | B | BR3-5, BR7 | 0.59 | 0.64 | 0.029467 | 9.8272 | 1.3145 | 0.28958 | 0.038735 | 1710 | Educational Facilities | SB-18 | North Basin Stormwater Retrofit | 97.9262 | City of Satellite Beach | Not provided | North Basin Stormwater Retrofit | Not provided. | On-line Retention BMPs | Completed | 2013 | 318 | 81 | B | 98 | Not provided | Not provided | Not provided | Not provided | N/A | Structural | 2013 | Banana River Lagoon | Not provided | Not provided | Not provided | Table 5 & TA | yes | 104.8158 | 119.2481
9268 | City of Satellite Beach | Banana River | B | BR3-5, BR7 | 0.59 | 0.64 | 0.2336 | 9.8272 | 1.3145 | 2.2957 | 0.30708 | 1420 | Wholesale Sales and Services <Excluding warehouses associated with industrial use> | SB-18 | North Basin Stormwater Retrofit | 97.9262 | City of Satellite Beach | Not provided | North Basin Stormwater Retrofit | Not provided. | On-line Retention BMPs | Completed | 2013 | 318 | 81 | B | 98 | Not provided | Not provided | Not provided | Not provided | N/A | Structural | 2013 | Banana River Lagoon | Not provided | Not provided | Not provided | Table 5 & TA | yes | 125.6784 | 945.3557
9269 | City of Satellite Beach | Banana River | B | BR3-5, BR7 | 0.59 | 0.64 | 0.22786 | 9.8272 | 1.3145 | 2.2392 | 0.29952 | 1410 | Retail Sales and Services | SB-18 | North Basin Stormwater Retrofit | 97.9262 | City of Satellite Beach | Not provided | North Basin Stormwater Retrofit | Not provided. | On-line Retention BMPs | Completed | 2013 | 318 | 81 | B | 98 | Not provided | Not provided | Not provided | Not provided | N/A | Structural | 2013 | Banana River Lagoon | Not provided | Not provided | Not provided | Table 5 & TA | yes | 124.4971 | 922.0966
9270 | City of Satellite Beach | Banana River | B | BR3-5, BR7 | 0.59 | 0.64 | 0.055662 | 9.8272 | 1.3145 | 0.547 | 0.07317 | 1750 | Governmental | SB-18 | North Basin Stormwater Retrofit | 97.9262 | City of Satellite Beach | Not provided | North Basin Stormwater Retrofit | Not provided. | On-line Retention BMPs | Completed | 2013 | 318 | 81 | B | 98 | Not provided | Not provided | Not provided | Not provided | N/A | Structural | 2013 | Banana River Lagoon | Not provided | Not provided | Not provided | Table 5 & TA | yes | 109.0831 | 225.2577
9271 | City of Satellite Beach | Banana River | B | BR3-5, BR7 | 0.59 | 0.64 | 0.61776 | 7.6472 | 1.0445 | 4.7242 | 0.64526 | 1710 | Educational Facilities | SB-18 | North Basin Stormwater Retrofit | 97.9262 | City of Satellite Beach | Not provided | North Basin Stormwater Retrofit | Not provided. | On-line Retention BMPs | Completed | 2013 | 318 | 81 | B | 98 | Not provided | Not provided | Not provided | Not provided | N/A | Structural | 2013 | Banana River Lagoon | Not provided | Not provided | Not provided | Table 5 & TA | yes | 200 | 2500
9272 | City of Satellite Beach | Banana River | B | BR3-5, BR7 | 0.59 | 0.64 | 0.15985 | 10.623 | 1.9099 | 1.698 | 0.30529 | 1300 | Residential, High Density | SB-18 | North Basin Stormwater Retrofit | 97.9262 | City of Satellite Beach | Not provided | North Basin Stormwater Retrofit | Not provided. | On-line Retention BMPs | Completed | 2013 | 318 | 81 | B | 98 | Not provided | Not provided | Not provided | Not provided | N/A | Structural | 2013 | Banana River Lagoon | Not provided | Not provided | Not provided | Table 5 & TA | yes | 227.3296 | 646.8749
9273 | City of Satellite Beach | Banana River | B | BR3-5, BR7 | 0.59 | 0.64 | 0.0014271 | 10.623 | 1.9099 | 0.01516 | 0.0027256 | 1330 | Residential, High density; Multiple Dwelling Units, Low Rise <Two stories or less> | SB-18 | North Basin Stormwater Retrofit | 97.9262 | City of Satellite Beach | Not provided | North Basin Stormwater Retrofit | Not provided. | On-line Retention BMPs | Completed | 2013 | 318 | 81 | B | 98 | Not provided | Not provided | Not provided | Not provided | N/A | Structural | 2013 | Banana River Lagoon | Not provided | Not provided | Not provided | Table 5 & TA | yes | 44.1714 | 5.7752
9274 | City of Satellite Beach | Banana River | B | BR3-5, BR7 | 0.59 | 0.64 | 0.041462 | 10.623 | 1.9099 | 0.44045 | 0.079187 | 1330 | Residential, High density; Multiple Dwelling Units, Low Rise <Two stories or less> | SB-18 | North Basin Stormwater Retrofit | 97.9262 | City of Satellite Beach | Not provided | North Basin Stormwater Retrofit | Not provided. | On-line Retention BMPs | Completed | 2013 | 318 | 81 | B | 98 | Not provided | Not provided | Not provided | Not provided | N/A | Structural | 2013 | Banana River Lagoon | Not provided | Not provided | Not provided | Table 5 & TA | yes | 67.681 | 167.7895
9275 | City of Satellite Beach | Banana River | B | BR3-5, BR7 | 0.59 | 0.64 | 0.038651 | 10.623 | 1.9099 | 0.41059 | 0.07382 | 1330 | Residential, High density; Multiple Dwelling Units, Low Rise <Two stories or less> | SB-18 | North Basin Stormwater Retrofit | 97.9262 | City of Satellite Beach | Not provided | North Basin Stormwater Retrofit | Not provided. | On-line Retention BMPs | Completed | 2013 | 318 | 81 | B | 98 | Not provided | Not provided | Not provided | Not provided | N/A | Structural | 2013 | Banana River Lagoon | Not provided | Not provided | Not provided | Table 5 & TA | yes | 66.8492 | 156.4159
9276 | City of Satellite Beach | Banana River | B | BR3-5, BR7 | 0.59 | 0.64 | 0.043874 | 10.623 | 1.9099 | 0.46607 | 0.083794 | 1330 | Residential, High density; Multiple Dwelling Units, Low Rise <Two stories or less> | SB-18 | North Basin Stormwater Retrofit | 97.9262 | City of Satellite Beach | Not provided | North Basin Stormwater Retrofit | Not provided. | On-line Retention BMPs | Completed | 2013 | 318 | 81 | B | 98 | Not provided | Not provided | Not provided | Not provided | N/A | Structural | 2013 | Banana River Lagoon | Not provided | Not provided | Not provided | Table 5 & TA | yes | 68.375 | 177.551
9277 | City of Satellite Beach | Banana River | B | BR3-5, BR7 | 0.59 | 0.64 | 0.048054 | 10.623 | 1.9099 | 0.51047 | 0.091778 | 1330 | Residential, High density; Multiple Dwelling Units, Low Rise <Two stories or less> | SB-18 | North Basin Stormwater Retrofit | 97.9262 | City of Satellite Beach | Not provided | North Basin Stormwater Retrofit | Not provided. | On-line Retention BMPs | Completed | 2013 | 318 | 81 | B | 98 | Not provided | Not provided | Not provided | Not provided | N/A | Structural | 2013 | Banana River Lagoon | Not provided | Not provided | Not provided | Table 5 & TA | yes | 69.5887 | 194.4667
9278 | City of Satellite Beach | Banana River | B | BR3-5, BR7 | 0.59 | 0.64 | 0.064512 | 10.623 | 1.9099 | 0.68531 | 0.12321 | 1330 | Residential, High density; Multiple Dwelling Units, Low Rise <Two stories or less> | SB-18 | North Basin Stormwater Retrofit | 97.9262 | City of Satellite Beach | Not provided | North Basin Stormwater Retrofit | Not provided. | On-line Retention BMPs | Completed | 2013 | 318 | 81 | B | 98 | Not provided | Not provided | Not provided | Not provided | N/A | Structural | 2013 | Banana River Lagoon | Not provided | Not provided | Not provided | Table 5 & TA | yes | 71.7917 | 261.0716
9279 | City of Satellite Beach | Banana River | B | BR3-5, BR7 | 0.59 | 0.64 | 0.32709 | 8.3085 | 1.1311 | 2.7176 | 0.36998 | 1420 | Wholesale Sales and Services <Excluding warehouses associated with industrial use> | SB-18 | North Basin Stormwater Retrofit | 97.9262 | City of Satellite Beach | Not provided | North Basin Stormwater Retrofit | Not provided. | On-line Retention BMPs | Completed | 2013 | 318 | 81 | B | 98 | Not provided | Not provided | Not provided | Not provided | N/A | Structural | 2013 | Banana River Lagoon | Not provided | Not provided | Not provided | Table 5 & TA | yes | 154.2679 | 1323.6819
9280 | City of Satellite Beach | Banana River | B | BR3-5, BR7 | 0.59 | 0.64 | 0.29067 | 8.3085 | 1.1311 | 2.4151 | 0.32879 | 1710 | Educational Facilities | SB-18 | North Basin Stormwater Retrofit | 97.9262 | City of Satellite Beach | Not provided | North Basin Stormwater Retrofit | Not provided. | On-line Retention BMPs | Completed | 2013 | 318 | 81 | B | 98 | Not provided | Not provided | Not provided | Not provided | N/A | Structural | 2013 | Banana River Lagoon | Not provided | Not provided | Not provided | Table 5 & TA | yes | 148.3734 | 1176.3181
9281 | City of Satellite Beach | Banana River | B | BR3-5, BR7 | 0.59 | 0.64 | 0.61776 | 7.6481 | 1.0446 | 4.7247 | 0.64533 | 1710 | Educational Facilities | SB-18 | North Basin Stormwater Retrofit | 97.9262 | City of Satellite Beach | Not provided | North Basin Stormwater Retrofit | Not provided. | On-line Retention BMPs | Completed | 2013 | 318 | 81 | B | 98 | Not provided | Not provided | Not provided | Not provided | N/A | Structural | 2013 | Banana River Lagoon | Not provided | Not provided | Not provided | Table 5 & TA | yes | 200 | 2500
9282 | City of Satellite Beach | Banana River | B | BR3-5, BR7 | 0.59 | 0.64 | 0.61776 | 7.6473 | 1.0445 | 4.7242 | 0.64526 | 1710 | Educational Facilities | SB-18 | North Basin Stormwater Retrofit | 97.9262 | City of Satellite Beach | Not provided | North Basin Stormwater Retrofit | Not provided. | On-line Retention BMPs | Completed | 2013 | 318 | 81 | B | 98 | Not provided | Not provided | Not provided | Not provided | N/A | Structural | 2013 | Banana River Lagoon | Not provided | Not provided | Not provided | Table 5 & TA | yes | 200 | 2500
9283 | City of Satellite Beach | Banana River | B | BR3-5, BR7 | 0.59 | 0.64 | 0.011906 | 5.2932 | 0.76903 | 0.063023 | 0.0091563 | 1300 | Residential, High Density | SB-18 | North Basin Stormwater Retrofit | 97.9262 | City of Satellite Beach | Not provided | North Basin Stormwater Retrofit | Not provided. | On-line Retention BMPs | Completed | 2013 | 318 | 81 | B | 98 | Not provided | Not provided | Not provided | Not provided | N/A | Structural | 2013 | Banana River Lagoon | Not provided | Not provided | Not provided | Table 5 & TA | yes | 101.9998 | 48.1834
9284 | Natural Lands | Banana River | B | BR3-5, BR7 | 0.59 | 0.64 | 0.33202 | 5.2932 | 0.76903 | 1.7575 | 0.25534 | 6440 | Emergent aquatic vegetation | SB-18 | North Basin Stormwater Retrofit | 97.9262 | City of Satellite Beach | Not provided | North Basin Stormwater Retrofit | Not provided. | On-line Retention BMPs | Completed | 2013 | 318 | 81 | B | 98 | Not provided | Not provided | Not provided | Not provided | N/A | Structural | 2013 | Banana River Lagoon | Not provided | Not provided | Not provided | Table 5 & TA | yes | 153.7718 | 1343.6571
9285 | City of Satellite Beach | Banana River | B | BR3-5, BR7 | 0.59 | 0.64 | 0.056182 | 5.2932 | 0.76903 | 0.29739 | 0.043205 | 8370 | Surface Water Collection Basin | SB-18 | North Basin Stormwater Retrofit | 97.9262 | City of Satellite Beach | Not provided | North Basin Stormwater Retrofit | Not provided. | On-line Retention BMPs | Completed | 2013 | 318 | 81 | B | 98 | Not provided | Not provided | Not provided | Not provided | N/A | Structural | 2013 | Banana River Lagoon | Not provided | Not provided | Not provided | Table 5 & TA | yes | 109.1567 | 227.3606
9286 | City of Satellite Beach | Banana River | B | BR3-5, BR7 | 0.59 | 0.64 | 0.21765 | 5.2932 | 0.76903 | 1.1521 | 0.16738 | 1300 | Residential, High Density | SB-18 | North Basin Stormwater Retrofit | 97.9262 | City of Satellite Beach | Not provided | North Basin Stormwater Retrofit | Not provided. | On-line Retention BMPs | Completed | 2013 | 318 | 81 | B | 98 | Not provided | Not provided | Not provided | Not provided | N/A | Structural | 2013 | Banana River Lagoon | Not provided | Not provided | Not provided | Table 5 & TA | yes | 135.2676 | 880.7989
9287 | City of Satellite Beach | Banana River | B | BR3-5, BR7 | 0.59 | 0.64 | 0.43021 | 11.1155 | 2.1374 | 4.782 | 0.91954 | 1300 | Residential, High Density | SB-18 | North Basin Stormwater Retrofit | 97.9262 | City of Satellite Beach | Not provided | North Basin Stormwater Retrofit | Not provided. | On-line Retention BMPs | Completed | 2013 | 318 | 81 | B | 98 | Not provided | Not provided | Not provided | Not provided | N/A | Structural | 2013 | Banana River Lagoon | Not provided | Not provided | Not provided | Table 5 & TA | yes | 200.6238 | 1741.0029
9288 | City of Satellite Beach | Banana River | B | BR3-5, BR7 | 0.59 | 0.64 | 0.015641 | 11.1155 | 2.1374 | 0.17386 | 0.033432 | 1330 | Residential, High density; Multiple Dwelling Units, Low Rise <Two stories or less> | SB-18 | North Basin Stormwater Retrofit | 97.9262 | City of Satellite Beach | Not provided | North Basin Stormwater Retrofit | Not provided. | On-line Retention BMPs | Completed | 2013 | 318 | 81 | B | 98 | Not provided | Not provided | Not provided | Not provided | N/A | Structural | 2013 | Banana River Lagoon | Not provided | Not provided | Not provided | Table 5 & TA | yes | 32.6426 | 63.2981
9289 | City of Satellite Beach | Banana River | B | BR3-5, BR7 | 0.59 | 0.64 | 0.029918 | 11.1155 | 2.1374 | 0.33255 | 0.063946 | 1330 | Residential, High density; Multiple Dwelling Units, Low Rise <Two stories or less> | SB-18 | North Basin Stormwater Retrofit | 97.9262 | City of Satellite Beach | Not provided | North Basin Stormwater Retrofit | Not provided. | On-line Retention BMPs | Completed | 2013 | 318 | 81 | B | 98 | Not provided | Not provided | Not provided | Not provided | N/A | Structural | 2013 | Banana River Lagoon | Not provided | Not provided | Not provided | Table 5 & TA | yes | 51.663 | 121.0724
9290 | City of Satellite Beach | Banana River | B | BR3-5, BR7 | 0.59 | 0.64 | 0.050579 | 11.1155 | 2.1374 | 0.56221 | 0.10811 | 1330 | Residential, High density; Multiple Dwelling Units, Low Rise <Two stories or less> | SB-18 | North Basin Stormwater Retrofit | 97.9262 | City of Satellite Beach | Not provided | North Basin Stormwater Retrofit | Not provided. | On-line Retention BMPs | Completed | 2013 | 318 | 81 | B | 98 | Not provided | Not provided | Not provided | Not provided | N/A | Structural | 2013 | Banana River Lagoon | Not provided | Not provided | Not provided | Table 5 & TA | yes | 59.9833 | 204.6854
9291 | City of Satellite Beach | Banana River | B | BR3-5, BR7 | 0.59 | 0.64 | 0.026712 | 11.1155 | 2.1374 | 0.29692 | 0.057094 | 1330 | Residential, High density; Multiple Dwelling Units, Low Rise <Two stories or less> | SB-18 | North Basin Stormwater Retrofit | 97.9262 | City of Satellite Beach | Not provided | North Basin Stormwater Retrofit | Not provided. | On-line Retention BMPs | Completed | 2013 | 318 | 81 | B | 98 | Not provided | Not provided | Not provided | Not provided | N/A | Structural | 2013 | Banana River Lagoon | Not provided | Not provided | Not provided | Table 5 & TA | yes | 41.6002 | 108.0993
9292 | City of Satellite Beach | Banana River | B | BR3-5, BR7 | 0.59 | 0.64 | 0.011872 | 11.1155 | 2.1374 | 0.13197 | 0.025376 | 1330 | Residential, High density; Multiple Dwelling Units, Low Rise <Two stories or less> | SB-18 | North Basin Stormwater Retrofit | 97.9262 | City of Satellite Beach | Not provided | North Basin Stormwater Retrofit | Not provided. | On-line Retention BMPs | Completed | 2013 | 318 | 81 | B | 98 | Not provided | Not provided | Not provided | Not provided | N/A | Structural | 2013 | Banana River Lagoon | Not provided | Not provided | Not provided | Table 5 & TA | yes | 44.5458 | 48.0461
9293 | City of Satellite Beach | Banana River | B | BR3-5, BR7 | 0.59 | 0.64 | 0.0088255 | 11.1155 | 2.1374 | 0.0981 | 0.018864 | 1330 | Residential, High density; Multiple Dwelling Units, Low Rise <Two stories or less> | SB-18 | North Basin Stormwater Retrofit | 97.9262 | City of Satellite Beach | Not provided | North Basin Stormwater Retrofit | Not provided. | On-line Retention BMPs | Completed | 2013 | 318 | 81 | B | 98 | Not provided | Not provided | Not provided | Not provided | N/A | Structural | 2013 | Banana River Lagoon | Not provided | Not provided | Not provided | Table 5 & TA | yes | 26.8952 | 35.7157
9294 | City of Satellite Beach | Banana River | B | BR3-5, BR7 | 0.59 | 0.64 | 0.029917 | 11.1155 | 2.1374 | 0.33254 | 0.063944 | 1330 | Residential, High density; Multiple Dwelling Units, Low Rise <Two stories or less> | SB-18 | North Basin Stormwater Retrofit | 97.9262 | City of Satellite Beach | Not provided | North Basin Stormwater Retrofit | Not provided. | On-line Retention BMPs | Completed | 2013 | 318 | 81 | B | 98 | Not provided | Not provided | Not provided | Not provided | N/A | Structural | 2013 | Banana River Lagoon | Not provided | Not provided | Not provided | Table 5 & TA | yes | 51.855 | 121.0686
9295 | City of Satellite Beach | Banana River | B | BR3-5, BR7 | 0.59 | 0.64 | 0.014088 | 11.1155 | 2.1374 | 0.15659 | 0.030111 | 1330 | Residential, High density; Multiple Dwelling Units, Low Rise <Two stories or less> | SB-18 | North Basin Stormwater Retrofit | 97.9262 | City of Satellite Beach | Not provided | North Basin Stormwater Retrofit | Not provided. | On-line Retention BMPs | Completed | 2013 | 318 | 81 | B | 98 | Not provided | Not provided | Not provided | Not provided | N/A | Structural | 2013 | Banana River Lagoon | Not provided | Not provided | Not provided | Table 5 & TA | yes | 31.2606 | 57.0115
9296 | City of Satellite Beach | Banana River | B | BR3-5, BR7 | 0.59 | 0.64 | 0.61776 | 7.6462 | 1.0444 | 4.7235 | 0.64517 | 1710 | Educational Facilities | SB-18 | North Basin Stormwater Retrofit | 97.9262 | City of Satellite Beach | Not provided | North Basin Stormwater Retrofit | Not provided. | On-line Retention BMPs | Completed | 2013 | 318 | 81 | B | 98 | Not provided | Not provided | Not provided | Not provided | N/A | Structural | 2013 | Banana River Lagoon | Not provided | Not provided | Not provided | Table 5 & TA | yes | 200 | 2500
9297 | City of Satellite Beach | Banana River | B | BR3-5, BR7 | 0.59 | 0.64 | 0.099311 | 8.0773 | 1.2099 | 0.80217 | 0.12016 | 1300 | Residential, High Density | SB-18 | North Basin Stormwater Retrofit | 97.9262 | City of Satellite Beach | Not provided | North Basin Stormwater Retrofit | Not provided. | On-line Retention BMPs | Completed | 2013 | 318 | 81 | B | 98 | Not provided | Not provided | Not provided | Not provided | N/A | Structural | 2013 | Banana River Lagoon | Not provided | Not provided | Not provided | Table 5 & TA | yes | 116.0041 | 401.8973
9298 | City of Satellite Beach | Banana River | B | BR3-5, BR7 | 0.59 | 0.64 | 0.00026397 | 8.0773 | 1.2099 | 0.0021322 | 0.00031939 | 1400 | Commercial and Services | SB-18 | North Basin Stormwater Retrofit | 97.9262 | City of Satellite Beach | Not provided | North Basin Stormwater Retrofit | Not provided. | On-line Retention BMPs | Completed | 2013 | 318 | 81 | B | 98 | Not provided | Not provided | Not provided | Not provided | N/A | Structural | 2013 | Banana River Lagoon | Not provided | Not provided | Not provided | Table 5 & TA | yes | 23.1138 | 1.0683
9299 | City of Satellite Beach | Banana River | B | BR3-5, BR7 | 0.59 | 0.64 | 0.24148 | 8.0773 | 1.2099 | 1.9505 | 0.29218 | 1750 | Governmental | SB-18 | North Basin Stormwater Retrofit | 97.9262 | City of Satellite Beach | Not provided | North Basin Stormwater Retrofit | Not provided. | On-line Retention BMPs | Completed | 2013 | 318 | 81 | B | 98 | Not provided | Not provided | Not provided | Not provided | N/A | Structural | 2013 | Banana River Lagoon | Not provided | Not provided | Not provided | Table 5 & TA | yes | 139.1482 | 977.2401
9300 | City of Satellite Beach | Banana River | B | BR3-5, BR7 | 0.59 | 0.64 | 0.61776 | 7.6469 | 1.0445 | 4.724 | 0.64523 | 1710 | Educational Facilities | SB-18 | North Basin Stormwater Retrofit | 97.9262 | City of Satellite Beach | Not provided | North Basin Stormwater Retrofit | Not provided. | On-line Retention BMPs | Completed | 2013 | 318 | 81 | B | 98 | Not provided | Not provided | Not provided | Not provided | N/A | Structural | 2013 | Banana River Lagoon | Not provided | Not provided | Not provided | Table 5 & TA | yes | 200 | 2500
9301 | City of Satellite Beach | Banana River | B | BR3-5, BR7 | 0.59 | 0.64 | 0.27985 | 7.924 | 1.0687 | 2.2175 | 0.29907 | 1710 | Educational Facilities | SB-18 | North Basin Stormwater Retrofit | 97.9262 | City of Satellite Beach | Not provided | North Basin Stormwater Retrofit | Not provided. | On-line Retention BMPs | Completed | 2013 | 318 | 81 | B | 98 | Not provided | Not provided | Not provided | Not provided | N/A | Structural | 2013 | Banana River Lagoon | Not provided | Not provided | Not provided | Table 5 & TA | yes | 145.3273 | 1132.5122
9302 | City of Satellite Beach | Banana River | B | BR3-5, BR7 | 0.59 | 0.64 | 0.013705 | 7.924 | 1.0687 | 0.1086 | 0.014646 | 1750 | Governmental | SB-18 | North Basin Stormwater Retrofit | 97.9262 | City of Satellite Beach | Not provided | North Basin Stormwater Retrofit | Not provided. | On-line Retention BMPs | Completed | 2013 | 318 | 81 | B | 98 | Not provided | Not provided | Not provided | Not provided | N/A | Structural | 2013 | Banana River Lagoon | Not provided | Not provided | Not provided | Table 5 & TA | yes | 102.2868 | 55.463
9303 | City of Satellite Beach | Banana River | B | BR3-5, BR7 | 0.59 | 0.64 | 0.61776 | 7.6481 | 1.0446 | 4.7247 | 0.64533 | 1710 | Educational Facilities | SB-18 | North Basin Stormwater Retrofit | 97.9262 | City of Satellite Beach | Not provided | North Basin Stormwater Retrofit | Not provided. | On-line Retention BMPs | Completed | 2013 | 318 | 81 | B | 98 | Not provided | Not provided | Not provided | Not provided | N/A | Structural | 2013 | Banana River Lagoon | Not provided | Not provided | Not provided | Table 5 & TA | yes | 200 | 2500
9304 | City of Satellite Beach | Banana River | B | BR3-5, BR7 | 0.59 | 0.64 | 0.19309 | 8.8961 | 1.2081 | 1.7177 | 0.23327 | 1410 | Retail Sales and Services | SB-18 | North Basin Stormwater Retrofit | 97.9262 | City of Satellite Beach | Not provided | North Basin Stormwater Retrofit | Not provided. | On-line Retention BMPs | Completed | 2013 | 318 | 81 | B | 98 | Not provided | Not provided | Not provided | Not provided | N/A | Structural | 2013 | Banana River Lagoon | Not provided | Not provided | Not provided | Table 5 & TA | yes | 127.936 | 781.3956
9305 | City of Satellite Beach | Banana River | B | BR3-5, BR7 | 0.59 | 0.64 | 0.011387 | 8.8961 | 1.2081 | 0.1013 | 0.013757 | 1410 | Retail Sales and Services | SB-18 | North Basin Stormwater Retrofit | 97.9262 | City of Satellite Beach | Not provided | North Basin Stormwater Retrofit | Not provided. | On-line Retention BMPs | Completed | 2013 | 318 | 81 | B | 98 | Not provided | Not provided | Not provided | Not provided | N/A | Structural | 2013 | Banana River Lagoon | Not provided | Not provided | Not provided | Table 5 & TA | yes | 30.3525 | 46.0822
9306 | City of Satellite Beach | Banana River | B | BR3-5, BR7 | 0.59 | 0.64 | 0.28231 | 8.8956 | 1.208 | 2.5113 | 0.34104 | 1420 | Wholesale Sales and Services <Excluding warehouses associated with industrial use> | SB-18 | North Basin Stormwater Retrofit | 97.9262 | City of Satellite Beach | Not provided | North Basin Stormwater Retrofit | Not provided. | On-line Retention BMPs | Completed | 2013 | 318 | 81 | B | 98 | Not provided | Not provided | Not provided | Not provided | N/A | Structural | 2013 | Banana River Lagoon | Not provided | Not provided | Not provided | Table 5 & TA | yes | 147.0188 | 1142.4558
9307 | City of Satellite Beach | Banana River | B | BR3-5, BR7 | 0.59 | 0.64 | 0.33546 | 8.8956 | 1.208 | 2.9841 | 0.40524 | 1410 | Retail Sales and Services | SB-18 | North Basin Stormwater Retrofit | 97.9262 | City of Satellite Beach | Not provided | North Basin Stormwater Retrofit | Not provided. | On-line Retention BMPs | Completed | 2013 | 318 | 81 | B | 98 | Not provided | Not provided | Not provided | Not provided | N/A | Structural | 2013 | Banana River Lagoon | Not provided | Not provided | Not provided | Table 5 & TA | yes | 155.6224 | 1357.5442
9308 | City of Satellite Beach | Banana River | B | BR3-5, BR7 | 0.59 | 0.64 | 0.076615 | 9.4596 | 1.3543 | 0.72475 | 0.10376 | 1300 | Residential, High Density | SB-18 | North Basin Stormwater Retrofit | 97.9262 | City of Satellite Beach | Not provided | North Basin Stormwater Retrofit | Not provided. | On-line Retention BMPs | Completed | 2013 | 318 | 81 | B | 98 | Not provided | Not provided | Not provided | Not provided | N/A | Structural | 2013 | Banana River Lagoon | Not provided | Not provided | Not provided | Table 5 & TA | yes | 112.461 | 310.0484
9309 | City of Satellite Beach | Banana River | B | BR3-5, BR7 | 0.59 | 0.64 | 0.12185 | 9.4596 | 1.3543 | 1.1526 | 0.16502 | 1750 | Governmental | SB-18 | North Basin Stormwater Retrofit | 97.9262 | City of Satellite Beach | Not provided | North Basin Stormwater Retrofit | Not provided. | On-line Retention BMPs | Completed | 2013 | 318 | 81 | B | 98 | Not provided | Not provided | Not provided | Not provided | N/A | Structural | 2013 | Banana River Lagoon | Not provided | Not provided | Not provided | Table 5 & TA | yes | 89.4124 | 493.1012
9310 | City of Satellite Beach | Banana River | B | BR3-5, BR7 | 0.59 | 0.64 | 0.17835 | 9.4596 | 1.3543 | 1.6871 | 0.24155 | 1410 | Retail Sales and Services | SB-18 | North Basin Stormwater Retrofit | 97.9262 | City of Satellite Beach | Not provided | North Basin Stormwater Retrofit | Not provided. | On-line Retention BMPs | Completed | 2013 | 318 | 81 | B | 98 | Not provided | Not provided | Not provided | Not provided | N/A | Structural | 2013 | Banana River Lagoon | Not provided | Not provided | Not provided | Table 5 & TA | yes | 108.2116 | 721.7534
9311 | City of Satellite Beach | Banana River | B | BR3-5, BR7 | 0.59 | 0.64 | 0.065893 | 11.2978 | 1.9266 | 0.74445 | 0.12695 | 1300 | Residential, High Density | SB-18 | North Basin Stormwater Retrofit | 97.9262 | City of Satellite Beach | Not provided | North Basin Stormwater Retrofit | Not provided. | On-line Retention BMPs | Completed | 2013 | 318 | 81 | B | 98 | Not provided | Not provided | Not provided | Not provided | N/A | Structural | 2013 | Banana River Lagoon | Not provided | Not provided | Not provided | Table 5 & TA | yes | 135.839 | 266.6593
9312 | City of Satellite Beach | Banana River | B | BR3-5, BR7 | 0.59 | 0.64 | 0.0010002 | 11.2978 | 1.9266 | 0.0113 | 0.001927 | 1400 | Commercial and Services | SB-18 | North Basin Stormwater Retrofit | 97.9262 | City of Satellite Beach | Not provided | North Basin Stormwater Retrofit | Not provided. | On-line Retention BMPs | Completed | 2013 | 318 | 81 | B | 98 | Not provided | Not provided | Not provided | Not provided | N/A | Structural | 2013 | Banana River Lagoon | Not provided | Not provided | Not provided | Table 5 & TA | yes | 14.9585 | 4.0477
9313 | City of Satellite Beach | Banana River | B | BR3-5, BR7 | 0.59 | 0.64 | 0.019135 | 11.2978 | 1.9266 | 0.21618 | 0.036865 | 1330 | Residential, High density; Multiple Dwelling Units, Low Rise <Two stories or less> | SB-18 | North Basin Stormwater Retrofit | 97.9262 | City of Satellite Beach | Not provided | North Basin Stormwater Retrofit | Not provided. | On-line Retention BMPs | Completed | 2013 | 318 | 81 | B | 98 | Not provided | Not provided | Not provided | Not provided | N/A | Structural | 2013 | Banana River Lagoon | Not provided | Not provided | Not provided | Table 5 & TA | yes | 38.8924 | 77.4353
9314 | City of Satellite Beach | Banana River | B | BR3-5, BR7 | 0.59 | 0.64 | 0.019876 | 11.2978 | 1.9266 | 0.22455 | 0.038293 | 1330 | Residential, High density; Multiple Dwelling Units, Low Rise <Two stories or less> | SB-18 | North Basin Stormwater Retrofit | 97.9262 | City of Satellite Beach | Not provided | North Basin Stormwater Retrofit | Not provided. | On-line Retention BMPs | Completed | 2013 | 318 | 81 | B | 98 | Not provided | Not provided | Not provided | Not provided | N/A | Structural | 2013 | Banana River Lagoon | Not provided | Not provided | Not provided | Table 5 & TA | yes | 39.3273 | 80.4336
9315 | City of Satellite Beach | Banana River | B | BR3-5, BR7 | 0.59 | 0.64 | 0.021421 | 11.2978 | 1.9266 | 0.24201 | 0.04127 | 1330 | Residential, High density; Multiple Dwelling Units, Low Rise <Two stories or less> | SB-18 | North Basin Stormwater Retrofit | 97.9262 | City of Satellite Beach | Not provided | North Basin Stormwater Retrofit | Not provided. | On-line Retention BMPs | Completed | 2013 | 318 | 81 | B | 98 | Not provided | Not provided | Not provided | Not provided | N/A | Structural | 2013 | Banana River Lagoon | Not provided | Not provided | Not provided | Table 5 & TA | yes | 40.0733 | 86.6876
9316 | City of Satellite Beach | Banana River | B | BR3-5, BR7 | 0.59 | 0.64 | 0.01998 | 11.2978 | 1.9266 | 0.22573 | 0.038495 | 1330 | Residential, High density; Multiple Dwelling Units, Low Rise <Two stories or less> | SB-18 | North Basin Stormwater Retrofit | 97.9262 | City of Satellite Beach | Not provided | North Basin Stormwater Retrofit | Not provided. | On-line Retention BMPs | Completed | 2013 | 318 | 81 | B | 98 | Not provided | Not provided | Not provided | Not provided | N/A | Structural | 2013 | Banana River Lagoon | Not provided | Not provided | Not provided | Table 5 & TA | yes | 39.2372 | 80.8577
9317 | City of Satellite Beach | Banana River | B | BR3-5, BR7 | 0.59 | 0.64 | 0.035702 | 11.2978 | 1.9266 | 0.40336 | 0.068785 | 1330 | Residential, High density; Multiple Dwelling Units, Low Rise <Two stories or less> | SB-18 | North Basin Stormwater Retrofit | 97.9262 | City of Satellite Beach | Not provided | North Basin Stormwater Retrofit | Not provided. | On-line Retention BMPs | Completed | 2013 | 318 | 81 | B | 98 | Not provided | Not provided | Not provided | Not provided | N/A | Structural | 2013 | Banana River Lagoon | Not provided | Not provided | Not provided | Table 5 & TA | yes | 48.4182 | 144.4823
9318 | City of Satellite Beach | Banana River | B | BR3-5, BR7 | 0.59 | 0.64 | 0.03372 | 11.2978 | 1.9266 | 0.38096 | 0.064965 | 1330 | Residential, High density; Multiple Dwelling Units, Low Rise <Two stories or less> | SB-18 | North Basin Stormwater Retrofit | 97.9262 | City of Satellite Beach | Not provided | North Basin Stormwater Retrofit | Not provided. | On-line Retention BMPs | Completed | 2013 | 318 | 81 | B | 98 | Not provided | Not provided | Not provided | Not provided | N/A | Structural | 2013 | Banana River Lagoon | Not provided | Not provided | Not provided | Table 5 & TA | yes | 47.0079 | 136.4588
9319 | City of Satellite Beach | Banana River | B | BR3-5, BR7 | 0.59 | 0.64 | 0.0069037 | 11.2978 | 1.9266 | 0.077997 | 0.013301 | 1330 | Residential, High density; Multiple Dwelling Units, Low Rise <Two stories or less> | SB-18 | North Basin Stormwater Retrofit | 97.9262 | City of Satellite Beach | Not provided | North Basin Stormwater Retrofit | Not provided. | On-line Retention BMPs | Completed | 2013 | 318 | 81 | B | 98 | Not provided | Not provided | Not provided | Not provided | N/A | Structural | 2013 | Banana River Lagoon | Not provided | Not provided | Not provided | Table 5 & TA | yes | 30.0938 | 27.9383
9320 | City of Satellite Beach | Banana River | B | BR3-5, BR7 | 0.59 | 0.64 | 0.019153 | 11.2978 | 1.9266 | 0.21639 | 0.0369 | 1750 | Governmental | SB-18 | North Basin Stormwater Retrofit | 97.9262 | City of Satellite Beach | Not provided | North Basin Stormwater Retrofit | Not provided. | On-line Retention BMPs | Completed | 2013 | 318 | 81 | B | 98 | Not provided | Not provided | Not provided | Not provided | N/A | Structural | 2013 | Banana River Lagoon | Not provided | Not provided | Not provided | Table 5 & TA | yes | 89.8711 | 77.5089
9321 | City of Satellite Beach | Banana River | B | BR3-5, BR7 | 0.59 | 0.64 | 0.61776 | 7.6467 | 1.0444 | 4.7238 | 0.64521 | 1710 | Educational Facilities | SB-18 | North Basin Stormwater Retrofit | 97.9262 | City of Satellite Beach | Not provided | North Basin Stormwater Retrofit | Not provided. | On-line Retention BMPs | Completed | 2013 | 318 | 81 | B | 98 | Not provided | Not provided | Not provided | Not provided | N/A | Structural | 2013 | Banana River Lagoon | Not provided | Not provided | Not provided | Table 5 & TA | yes | 200 | 2500
9322 | City of Satellite Beach | Banana River | B | BR3-5, BR7 | 0.59 | 0.64 | 0.18405 | 8.1661 | 1.2101 | 1.503 | 0.22271 | 1710 | Educational Facilities | SB-18 | North Basin Stormwater Retrofit | 97.9262 | City of Satellite Beach | Not provided | North Basin Stormwater Retrofit | Not provided. | On-line Retention BMPs | Completed | 2013 | 318 | 81 | B | 98 | Not provided | Not provided | Not provided | Not provided | N/A | Structural | 2013 | Banana River Lagoon | Not provided | Not provided | Not provided | Table 5 & TA | yes | 129.7967 | 744.8208
9323 | City of Satellite Beach | Banana River | B | BR3-5, BR7 | 0.59 | 0.64 | 0.61776 | 7.6475 | 1.0445 | 4.7244 | 0.64528 | 1710 | Educational Facilities | SB-18 | North Basin Stormwater Retrofit | 97.9262 | City of Satellite Beach | Not provided | North Basin Stormwater Retrofit | Not provided. | On-line Retention BMPs | Completed | 2013 | 318 | 81 | B | 98 | Not provided | Not provided | Not provided | Not provided | N/A | Structural | 2013 | Banana River Lagoon | Not provided | Not provided | Not provided | Table 5 & TA | yes | 200 | 2500
9324 | City of Satellite Beach | Banana River | B | BR3-5, BR7 | 0.59 | 0.64 | 0.59969 | 7.6461 | 1.0443 | 4.5853 | 0.62628 | 1710 | Educational Facilities | SB-18 | North Basin Stormwater Retrofit | 97.9262 | City of Satellite Beach | Not provided | North Basin Stormwater Retrofit | Not provided. | On-line Retention BMPs | Completed | 2013 | 318 | 81 | B | 98 | Not provided | Not provided | Not provided | Not provided | N/A | Structural | 2013 | Banana River Lagoon | Not provided | Not provided | Not provided | Table 5 & TA | yes | 199.7059 | 2426.8516
9325 | City of Satellite Beach | Banana River | B | BR3-5, BR7 | 0.59 | 0.64 | 0.27906 | 7.7691 | 1.198 | 2.168 | 0.33432 | 1710 | Educational Facilities | SB-18 | North Basin Stormwater Retrofit | 97.9262 | City of Satellite Beach | Not provided | North Basin Stormwater Retrofit | Not provided. | On-line Retention BMPs | Completed | 2013 | 318 | 81 | B | 98 | Not provided | Not provided | Not provided | Not provided | N/A | Structural | 2013 | Banana River Lagoon | Not provided | Not provided | Not provided | Table 5 & TA | yes | 145.2078 | 1129.3068
9326 | City of Satellite Beach | Banana River | B | BR3-5, BR7 | 0.59 | 0.64 | 0.33871 | 7.7691 | 1.198 | 2.6314 | 0.40578 | 1300 | Residential, High Density | SB-18 | North Basin Stormwater Retrofit | 97.9262 | City of Satellite Beach | Not provided | North Basin Stormwater Retrofit | Not provided. | On-line Retention BMPs | Completed | 2013 | 318 | 81 | B | 98 | Not provided | Not provided | Not provided | Not provided | N/A | Structural | 2013 | Banana River Lagoon | Not provided | Not provided | Not provided | Table 5 & TA | yes | 154.8632 | 1370.6932
9327 | City of Satellite Beach | Banana River | B | BR3-5, BR7 | 0.59 | 0.64 | 0.21786 | 7.9745 | 1.0731 | 1.7374 | 0.23379 | 1710 | Educational Facilities | SB-18 | North Basin Stormwater Retrofit | 97.9262 | City of Satellite Beach | Not provided | North Basin Stormwater Retrofit | Not provided. | On-line Retention BMPs | Completed | 2013 | 318 | 81 | B | 98 | Not provided | Not provided | Not provided | Not provided | N/A | Structural | 2013 | Banana River Lagoon | Not provided | Not provided | Not provided | Table 5 & TA | yes | 135.2248 | 881.6682
9328 | City of Satellite Beach | Banana River | B | BR3-5, BR7 | 0.59 | 0.64 | 0.00018452 | 7.9745 | 1.0731 | 0.0014715 | 0.00019801 | 1750 | Governmental | SB-18 | North Basin Stormwater Retrofit | 97.9262 | City of Satellite Beach | Not provided | North Basin Stormwater Retrofit | Not provided. | On-line Retention BMPs | Completed | 2013 | 318 | 81 | B | 98 | Not provided | Not provided | Not provided | Not provided | N/A | Structural | 2013 | Banana River Lagoon | Not provided | Not provided | Not provided | Table 5 & TA | yes | 27.4548 | 0.74672
9329 | City of Satellite Beach | Banana River | B | BR3-5, BR7 | 0.59 | 0.64 | 0.61776 | 7.6472 | 1.0445 | 4.7242 | 0.64526 | 1710 | Educational Facilities | SB-18 | North Basin Stormwater Retrofit | 97.9262 | City of Satellite Beach | Not provided | North Basin Stormwater Retrofit | Not provided. | On-line Retention BMPs | Completed | 2013 | 318 | 81 | B | 98 | Not provided | Not provided | Not provided | Not provided | N/A | Structural | 2013 | Banana River Lagoon | Not provided | Not provided | Not provided | Table 5 & TA | yes | 200 | 2500
9330 | City of Satellite Beach | Banana River | B | BR3-5, BR7 | 0.59 | 0.64 | 0.1251 | 9.7105 | 1.4884 | 1.2148 | 0.1862 | 1200 | Residential, Medium Density-Two-five dwellingunits per acre | SB-18 | North Basin Stormwater Retrofit | 97.9262 | City of Satellite Beach | Not provided | North Basin Stormwater Retrofit | Not provided. | On-line Retention BMPs | Completed | 2013 | 318 | 81 | B | 98 | Not provided | Not provided | Not provided | Not provided | N/A | Structural | 2013 | Banana River Lagoon | Not provided | Not provided | Not provided | Table 5 & TA | yes | 220.4187 | 506.2763
9331 | City of Satellite Beach | Banana River | B | BR3-5, BR7 | 0.59 | 0.64 | 0.043029 | 9.7105 | 1.4884 | 0.41783 | 0.064044 | 1300 | Residential, High Density | SB-18 | North Basin Stormwater Retrofit | 97.9262 | City of Satellite Beach | Not provided | North Basin Stormwater Retrofit | Not provided. | On-line Retention BMPs | Completed | 2013 | 318 | 81 | B | 98 | Not provided | Not provided | Not provided | Not provided | N/A | Structural | 2013 | Banana River Lagoon | Not provided | Not provided | Not provided | Table 5 & TA | yes | 112.195 | 174.133
9332 | City of Satellite Beach | Banana River | B | BR3-5, BR7 | 0.59 | 0.64 | 0.0024103 | 9.7105 | 1.4884 | 0.023405 | 0.0035874 | 1330 | Residential, High density; Multiple Dwelling Units, Low Rise <Two stories or less> | SB-18 | North Basin Stormwater Retrofit | 97.9262 | City of Satellite Beach | Not provided | North Basin Stormwater Retrofit | Not provided. | On-line Retention BMPs | Completed | 2013 | 318 | 81 | B | 98 | Not provided | Not provided | Not provided | Not provided | N/A | Structural | 2013 | Banana River Lagoon | Not provided | Not provided | Not provided | Table 5 & TA | yes | 12.7906 | 9.7541
9333 | City of Satellite Beach | Banana River | B | BR3-5, BR7 | 0.59 | 0.64 | 0.0037 | 9.7105 | 1.4884 | 0.035929 | 0.0055071 | 1330 | Residential, High density; Multiple Dwelling Units, Low Rise <Two stories or less> | SB-18 | North Basin Stormwater Retrofit | 97.9262 | City of Satellite Beach | Not provided | North Basin Stormwater Retrofit | Not provided. | On-line Retention BMPs | Completed | 2013 | 318 | 81 | B | 98 | Not provided | Not provided | Not provided | Not provided | N/A | Structural | 2013 | Banana River Lagoon | Not provided | Not provided | Not provided | Table 5 & TA | yes | 16.777 | 14.9735
9334 | City of Satellite Beach | Banana River | B | BR3-5, BR7 | 0.59 | 0.64 | 0.0038836 | 9.7105 | 1.4884 | 0.037712 | 0.0057803 | 1330 | Residential, High density; Multiple Dwelling Units, Low Rise <Two stories or less> | SB-18 | North Basin Stormwater Retrofit | 97.9262 | City of Satellite Beach | Not provided | North Basin Stormwater Retrofit | Not provided. | On-line Retention BMPs | Completed | 2013 | 318 | 81 | B | 98 | Not provided | Not provided | Not provided | Not provided | N/A | Structural | 2013 | Banana River Lagoon | Not provided | Not provided | Not provided | Table 5 & TA | yes | 17.3652 | 15.7164
9335 | City of Satellite Beach | Banana River | B | BR3-5, BR7 | 0.59 | 0.64 | 0.16063 | 9.7105 | 1.4884 | 1.5598 | 0.23909 | 1210 | Fixed Single Family Units | SB-18 | North Basin Stormwater Retrofit | 97.9262 | City of Satellite Beach | Not provided | North Basin Stormwater Retrofit | Not provided. | On-line Retention BMPs | Completed | 2013 | 318 | 81 | B | 98 | Not provided | Not provided | Not provided | Not provided | N/A | Structural | 2013 | Banana River Lagoon | Not provided | Not provided | Not provided | Table 5 & TA | yes | 105.8837 | 650.0652
9336 | City of Satellite Beach | Banana River | B | BR3-5, BR7 | 0.59 | 0.64 | 0.0039097 | 9.7105 | 1.4884 | 0.037965 | 0.0058191 | 1330 | Residential, High density; Multiple Dwelling Units, Low Rise <Two stories or less> | SB-18 | North Basin Stormwater Retrofit | 97.9262 | City of Satellite Beach | Not provided | North Basin Stormwater Retrofit | Not provided. | On-line Retention BMPs | Completed | 2013 | 318 | 81 | B | 98 | Not provided | Not provided | Not provided | Not provided | N/A | Structural | 2013 | Banana River Lagoon | Not provided | Not provided | Not provided | Table 5 & TA | yes | 17.0819 | 15.8219
9337 | City of Satellite Beach | Banana River | B | BR3-5, BR7 | 0.59 | 0.64 | 0.0073055 | 9.7105 | 1.4884 | 0.07094 | 0.010873 | 1330 | Residential, High density; Multiple Dwelling Units, Low Rise <Two stories or less> | SB-18 | North Basin Stormwater Retrofit | 97.9262 | City of Satellite Beach | Not provided | North Basin Stormwater Retrofit | Not provided. | On-line Retention BMPs | Completed | 2013 | 318 | 81 | B | 98 | Not provided | Not provided | Not provided | Not provided | N/A | Structural | 2013 | Banana River Lagoon | Not provided | Not provided | Not provided | Table 5 & TA | yes | 26.9222 | 29.5644
9338 | City of Satellite Beach | Banana River | B | BR3-5, BR7 | 0.59 | 0.64 | 0.0080057 | 9.7105 | 1.4884 | 0.077739 | 0.011916 | 1330 | Residential, High density; Multiple Dwelling Units, Low Rise <Two stories or less> | SB-18 | North Basin Stormwater Retrofit | 97.9262 | City of Satellite Beach | Not provided | North Basin Stormwater Retrofit | Not provided. | On-line Retention BMPs | Completed | 2013 | 318 | 81 | B | 98 | Not provided | Not provided | Not provided | Not provided | N/A | Structural | 2013 | Banana River Lagoon | Not provided | Not provided | Not provided | Table 5 & TA | yes | 27.862 | 32.3979
9339 | City of Satellite Beach | Banana River | B | BR3-5, BR7 | 0.59 | 0.64 | 0.25088 | 9.7105 | 1.4884 | 2.4362 | 0.37341 | 1210 | Fixed Single Family Units | SB-18 | North Basin Stormwater Retrofit | 97.9262 | City of Satellite Beach | Not provided | North Basin Stormwater Retrofit | Not provided. | On-line Retention BMPs | Completed | 2013 | 318 | 81 | B | 98 | Not provided | Not provided | Not provided | Not provided | N/A | Structural | 2013 | Banana River Lagoon | Not provided | Not provided | Not provided | Table 5 & TA | yes | 127.704 | 1015.287
9340 | City of Satellite Beach | Banana River | B | BR3-5, BR7 | 0.59 | 0.64 | 0.0028322 | 9.7105 | 1.4884 | 0.027502 | 0.0042154 | 1330 | Residential, High density; Multiple Dwelling Units, Low Rise <Two stories or less> | SB-18 | North Basin Stormwater Retrofit | 97.9262 | City of Satellite Beach | Not provided | North Basin Stormwater Retrofit | Not provided. | On-line Retention BMPs | Completed | 2013 | 318 | 81 | B | 98 | Not provided | Not provided | Not provided | Not provided | N/A | Structural | 2013 | Banana River Lagoon | Not provided | Not provided | Not provided | Table 5 & TA | yes | 13.585 | 11.4614
9341 | City of Satellite Beach | Banana River | B | BR3-5, BR7 | 0.59 | 0.64 | 0.0060662 | 9.7105 | 1.4884 | 0.058905 | 0.0090288 | 1210 | Fixed Single Family Units | SB-18 | North Basin Stormwater Retrofit | 97.9262 | City of Satellite Beach | Not provided | North Basin Stormwater Retrofit | Not provided. | On-line Retention BMPs | Completed | 2013 | 318 | 81 | B | 98 | Not provided | Not provided | Not provided | Not provided | N/A | Structural | 2013 | Banana River Lagoon | Not provided | Not provided | Not provided | Table 5 & TA | yes | 69.6181 | 24.5489
9342 | City of Satellite Beach | Banana River | B | BR3-5, BR7 | 0.59 | 0.64 | 0.61776 | 8.8961 | 1.2081 | 5.4957 | 0.74632 | 1410 | Retail Sales and Services | SB-18 | North Basin Stormwater Retrofit | 97.9262 | City of Satellite Beach | Not provided | North Basin Stormwater Retrofit | Not provided. | On-line Retention BMPs | Completed | 2013 | 318 | 81 | B | 98 | Not provided | Not provided | Not provided | Not provided | N/A | Structural | 2013 | Banana River Lagoon | Not provided | Not provided | Not provided | Table 5 & TA | yes | 200 | 2500
9343 | City of Satellite Beach | Banana River | B | BR3-5, BR7 | 0.59 | 0.64 | 0.11007 | 7.445 | 1.0088 | 0.8195 | 0.11104 | 1400 | Commercial and Services | SB-18 | North Basin Stormwater Retrofit | 97.9262 | City of Satellite Beach | Not provided | North Basin Stormwater Retrofit | Not provided. | On-line Retention BMPs | Completed | 2013 | 318 | 81 | B | 98 | Not provided | Not provided | Not provided | Not provided | N/A | Structural | 2013 | Banana River Lagoon | Not provided | Not provided | Not provided | Table 5 & TA | yes | 117.9104 | 445.4545
9344 | City of Satellite Beach | Banana River | B | BR3-5, BR7 | 0.59 | 0.64 | 0.020273 | 7.445 | 1.0088 | 0.15093 | 0.020452 | 1410 | Retail Sales and Services | SB-18 | North Basin Stormwater Retrofit | 97.9262 | City of Satellite Beach | Not provided | North Basin Stormwater Retrofit | Not provided. | On-line Retention BMPs | Completed | 2013 | 318 | 81 | B | 98 | Not provided | Not provided | Not provided | Not provided | N/A | Structural | 2013 | Banana River Lagoon | Not provided | Not provided | Not provided | Table 5 & TA | yes | 103.315 | 82.0435
9345 | City of Satellite Beach | Banana River | B | BR3-5, BR7 | 0.59 | 0.64 | 0.48742 | 7.445 | 1.0088 | 3.6288 | 0.49171 | 1750 | Governmental | SB-18 | North Basin Stormwater Retrofit | 97.9262 | City of Satellite Beach | Not provided | North Basin Stormwater Retrofit | Not provided. | On-line Retention BMPs | Completed | 2013 | 318 | 81 | B | 98 | Not provided | Not provided | Not provided | Not provided | N/A | Structural | 2013 | Banana River Lagoon | Not provided | Not provided | Not provided | Table 5 & TA | yes | 178.9591 | 1972.5021
9346 | City of Satellite Beach | Banana River | B | BR3-5, BR7 | 0.59 | 0.64 | 0.050826 | 10.9713 | 1.4537 | 0.55762 | 0.073885 | 1710 | Educational Facilities | SB-18 | North Basin Stormwater Retrofit | 97.9262 | City of Satellite Beach | Not provided | North Basin Stormwater Retrofit | Not provided. | On-line Retention BMPs | Completed | 2013 | 318 | 81 | B | 98 | Not provided | Not provided | Not provided | Not provided | N/A | Structural | 2013 | Banana River Lagoon | Not provided | Not provided | Not provided | Table 5 & TA | yes | 108.2576 | 205.684
9347 | City of Satellite Beach | Banana River | B | BR3-5, BR7 | 0.59 | 0.64 | 0.4638 | 10.9713 | 1.4537 | 5.0885 | 0.67422 | 1410 | Retail Sales and Services | SB-18 | North Basin Stormwater Retrofit | 97.9262 | City of Satellite Beach | Not provided | North Basin Stormwater Retrofit | Not provided. | On-line Retention BMPs | Completed | 2013 | 318 | 81 | B | 98 | Not provided | Not provided | Not provided | Not provided | N/A | Structural | 2013 | Banana River Lagoon | Not provided | Not provided | Not provided | Table 5 & TA | yes | 175.1444 | 1876.9316
9348 | City of Satellite Beach | Banana River | B | BR3-5, BR7 | 0.59 | 0.64 | 0.057481 | 10.9713 | 1.4537 | 0.63064 | 0.08356 | 1750 | Governmental | SB-18 | North Basin Stormwater Retrofit | 97.9262 | City of Satellite Beach | Not provided | North Basin Stormwater Retrofit | Not provided. | On-line Retention BMPs | Completed | 2013 | 318 | 81 | B | 98 | Not provided | Not provided | Not provided | Not provided | N/A | Structural | 2013 | Banana River Lagoon | Not provided | Not provided | Not provided | Table 5 & TA | yes | 109.3842 | 232.618
9349 | City of Satellite Beach | Banana River | B | BR3-5, BR7 | 0.59 | 0.64 | 0.61776 | 7.6467 | 1.0444 | 4.7238 | 0.64521 | 1710 | Educational Facilities | SB-18 | North Basin Stormwater Retrofit | 97.9262 | City of Satellite Beach | Not provided | North Basin Stormwater Retrofit | Not provided. | On-line Retention BMPs | Completed | 2013 | 318 | 81 | B | 98 | Not provided | Not provided | Not provided | Not provided | N/A | Structural | 2013 | Banana River Lagoon | Not provided | Not provided | Not provided | Table 5 & TA | yes | 200 | 2500
9350 | City of Satellite Beach | Banana River | B | BR3-5, BR7 | 0.59 | 0.64 | 0.61776 | 7.6467 | 1.0444 | 4.7238 | 0.64521 | 1710 | Educational Facilities | SB-18 | North Basin Stormwater Retrofit | 97.9262 | City of Satellite Beach | Not provided | North Basin Stormwater Retrofit | Not provided. | On-line Retention BMPs | Completed | 2013 | 318 | 81 | B | 98 | Not provided | Not provided | Not provided | Not provided | N/A | Structural | 2013 | Banana River Lagoon | Not provided | Not provided | Not provided | Table 5 & TA | yes | 200 | 2500
9351 | City of Satellite Beach | Banana River | B | BR3-5, BR7 | 0.59 | 0.64 | 0.61775 | 7.6462 | 1.0444 | 4.7235 | 0.64516 | 1710 | Educational Facilities | SB-18 | North Basin Stormwater Retrofit | 97.9262 | City of Satellite Beach | Not provided | North Basin Stormwater Retrofit | Not provided. | On-line Retention BMPs | Completed | 2013 | 318 | 81 | B | 98 | Not provided | Not provided | Not provided | Not provided | N/A | Structural | 2013 | Banana River Lagoon | Not provided | Not provided | Not provided | Table 5 & TA | yes | 199.8677 | 2499.9646
9352 | City of Satellite Beach | Banana River | B | BR3-5, BR7 | 0.59 | 0.64 | 0.06279 | 9.3147 | 1.3883 | 0.58487 | 0.087174 | 1300 | Residential, High Density | SB-18 | North Basin Stormwater Retrofit | 97.9262 | City of Satellite Beach | Not provided | North Basin Stormwater Retrofit | Not provided. | On-line Retention BMPs | Completed | 2013 | 318 | 81 | B | 98 | Not provided | Not provided | Not provided | Not provided | N/A | Structural | 2013 | Banana River Lagoon | Not provided | Not provided | Not provided | Table 5 & TA | yes | 110.1924 | 254.104
9353 | City of Satellite Beach | Banana River | B | BR3-5, BR7 | 0.59 | 0.64 | 0.19267 | 11.0806 | 1.466 | 2.1349 | 0.28246 | 1410 | Retail Sales and Services | SB-18 | North Basin Stormwater Retrofit | 97.9262 | City of Satellite Beach | Not provided | North Basin Stormwater Retrofit | Not provided. | On-line Retention BMPs | Completed | 2013 | 318 | 81 | B | 98 | Not provided | Not provided | Not provided | Not provided | N/A | Structural | 2013 | Banana River Lagoon | Not provided | Not provided | Not provided | Table 5 & TA | yes | 131.3121 | 779.7242
9354 | City of Satellite Beach | Banana River | B | BR3-5, BR7 | 0.59 | 0.64 | 0.61776 | 7.6467 | 1.0444 | 4.7238 | 0.64521 | 1710 | Educational Facilities | SB-18 | North Basin Stormwater Retrofit | 97.9262 | City of Satellite Beach | Not provided | North Basin Stormwater Retrofit | Not provided. | On-line Retention BMPs | Completed | 2013 | 318 | 81 | B | 98 | Not provided | Not provided | Not provided | Not provided | N/A | Structural | 2013 | Banana River Lagoon | Not provided | Not provided | Not provided | Table 5 & TA | yes | 200 | 2500
9355 | City of Satellite Beach | Banana River | B | BR3-5, BR7 | 0.59 | 0.64 | 0.026324 | 8.8953 | 1.208 | 0.23416 | 0.031799 | 1410 | Retail Sales and Services | SB-18 | North Basin Stormwater Retrofit | 97.9262 | City of Satellite Beach | Not provided | North Basin Stormwater Retrofit | Not provided. | On-line Retention BMPs | Completed | 2013 | 318 | 81 | B | 98 | Not provided | Not provided | Not provided | Not provided | N/A | Structural | 2013 | Banana River Lagoon | Not provided | Not provided | Not provided | Table 5 & TA | yes | 104.2919 | 106.5289
9356 | City of Satellite Beach | Banana River | B | BR3-5, BR7 | 0.59 | 0.64 | 0.11512 | 8.8953 | 1.208 | 1.024 | 0.13906 | 1410 | Retail Sales and Services | SB-18 | North Basin Stormwater Retrofit | 97.9262 | City of Satellite Beach | Not provided | North Basin Stormwater Retrofit | Not provided. | On-line Retention BMPs | Completed | 2013 | 318 | 81 | B | 98 | Not provided | Not provided | Not provided | Not provided | N/A | Structural | 2013 | Banana River Lagoon | Not provided | Not provided | Not provided | Table 5 & TA | yes | 118.7047 | 465.8661
9357 | City of Satellite Beach | Banana River | B | BR3-5, BR7 | 0.59 | 0.64 | 0.61776 | 7.6481 | 1.0446 | 4.7247 | 0.64533 | 1710 | Educational Facilities | SB-18 | North Basin Stormwater Retrofit | 97.9262 | City of Satellite Beach | Not provided | North Basin Stormwater Retrofit | Not provided. | On-line Retention BMPs | Completed | 2013 | 318 | 81 | B | 98 | Not provided | Not provided | Not provided | Not provided | N/A | Structural | 2013 | Banana River Lagoon | Not provided | Not provided | Not provided | Table 5 & TA | yes | 200 | 2500
9358 | City of Satellite Beach | Banana River | B | BR3-5, BR7 | 0.59 | 0.64 | 0.0030144 | 6.4987 | 0.99965 | 0.019589 | 0.0030133 | 1200 | Residential, Medium Density-Two-five dwellingunits per acre | SB-18 | North Basin Stormwater Retrofit | 97.9262 | City of Satellite Beach | Not provided | North Basin Stormwater Retrofit | Not provided. | On-line Retention BMPs | Completed | 2013 | 318 | 81 | B | 98 | Not provided | Not provided | Not provided | Not provided | N/A | Structural | 2013 | Banana River Lagoon | Not provided | Not provided | Not provided | Table 5 & TA | yes | 17.4172 | 12.1987
9359 | City of Satellite Beach | Banana River | B | BR3-5, BR7 | 0.59 | 0.64 | 0.075632 | 6.4987 | 0.99965 | 0.49151 | 0.075605 | 1200 | Residential, Medium Density-Two-five dwellingunits per acre | SB-18 | North Basin Stormwater Retrofit | 97.9262 | City of Satellite Beach | Not provided | North Basin Stormwater Retrofit | Not provided. | On-line Retention BMPs | Completed | 2013 | 318 | 81 | B | 98 | Not provided | Not provided | Not provided | Not provided | N/A | Structural | 2013 | Banana River Lagoon | Not provided | Not provided | Not provided | Table 5 & TA | yes | 161.1852 | 306.0716
9360 | City of Satellite Beach | Banana River | B | BR3-5, BR7 | 0.59 | 0.64 | 0.0329 | 6.4987 | 0.99965 | 0.21381 | 0.032888 | 1300 | Residential, High Density | SB-18 | North Basin Stormwater Retrofit | 97.9262 | City of Satellite Beach | Not provided | North Basin Stormwater Retrofit | Not provided. | On-line Retention BMPs | Completed | 2013 | 318 | 81 | B | 98 | Not provided | Not provided | Not provided | Not provided | N/A | Structural | 2013 | Banana River Lagoon | Not provided | Not provided | Not provided | Table 5 & TA | yes | 126.7497 | 133.1408
9361 | Natural Lands | Banana River | B | BR3-5, BR7 | 0.59 | 0.64 | 0.0027524 | 6.4987 | 0.99965 | 0.017887 | 0.0027515 | 5100 | Streams and waterways | SB-18 | North Basin Stormwater Retrofit | 97.9262 | City of Satellite Beach | Not provided | North Basin Stormwater Retrofit | Not provided. | On-line Retention BMPs | Completed | 2013 | 318 | 81 | B | 98 | Not provided | Not provided | Not provided | Not provided | N/A | Structural | 2013 | Banana River Lagoon | Not provided | Not provided | Not provided | Table 5 & TA | yes | 29.1941 | 11.1386
9362 | City of Satellite Beach | Banana River | B | BR3-5, BR7 | 0.59 | 0.64 | 0.10948 | 6.4987 | 0.99965 | 0.71146 | 0.10944 | 1210 | Fixed Single Family Units | SB-18 | North Basin Stormwater Retrofit | 97.9262 | City of Satellite Beach | Not provided | North Basin Stormwater Retrofit | Not provided. | On-line Retention BMPs | Completed | 2013 | 318 | 81 | B | 98 | Not provided | Not provided | Not provided | Not provided | N/A | Structural | 2013 | Banana River Lagoon | Not provided | Not provided | Not provided | Table 5 & TA | yes | 86.1306 | 443.0387
9363 | City of Satellite Beach | Banana River | B | BR3-5, BR7 | 0.59 | 0.64 | 0.17099 | 6.4987 | 0.99965 | 1.1112 | 0.17093 | 1210 | Fixed Single Family Units | SB-18 | North Basin Stormwater Retrofit | 97.9262 | City of Satellite Beach | Not provided | North Basin Stormwater Retrofit | Not provided. | On-line Retention BMPs | Completed | 2013 | 318 | 81 | B | 98 | Not provided | Not provided | Not provided | Not provided | N/A | Structural | 2013 | Banana River Lagoon | Not provided | Not provided | Not provided | Table 5 & TA | yes | 106.8664 | 691.9588
9364 | City of Satellite Beach | Banana River | B | BR3-5, BR7 | 0.59 | 0.64 | 0.021106 | 9.5147 | 1.3984 | 0.20082 | 0.029514 | 1210 | Fixed Single Family Units | SB-18 | North Basin Stormwater Retrofit | 97.9262 | City of Satellite Beach | Not provided | North Basin Stormwater Retrofit | Not provided. | On-line Retention BMPs | Completed | 2013 | 318 | 81 | B | 98 | Not provided | Not provided | Not provided | Not provided | N/A | Structural | 2013 | Banana River Lagoon | Not provided | Not provided | Not provided | Table 5 & TA | yes | 37.2088 | 85.412
9365 | City of Satellite Beach | Banana River | B | BR3-5, BR7 | 0.59 | 0.64 | 0.038828 | 9.5147 | 1.3984 | 0.36943 | 0.054297 | 1210 | Fixed Single Family Units | SB-18 | North Basin Stormwater Retrofit | 97.9262 | City of Satellite Beach | Not provided | North Basin Stormwater Retrofit | Not provided. | On-line Retention BMPs | Completed | 2013 | 318 | 81 | B | 98 | Not provided | Not provided | Not provided | Not provided | N/A | Structural | 2013 | Banana River Lagoon | Not provided | Not provided | Not provided | Table 5 & TA | yes | 51.522 | 157.1298
9366 | City of Satellite Beach | Banana River | B | BR3-5, BR7 | 0.59 | 0.64 | 0.0020129 | 9.5147 | 1.3984 | 0.019152 | 0.0028148 | 1210 | Fixed Single Family Units | SB-18 | North Basin Stormwater Retrofit | 97.9262 | City of Satellite Beach | Not provided | North Basin Stormwater Retrofit | Not provided. | On-line Retention BMPs | Completed | 2013 | 318 | 81 | B | 98 | Not provided | Not provided | Not provided | Not provided | N/A | Structural | 2013 | Banana River Lagoon | Not provided | Not provided | Not provided | Table 5 & TA | yes | 18.3834 | 8.1458
9367 | City of Satellite Beach | Banana River | B | BR3-5, BR7 | 0.59 | 0.64 | 0.0043628 | 9.5147 | 1.3984 | 0.041511 | 0.006101 | 1210 | Fixed Single Family Units | SB-18 | North Basin Stormwater Retrofit | 97.9262 | City of Satellite Beach | Not provided | North Basin Stormwater Retrofit | Not provided. | On-line Retention BMPs | Completed | 2013 | 318 | 81 | B | 98 | Not provided | Not provided | Not provided | Not provided | N/A | Structural | 2013 | Banana River Lagoon | Not provided | Not provided | Not provided | Table 5 & TA | yes | 33.6292 | 17.6557
9368 | City of Satellite Beach | Banana River | B | BR3-5, BR7 | 0.59 | 0.64 | 0.60371 | 7.6468 | 1.0444 | 4.6164 | 0.63053 | 1710 | Educational Facilities | SB-18 | North Basin Stormwater Retrofit | 97.9262 | City of Satellite Beach | Not provided | North Basin Stormwater Retrofit | Not provided. | On-line Retention BMPs | Completed | 2013 | 318 | 81 | B | 98 | Not provided | Not provided | Not provided | Not provided | N/A | Structural | 2013 | Banana River Lagoon | Not provided | Not provided | Not provided | Table 5 & TA | yes | 195.5406 | 2443.1081
9369 | City of Satellite Beach | Banana River | B | BR3-5, BR7 | 0.59 | 0.64 | 0.027618 | 9.5147 | 1.3984 | 0.26278 | 0.038621 | 1210 | Fixed Single Family Units | SB-18 | North Basin Stormwater Retrofit | 97.9262 | City of Satellite Beach | Not provided | North Basin Stormwater Retrofit | Not provided. | On-line Retention BMPs | Completed | 2013 | 318 | 81 | B | 98 | Not provided | Not provided | Not provided | Not provided | N/A | Structural | 2013 | Banana River Lagoon | Not provided | Not provided | Not provided | Table 5 & TA | yes | 42.5673 | 111.766
9370 | City of Satellite Beach | Banana River | B | BR3-5, BR7 | 0.59 | 0.64 | 0.059746 | 9.5147 | 1.3984 | 0.56847 | 0.083549 | 1210 | Fixed Single Family Units | SB-18 | North Basin Stormwater Retrofit | 97.9262 | City of Satellite Beach | Not provided | North Basin Stormwater Retrofit | Not provided. | On-line Retention BMPs | Completed | 2013 | 318 | 81 | B | 98 | Not provided | Not provided | Not provided | Not provided | N/A | Structural | 2013 | Banana River Lagoon | Not provided | Not provided | Not provided | Table 5 & TA | yes | 73.5382 | 241.7842
9371 | City of Satellite Beach | Banana River | B | BR3-5, BR7 | 0.59 | 0.64 | 0.019 | 9.5147 | 1.3984 | 0.18078 | 0.02657 | 1210 | Fixed Single Family Units | SB-18 | North Basin Stormwater Retrofit | 97.9262 | City of Satellite Beach | Not provided | North Basin Stormwater Retrofit | Not provided. | On-line Retention BMPs | Completed | 2013 | 318 | 81 | B | 98 | Not provided | Not provided | Not provided | Not provided | N/A | Structural | 2013 | Banana River Lagoon | Not provided | Not provided | Not provided | Table 5 & TA | yes | 35.3825 | 76.8918
9372 | City of Satellite Beach | Banana River | B | BR3-5, BR7 | 0.59 | 0.64 | 0.0037863 | 9.5147 | 1.3984 | 0.036026 | 0.0052948 | 1210 | Fixed Single Family Units | SB-18 | North Basin Stormwater Retrofit | 97.9262 | City of Satellite Beach | Not provided | North Basin Stormwater Retrofit | Not provided. | On-line Retention BMPs | Completed | 2013 | 318 | 81 | B | 98 | Not provided | Not provided | Not provided | Not provided | N/A | Structural | 2013 | Banana River Lagoon | Not provided | Not provided | Not provided | Table 5 & TA | yes | 26.5362 | 15.3228
9373 | City of Satellite Beach | Banana River | B | BR3-5, BR7 | 0.59 | 0.64 | 0.011521 | 9.5147 | 1.3984 | 0.10962 | 0.016111 | 1210 | Fixed Single Family Units | SB-18 | North Basin Stormwater Retrofit | 97.9262 | City of Satellite Beach | Not provided | North Basin Stormwater Retrofit | Not provided. | On-line Retention BMPs | Completed | 2013 | 318 | 81 | B | 98 | Not provided | Not provided | Not provided | Not provided | N/A | Structural | 2013 | Banana River Lagoon | Not provided | Not provided | Not provided | Table 5 & TA | yes | 59.8404 | 46.6239
9374 | City of Satellite Beach | Banana River | B | BR3-5, BR7 | 0.59 | 0.64 | 0.0049845 | 9.5147 | 1.3984 | 0.047426 | 0.0069703 | 1210 | Fixed Single Family Units | SB-18 | North Basin Stormwater Retrofit | 97.9262 | City of Satellite Beach | Not provided | North Basin Stormwater Retrofit | Not provided. | On-line Retention BMPs | Completed | 2013 | 318 | 81 | B | 98 | Not provided | Not provided | Not provided | Not provided | N/A | Structural | 2013 | Banana River Lagoon | Not provided | Not provided | Not provided | Table 5 & TA | yes | 23.6727 | 20.1715
9375 | City of Satellite Beach | Banana River | B | BR3-5, BR7 | 0.59 | 0.64 | 0.15428 | 9.5155 | 1.3985 | 1.4681 | 0.21576 | 1200 | Residential, Medium Density-Two-five dwellingunits per acre | SB-18 | North Basin Stormwater Retrofit | 97.9262 | City of Satellite Beach | Not provided | North Basin Stormwater Retrofit | Not provided. | On-line Retention BMPs | Completed | 2013 | 318 | 81 | B | 98 | Not provided | Not provided | Not provided | Not provided | N/A | Structural | 2013 | Banana River Lagoon | Not provided | Not provided | Not provided | Table 5 & TA | yes | 125.1239 | 624.3466
9376 | City of Satellite Beach | Banana River | B | BR3-5, BR7 | 0.59 | 0.64 | 0.06916 | 9.5155 | 1.3985 | 0.65809 | 0.096722 | 1210 | Fixed Single Family Units | SB-18 | North Basin Stormwater Retrofit | 97.9262 | City of Satellite Beach | Not provided | North Basin Stormwater Retrofit | Not provided. | On-line Retention BMPs | Completed | 2013 | 318 | 81 | B | 98 | Not provided | Not provided | Not provided | Not provided | N/A | Structural | 2013 | Banana River Lagoon | Not provided | Not provided | Not provided | Table 5 & TA | yes | 71.8311 | 279.8806
9377 | City of Satellite Beach | Banana River | B | BR3-5, BR7 | 0.59 | 0.64 | 0.17244 | 9.5155 | 1.3985 | 1.6408 | 0.24116 | 1210 | Fixed Single Family Units | SB-18 | North Basin Stormwater Retrofit | 97.9262 | City of Satellite Beach | Not provided | North Basin Stormwater Retrofit | Not provided. | On-line Retention BMPs | Completed | 2013 | 318 | 81 | B | 98 | Not provided | Not provided | Not provided | Not provided | N/A | Structural | 2013 | Banana River Lagoon | Not provided | Not provided | Not provided | Table 5 & TA | yes | 105.8131 | 697.8269
9378 | City of Satellite Beach | Banana River | B | BR3-5, BR7 | 0.59 | 0.64 | 0.069308 | 9.5155 | 1.3985 | 0.65951 | 0.096929 | 1210 | Fixed Single Family Units | SB-18 | North Basin Stormwater Retrofit | 97.9262 | City of Satellite Beach | Not provided | North Basin Stormwater Retrofit | Not provided. | On-line Retention BMPs | Completed | 2013 | 318 | 81 | B | 98 | Not provided | Not provided | Not provided | Not provided | N/A | Structural | 2013 | Banana River Lagoon | Not provided | Not provided | Not provided | Table 5 & TA | yes | 73.4256 | 280.481
9379 | City of Satellite Beach | Banana River | B | BR3-5, BR7 | 0.59 | 0.64 | 0.051757 | 9.5155 | 1.3985 | 0.49249 | 0.072383 | 1210 | Fixed Single Family Units | SB-18 | North Basin Stormwater Retrofit | 97.9262 | City of Satellite Beach | Not provided | North Basin Stormwater Retrofit | Not provided. | On-line Retention BMPs | Completed | 2013 | 318 | 81 | B | 98 | Not provided | Not provided | Not provided | Not provided | N/A | Structural | 2013 | Banana River Lagoon | Not provided | Not provided | Not provided | Table 5 & TA | yes | 58.2463 | 209.4515
9380 | City of Satellite Beach | Banana River | B | BR3-5, BR7 | 0.59 | 0.64 | 0.07609 | 9.5155 | 1.3985 | 0.72404 | 0.10641 | 1210 | Fixed Single Family Units | SB-18 | North Basin Stormwater Retrofit | 97.9262 | City of Satellite Beach | Not provided | North Basin Stormwater Retrofit | Not provided. | On-line Retention BMPs | Completed | 2013 | 318 | 81 | B | 98 | Not provided | Not provided | Not provided | Not provided | N/A | Structural | 2013 | Banana River Lagoon | Not provided | Not provided | Not provided | Table 5 & TA | yes | 74.8465 | 307.9248
9381 | City of Satellite Beach | Banana River | B | BR3-5, BR7 | 0.59 | 0.64 | 0.024732 | 9.5155 | 1.3985 | 0.23534 | 0.034589 | 1210 | Fixed Single Family Units | SB-18 | North Basin Stormwater Retrofit | 97.9262 | City of Satellite Beach | Not provided | North Basin Stormwater Retrofit | Not provided. | On-line Retention BMPs | Completed | 2013 | 318 | 81 | B | 98 | Not provided | Not provided | Not provided | Not provided | N/A | Structural | 2013 | Banana River Lagoon | Not provided | Not provided | Not provided | Table 5 & TA | yes | 40.4436 | 100.0886
9382 | City of Satellite Beach | Banana River | B | BR3-5, BR7 | 0.59 | 0.64 | 0.61776 | 7.6481 | 1.0446 | 4.7247 | 0.64533 | 1710 | Educational Facilities | SB-18 | North Basin Stormwater Retrofit | 97.9262 | City of Satellite Beach | Not provided | North Basin Stormwater Retrofit | Not provided. | On-line Retention BMPs | Completed | 2013 | 318 | 81 | B | 98 | Not provided | Not provided | Not provided | Not provided | N/A | Structural | 2013 | Banana River Lagoon | Not provided | Not provided | Not provided | Table 5 & TA | yes | 200 | 2500
9383 | City of Satellite Beach | Banana River | B | BR3-5, BR7 | 0.59 | 0.64 | 0.61776 | 7.6472 | 1.0445 | 4.7242 | 0.64526 | 1710 | Educational Facilities | SB-18 | North Basin Stormwater Retrofit | 97.9262 | City of Satellite Beach | Not provided | North Basin Stormwater Retrofit | Not provided. | On-line Retention BMPs | Completed | 2013 | 318 | 81 | B | 98 | Not provided | Not provided | Not provided | Not provided | N/A | Structural | 2013 | Banana River Lagoon | Not provided | Not provided | Not provided | Table 5 & TA | yes | 200 | 2500
9384 | City of Satellite Beach | Banana River | B | BR3-5, BR7 | 0.59 | 0.64 | 0.61776 | 7.6481 | 1.0446 | 4.7247 | 0.64533 | 1710 | Educational Facilities | SB-18 | North Basin Stormwater Retrofit | 97.9262 | City of Satellite Beach | Not provided | North Basin Stormwater Retrofit | Not provided. | On-line Retention BMPs | Completed | 2013 | 318 | 81 | B | 98 | Not provided | Not provided | Not provided | Not provided | N/A | Structural | 2013 | Banana River Lagoon | Not provided | Not provided | Not provided | Table 5 & TA | yes | 200 | 2500
9385 | City of Satellite Beach | Banana River | B | BR3-5, BR7 | 0.59 | 0.64 | 0.032721 | 8.0473 | 1.0969 | 0.26332 | 0.035892 | 1420 | Wholesale Sales and Services <Excluding warehouses associated with industrial use> | SB-18 | North Basin Stormwater Retrofit | 97.9262 | City of Satellite Beach | Not provided | North Basin Stormwater Retrofit | Not provided. | On-line Retention BMPs | Completed | 2013 | 318 | 81 | B | 98 | Not provided | Not provided | Not provided | Not provided | N/A | Structural | 2013 | Banana River Lagoon | Not provided | Not provided | Not provided | Table 5 & TA | yes | 53.3149 | 132.4176
9386 | City of Satellite Beach | Banana River | B | BR3-5, BR7 | 0.59 | 0.64 | 0.1651 | 8.0473 | 1.0969 | 1.3286 | 0.1811 | 1410 | Retail Sales and Services | SB-18 | North Basin Stormwater Retrofit | 97.9262 | City of Satellite Beach | Not provided | North Basin Stormwater Retrofit | Not provided. | On-line Retention BMPs | Completed | 2013 | 318 | 81 | B | 98 | Not provided | Not provided | Not provided | Not provided | N/A | Structural | 2013 | Banana River Lagoon | Not provided | Not provided | Not provided | Table 5 & TA | yes | 118.288 | 668.1347
9387 | City of Satellite Beach | Banana River | B | BR3-5, BR7 | 0.59 | 0.64 | 0.41994 | 8.0473 | 1.0969 | 3.3794 | 0.46064 | 1710 | Educational Facilities | SB-18 | North Basin Stormwater Retrofit | 97.9262 | City of Satellite Beach | Not provided | North Basin Stormwater Retrofit | Not provided. | On-line Retention BMPs | Completed | 2013 | 318 | 81 | B | 98 | Not provided | Not provided | Not provided | Not provided | N/A | Structural | 2013 | Banana River Lagoon | Not provided | Not provided | Not provided | Table 5 & TA | yes | 168.3043 | 1699.4477
9388 | City of Satellite Beach | Banana River | B | BR3-5, BR7 | 0.59 | 0.64 | 0.61776 | 7.6476 | 1.0446 | 4.7244 | 0.64529 | 1710 | Educational Facilities | SB-18 | North Basin Stormwater Retrofit | 97.9262 | City of Satellite Beach | Not provided | North Basin Stormwater Retrofit | Not provided. | On-line Retention BMPs | Completed | 2013 | 318 | 81 | B | 98 | Not provided | Not provided | Not provided | Not provided | N/A | Structural | 2013 | Banana River Lagoon | Not provided | Not provided | Not provided | Table 5 & TA | yes | 200 | 2500
9389 | City of Satellite Beach | Banana River | B | BR3-5, BR7 | 0.59 | 0.64 | 0.045685 | 8.8956 | 1.208 | 0.4064 | 0.055189 | 1410 | Retail Sales and Services | SB-18 | North Basin Stormwater Retrofit | 97.9262 | City of Satellite Beach | Not provided | North Basin Stormwater Retrofit | Not provided. | On-line Retention BMPs | Completed | 2013 | 318 | 81 | B | 98 | Not provided | Not provided | Not provided | Not provided | N/A | Structural | 2013 | Banana River Lagoon | Not provided | Not provided | Not provided | Table 5 & TA | yes | 91.461 | 184.8814
9390 | City of Satellite Beach | Banana River | B | BR3-5, BR7 | 0.59 | 0.64 | 0.57208 | 8.8956 | 1.208 | 5.089 | 0.69109 | 1410 | Retail Sales and Services | SB-18 | North Basin Stormwater Retrofit | 97.9262 | City of Satellite Beach | Not provided | North Basin Stormwater Retrofit | Not provided. | On-line Retention BMPs | Completed | 2013 | 318 | 81 | B | 98 | Not provided | Not provided | Not provided | Not provided | N/A | Structural | 2013 | Banana River Lagoon | Not provided | Not provided | Not provided | Table 5 & TA | yes | 201.097 | 2315.1186
9391 | City of Satellite Beach | Banana River | B | BR3-5, BR7 | 0.59 | 0.64 | 0.11043 | 7.6453 | 1.0442 | 0.84427 | 0.11532 | 1710 | Educational Facilities | SB-18 | North Basin Stormwater Retrofit | 97.9262 | City of Satellite Beach | Not provided | North Basin Stormwater Retrofit | Not provided. | On-line Retention BMPs | Completed | 2013 | 318 | 81 | B | 98 | Not provided | Not provided | Not provided | Not provided | N/A | Structural | 2013 | Banana River Lagoon | Not provided | Not provided | Not provided | Table 5 & TA | yes | 120.3321 | 446.8981
9392 | City of Satellite Beach | Banana River | B | BR3-5, BR7 | 0.59 | 0.64 | 0.61776 | 7.8538 | 1.312 | 4.8518 | 0.81053 | 1300 | Residential, High Density | SB-18 | North Basin Stormwater Retrofit | 97.9262 | City of Satellite Beach | Not provided | North Basin Stormwater Retrofit | Not provided. | On-line Retention BMPs | Completed | 2013 | 318 | 81 | B | 98 | Not provided | Not provided | Not provided | Not provided | N/A | Structural | 2013 | Banana River Lagoon | Not provided | Not provided | Not provided | Table 5 & TA | yes | 200 | 2500
9393 | City of Satellite Beach | Banana River | B | BR3-5, BR7 | 0.59 | 0.64 | 0.51255 | 8.8961 | 1.2081 | 4.5597 | 0.61921 | 1410 | Retail Sales and Services | SB-18 | North Basin Stormwater Retrofit | 97.9262 | City of Satellite Beach | Not provided | North Basin Stormwater Retrofit | Not provided. | On-line Retention BMPs | Completed | 2013 | 318 | 81 | B | 98 | Not provided | Not provided | Not provided | Not provided | N/A | Structural | 2013 | Banana River Lagoon | Not provided | Not provided | Not provided | Table 5 & TA | yes | 183.8131 | 2074.2021
9394 | City of Satellite Beach | Banana River | B | BR3-5, BR7 | 0.59 | 0.64 | 0.098531 | 7.3066 | 0.99166 | 0.71992 | 0.097709 | 1400 | Commercial and Services | SB-18 | North Basin Stormwater Retrofit | 97.9262 | City of Satellite Beach | Not provided | North Basin Stormwater Retrofit | Not provided. | On-line Retention BMPs | Completed | 2013 | 318 | 81 | B | 98 | Not provided | Not provided | Not provided | Not provided | N/A | Structural | 2013 | Banana River Lagoon | Not provided | Not provided | Not provided | Table 5 & TA | yes | 115.5843 | 398.7402
9395 | City of Satellite Beach | Banana River | B | BR3-5, BR7 | 0.59 | 0.64 | 0.0018008 | 7.3066 | 0.99166 | 0.013158 | 0.0017858 | 1410 | Retail Sales and Services | SB-18 | North Basin Stormwater Retrofit | 97.9262 | City of Satellite Beach | Not provided | North Basin Stormwater Retrofit | Not provided. | On-line Retention BMPs | Completed | 2013 | 318 | 81 | B | 98 | Not provided | Not provided | Not provided | Not provided | N/A | Structural | 2013 | Banana River Lagoon | Not provided | Not provided | Not provided | Table 5 & TA | yes | 40.7239 | 7.2875
9396 | City of Satellite Beach | Banana River | B | BR3-5, BR7 | 0.59 | 0.64 | 0.51743 | 7.3066 | 0.99166 | 3.7807 | 0.51312 | 1750 | Governmental | SB-18 | North Basin Stormwater Retrofit | 97.9262 | City of Satellite Beach | Not provided | North Basin Stormwater Retrofit | Not provided. | On-line Retention BMPs | Completed | 2013 | 318 | 81 | B | 98 | Not provided | Not provided | Not provided | Not provided | N/A | Structural | 2013 | Banana River Lagoon | Not provided | Not provided | Not provided | Table 5 & TA | yes | 183.8179 | 2093.9723
9397 | City of Satellite Beach | Banana River | B | BR3-5, BR7 | 0.59 | 0.64 | 0.61776 | 7.302 | 0.99271 | 4.5109 | 0.61326 | 1750 | Governmental | SB-18 | North Basin Stormwater Retrofit | 97.9262 | City of Satellite Beach | Not provided | North Basin Stormwater Retrofit | Not provided. | On-line Retention BMPs | Completed | 2013 | 318 | 81 | B | 98 | Not provided | Not provided | Not provided | Not provided | N/A | Structural | 2013 | Banana River Lagoon | Not provided | Not provided | Not provided | Table 5 & TA | yes | 200 | 2500
9398 | City of Satellite Beach | Banana River | B | BR3-5, BR7 | 0.59 | 0.64 | 0.0084927 | 10.8449 | 1.4747 | 0.092103 | 0.012524 | 1300 | Residential, High Density | SB-18 | North Basin Stormwater Retrofit | 97.9262 | City of Satellite Beach | Not provided | North Basin Stormwater Retrofit | Not provided. | On-line Retention BMPs | Completed | 2013 | 318 | 81 | B | 98 | Not provided | Not provided | Not provided | Not provided | N/A | Structural | 2013 | Banana River Lagoon | Not provided | Not provided | Not provided | Table 5 & TA | yes | 46.7337 | 34.3688
9399 | City of Satellite Beach | Banana River | B | BR3-5, BR7 | 0.59 | 0.64 | 0.020418 | 10.8449 | 1.4747 | 0.22143 | 0.030111 | 1400 | Commercial and Services | SB-18 | North Basin Stormwater Retrofit | 97.9262 | City of Satellite Beach | Not provided | North Basin Stormwater Retrofit | Not provided. | On-line Retention BMPs | Completed | 2013 | 318 | 81 | B | 98 | Not provided | Not provided | Not provided | Not provided | N/A | Structural | 2013 | Banana River Lagoon | Not provided | Not provided | Not provided | Table 5 & TA | yes | 48.0028 | 82.6297
9400 | City of Satellite Beach | Banana River | B | BR3-5, BR7 | 0.59 | 0.64 | 0.010566 | 10.8449 | 1.4747 | 0.11458 | 0.015581 | 1330 | Residential, High density; Multiple Dwelling Units, Low Rise <Two stories or less> | SB-18 | North Basin Stormwater Retrofit | 97.9262 | City of Satellite Beach | Not provided | North Basin Stormwater Retrofit | Not provided. | On-line Retention BMPs | Completed | 2013 | 318 | 81 | B | 98 | Not provided | Not provided | Not provided | Not provided | N/A | Structural | 2013 | Banana River Lagoon | Not provided | Not provided | Not provided | Table 5 & TA | yes | 38.7495 | 42.7576
9401 | City of Satellite Beach | Banana River | B | BR3-5, BR7 | 0.59 | 0.64 | 0.38269 | 7.6449 | 1.0442 | 2.9256 | 0.3996 | 1710 | Educational Facilities | SB-18 | North Basin Stormwater Retrofit | 97.9262 | City of Satellite Beach | Not provided | North Basin Stormwater Retrofit | Not provided. | On-line Retention BMPs | Completed | 2013 | 318 | 81 | B | 98 | Not provided | Not provided | Not provided | Not provided | N/A | Structural | 2013 | Banana River Lagoon | Not provided | Not provided | Not provided | Table 5 & TA | yes | 159.2307 | 1548.6757
9402 | City of Satellite Beach | Banana River | B | BR3-5, BR7 | 0.59 | 0.64 | 0.013566 | 10.8722 | 1.8393 | 0.14749 | 0.024952 | 1300 | Residential, High Density | SB-18 | North Basin Stormwater Retrofit | 97.9262 | City of Satellite Beach | Not provided | North Basin Stormwater Retrofit | Not provided. | On-line Retention BMPs | Completed | 2013 | 318 | 81 | B | 98 | Not provided | Not provided | Not provided | Not provided | N/A | Structural | 2013 | Banana River Lagoon | Not provided | Not provided | Not provided | Table 5 & TA | yes | 38.8253 | 54.9
9403 | City of Satellite Beach | Banana River | B | BR3-5, BR7 | 0.59 | 0.64 | 0.079961 | 10.8722 | 1.8393 | 0.86936 | 0.14707 | 1400 | Commercial and Services | SB-18 | North Basin Stormwater Retrofit | 97.9262 | City of Satellite Beach | Not provided | North Basin Stormwater Retrofit | Not provided. | On-line Retention BMPs | Completed | 2013 | 318 | 81 | B | 98 | Not provided | Not provided | Not provided | Not provided | N/A | Structural | 2013 | Banana River Lagoon | Not provided | Not provided | Not provided | Table 5 & TA | yes | 113.0022 | 323.5914
9404 | City of Satellite Beach | Banana River | B | BR3-5, BR7 | 0.59 | 0.64 | 0.61776 | 7.8812 | 1.349 | 4.8687 | 0.83335 | 1300 | Residential, High Density | SB-18 | North Basin Stormwater Retrofit | 97.9262 | City of Satellite Beach | Not provided | North Basin Stormwater Retrofit | Not provided. | On-line Retention BMPs | Completed | 2013 | 318 | 81 | B | 98 | Not provided | Not provided | Not provided | Not provided | N/A | Structural | 2013 | Banana River Lagoon | Not provided | Not provided | Not provided | Table 5 & TA | yes | 200 | 2500
9405 | City of Satellite Beach | Banana River | B | BR3-5, BR7 | 0.59 | 0.64 | 0.61776 | 8.8961 | 1.2081 | 5.4957 | 0.74632 | 1410 | Retail Sales and Services | SB-18 | North Basin Stormwater Retrofit | 97.9262 | City of Satellite Beach | Not provided | North Basin Stormwater Retrofit | Not provided. | On-line Retention BMPs | Completed | 2013 | 318 | 81 | B | 98 | Not provided | Not provided | Not provided | Not provided | N/A | Structural | 2013 | Banana River Lagoon | Not provided | Not provided | Not provided | Table 5 & TA | yes | 200 | 2500
9406 | City of Satellite Beach | Banana River | B | BR3-5, BR7 | 0.59 | 0.64 | 0.61776 | 7.6475 | 1.0445 | 4.7244 | 0.64528 | 1710 | Educational Facilities | SB-18 | North Basin Stormwater Retrofit | 97.9262 | City of Satellite Beach | Not provided | North Basin Stormwater Retrofit | Not provided. | On-line Retention BMPs | Completed | 2013 | 318 | 81 | B | 98 | Not provided | Not provided | Not provided | Not provided | N/A | Structural | 2013 | Banana River Lagoon | Not provided | Not provided | Not provided | Table 5 & TA | yes | 200 | 2500
9407 | City of Satellite Beach | Banana River | B | BR3-5, BR7 | 0.59 | 0.64 | 0.61776 | 8.8958 | 1.2081 | 5.4955 | 0.74629 | 1410 | Retail Sales and Services | SB-18 | North Basin Stormwater Retrofit | 97.9262 | City of Satellite Beach | Not provided | North Basin Stormwater Retrofit | Not provided. | On-line Retention BMPs | Completed | 2013 | 318 | 81 | B | 98 | Not provided | Not provided | Not provided | Not provided | N/A | Structural | 2013 | Banana River Lagoon | Not provided | Not provided | Not provided | Table 5 & TA | yes | 200 | 2500
9408 | City of Satellite Beach | Banana River | B | BR3-5, BR7 | 0.59 | 0.64 | 0.077997 | 9.5155 | 1.3985 | 0.74218 | 0.10908 | 1200 | Residential, Medium Density-Two-five dwellingunits per acre | SB-18 | North Basin Stormwater Retrofit | 97.9262 | City of Satellite Beach | Not provided | North Basin Stormwater Retrofit | Not provided. | On-line Retention BMPs | Completed | 2013 | 318 | 81 | B | 98 | Not provided | Not provided | Not provided | Not provided | N/A | Structural | 2013 | Banana River Lagoon | Not provided | Not provided | Not provided | Table 5 & TA | yes | 75.628 | 315.6431
9409 | City of Satellite Beach | Banana River | B | BR3-5, BR7 | 0.59 | 0.64 | 0.049235 | 9.5155 | 1.3985 | 0.4685 | 0.068856 | 1210 | Fixed Single Family Units | SB-18 | North Basin Stormwater Retrofit | 97.9262 | City of Satellite Beach | Not provided | North Basin Stormwater Retrofit | Not provided. | On-line Retention BMPs | Completed | 2013 | 318 | 81 | B | 98 | Not provided | Not provided | Not provided | Not provided | N/A | Structural | 2013 | Banana River Lagoon | Not provided | Not provided | Not provided | Table 5 & TA | yes | 64.0328 | 199.2471
9410 | City of Satellite Beach | Banana River | B | BR3-5, BR7 | 0.59 | 0.64 | 0.096303 | 9.5155 | 1.3985 | 0.91637 | 0.13468 | 1210 | Fixed Single Family Units | SB-18 | North Basin Stormwater Retrofit | 97.9262 | City of Satellite Beach | Not provided | North Basin Stormwater Retrofit | Not provided. | On-line Retention BMPs | Completed | 2013 | 318 | 81 | B | 98 | Not provided | Not provided | Not provided | Not provided | N/A | Structural | 2013 | Banana River Lagoon | Not provided | Not provided | Not provided | Table 5 & TA | yes | 80.4793 | 389.7244
9411 | City of Satellite Beach | Banana River | B | BR3-5, BR7 | 0.59 | 0.64 | 0.05422 | 9.5155 | 1.3985 | 0.51593 | 0.075828 | 1210 | Fixed Single Family Units | SB-18 | North Basin Stormwater Retrofit | 97.9262 | City of Satellite Beach | Not provided | North Basin Stormwater Retrofit | Not provided. | On-line Retention BMPs | Completed | 2013 | 318 | 81 | B | 98 | Not provided | Not provided | Not provided | Not provided | N/A | Structural | 2013 | Banana River Lagoon | Not provided | Not provided | Not provided | Table 5 & TA | yes | 59.3784 | 219.4206
9412 | City of Satellite Beach | Banana River | B | BR3-5, BR7 | 0.59 | 0.64 | 0.033426 | 9.5155 | 1.3985 | 0.31807 | 0.046748 | 1210 | Fixed Single Family Units | SB-18 | North Basin Stormwater Retrofit | 97.9262 | City of Satellite Beach | Not provided | North Basin Stormwater Retrofit | Not provided. | On-line Retention BMPs | Completed | 2013 | 318 | 81 | B | 98 | Not provided | Not provided | Not provided | Not provided | N/A | Structural | 2013 | Banana River Lagoon | Not provided | Not provided | Not provided | Table 5 & TA | yes | 47.0163 | 135.272
9413 | City of Satellite Beach | Banana River | B | BR3-5, BR7 | 0.59 | 0.64 | 0.079897 | 7.8378 | 1.0695 | 0.62622 | 0.085448 | 1410 | Retail Sales and Services | SB-18 | North Basin Stormwater Retrofit | 97.9262 | City of Satellite Beach | Not provided | North Basin Stormwater Retrofit | Not provided. | On-line Retention BMPs | Completed | 2013 | 318 | 81 | B | 98 | Not provided | Not provided | Not provided | Not provided | N/A | Structural | 2013 | Banana River Lagoon | Not provided | Not provided | Not provided | Table 5 & TA | yes | 92.082 | 323.3329
9414 | City of Satellite Beach | Banana River | B | BR3-5, BR7 | 0.59 | 0.64 | 0.4118 | 7.8378 | 1.0695 | 3.2276 | 0.4404 | 1710 | Educational Facilities | SB-18 | North Basin Stormwater Retrofit | 97.9262 | City of Satellite Beach | Not provided | North Basin Stormwater Retrofit | Not provided. | On-line Retention BMPs | Completed | 2013 | 318 | 81 | B | 98 | Not provided | Not provided | Not provided | Not provided | N/A | Structural | 2013 | Banana River Lagoon | Not provided | Not provided | Not provided | Table 5 & TA | yes | 163.7379 | 1666.4764
9415 | City of Satellite Beach | Banana River | B | BR3-5, BR7 | 0.59 | 0.64 | 0.61776 | 7.6467 | 1.0444 | 4.7238 | 0.64521 | 1710 | Educational Facilities | SB-18 | North Basin Stormwater Retrofit | 97.9262 | City of Satellite Beach | Not provided | North Basin Stormwater Retrofit | Not provided. | On-line Retention BMPs | Completed | 2013 | 318 | 81 | B | 98 | Not provided | Not provided | Not provided | Not provided | N/A | Structural | 2013 | Banana River Lagoon | Not provided | Not provided | Not provided | Table 5 & TA | yes | 200 | 2500
9416 | City of Satellite Beach | Banana River | B | BR3-5, BR7 | 0.59 | 0.64 | 0.5688 | 7.6461 | 1.0443 | 4.3491 | 0.59403 | 1710 | Educational Facilities | SB-18 | North Basin Stormwater Retrofit | 97.9262 | City of Satellite Beach | Not provided | North Basin Stormwater Retrofit | Not provided. | On-line Retention BMPs | Completed | 2013 | 318 | 81 | B | 98 | Not provided | Not provided | Not provided | Not provided | N/A | Structural | 2013 | Banana River Lagoon | Not provided | Not provided | Not provided | Table 5 & TA | yes | 192.0895 | 2301.8687
9417 | City of Satellite Beach | Banana River | B | BR3-5, BR7 | 0.59 | 0.64 | 0.10043 | 10.2163 | 1.7217 | 1.0261 | 0.17292 | 1200 | Residential, Medium Density-Two-five dwellingunits per acre | SB-18 | North Basin Stormwater Retrofit | 97.9262 | City of Satellite Beach | Not provided | North Basin Stormwater Retrofit | Not provided. | On-line Retention BMPs | Completed | 2013 | 318 | 81 | B | 98 | Not provided | Not provided | Not provided | Not provided | N/A | Structural | 2013 | Banana River Lagoon | Not provided | Not provided | Not provided | Table 5 & TA | yes | 208.6966 | 406.4419
9418 | City of Satellite Beach | Banana River | B | BR3-5, BR7 | 0.59 | 0.64 | 0.24922 | 10.2163 | 1.7217 | 2.5461 | 0.42909 | 1300 | Residential, High Density | SB-18 | North Basin Stormwater Retrofit | 97.9262 | City of Satellite Beach | Not provided | North Basin Stormwater Retrofit | Not provided. | On-line Retention BMPs | Completed | 2013 | 318 | 81 | B | 98 | Not provided | Not provided | Not provided | Not provided | N/A | Structural | 2013 | Banana River Lagoon | Not provided | Not provided | Not provided | Table 5 & TA | yes | 203.3413 | 1008.5665
9419 | City of Satellite Beach | Banana River | B | BR3-5, BR7 | 0.59 | 0.64 | 0.0049799 | 10.2163 | 1.7217 | 0.050876 | 0.008574 | 1330 | Residential, High density; Multiple Dwelling Units, Low Rise <Two stories or less> | SB-18 | North Basin Stormwater Retrofit | 97.9262 | City of Satellite Beach | Not provided | North Basin Stormwater Retrofit | Not provided. | On-line Retention BMPs | Completed | 2013 | 318 | 81 | B | 98 | Not provided | Not provided | Not provided | Not provided | N/A | Structural | 2013 | Banana River Lagoon | Not provided | Not provided | Not provided | Table 5 & TA | yes | 18.5941 | 20.1529
9420 | City of Satellite Beach | Banana River | B | BR3-5, BR7 | 0.59 | 0.64 | 0.0092059 | 10.2163 | 1.7217 | 0.09405 | 0.01585 | 1330 | Residential, High density; Multiple Dwelling Units, Low Rise <Two stories or less> | SB-18 | North Basin Stormwater Retrofit | 97.9262 | City of Satellite Beach | Not provided | North Basin Stormwater Retrofit | Not provided. | On-line Retention BMPs | Completed | 2013 | 318 | 81 | B | 98 | Not provided | Not provided | Not provided | Not provided | N/A | Structural | 2013 | Banana River Lagoon | Not provided | Not provided | Not provided | Table 5 & TA | yes | 28.3328 | 37.255
9421 | City of Satellite Beach | Banana River | B | BR3-5, BR7 | 0.59 | 0.64 | 0.0016925 | 10.2163 | 1.7217 | 0.017291 | 0.002914 | 1330 | Residential, High density; Multiple Dwelling Units, Low Rise <Two stories or less> | SB-18 | North Basin Stormwater Retrofit | 97.9262 | City of Satellite Beach | Not provided | North Basin Stormwater Retrofit | Not provided. | On-line Retention BMPs | Completed | 2013 | 318 | 81 | B | 98 | Not provided | Not provided | Not provided | Not provided | N/A | Structural | 2013 | Banana River Lagoon | Not provided | Not provided | Not provided | Table 5 & TA | yes | 10.681 | 6.8492
9422 | City of Satellite Beach | Banana River | B | BR3-5, BR7 | 0.59 | 0.64 | 0.0049812 | 10.2163 | 1.7217 | 0.050889 | 0.0085763 | 1330 | Residential, High density; Multiple Dwelling Units, Low Rise <Two stories or less> | SB-18 | North Basin Stormwater Retrofit | 97.9262 | City of Satellite Beach | Not provided | North Basin Stormwater Retrofit | Not provided. | On-line Retention BMPs | Completed | 2013 | 318 | 81 | B | 98 | Not provided | Not provided | Not provided | Not provided | N/A | Structural | 2013 | Banana River Lagoon | Not provided | Not provided | Not provided | Table 5 & TA | yes | 18.8195 | 20.1582
9423 | City of Satellite Beach | Banana River | B | BR3-5, BR7 | 0.59 | 0.64 | 0.24725 | 10.2163 | 1.7217 | 2.526 | 0.42569 | 1210 | Fixed Single Family Units | SB-18 | North Basin Stormwater Retrofit | 97.9262 | City of Satellite Beach | Not provided | North Basin Stormwater Retrofit | Not provided. | On-line Retention BMPs | Completed | 2013 | 318 | 81 | B | 98 | Not provided | Not provided | Not provided | Not provided | N/A | Structural | 2013 | Banana River Lagoon | Not provided | Not provided | Not provided | Table 5 & TA | yes | 125.1906 | 1000.5763
9424 | City of Satellite Beach | Banana River | B | BR3-5, BR7 | 0.59 | 0.64 | 0.61776 | 7.6467 | 1.0444 | 4.7238 | 0.64521 | 1710 | Educational Facilities | SB-18 | North Basin Stormwater Retrofit | 97.9262 | City of Satellite Beach | Not provided | North Basin Stormwater Retrofit | Not provided. | On-line Retention BMPs | Completed | 2013 | 318 | 81 | B | 98 | Not provided | Not provided | Not provided | Not provided | N/A | Structural | 2013 | Banana River Lagoon | Not provided | Not provided | Not provided | Table 5 & TA | yes | 200 | 2500
9425 | City of Satellite Beach | Banana River | B | BR3-5, BR7 | 0.59 | 0.64 | 0.016045 | 9.6125 | 1.4743 | 0.15424 | 0.023655 | 1300 | Residential, High Density | SB-18 | North Basin Stormwater Retrofit | 97.9262 | City of Satellite Beach | Not provided | North Basin Stormwater Retrofit | Not provided. | On-line Retention BMPs | Completed | 2013 | 318 | 81 | B | 98 | Not provided | Not provided | Not provided | Not provided | N/A | Structural | 2013 | Banana River Lagoon | Not provided | Not provided | Not provided | Table 5 & TA | yes | 102.6301 | 64.9328
9426 | City of Satellite Beach | Banana River | B | BR3-5, BR7 | 0.59 | 0.64 | 0.61776 | 8.8961 | 1.2081 | 5.4957 | 0.74632 | 1410 | Retail Sales and Services | SB-18 | North Basin Stormwater Retrofit | 97.9262 | City of Satellite Beach | Not provided | North Basin Stormwater Retrofit | Not provided. | On-line Retention BMPs | Completed | 2013 | 318 | 81 | B | 98 | Not provided | Not provided | Not provided | Not provided | N/A | Structural | 2013 | Banana River Lagoon | Not provided | Not provided | Not provided | Table 5 & TA | yes | 200 | 2500
9427 | City of Satellite Beach | Banana River | B | BR3-5, BR7 | 0.59 | 0.64 | 0.086038 | 9.2525 | 1.3861 | 0.79606 | 0.11926 | 1300 | Residential, High Density | SB-18 | North Basin Stormwater Retrofit | 97.9262 | City of Satellite Beach | Not provided | North Basin Stormwater Retrofit | Not provided. | On-line Retention BMPs | Completed | 2013 | 318 | 81 | B | 98 | Not provided | Not provided | Not provided | Not provided | N/A | Structural | 2013 | Banana River Lagoon | Not provided | Not provided | Not provided | Table 5 & TA | yes | 113.9589 | 348.1819
9428 | City of Satellite Beach | Banana River | B | BR3-5, BR7 | 0.59 | 0.64 | 0.070851 | 5.878 | 0.9561 | 0.41647 | 0.067741 | 1300 | Residential, High Density | SB-18 | North Basin Stormwater Retrofit | 97.9262 | City of Satellite Beach | Not provided | North Basin Stormwater Retrofit | Not provided. | On-line Retention BMPs | Completed | 2013 | 318 | 81 | B | 98 | Not provided | Not provided | Not provided | Not provided | N/A | Structural | 2013 | Banana River Lagoon | Not provided | Not provided | Not provided | Table 5 & TA | yes | 164.0899 | 286.7258
9429 | Natural Lands | Banana River | B | BR3-5, BR7 | 0.59 | 0.64 | 0.072362 | 5.878 | 0.9561 | 0.42535 | 0.069185 | 6440 | Emergent aquatic vegetation | SB-18 | North Basin Stormwater Retrofit | 97.9262 | City of Satellite Beach | Not provided | North Basin Stormwater Retrofit | Not provided. | On-line Retention BMPs | Completed | 2013 | 318 | 81 | B | 98 | Not provided | Not provided | Not provided | Not provided | N/A | Structural | 2013 | Banana River Lagoon | Not provided | Not provided | Not provided | Table 5 & TA | yes | 76.7387 | 292.8391
9430 | City of Satellite Beach | Banana River | B | BR3-5, BR7 | 0.59 | 0.64 | 0.085175 | 5.878 | 0.9561 | 0.50066 | 0.081436 | 8370 | Surface Water Collection Basin | SB-18 | North Basin Stormwater Retrofit | 97.9262 | City of Satellite Beach | Not provided | North Basin Stormwater Retrofit | Not provided. | On-line Retention BMPs | Completed | 2013 | 318 | 81 | B | 98 | Not provided | Not provided | Not provided | Not provided | N/A | Structural | 2013 | Banana River Lagoon | Not provided | Not provided | Not provided | Table 5 & TA | yes | 105.4687 | 344.6917
9431 | City of Satellite Beach | Banana River | B | BR3-5, BR7 | 0.59 | 0.64 | 0.00022572 | 5.878 | 0.9561 | 0.0013268 | 0.00021581 | 1330 | Residential, High density; Multiple Dwelling Units, Low Rise <Two stories or less> | SB-18 | North Basin Stormwater Retrofit | 97.9262 | City of Satellite Beach | Not provided | North Basin Stormwater Retrofit | Not provided. | On-line Retention BMPs | Completed | 2013 | 318 | 81 | B | 98 | Not provided | Not provided | Not provided | Not provided | N/A | Structural | 2013 | Banana River Lagoon | Not provided | Not provided | Not provided | Table 5 & TA | yes | 6.4005 | 0.91347
9432 | City of Satellite Beach | Banana River | B | BR3-5, BR7 | 0.59 | 0.64 | 1.8154e-05 | 5.878 | 0.9561 | 0.00010671 | 1.7357e-05 | 1330 | Residential, High density; Multiple Dwelling Units, Low Rise <Two stories or less> | SB-18 | North Basin Stormwater Retrofit | 97.9262 | City of Satellite Beach | Not provided | North Basin Stormwater Retrofit | Not provided. | On-line Retention BMPs | Completed | 2013 | 318 | 81 | B | 98 | Not provided | Not provided | Not provided | Not provided | N/A | Structural | 2013 | Banana River Lagoon | Not provided | Not provided | Not provided | Table 5 & TA | yes | 2.5596 | 0.073467
9433 | City of Satellite Beach | Banana River | B | BR3-5, BR7 | 0.59 | 0.64 | 0.19431 | 5.878 | 0.9561 | 1.1422 | 0.18578 | 1300 | Residential, High Density | SB-18 | North Basin Stormwater Retrofit | 97.9262 | City of Satellite Beach | Not provided | North Basin Stormwater Retrofit | Not provided. | On-line Retention BMPs | Completed | 2013 | 318 | 81 | B | 98 | Not provided | Not provided | Not provided | Not provided | N/A | Structural | 2013 | Banana River Lagoon | Not provided | Not provided | Not provided | Table 5 & TA | yes | 131.4895 | 786.3442
9434 | City of Satellite Beach | Banana River | B | BR3-5, BR7 | 0.59 | 0.64 | 0.28359 | 11.1148 | 2.1373 | 3.1521 | 0.60612 | 1300 | Residential, High Density | SB-18 | North Basin Stormwater Retrofit | 97.9262 | City of Satellite Beach | Not provided | North Basin Stormwater Retrofit | Not provided. | On-line Retention BMPs | Completed | 2013 | 318 | 81 | B | 98 | Not provided | Not provided | Not provided | Not provided | N/A | Structural | 2013 | Banana River Lagoon | Not provided | Not provided | Not provided | Table 5 & TA | yes | 265.0133 | 1147.6655
9435 | City of Satellite Beach | Banana River | B | BR3-5, BR7 | 0.59 | 0.64 | 0.094992 | 11.1148 | 2.1373 | 1.0558 | 0.20302 | 1330 | Residential, High density; Multiple Dwelling Units, Low Rise <Two stories or less> | SB-18 | North Basin Stormwater Retrofit | 97.9262 | City of Satellite Beach | Not provided | North Basin Stormwater Retrofit | Not provided. | On-line Retention BMPs | Completed | 2013 | 318 | 81 | B | 98 | Not provided | Not provided | Not provided | Not provided | N/A | Structural | 2013 | Banana River Lagoon | Not provided | Not provided | Not provided | Table 5 & TA | yes | 85.5868 | 384.4188
9436 | City of Satellite Beach | Banana River | B | BR3-5, BR7 | 0.59 | 0.64 | 0.043875 | 11.1148 | 2.1373 | 0.48766 | 0.093773 | 1330 | Residential, High density; Multiple Dwelling Units, Low Rise <Two stories or less> | SB-18 | North Basin Stormwater Retrofit | 97.9262 | City of Satellite Beach | Not provided | North Basin Stormwater Retrofit | Not provided. | On-line Retention BMPs | Completed | 2013 | 318 | 81 | B | 98 | Not provided | Not provided | Not provided | Not provided | N/A | Structural | 2013 | Banana River Lagoon | Not provided | Not provided | Not provided | Table 5 & TA | yes | 71.554 | 177.556
9437 | City of Satellite Beach | Banana River | B | BR3-5, BR7 | 0.59 | 0.64 | 0.04927 | 11.1148 | 2.1373 | 0.54762 | 0.1053 | 1330 | Residential, High density; Multiple Dwelling Units, Low Rise <Two stories or less> | SB-18 | North Basin Stormwater Retrofit | 97.9262 | City of Satellite Beach | Not provided | North Basin Stormwater Retrofit | Not provided. | On-line Retention BMPs | Completed | 2013 | 318 | 81 | B | 98 | Not provided | Not provided | Not provided | Not provided | N/A | Structural | 2013 | Banana River Lagoon | Not provided | Not provided | Not provided | Table 5 & TA | yes | 72.7729 | 199.3868
9438 | City of Satellite Beach | Banana River | B | BR3-5, BR7 | 0.59 | 0.64 | 0.048374 | 11.1148 | 2.1373 | 0.53767 | 0.10339 | 1330 | Residential, High density; Multiple Dwelling Units, Low Rise <Two stories or less> | SB-18 | North Basin Stormwater Retrofit | 97.9262 | City of Satellite Beach | Not provided | North Basin Stormwater Retrofit | Not provided. | On-line Retention BMPs | Completed | 2013 | 318 | 81 | B | 98 | Not provided | Not provided | Not provided | Not provided | N/A | Structural | 2013 | Banana River Lagoon | Not provided | Not provided | Not provided | Table 5 & TA | yes | 72.76 | 195.7641
9439 | City of Satellite Beach | Banana River | B | BR3-5, BR7 | 0.59 | 0.64 | 0.0094794 | 11.1148 | 2.1373 | 0.10536 | 0.02026 | 1330 | Residential, High density; Multiple Dwelling Units, Low Rise <Two stories or less> | SB-18 | North Basin Stormwater Retrofit | 97.9262 | City of Satellite Beach | Not provided | North Basin Stormwater Retrofit | Not provided. | On-line Retention BMPs | Completed | 2013 | 318 | 81 | B | 98 | Not provided | Not provided | Not provided | Not provided | N/A | Structural | 2013 | Banana River Lagoon | Not provided | Not provided | Not provided | Table 5 & TA | yes | 62.1467 | 38.3619
9440 | City of Satellite Beach | Banana River | B | BR3-5, BR7 | 0.59 | 0.64 | 0.0030144 | 8.1495 | 1.0882 | 0.024566 | 0.0032801 | 1750 | Governmental | SB-18 | North Basin Stormwater Retrofit | 97.9262 | City of Satellite Beach | Not provided | North Basin Stormwater Retrofit | Not provided. | On-line Retention BMPs | Completed | 2013 | 318 | 81 | B | 98 | Not provided | Not provided | Not provided | Not provided | N/A | Structural | 2013 | Banana River Lagoon | Not provided | Not provided | Not provided | Table 5 & TA | yes | 80.285 | 12.1987
9441 | City of Satellite Beach | Banana River | B | BR3-5, BR7 | 0.59 | 0.64 | 0.045396 | 8.1495 | 1.0882 | 0.36996 | 0.049399 | 1750 | Governmental | SB-18 | North Basin Stormwater Retrofit | 97.9262 | City of Satellite Beach | Not provided | North Basin Stormwater Retrofit | Not provided. | On-line Retention BMPs | Completed | 2013 | 318 | 81 | B | 98 | Not provided | Not provided | Not provided | Not provided | N/A | Structural | 2013 | Banana River Lagoon | Not provided | Not provided | Not provided | Table 5 & TA | yes | 81.7172 | 183.7116
9442 | City of Satellite Beach | Banana River | B | BR3-5, BR7 | 0.59 | 0.64 | 0.61776 | 7.6462 | 1.0444 | 4.7235 | 0.64517 | 1710 | Educational Facilities | SB-18 | North Basin Stormwater Retrofit | 97.9262 | City of Satellite Beach | Not provided | North Basin Stormwater Retrofit | Not provided. | On-line Retention BMPs | Completed | 2013 | 318 | 81 | B | 98 | Not provided | Not provided | Not provided | Not provided | N/A | Structural | 2013 | Banana River Lagoon | Not provided | Not provided | Not provided | Table 5 & TA | yes | 200 | 2500
9443 | City of Satellite Beach | Banana River | B | BR3-5, BR7 | 0.59 | 0.64 | 0.1394 | 9.0592 | 1.312 | 1.2628 | 0.18289 | 1710 | Educational Facilities | SB-18 | North Basin Stormwater Retrofit | 97.9262 | City of Satellite Beach | Not provided | North Basin Stormwater Retrofit | Not provided. | On-line Retention BMPs | Completed | 2013 | 318 | 81 | B | 98 | Not provided | Not provided | Not provided | Not provided | N/A | Structural | 2013 | Banana River Lagoon | Not provided | Not provided | Not provided | Table 5 & TA | yes | 122.4464 | 564.1219
9444 | City of Satellite Beach | Banana River | B | BR3-5, BR7 | 0.59 | 0.64 | 0.61776 | 7.6467 | 1.0444 | 4.7238 | 0.64521 | 1710 | Educational Facilities | SB-18 | North Basin Stormwater Retrofit | 97.9262 | City of Satellite Beach | Not provided | North Basin Stormwater Retrofit | Not provided. | On-line Retention BMPs | Completed | 2013 | 318 | 81 | B | 98 | Not provided | Not provided | Not provided | Not provided | N/A | Structural | 2013 | Banana River Lagoon | Not provided | Not provided | Not provided | Table 5 & TA | yes | 200 | 2500
9445 | City of Satellite Beach | Banana River | B | BR3-5, BR7 | 0.59 | 0.64 | 0.61776 | 7.6467 | 1.0444 | 4.7238 | 0.64521 | 1710 | Educational Facilities | SB-18 | North Basin Stormwater Retrofit | 97.9262 | City of Satellite Beach | Not provided | North Basin Stormwater Retrofit | Not provided. | On-line Retention BMPs | Completed | 2013 | 318 | 81 | B | 98 | Not provided | Not provided | Not provided | Not provided | N/A | Structural | 2013 | Banana River Lagoon | Not provided | Not provided | Not provided | Table 5 & TA | yes | 200 | 2500
9446 | City of Satellite Beach | Banana River | B | BR3-5, BR7 | 0.59 | 0.64 | 0.61776 | 7.6481 | 1.0446 | 4.7247 | 0.64533 | 1710 | Educational Facilities | SB-18 | North Basin Stormwater Retrofit | 97.9262 | City of Satellite Beach | Not provided | North Basin Stormwater Retrofit | Not provided. | On-line Retention BMPs | Completed | 2013 | 318 | 81 | B | 98 | Not provided | Not provided | Not provided | Not provided | N/A | Structural | 2013 | Banana River Lagoon | Not provided | Not provided | Not provided | Table 5 & TA | yes | 200 | 2500
9447 | City of Satellite Beach | Banana River | B | BR3-5, BR7 | 0.59 | 0.64 | 0.004058 | 11.9057 | 1.5722 | 0.048314 | 0.00638 | 1400 | Commercial and Services | SB-18 | North Basin Stormwater Retrofit | 97.9262 | City of Satellite Beach | Not provided | North Basin Stormwater Retrofit | Not provided. | On-line Retention BMPs | Completed | 2013 | 318 | 81 | B | 98 | Not provided | Not provided | Not provided | Not provided | N/A | Structural | 2013 | Banana River Lagoon | Not provided | Not provided | Not provided | Table 5 & TA | yes | 61.1329 | 16.4222
9448 | City of Satellite Beach | Banana River | B | BR3-5, BR7 | 0.59 | 0.64 | 0.20542 | 11.9057 | 1.5722 | 2.4457 | 0.32296 | 1410 | Retail Sales and Services | SB-18 | North Basin Stormwater Retrofit | 97.9262 | City of Satellite Beach | Not provided | North Basin Stormwater Retrofit | Not provided. | On-line Retention BMPs | Completed | 2013 | 318 | 81 | B | 98 | Not provided | Not provided | Not provided | Not provided | N/A | Structural | 2013 | Banana River Lagoon | Not provided | Not provided | Not provided | Table 5 & TA | yes | 128.6525 | 831.3131
9449 | City of Satellite Beach | Banana River | B | BR3-5, BR7 | 0.59 | 0.64 | 0.61776 | 7.6467 | 1.0444 | 4.7238 | 0.64521 | 1710 | Educational Facilities | SB-18 | North Basin Stormwater Retrofit | 97.9262 | City of Satellite Beach | Not provided | North Basin Stormwater Retrofit | Not provided. | On-line Retention BMPs | Completed | 2013 | 318 | 81 | B | 98 | Not provided | Not provided | Not provided | Not provided | N/A | Structural | 2013 | Banana River Lagoon | Not provided | Not provided | Not provided | Table 5 & TA | yes | 200 | 2500
9450 | City of Satellite Beach | Banana River | B | BR3-5, BR7 | 0.59 | 0.64 | 0.61776 | 7.6481 | 1.0446 | 4.7247 | 0.64533 | 1710 | Educational Facilities | SB-18 | North Basin Stormwater Retrofit | 97.9262 | City of Satellite Beach | Not provided | North Basin Stormwater Retrofit | Not provided. | On-line Retention BMPs | Completed | 2013 | 318 | 81 | B | 98 | Not provided | Not provided | Not provided | Not provided | N/A | Structural | 2013 | Banana River Lagoon | Not provided | Not provided | Not provided | Table 5 & TA | yes | 200 | 2500
9451 | City of Satellite Beach | Banana River | B | BR3-5, BR7 | 0.59 | 0.64 | 0.61648 | 7.6461 | 1.0443 | 4.7137 | 0.64382 | 1710 | Educational Facilities | SB-18 | North Basin Stormwater Retrofit | 97.9262 | City of Satellite Beach | Not provided | North Basin Stormwater Retrofit | Not provided. | On-line Retention BMPs | Completed | 2013 | 318 | 81 | B | 98 | Not provided | Not provided | Not provided | Not provided | N/A | Structural | 2013 | Banana River Lagoon | Not provided | Not provided | Not provided | Table 5 & TA | yes | 199.0643 | 2494.8234
9452 | City of Satellite Beach | Banana River | B | BR3-5, BR7 | 0.59 | 0.64 | 0.34371 | 7.6449 | 1.0442 | 2.6277 | 0.3589 | 1710 | Educational Facilities | SB-18 | North Basin Stormwater Retrofit | 97.9262 | City of Satellite Beach | Not provided | North Basin Stormwater Retrofit | Not provided. | On-line Retention BMPs | Completed | 2013 | 318 | 81 | B | 98 | Not provided | Not provided | Not provided | Not provided | N/A | Structural | 2013 | Banana River Lagoon | Not provided | Not provided | Not provided | Table 5 & TA | yes | 156.2055 | 1390.953
9453 | City of Satellite Beach | Banana River | B | BR3-5, BR7 | 0.59 | 0.64 | 0.61776 | 7.6473 | 1.0445 | 4.7242 | 0.64526 | 1710 | Educational Facilities | SB-18 | North Basin Stormwater Retrofit | 97.9262 | City of Satellite Beach | Not provided | North Basin Stormwater Retrofit | Not provided. | On-line Retention BMPs | Completed | 2013 | 318 | 81 | B | 98 | Not provided | Not provided | Not provided | Not provided | N/A | Structural | 2013 | Banana River Lagoon | Not provided | Not provided | Not provided | Table 5 & TA | yes | 200 | 2500
9454 | City of Satellite Beach | Banana River | B | BR3-5, BR7 | 0.59 | 0.64 | 0.61776 | 7.8816 | 1.3496 | 4.869 | 0.83371 | 1300 | Residential, High Density | SB-18 | North Basin Stormwater Retrofit | 97.9262 | City of Satellite Beach | Not provided | North Basin Stormwater Retrofit | Not provided. | On-line Retention BMPs | Completed | 2013 | 318 | 81 | B | 98 | Not provided | Not provided | Not provided | Not provided | N/A | Structural | 2013 | Banana River Lagoon | Not provided | Not provided | Not provided | Table 5 & TA | yes | 200 | 2500
9455 | City of Satellite Beach | Banana River | B | BR3-5, BR7 | 0.59 | 0.64 | 0.046504 | 9.5168 | 1.3987 | 0.44257 | 0.065046 | 1200 | Residential, Medium Density-Two-five dwellingunits per acre | SB-18 | North Basin Stormwater Retrofit | 97.9262 | City of Satellite Beach | Not provided | North Basin Stormwater Retrofit | Not provided. | On-line Retention BMPs | Completed | 2013 | 318 | 81 | B | 98 | Not provided | Not provided | Not provided | Not provided | N/A | Structural | 2013 | Banana River Lagoon | Not provided | Not provided | Not provided | Table 5 & TA | yes | 94.227 | 188.1966
9456 | City of Satellite Beach | Banana River | B | BR3-5, BR7 | 0.59 | 0.64 | 0.042915 | 9.5168 | 1.3987 | 0.40841 | 0.060026 | 1210 | Fixed Single Family Units | SB-18 | North Basin Stormwater Retrofit | 97.9262 | City of Satellite Beach | Not provided | North Basin Stormwater Retrofit | Not provided. | On-line Retention BMPs | Completed | 2013 | 318 | 81 | B | 98 | Not provided | Not provided | Not provided | Not provided | N/A | Structural | 2013 | Banana River Lagoon | Not provided | Not provided | Not provided | Table 5 & TA | yes | 76.3603 | 173.6718
9457 | City of Satellite Beach | Banana River | B | BR3-5, BR7 | 0.59 | 0.64 | 0.30509 | 7.6449 | 1.0442 | 2.3324 | 0.31857 | 1710 | Educational Facilities | SB-18 | North Basin Stormwater Retrofit | 97.9262 | City of Satellite Beach | Not provided | North Basin Stormwater Retrofit | Not provided. | On-line Retention BMPs | Completed | 2013 | 318 | 81 | B | 98 | Not provided | Not provided | Not provided | Not provided | N/A | Structural | 2013 | Banana River Lagoon | Not provided | Not provided | Not provided | Table 5 & TA | yes | 148.6064 | 1234.6409
9458 | City of Satellite Beach | Banana River | B | BR3-5, BR7 | 0.59 | 0.64 | 0.018066 | 6.1835 | 0.9113 | 0.11171 | 0.016464 | 1200 | Residential, Medium Density-Two-five dwellingunits per acre | SB-18 | North Basin Stormwater Retrofit | 97.9262 | City of Satellite Beach | Not provided | North Basin Stormwater Retrofit | Not provided. | On-line Retention BMPs | Completed | 2013 | 318 | 81 | B | 98 | Not provided | Not provided | Not provided | Not provided | N/A | Structural | 2013 | Banana River Lagoon | Not provided | Not provided | Not provided | Table 5 & TA | yes | 59.2985 | 73.1119
9459 | City of Satellite Beach | Banana River | B | BR3-5, BR7 | 0.59 | 0.64 | 0.087865 | 6.1835 | 0.9113 | 0.54331 | 0.080071 | 1210 | Fixed Single Family Units | SB-18 | North Basin Stormwater Retrofit | 97.9262 | City of Satellite Beach | Not provided | North Basin Stormwater Retrofit | Not provided. | On-line Retention BMPs | Completed | 2013 | 318 | 81 | B | 98 | Not provided | Not provided | Not provided | Not provided | N/A | Structural | 2013 | Banana River Lagoon | Not provided | Not provided | Not provided | Table 5 & TA | yes | 76.5825 | 355.5782
9460 | City of Satellite Beach | Banana River | B | BR3-5, BR7 | 0.59 | 0.64 | 0.060535 | 6.1835 | 0.9113 | 0.37432 | 0.055165 | 1210 | Fixed Single Family Units | SB-18 | North Basin Stormwater Retrofit | 97.9262 | City of Satellite Beach | Not provided | North Basin Stormwater Retrofit | Not provided. | On-line Retention BMPs | Completed | 2013 | 318 | 81 | B | 98 | Not provided | Not provided | Not provided | Not provided | N/A | Structural | 2013 | Banana River Lagoon | Not provided | Not provided | Not provided | Table 5 & TA | yes | 67.2947 | 244.9755
9461 | City of Satellite Beach | Banana River | B | BR3-5, BR7 | 0.59 | 0.64 | 0.15162 | 11.1148 | 2.1373 | 1.6852 | 0.32404 | 1300 | Residential, High Density | SB-18 | North Basin Stormwater Retrofit | 97.9262 | City of Satellite Beach | Not provided | North Basin Stormwater Retrofit | Not provided. | On-line Retention BMPs | Completed | 2013 | 318 | 81 | B | 98 | Not provided | Not provided | Not provided | Not provided | N/A | Structural | 2013 | Banana River Lagoon | Not provided | Not provided | Not provided | Table 5 & TA | yes | 277.3879 | 613.5694
9462 | City of Satellite Beach | Banana River | B | BR3-5, BR7 | 0.59 | 0.64 | 0.046502 | 11.1148 | 2.1373 | 0.51686 | 0.099388 | 1330 | Residential, High density; Multiple Dwelling Units, Low Rise <Two stories or less> | SB-18 | North Basin Stormwater Retrofit | 97.9262 | City of Satellite Beach | Not provided | North Basin Stormwater Retrofit | Not provided. | On-line Retention BMPs | Completed | 2013 | 318 | 81 | B | 98 | Not provided | Not provided | Not provided | Not provided | N/A | Structural | 2013 | Banana River Lagoon | Not provided | Not provided | Not provided | Table 5 & TA | yes | 71.9685 | 188.1887
9463 | City of Satellite Beach | Banana River | B | BR3-5, BR7 | 0.59 | 0.64 | 0.05059 | 11.1148 | 2.1373 | 0.5623 | 0.10812 | 1330 | Residential, High density; Multiple Dwelling Units, Low Rise <Two stories or less> | SB-18 | North Basin Stormwater Retrofit | 97.9262 | City of Satellite Beach | Not provided | North Basin Stormwater Retrofit | Not provided. | On-line Retention BMPs | Completed | 2013 | 318 | 81 | B | 98 | Not provided | Not provided | Not provided | Not provided | N/A | Structural | 2013 | Banana River Lagoon | Not provided | Not provided | Not provided | Table 5 & TA | yes | 73.3844 | 204.7314
9464 | City of Satellite Beach | Banana River | B | BR3-5, BR7 | 0.59 | 0.64 | 0.047248 | 11.1148 | 2.1373 | 0.52515 | 0.10098 | 1330 | Residential, High density; Multiple Dwelling Units, Low Rise <Two stories or less> | SB-18 | North Basin Stormwater Retrofit | 97.9262 | City of Satellite Beach | Not provided | North Basin Stormwater Retrofit | Not provided. | On-line Retention BMPs | Completed | 2013 | 318 | 81 | B | 98 | Not provided | Not provided | Not provided | Not provided | N/A | Structural | 2013 | Banana River Lagoon | Not provided | Not provided | Not provided | Table 5 & TA | yes | 72.4588 | 191.2061
9465 | City of Satellite Beach | Banana River | B | BR3-5, BR7 | 0.59 | 0.64 | 0.054872 | 11.1148 | 2.1373 | 0.60989 | 0.11728 | 1330 | Residential, High density; Multiple Dwelling Units, Low Rise <Two stories or less> | SB-18 | North Basin Stormwater Retrofit | 97.9262 | City of Satellite Beach | Not provided | North Basin Stormwater Retrofit | Not provided. | On-line Retention BMPs | Completed | 2013 | 318 | 81 | B | 98 | Not provided | Not provided | Not provided | Not provided | N/A | Structural | 2013 | Banana River Lagoon | Not provided | Not provided | Not provided | Table 5 & TA | yes | 74.3075 | 222.061
9466 | City of Satellite Beach | Banana River | B | BR3-5, BR7 | 0.59 | 0.64 | 0.04454 | 11.1148 | 2.1373 | 0.49505 | 0.095194 | 1330 | Residential, High density; Multiple Dwelling Units, Low Rise <Two stories or less> | SB-18 | North Basin Stormwater Retrofit | 97.9262 | City of Satellite Beach | Not provided | North Basin Stormwater Retrofit | Not provided. | On-line Retention BMPs | Completed | 2013 | 318 | 81 | B | 98 | Not provided | Not provided | Not provided | Not provided | N/A | Structural | 2013 | Banana River Lagoon | Not provided | Not provided | Not provided | Table 5 & TA | yes | 71.2432 | 180.2466
9467 | City of Satellite Beach | Banana River | B | BR3-5, BR7 | 0.59 | 0.64 | 0.056789 | 11.1148 | 2.1373 | 0.63119 | 0.12137 | 1330 | Residential, High density; Multiple Dwelling Units, Low Rise <Two stories or less> | SB-18 | North Basin Stormwater Retrofit | 97.9262 | City of Satellite Beach | Not provided | North Basin Stormwater Retrofit | Not provided. | On-line Retention BMPs | Completed | 2013 | 318 | 81 | B | 98 | Not provided | Not provided | Not provided | Not provided | N/A | Structural | 2013 | Banana River Lagoon | Not provided | Not provided | Not provided | Table 5 & TA | yes | 74.589 | 229.8154
9468 | City of Satellite Beach | Banana River | B | BR3-5, BR7 | 0.59 | 0.64 | 0.049726 | 11.1148 | 2.1373 | 0.55269 | 0.10628 | 1330 | Residential, High density; Multiple Dwelling Units, Low Rise <Two stories or less> | SB-18 | North Basin Stormwater Retrofit | 97.9262 | City of Satellite Beach | Not provided | North Basin Stormwater Retrofit | Not provided. | On-line Retention BMPs | Completed | 2013 | 318 | 81 | B | 98 | Not provided | Not provided | Not provided | Not provided | N/A | Structural | 2013 | Banana River Lagoon | Not provided | Not provided | Not provided | Table 5 & TA | yes | 72.4403 | 201.2322
9469 | City of Satellite Beach | Banana River | B | BR3-5, BR7 | 0.59 | 0.64 | 0.61776 | 7.6473 | 1.0445 | 4.7242 | 0.64526 | 1710 | Educational Facilities | SB-18 | North Basin Stormwater Retrofit | 97.9262 | City of Satellite Beach | Not provided | North Basin Stormwater Retrofit | Not provided. | On-line Retention BMPs | Completed | 2013 | 318 | 81 | B | 98 | Not provided | Not provided | Not provided | Not provided | N/A | Structural | 2013 | Banana River Lagoon | Not provided | Not provided | Not provided | Table 5 & TA | yes | 200 | 2500
9470 | City of Satellite Beach | Banana River | B | BR3-5, BR7 | 0.59 | 0.64 | 0.00039915 | 10.6261 | 1.9185 | 0.0042415 | 0.0007658 | 1300 | Residential, High Density | SB-18 | North Basin Stormwater Retrofit | 97.9262 | City of Satellite Beach | Not provided | North Basin Stormwater Retrofit | Not provided. | On-line Retention BMPs | Completed | 2013 | 318 | 81 | B | 98 | Not provided | Not provided | Not provided | Not provided | N/A | Structural | 2013 | Banana River Lagoon | Not provided | Not provided | Not provided | Table 5 & TA | yes | 18.9207 | 1.6153
9471 | City of Satellite Beach | Banana River | B | BR3-5, BR7 | 0.59 | 0.64 | 0.093174 | 8.1922 | 1.2187 | 0.7633 | 0.11355 | 1710 | Educational Facilities | SB-18 | North Basin Stormwater Retrofit | 97.9262 | City of Satellite Beach | Not provided | North Basin Stormwater Retrofit | Not provided. | On-line Retention BMPs | Completed | 2013 | 318 | 81 | B | 98 | Not provided | Not provided | Not provided | Not provided | N/A | Structural | 2013 | Banana River Lagoon | Not provided | Not provided | Not provided | Table 5 & TA | yes | 81.9345 | 377.0615
9472 | City of Satellite Beach | Banana River | B | BR3-5, BR7 | 0.59 | 0.64 | 0.17466 | 5.6723 | 0.75284 | 0.99074 | 0.13149 | 1400 | Commercial and Services | SB-18 | North Basin Stormwater Retrofit | 97.9262 | City of Satellite Beach | Not provided | North Basin Stormwater Retrofit | Not provided. | On-line Retention BMPs | Completed | 2013 | 318 | 81 | B | 98 | Not provided | Not provided | Not provided | Not provided | N/A | Structural | 2013 | Banana River Lagoon | Not provided | Not provided | Not provided | Table 5 & TA | yes | 150.3291 | 706.8349
9473 | Natural Lands | Banana River | B | BR3-5, BR7 | 0.59 | 0.64 | 0.084913 | 5.6723 | 0.75284 | 0.48165 | 0.063926 | 6440 | Emergent aquatic vegetation | SB-18 | North Basin Stormwater Retrofit | 97.9262 | City of Satellite Beach | Not provided | North Basin Stormwater Retrofit | Not provided. | On-line Retention BMPs | Completed | 2013 | 318 | 81 | B | 98 | Not provided | Not provided | Not provided | Not provided | N/A | Structural | 2013 | Banana River Lagoon | Not provided | Not provided | Not provided | Table 5 & TA | yes | 113.8242 | 343.6296
9474 | City of Satellite Beach | Banana River | B | BR3-5, BR7 | 0.59 | 0.64 | 0.053304 | 5.6723 | 0.75284 | 0.30236 | 0.04013 | 8370 | Surface Water Collection Basin | SB-18 | North Basin Stormwater Retrofit | 97.9262 | City of Satellite Beach | Not provided | North Basin Stormwater Retrofit | Not provided. | On-line Retention BMPs | Completed | 2013 | 318 | 81 | B | 98 | Not provided | Not provided | Not provided | Not provided | N/A | Structural | 2013 | Banana River Lagoon | Not provided | Not provided | Not provided | Table 5 & TA | yes | 107.903 | 215.7145
9475 | City of Satellite Beach | Banana River | B | BR3-5, BR7 | 0.59 | 0.64 | 0.30488 | 5.6723 | 0.75284 | 1.7294 | 0.22953 | 1750 | Governmental | SB-18 | North Basin Stormwater Retrofit | 97.9262 | City of Satellite Beach | Not provided | North Basin Stormwater Retrofit | Not provided. | On-line Retention BMPs | Completed | 2013 | 318 | 81 | B | 98 | Not provided | Not provided | Not provided | Not provided | N/A | Structural | 2013 | Banana River Lagoon | Not provided | Not provided | Not provided | Table 5 & TA | yes | 152.2793 | 1233.821
9476 | City of Satellite Beach | Banana River | B | BR3-5, BR7 | 0.59 | 0.64 | 0.1744 | 10.8688 | 2.0235 | 1.8955 | 0.35289 | 1300 | Residential, High Density | SB-18 | North Basin Stormwater Retrofit | 97.9262 | City of Satellite Beach | Not provided | North Basin Stormwater Retrofit | Not provided. | On-line Retention BMPs | Completed | 2013 | 318 | 81 | B | 98 | Not provided | Not provided | Not provided | Not provided | N/A | Structural | 2013 | Banana River Lagoon | Not provided | Not provided | Not provided | Table 5 & TA | yes | 220.521 | 705.777
9477 | City of Satellite Beach | Banana River | B | BR3-5, BR7 | 0.59 | 0.64 | 0.0078668 | 10.8688 | 2.0235 | 0.085502 | 0.015918 | 1330 | Residential, High density; Multiple Dwelling Units, Low Rise <Two stories or less> | SB-18 | North Basin Stormwater Retrofit | 97.9262 | City of Satellite Beach | Not provided | North Basin Stormwater Retrofit | Not provided. | On-line Retention BMPs | Completed | 2013 | 318 | 81 | B | 98 | Not provided | Not provided | Not provided | Not provided | N/A | Structural | 2013 | Banana River Lagoon | Not provided | Not provided | Not provided | Table 5 & TA | yes | 60.6131 | 31.8357
9478 | City of Satellite Beach | Banana River | B | BR3-5, BR7 | 0.59 | 0.64 | 0.047008 | 10.8688 | 2.0235 | 0.51092 | 0.095119 | 1330 | Residential, High density; Multiple Dwelling Units, Low Rise <Two stories or less> | SB-18 | North Basin Stormwater Retrofit | 97.9262 | City of Satellite Beach | Not provided | North Basin Stormwater Retrofit | Not provided. | On-line Retention BMPs | Completed | 2013 | 318 | 81 | B | 98 | Not provided | Not provided | Not provided | Not provided | N/A | Structural | 2013 | Banana River Lagoon | Not provided | Not provided | Not provided | Table 5 & TA | yes | 69.2826 | 190.2352
9479 | City of Satellite Beach | Banana River | B | BR3-5, BR7 | 0.59 | 0.64 | 0.035518 | 10.8688 | 2.0235 | 0.38604 | 0.07187 | 1330 | Residential, High density; Multiple Dwelling Units, Low Rise <Two stories or less> | SB-18 | North Basin Stormwater Retrofit | 97.9262 | City of Satellite Beach | Not provided | North Basin Stormwater Retrofit | Not provided. | On-line Retention BMPs | Completed | 2013 | 318 | 81 | B | 98 | Not provided | Not provided | Not provided | Not provided | N/A | Structural | 2013 | Banana River Lagoon | Not provided | Not provided | Not provided | Table 5 & TA | yes | 65.9386 | 143.7368
9480 | City of Satellite Beach | Banana River | B | BR3-5, BR7 | 0.59 | 0.64 | 0.0065924 | 10.8688 | 2.0235 | 0.071651 | 0.013339 | 1330 | Residential, High density; Multiple Dwelling Units, Low Rise <Two stories or less> | SB-18 | North Basin Stormwater Retrofit | 97.9262 | City of Satellite Beach | Not provided | North Basin Stormwater Retrofit | Not provided. | On-line Retention BMPs | Completed | 2013 | 318 | 81 | B | 98 | Not provided | Not provided | Not provided | Not provided | N/A | Structural | 2013 | Banana River Lagoon | Not provided | Not provided | Not provided | Table 5 & TA | yes | 57.528 | 26.6784
9481 | City of Satellite Beach | Banana River | B | BR3-5, BR7 | 0.59 | 0.64 | 0.048053 | 10.8688 | 2.0235 | 0.52228 | 0.097233 | 1330 | Residential, High density; Multiple Dwelling Units, Low Rise <Two stories or less> | SB-18 | North Basin Stormwater Retrofit | 97.9262 | City of Satellite Beach | Not provided | North Basin Stormwater Retrofit | Not provided. | On-line Retention BMPs | Completed | 2013 | 318 | 81 | B | 98 | Not provided | Not provided | Not provided | Not provided | N/A | Structural | 2013 | Banana River Lagoon | Not provided | Not provided | Not provided | Table 5 & TA | yes | 69.5919 | 194.4622
9482 | City of Satellite Beach | Banana River | B | BR3-5, BR7 | 0.59 | 0.64 | 0.072463 | 10.8688 | 2.0235 | 0.78759 | 0.14663 | 1330 | Residential, High density; Multiple Dwelling Units, Low Rise <Two stories or less> | SB-18 | North Basin Stormwater Retrofit | 97.9262 | City of Satellite Beach | Not provided | North Basin Stormwater Retrofit | Not provided. | On-line Retention BMPs | Completed | 2013 | 318 | 81 | B | 98 | Not provided | Not provided | Not provided | Not provided | N/A | Structural | 2013 | Banana River Lagoon | Not provided | Not provided | Not provided | Table 5 & TA | yes | 74.628 | 293.2477
9483 | City of Satellite Beach | Banana River | B | BR3-5, BR7 | 0.59 | 0.64 | 0.61776 | 7.6476 | 1.0446 | 4.7244 | 0.64529 | 1710 | Educational Facilities | SB-18 | North Basin Stormwater Retrofit | 97.9262 | City of Satellite Beach | Not provided | North Basin Stormwater Retrofit | Not provided. | On-line Retention BMPs | Completed | 2013 | 318 | 81 | B | 98 | Not provided | Not provided | Not provided | Not provided | N/A | Structural | 2013 | Banana River Lagoon | Not provided | Not provided | Not provided | Table 5 & TA | yes | 200 | 2500
9484 | City of Satellite Beach | Banana River | B | BR3-5, BR7 | 0.59 | 0.64 | 0.61776 | 7.6475 | 1.0445 | 4.7244 | 0.64528 | 1710 | Educational Facilities | SB-18 | North Basin Stormwater Retrofit | 97.9262 | City of Satellite Beach | Not provided | North Basin Stormwater Retrofit | Not provided. | On-line Retention BMPs | Completed | 2013 | 318 | 81 | B | 98 | Not provided | Not provided | Not provided | Not provided | N/A | Structural | 2013 | Banana River Lagoon | Not provided | Not provided | Not provided | Table 5 & TA | yes | 200 | 2500
9485 | City of Satellite Beach | Banana River | B | BR3-5, BR7 | 0.59 | 0.64 | 0.36099 | 8.8961 | 1.2081 | 3.2114 | 0.43611 | 1410 | Retail Sales and Services | SB-18 | North Basin Stormwater Retrofit | 97.9262 | City of Satellite Beach | Not provided | North Basin Stormwater Retrofit | Not provided. | On-line Retention BMPs | Completed | 2013 | 318 | 81 | B | 98 | Not provided | Not provided | Not provided | Not provided | N/A | Structural | 2013 | Banana River Lagoon | Not provided | Not provided | Not provided | Table 5 & TA | yes | 159.9332 | 1460.8574
9486 | City of Satellite Beach | Banana River | B | BR3-5, BR7 | 0.59 | 0.64 | 0.010102 | 8.1547 | 1.0889 | 0.082376 | 0.010999 | 1750 | Governmental | SB-18 | North Basin Stormwater Retrofit | 97.9262 | City of Satellite Beach | Not provided | North Basin Stormwater Retrofit | Not provided. | On-line Retention BMPs | Completed | 2013 | 318 | 81 | B | 98 | Not provided | Not provided | Not provided | Not provided | N/A | Structural | 2013 | Banana River Lagoon | Not provided | Not provided | Not provided | Table 5 & TA | yes | 33.0343 | 40.88
9487 | City of Satellite Beach | Banana River | B | BR3-5, BR7 | 0.59 | 0.64 | 0.25962 | 7.9411 | 1.0702 | 2.0617 | 0.27784 | 1710 | Educational Facilities | SB-18 | North Basin Stormwater Retrofit | 97.9262 | City of Satellite Beach | Not provided | North Basin Stormwater Retrofit | Not provided. | On-line Retention BMPs | Completed | 2013 | 318 | 81 | B | 98 | Not provided | Not provided | Not provided | Not provided | N/A | Structural | 2013 | Banana River Lagoon | Not provided | Not provided | Not provided | Table 5 & TA | yes | 142.0531 | 1050.6579
9488 | City of Satellite Beach | Banana River | B | BR3-5, BR7 | 0.59 | 0.64 | 0.0087633 | 7.9411 | 1.0702 | 0.069591 | 0.0093784 | 1750 | Governmental | SB-18 | North Basin Stormwater Retrofit | 97.9262 | City of Satellite Beach | Not provided | North Basin Stormwater Retrofit | Not provided. | On-line Retention BMPs | Completed | 2013 | 318 | 81 | B | 98 | Not provided | Not provided | Not provided | Not provided | N/A | Structural | 2013 | Banana River Lagoon | Not provided | Not provided | Not provided | Table 5 & TA | yes | 101.4868 | 35.4639
9489 | City of Satellite Beach | Banana River | B | BR3-5, BR7 | 0.59 | 0.64 | 0.017646 | 8.3317 | 1.2014 | 0.14702 | 0.021201 | 1300 | Residential, High Density | SB-18 | North Basin Stormwater Retrofit | 97.9262 | City of Satellite Beach | Not provided | North Basin Stormwater Retrofit | Not provided. | On-line Retention BMPs | Completed | 2013 | 318 | 81 | B | 98 | Not provided | Not provided | Not provided | Not provided | N/A | Structural | 2013 | Banana River Lagoon | Not provided | Not provided | Not provided | Table 5 & TA | yes | 36.0443 | 71.4121
9490 | City of Satellite Beach | Banana River | B | BR3-5, BR7 | 0.59 | 0.64 | 0.080904 | 8.3317 | 1.2014 | 0.67407 | 0.097202 | 1750 | Governmental | SB-18 | North Basin Stormwater Retrofit | 97.9262 | City of Satellite Beach | Not provided | North Basin Stormwater Retrofit | Not provided. | On-line Retention BMPs | Completed | 2013 | 318 | 81 | B | 98 | Not provided | Not provided | Not provided | Not provided | N/A | Structural | 2013 | Banana River Lagoon | Not provided | Not provided | Not provided | Table 5 & TA | yes | 76.7145 | 327.4076
9491 | FDOT District 5 | Banana River | B | BR3-5, BR7 | 0.59 | 0.64 | 5.7925e-08 | 8.8953 | 1.208 | 5.1526e-07 | 6.9973e-08 | 1400 | Commercial and Services | SB-18 | North Basin Stormwater Retrofit | 97.9262 | City of Satellite Beach | Not provided | North Basin Stormwater Retrofit | Not provided. | On-line Retention BMPs | Completed | 2013 | 318 | 81 | B | 98 | Not provided | Not provided | Not provided | Not provided | N/A | Structural | 2013 | Banana River Lagoon | Not provided | Not provided | Not provided | Table 5 & TA | yes | 0.16778 | 0.00023441
9492 | FDOT District 5 | Banana River | B | BR3-5, BR7 | 0.59 | 0.64 | 0.0020231 | 11.4176 | 1.9537 | 0.023099 | 0.0039524 | 1400 | Commercial and Services | SB-18 | North Basin Stormwater Retrofit | 97.9262 | City of Satellite Beach | Not provided | North Basin Stormwater Retrofit | Not provided. | On-line Retention BMPs | Completed | 2013 | 318 | 81 | B | 98 | Not provided | Not provided | Not provided | Not provided | N/A | Structural | 2013 | Banana River Lagoon | Not provided | Not provided | Not provided | Table 5 & TA | yes | 22.7386 | 8.1872
9493 | FDOT District 5 | Banana River | B | BR3-5, BR7 | 0.59 | 0.64 | 0.00033077 | 11.4176 | 1.9537 | 0.0037766 | 0.00064621 | 1410 | Retail Sales and Services | SB-18 | North Basin Stormwater Retrofit | 97.9262 | City of Satellite Beach | Not provided | North Basin Stormwater Retrofit | Not provided. | On-line Retention BMPs | Completed | 2013 | 318 | 81 | B | 98 | Not provided | Not provided | Not provided | Not provided | N/A | Structural | 2013 | Banana River Lagoon | Not provided | Not provided | Not provided | Table 5 & TA | yes | 19.1642 | 1.3386
9494 | Patrick Ariforce Base | Banana River | B | BR3-5, BR7 | 0.59 | 0.64 | 0.45397 | 8.1496 | 1.0882 | 3.6997 | 0.49401 | 1750 | Governmental | SB-18 | North Basin Stormwater Retrofit | 97.9262 | City of Satellite Beach | Not provided | North Basin Stormwater Retrofit | Not provided. | On-line Retention BMPs | Completed | 2013 | 318 | 81 | B | 98 | Not provided | Not provided | Not provided | Not provided | N/A | Structural | 2013 | Banana River Lagoon | Not provided | Not provided | Not provided | Table 5 & TA | yes | 173.4875 | 1837.155
9495 | FDOT District 5 | Banana River | B | BR3-5, BR7 | 0.59 | 0.64 | 0.0095717 | 11.0949 | 1.8848 | 0.1062 | 0.018041 | 1400 | Commercial and Services | SB-18 | North Basin Stormwater Retrofit | 97.9262 | City of Satellite Beach | Not provided | North Basin Stormwater Retrofit | Not provided. | On-line Retention BMPs | Completed | 2013 | 318 | 81 | B | 98 | Not provided | Not provided | Not provided | Not provided | N/A | Structural | 2013 | Banana River Lagoon | Not provided | Not provided | Not provided | Table 5 & TA | yes | 101.9538 | 38.7354
9496 | FDOT District 5 | Banana River | B | BR3-5, BR7 | 0.59 | 0.64 | 0.0018175 | 11.0949 | 1.8848 | 0.020165 | 0.0034256 | 1750 | Governmental | SB-18 | North Basin Stormwater Retrofit | 97.9262 | City of Satellite Beach | Not provided | North Basin Stormwater Retrofit | Not provided. | On-line Retention BMPs | Completed | 2013 | 318 | 81 | B | 98 | Not provided | Not provided | Not provided | Not provided | N/A | Structural | 2013 | Banana River Lagoon | Not provided | Not provided | Not provided | Table 5 & TA | yes | 98.1451 | 7.3551
9497 | Patrick Ariforce Base | Banana River | B | BR3-5, BR7 | 0.59 | 0.64 | 2.1168e-05 | 7.8401 | 1.0613 | 0.00016596 | 2.2465e-05 | 1710 | Educational Facilities | SB-18 | North Basin Stormwater Retrofit | 97.9262 | City of Satellite Beach | Not provided | North Basin Stormwater Retrofit | Not provided. | On-line Retention BMPs | Completed | 2013 | 318 | 81 | B | 98 | Not provided | Not provided | Not provided | Not provided | N/A | Structural | 2013 | Banana River Lagoon | Not provided | Not provided | Not provided | Table 5 & TA | yes | 19.5977 | 0.085665
9498 | Patrick Ariforce Base | Banana River | B | BR3-5, BR7 | 0.59 | 0.64 | 0.23642 | 7.8401 | 1.0613 | 1.8536 | 0.25091 | 1750 | Governmental | SB-18 | North Basin Stormwater Retrofit | 97.9262 | City of Satellite Beach | Not provided | North Basin Stormwater Retrofit | Not provided. | On-line Retention BMPs | Completed | 2013 | 318 | 81 | B | 98 | Not provided | Not provided | Not provided | Not provided | N/A | Structural | 2013 | Banana River Lagoon | Not provided | Not provided | Not provided | Table 5 & TA | yes | 138.2815 | 956.7757
9499 | Patrick Ariforce Base | Banana River | B | BR3-5, BR7 | 0.59 | 0.64 | 0.29711 | 8.1498 | 1.0882 | 2.4214 | 0.32332 | 1750 | Governmental | SB-18 | North Basin Stormwater Retrofit | 97.9262 | City of Satellite Beach | Not provided | North Basin Stormwater Retrofit | Not provided. | On-line Retention BMPs | Completed | 2013 | 318 | 81 | B | 98 | Not provided | Not provided | Not provided | Not provided | N/A | Structural | 2013 | Banana River Lagoon | Not provided | Not provided | Not provided | Table 5 & TA | yes | 139.0099 | 1202.3779
9500 | Patrick Ariforce Base | Banana River | B | BR3-5, BR7 | 0.59 | 0.64 | 1.4222e-07 | 8.1498 | 1.0882 | 1.1591e-06 | 1.5477e-07 | 1750 | Governmental | SB-18 | North Basin Stormwater Retrofit | 97.9262 | City of Satellite Beach | Not provided | North Basin Stormwater Retrofit | Not provided. | On-line Retention BMPs | Completed | 2013 | 318 | 81 | B | 98 | Not provided | Not provided | Not provided | Not provided | N/A | Structural | 2013 | Banana River Lagoon | Not provided | Not provided | Not provided | Table 5 & TA | yes | 0.47712 | 0.00057556
9501 | FDOT District 5 | Banana River | B | BR3-5, BR7 | 0.59 | 0.64 | 0.0020882 | 8.8956 | 1.208 | 0.018576 | 0.0025226 | 1400 | Commercial and Services | SB-18 | North Basin Stormwater Retrofit | 97.9262 | City of Satellite Beach | Not provided | North Basin Stormwater Retrofit | Not provided. | On-line Retention BMPs | Completed | 2013 | 318 | 81 | B | 98 | Not provided | Not provided | Not provided | Not provided | N/A | Structural | 2013 | Banana River Lagoon | Not provided | Not provided | Not provided | Table 5 & TA | yes | 41.9631 | 8.4506
9502 | Patrick Ariforce Base | Banana River | B | BR3-5, BR7 | 0.59 | 0.64 | 0.00039047 | 7.8236 | 1.0598 | 0.0030548 | 0.00041383 | 1710 | Educational Facilities | SB-18 | North Basin Stormwater Retrofit | 97.9262 | City of Satellite Beach | Not provided | North Basin Stormwater Retrofit | Not provided. | On-line Retention BMPs | Completed | 2013 | 318 | 81 | B | 98 | Not provided | Not provided | Not provided | Not provided | N/A | Structural | 2013 | Banana River Lagoon | Not provided | Not provided | Not provided | Table 5 & TA | yes | 66.8582 | 1.5802
9503 | Patrick Ariforce Base | Banana River | B | BR3-5, BR7 | 0.59 | 0.64 | 0.1453 | 7.8236 | 1.0598 | 1.1368 | 0.154 | 1750 | Governmental | SB-18 | North Basin Stormwater Retrofit | 97.9262 | City of Satellite Beach | Not provided | North Basin Stormwater Retrofit | Not provided. | On-line Retention BMPs | Completed | 2013 | 318 | 81 | B | 98 | Not provided | Not provided | Not provided | Not provided | N/A | Structural | 2013 | Banana River Lagoon | Not provided | Not provided | Not provided | Table 5 & TA | yes | 101.6766 | 588.0183
9504 | Patrick Ariforce Base | Banana River | B | BR3-5, BR7 | 0.59 | 0.64 | 0.00074522 | 7.8236 | 1.0598 | 0.0058303 | 0.00078982 | 1750 | Governmental | SB-18 | North Basin Stormwater Retrofit | 97.9262 | City of Satellite Beach | Not provided | North Basin Stormwater Retrofit | Not provided. | On-line Retention BMPs | Completed | 2013 | 318 | 81 | B | 98 | Not provided | Not provided | Not provided | Not provided | N/A | Structural | 2013 | Banana River Lagoon | Not provided | Not provided | Not provided | Table 5 & TA | yes | 34.8078 | 3.0158
9505 | Patrick Ariforce Base | Banana River | B | BR3-5, BR7 | 0.59 | 0.64 | 0.082085 | 7.8733 | 1.0642 | 0.64628 | 0.087354 | 1750 | Governmental | SB-18 | North Basin Stormwater Retrofit | 97.9262 | City of Satellite Beach | Not provided | North Basin Stormwater Retrofit | Not provided. | On-line Retention BMPs | Completed | 2013 | 318 | 81 | B | 98 | Not provided | Not provided | Not provided | Not provided | N/A | Structural | 2013 | Banana River Lagoon | Not provided | Not provided | Not provided | Table 5 & TA | yes | 74.021 | 332.186
9506 | FDOT District 5 | Banana River | B | BR3-5, BR7 | 0.59 | 0.64 | 0.0012878 | 10.6349 | 1.9115 | 0.013696 | 0.0024616 | 1300 | Residential, High Density | SB-18 | North Basin Stormwater Retrofit | 97.9262 | City of Satellite Beach | Not provided | North Basin Stormwater Retrofit | Not provided. | On-line Retention BMPs | Completed | 2013 | 318 | 81 | B | 98 | Not provided | Not provided | Not provided | Not provided | N/A | Structural | 2013 | Banana River Lagoon | Not provided | Not provided | Not provided | Table 5 & TA | yes | 14.7214 | 5.2116
9507 | FDOT District 5 | Banana River | B | BR3-5, BR7 | 0.59 | 0.64 | 0.0051878 | 10.6349 | 1.9115 | 0.055172 | 0.0099164 | 1400 | Commercial and Services | SB-18 | North Basin Stormwater Retrofit | 97.9262 | City of Satellite Beach | Not provided | North Basin Stormwater Retrofit | Not provided. | On-line Retention BMPs | Completed | 2013 | 318 | 81 | B | 98 | Not provided | Not provided | Not provided | Not provided | N/A | Structural | 2013 | Banana River Lagoon | Not provided | Not provided | Not provided | Table 5 & TA | yes | 47.446 | 20.9945
9508 | FDOT District 5 | Banana River | B | BR3-5, BR7 | 0.59 | 0.64 | 7.4408e-06 | 10.6349 | 1.9115 | 7.9132e-05 | 1.4223e-05 | 1300 | Residential, High Density | SB-18 | North Basin Stormwater Retrofit | 97.9262 | City of Satellite Beach | Not provided | North Basin Stormwater Retrofit | Not provided. | On-line Retention BMPs | Completed | 2013 | 318 | 81 | B | 98 | Not provided | Not provided | Not provided | Not provided | N/A | Structural | 2013 | Banana River Lagoon | Not provided | Not provided | Not provided | Table 5 & TA | yes | 0.69994 | 0.030112
9509 | Patrick Ariforce Base | Banana River | B | BR3-5, BR7 | 0.59 | 0.64 | 0.25557 | 7.8566 | 1.0627 | 2.0079 | 0.2716 | 1750 | Governmental | SB-18 | North Basin Stormwater Retrofit | 97.9262 | City of Satellite Beach | Not provided | North Basin Stormwater Retrofit | Not provided. | On-line Retention BMPs | Completed | 2013 | 318 | 81 | B | 98 | Not provided | Not provided | Not provided | Not provided | N/A | Structural | 2013 | Banana River Lagoon | Not provided | Not provided | Not provided | Table 5 & TA | yes | 141.3935 | 1034.2395
9510 | FDOT District 5 | Banana River | B | BR3-5, BR7 | 0.59 | 0.64 | 0.0097855 | 11.2978 | 1.9266 | 0.11055 | 0.018853 | 1400 | Commercial and Services | SB-18 | North Basin Stormwater Retrofit | 97.9262 | City of Satellite Beach | Not provided | North Basin Stormwater Retrofit | Not provided. | On-line Retention BMPs | Completed | 2013 | 318 | 81 | B | 98 | Not provided | Not provided | Not provided | Not provided | N/A | Structural | 2013 | Banana River Lagoon | Not provided | Not provided | Not provided | Table 5 & TA | yes | 101.9678 | 39.6004
9511 | FDOT District 5 | Banana River | B | BR3-5, BR7 | 0.59 | 0.64 | 0.0016038 | 11.2978 | 1.9266 | 0.018119 | 0.0030899 | 1750 | Governmental | SB-18 | North Basin Stormwater Retrofit | 97.9262 | City of Satellite Beach | Not provided | North Basin Stormwater Retrofit | Not provided. | On-line Retention BMPs | Completed | 2013 | 318 | 81 | B | 98 | Not provided | Not provided | Not provided | Not provided | N/A | Structural | 2013 | Banana River Lagoon | Not provided | Not provided | Not provided | Table 5 & TA | yes | 86.6706 | 6.4903
9512 | FDOT District 5 | Banana River | B | BR3-5, BR7 | 0.59 | 0.64 | 0.011389 | 10.8722 | 1.8393 | 0.12383 | 0.020948 | 1400 | Commercial and Services | SB-18 | North Basin Stormwater Retrofit | 97.9262 | City of Satellite Beach | Not provided | North Basin Stormwater Retrofit | Not provided. | On-line Retention BMPs | Completed | 2013 | 318 | 81 | B | 98 | Not provided | Not provided | Not provided | Not provided | N/A | Structural | 2013 | Banana River Lagoon | Not provided | Not provided | Not provided | Table 5 & TA | yes | 101.9607 | 46.0906
9513 | Patrick Ariforce Base | Banana River | B | BR3-5, BR7 | 0.59 | 0.64 | 0.17525 | 8.1495 | 1.0882 | 1.4282 | 0.1907 | 1750 | Governmental | SB-18 | North Basin Stormwater Retrofit | 97.9262 | City of Satellite Beach | Not provided | North Basin Stormwater Retrofit | Not provided. | On-line Retention BMPs | Completed | 2013 | 318 | 81 | B | 98 | Not provided | Not provided | Not provided | Not provided | N/A | Structural | 2013 | Banana River Lagoon | Not provided | Not provided | Not provided | Table 5 & TA | yes | 120.7199 | 709.1984
9514 | FDOT District 5 | Banana River | B | BR3-5, BR7 | 0.59 | 0.64 | 2.1813e-05 | 11.9057 | 1.5722 | 0.0002597 | 3.4295e-05 | 1410 | Retail Sales and Services | SB-18 | North Basin Stormwater Retrofit | 97.9262 | City of Satellite Beach | Not provided | North Basin Stormwater Retrofit | Not provided. | On-line Retention BMPs | Completed | 2013 | 318 | 81 | B | 98 | Not provided | Not provided | Not provided | Not provided | N/A | Structural | 2013 | Banana River Lagoon | Not provided | Not provided | Not provided | Table 5 & TA | yes | 3.9233 | 0.088276
9515 | Patrick Ariforce Base | Banana River | B | BR3-5, BR7 | 0.59 | 0.64 | 0.4495 | 8.1495 | 1.0882 | 3.6632 | 0.48913 | 1750 | Governmental | SB-18 | North Basin Stormwater Retrofit | 97.9262 | City of Satellite Beach | Not provided | North Basin Stormwater Retrofit | Not provided. | On-line Retention BMPs | Completed | 2013 | 318 | 81 | B | 98 | Not provided | Not provided | Not provided | Not provided | N/A | Structural | 2013 | Banana River Lagoon | Not provided | Not provided | Not provided | Table 5 & TA | yes | 172.7635 | 1819.0547
9516 | Brevard County | Banana River | B | BR3-5, BR7 | 0.59 | 0.64 | 0.013812 | 9.4506 | 1.3122 | 0.13053 | 0.018123 | 8310 | Electrical power facilities | SB-21 | Cassia Phase 3 C3A | 0.24108 | City of Satellite Beach | DEP | Cassia Phase 3 - C3A | Retention swales. | On-line Retention BMPs | Completed | 2013 | 3 | 1 | B | 0 | Not provided | Not provided | City/ DEP | Not provided | G0162 | Structural | 2013 | Banana River Lagoon | Not provided | Not provided | 2012 | Table 5 & TA | yes | 82.1684 | 55.8944
9517 | Brevard County | Banana River | B | BR3-5, BR7 | 0.59 | 0.64 | 0.00062647 | 8.7077 | 1.2262 | 0.0054551 | 0.00076821 | 1700 | Institutional (Educational,religious,health and military facilities) | SB-21 | Cassia Phase 3 C3A | 0.24108 | City of Satellite Beach | DEP | Cassia Phase 3 - C3A | Retention swales. | On-line Retention BMPs | Completed | 2013 | 3 | 1 | B | 0 | Not provided | Not provided | City/ DEP | Not provided | G0162 | Structural | 2013 | Banana River Lagoon | Not provided | Not provided | 2012 | Table 5 & TA | yes | 6.4781 | 2.5352
9518 | Brevard County | Banana River | B | BR3-5, BR7 | 0.59 | 0.64 | 0.012004 | 8.7077 | 1.2262 | 0.10452 | 0.014719 | 8310 | Electrical power facilities | SB-21 | Cassia Phase 3 C3A | 0.24108 | City of Satellite Beach | DEP | Cassia Phase 3 - C3A | Retention swales. | On-line Retention BMPs | Completed | 2013 | 3 | 1 | B | 0 | Not provided | Not provided | City/ DEP | Not provided | G0162 | Structural | 2013 | Banana River Lagoon | Not provided | Not provided | 2012 | Table 5 & TA | yes | 91.4962 | 48.5768
9519 | Brevard County | Banana River | B | BR3-5, BR7 | 0.59 | 0.64 | 0.00048377 | 8.7077 | 1.2262 | 0.0042125 | 0.00059322 | 1750 | Governmental | SB-21 | Cassia Phase 3 C3A | 0.24108 | City of Satellite Beach | DEP | Cassia Phase 3 - C3A | Retention swales. | On-line Retention BMPs | Completed | 2013 | 3 | 1 | B | 0 | Not provided | Not provided | City/ DEP | Not provided | G0162 | Structural | 2013 | Banana River Lagoon | Not provided | Not provided | 2012 | Table 5 & TA | yes | 6.0813 | 1.9578
9520 | City of Satellite Beach | Banana River | B | BR3-5, BR7 | 0.59 | 0.64 | 3.7968e-05 | 8.5788 | 1.1839 | 0.00032572 | 4.4951e-05 | 1750 | Governmental | SB-21 | Cassia Phase 3 C3A | 0.24108 | City of Satellite Beach | DEP | Cassia Phase 3 - C3A | Retention swales. | On-line Retention BMPs | Completed | 2013 | 3 | 1 | B | 0 | Not provided | Not provided | City/ DEP | Not provided | G0162 | Structural | 2013 | Banana River Lagoon | Not provided | Not provided | 2012 | Table 5 & TA | yes | 5.6357 | 0.15365
9521 | City of Satellite Beach | Banana River | B | BR3-5, BR7 | 0.59 | 0.64 | 0.028823 | 9.4506 | 1.3122 | 0.2724 | 0.037821 | 1400 | Commercial and Services | SB-21 | Cassia Phase 3 C3A | 0.24108 | City of Satellite Beach | DEP | Cassia Phase 3 - C3A | Retention swales. | On-line Retention BMPs | Completed | 2013 | 3 | 1 | B | 0 | Not provided | Not provided | City/ DEP | Not provided | G0162 | Structural | 2013 | Banana River Lagoon | Not provided | Not provided | 2012 | Table 5 & TA | yes | 91.2795 | 116.6427
9522 | City of Satellite Beach | Banana River | B | BR3-5, BR7 | 0.59 | 0.64 | 0.060552 | 9.4506 | 1.3122 | 0.57226 | 0.079455 | 8310 | Electrical power facilities | SB-21 | Cassia Phase 3 C3A | 0.24108 | City of Satellite Beach | DEP | Cassia Phase 3 - C3A | Retention swales. | On-line Retention BMPs | Completed | 2013 | 3 | 1 | B | 0 | Not provided | Not provided | City/ DEP | Not provided | G0162 | Structural | 2013 | Banana River Lagoon | Not provided | Not provided | 2012 | Table 5 & TA | yes | 96.0256 | 245.0468
9523 | City of Satellite Beach | Banana River | B | BR3-5, BR7 | 0.59 | 0.64 | 0.022967 | 8.7077 | 1.2262 | 0.19999 | 0.028164 | 1400 | Commercial and Services | SB-21 | Cassia Phase 3 C3A | 0.24108 | City of Satellite Beach | DEP | Cassia Phase 3 - C3A | Retention swales. | On-line Retention BMPs | Completed | 2013 | 3 | 1 | B | 0 | Not provided | Not provided | City/ DEP | Not provided | G0162 | Structural | 2013 | Banana River Lagoon | Not provided | Not provided | 2012 | Table 5 & TA | yes | 76.0282 | 92.9459
9524 | City of Satellite Beach | Banana River | B | BR3-5, BR7 | 0.59 | 0.64 | 0.01069 | 8.7077 | 1.2262 | 0.093081 | 0.013108 | 1200 | Residential, Medium Density-Two-five dwellingunits per acre | SB-21 | Cassia Phase 3 C3A | 0.24108 | City of Satellite Beach | DEP | Cassia Phase 3 - C3A | Retention swales. | On-line Retention BMPs | Completed | 2013 | 3 | 1 | B | 0 | Not provided | Not provided | City/ DEP | Not provided | G0162 | Structural | 2013 | Banana River Lagoon | Not provided | Not provided | 2012 | Table 5 & TA | yes | 34.6985 | 43.259
9525 | City of Satellite Beach | Banana River | B | BR3-5, BR7 | 0.59 | 0.64 | 0.0077266 | 8.7077 | 1.2262 | 0.067281 | 0.0094747 | 1700 | Institutional (Educational,religious,health and military facilities) | SB-21 | Cassia Phase 3 C3A | 0.24108 | City of Satellite Beach | DEP | Cassia Phase 3 - C3A | Retention swales. | On-line Retention BMPs | Completed | 2013 | 3 | 1 | B | 0 | Not provided | Not provided | City/ DEP | Not provided | G0162 | Structural | 2013 | Banana River Lagoon | Not provided | Not provided | 2012 | Table 5 & TA | yes | 23.7051 | 31.2686
9526 | City of Satellite Beach | Banana River | B | BR3-5, BR7 | 0.59 | 0.64 | 0.067176 | 8.7077 | 1.2262 | 0.58494 | 0.082374 | 8310 | Electrical power facilities | SB-21 | Cassia Phase 3 C3A | 0.24108 | City of Satellite Beach | DEP | Cassia Phase 3 - C3A | Retention swales. | On-line Retention BMPs | Completed | 2013 | 3 | 1 | B | 0 | Not provided | Not provided | City/ DEP | Not provided | G0162 | Structural | 2013 | Banana River Lagoon | Not provided | Not provided | 2012 | Table 5 & TA | yes | 100.5348 | 271.8504
9527 | City of Satellite Beach | Banana River | B | BR3-5, BR7 | 0.59 | 0.64 | 0.0031341 | 8.7077 | 1.2262 | 0.02729 | 0.0038431 | 1750 | Governmental | SB-21 | Cassia Phase 3 C3A | 0.24108 | City of Satellite Beach | DEP | Cassia Phase 3 - C3A | Retention swales. | On-line Retention BMPs | Completed | 2013 | 3 | 1 | B | 0 | Not provided | Not provided | City/ DEP | Not provided | G0162 | Structural | 2013 | Banana River Lagoon | Not provided | Not provided | 2012 | Table 5 & TA | yes | 15.7183 | 12.6831
9528 | FDOT District 5 | Banana River | B | BR3-5, BR7 | 0.59 | 0.64 | 0.0060416 | 9.4506 | 1.3122 | 0.057097 | 0.0079276 | 1400 | Commercial and Services | SB-21 | Cassia Phase 3 C3A | 0.24108 | City of Satellite Beach | DEP | Cassia Phase 3 - C3A | Retention swales. | On-line Retention BMPs | Completed | 2013 | 3 | 1 | B | 0 | Not provided | Not provided | City/ DEP | Not provided | G0162 | Structural | 2013 | Banana River Lagoon | Not provided | Not provided | 2012 | Table 5 & TA | yes | 21.4328 | 24.4495
9529 | FDOT District 5 | Banana River | B | BR3-5, BR7 | 0.59 | 0.64 | 0.00013024 | 9.4506 | 1.3122 | 0.0012308 | 0.00017089 | 1200 | Residential, Medium Density-Two-five dwellingunits per acre | SB-21 | Cassia Phase 3 C3A | 0.24108 | City of Satellite Beach | DEP | Cassia Phase 3 - C3A | Retention swales. | On-line Retention BMPs | Completed | 2013 | 3 | 1 | B | 0 | Not provided | Not provided | City/ DEP | Not provided | G0162 | Structural | 2013 | Banana River Lagoon | Not provided | Not provided | 2012 | Table 5 & TA | yes | 3.3334 | 0.52705
9530 | FDOT District 5 | Banana River | B | BR3-5, BR7 | 0.59 | 0.64 | 0.0051662 | 9.4506 | 1.3122 | 0.048824 | 0.0067789 | 8310 | Electrical power facilities | SB-21 | Cassia Phase 3 C3A | 0.24108 | City of Satellite Beach | DEP | Cassia Phase 3 - C3A | Retention swales. | On-line Retention BMPs | Completed | 2013 | 3 | 1 | B | 0 | Not provided | Not provided | City/ DEP | Not provided | G0162 | Structural | 2013 | Banana River Lagoon | Not provided | Not provided | 2012 | Table 5 & TA | yes | 19.5919 | 20.9068
9531 | FDOT District 5 | Banana River | B | BR3-5, BR7 | 0.59 | 0.64 | 0.0017057 | 9.3147 | 1.2903 | 0.015888 | 0.0022009 | 1400 | Commercial and Services | SB-21 | Cassia Phase 3 C3A | 0.24108 | City of Satellite Beach | DEP | Cassia Phase 3 - C3A | Retention swales. | On-line Retention BMPs | Completed | 2013 | 3 | 1 | B | 0 | Not provided | Not provided | City/ DEP | Not provided | G0162 | Structural | 2013 | Banana River Lagoon | Not provided | Not provided | 2012 | Table 5 & TA | yes | 12.775 | 6.9027
9532 | City of Satellite Beach | Banana River | B | BR3-5, BR7 | 0.59 | 0.64 | 0.03121 | 8.5788 | 1.1839 | 0.26775 | 0.036951 | 1200 | Residential, Medium Density-Two-five dwellingunits per acre | SB-22 | Cassia Phase 3 C3B | 0.15055 | City of Satellite Beach | DEP | Cassia Phase 3 - C3B | Retention swales. | On-line Retention BMPs | Completed | 2013 | 2 | 1 | B | 0 | Not provided | Not provided | City/ DEP | Not provided | G0162 | Structural | 2013 | Banana River Lagoon | Not provided | Not provided | 2012 | Table 5 & TA | yes | 105.1276 | 126.3031
9533 | City of Satellite Beach | Banana River | B | BR3-5, BR7 | 0.59 | 0.64 | 0.059439 | 8.5788 | 1.1839 | 0.50992 | 0.070371 | 1700 | Institutional (Educational,religious,health and military facilities) | SB-22 | Cassia Phase 3 C3B | 0.15055 | City of Satellite Beach | DEP | Cassia Phase 3 - C3B | Retention swales. | On-line Retention BMPs | Completed | 2013 | 2 | 1 | B | 0 | Not provided | Not provided | City/ DEP | Not provided | G0162 | Structural | 2013 | Banana River Lagoon | Not provided | Not provided | 2012 | Table 5 & TA | yes | 112.8816 | 240.5412
9534 | City of Satellite Beach | Banana River | B | BR3-5, BR7 | 0.59 | 0.64 | 0.0068879 | 8.5788 | 1.1839 | 0.05909 | 0.0081547 | 1750 | Governmental | SB-22 | Cassia Phase 3 C3B | 0.15055 | City of Satellite Beach | DEP | Cassia Phase 3 - C3B | Retention swales. | On-line Retention BMPs | Completed | 2013 | 2 | 1 | B | 0 | Not provided | Not provided | City/ DEP | Not provided | G0162 | Structural | 2013 | Banana River Lagoon | Not provided | Not provided | 2012 | Table 5 & TA | yes | 58.0897 | 27.8742
9535 | City of Satellite Beach | Banana River | B | BR3-5, BR7 | 0.59 | 0.64 | 0.00022937 | 8.7077 | 1.2262 | 0.0019973 | 0.00028126 | 1200 | Residential, Medium Density-Two-five dwellingunits per acre | SB-22 | Cassia Phase 3 C3B | 0.15055 | City of Satellite Beach | DEP | Cassia Phase 3 - C3B | Retention swales. | On-line Retention BMPs | Completed | 2013 | 2 | 1 | B | 0 | Not provided | Not provided | City/ DEP | Not provided | G0162 | Structural | 2013 | Banana River Lagoon | Not provided | Not provided | 2012 | Table 5 & TA | yes | 6.6 | 0.92823
9536 | City of Satellite Beach | Banana River | B | BR3-5, BR7 | 0.59 | 0.64 | 0.0001875 | 8.7077 | 1.2262 | 0.0016327 | 0.00022992 | 1700 | Institutional (Educational,religious,health and military facilities) | SB-22 | Cassia Phase 3 C3B | 0.15055 | City of Satellite Beach | DEP | Cassia Phase 3 - C3B | Retention swales. | On-line Retention BMPs | Completed | 2013 | 2 | 1 | B | 0 | Not provided | Not provided | City/ DEP | Not provided | G0162 | Structural | 2013 | Banana River Lagoon | Not provided | Not provided | 2012 | Table 5 & TA | yes | 10.8086 | 0.75878
9537 | City of Satellite Beach | Banana River | B | BR3-5, BR7 | 0.59 | 0.64 | 4.4812e-06 | 8.7077 | 1.2262 | 3.9021e-05 | 5.495e-06 | 1750 | Governmental | SB-22 | Cassia Phase 3 C3B | 0.15055 | City of Satellite Beach | DEP | Cassia Phase 3 - C3B | Retention swales. | On-line Retention BMPs | Completed | 2013 | 2 | 1 | B | 0 | Not provided | Not provided | City/ DEP | Not provided | G0162 | Structural | 2013 | Banana River Lagoon | Not provided | Not provided | 2012 | Table 5 & TA | yes | 1.9353 | 0.018135
9538 | City of Satellite Beach | Banana River | B | BR3-5, BR7 | 0.59 | 0.64 | 0.01006 | 8.5147 | 1.1694 | 0.085657 | 0.011764 | 1200 | Residential, Medium Density-Two-five dwellingunits per acre | SB-22 | Cassia Phase 3 C3B | 0.15055 | City of Satellite Beach | DEP | Cassia Phase 3 - C3B | Retention swales. | On-line Retention BMPs | Completed | 2013 | 2 | 1 | B | 0 | Not provided | Not provided | City/ DEP | Not provided | G0162 | Structural | 2013 | Banana River Lagoon | Not provided | Not provided | 2012 | Table 5 & TA | yes | 47.4653 | 40.7109
9539 | City of Satellite Beach | Banana River | B | BR3-5, BR7 | 0.59 | 0.64 | 0.035038 | 8.5147 | 1.1694 | 0.29834 | 0.040972 | 1700 | Institutional (Educational,religious,health and military facilities) | SB-22 | Cassia Phase 3 C3B | 0.15055 | City of Satellite Beach | DEP | Cassia Phase 3 - C3B | Retention swales. | On-line Retention BMPs | Completed | 2013 | 2 | 1 | B | 0 | Not provided | Not provided | City/ DEP | Not provided | G0162 | Structural | 2013 | Banana River Lagoon | Not provided | Not provided | 2012 | Table 5 & TA | yes | 57.0077 | 141.7957
9540 | City of Satellite Beach | Banana River | B | BR3-5, BR7 | 0.59 | 0.64 | 0.0074904 | 8.5147 | 1.1694 | 0.063779 | 0.008759 | 1750 | Governmental | SB-22 | Cassia Phase 3 C3B | 0.15055 | City of Satellite Beach | DEP | Cassia Phase 3 - C3B | Retention swales. | On-line Retention BMPs | Completed | 2013 | 2 | 1 | B | 0 | Not provided | Not provided | City/ DEP | Not provided | G0162 | Structural | 2013 | Banana River Lagoon | Not provided | Not provided | 2012 | Table 5 & TA | yes | 55.2819 | 30.3127
9541 | City of Satellite Beach | Banana River | B | BR3-5, BR7 | 0.59 | 0.64 | 0.015787 | 8.4506 | 1.1548 | 0.13341 | 0.01823 | 1200 | Residential, Medium Density-Two-five dwellingunits per acre | SB-23 | Cassia Phase 3 C3C | 0.16155 | City of Satellite Beach | DEP | Cassia Phase 3 - C3C | Retention swales. | On-line Retention BMPs | Completed | 2013 | 2 | 1 | B | 0 | Not provided | Not provided | City/ DEP | Not provided | G0162 | Structural | 2013 | Banana River Lagoon | Not provided | Not provided | 2012 | Table 5 & TA | yes | 102.6501 | 63.8862
9542 | City of Satellite Beach | Banana River | B | BR3-5, BR7 | 0.59 | 0.64 | 0.080848 | 8.4506 | 1.1548 | 0.68322 | 0.093362 | 1700 | Institutional (Educational,religious,health and military facilities) | SB-23 | Cassia Phase 3 C3C | 0.16155 | City of Satellite Beach | DEP | Cassia Phase 3 - C3C | Retention swales. | On-line Retention BMPs | Completed | 2013 | 2 | 1 | B | 0 | Not provided | Not provided | City/ DEP | Not provided | G0162 | Structural | 2013 | Banana River Lagoon | Not provided | Not provided | 2012 | Table 5 & TA | yes | 115.8562 | 327.1814
9543 | City of Satellite Beach | Banana River | B | BR3-5, BR7 | 0.59 | 0.64 | 0.00034184 | 8.1745 | 1.1216 | 0.0027944 | 0.00038342 | 1200 | Residential, Medium Density-Two-five dwellingunits per acre | SB-23 | Cassia Phase 3 C3C | 0.16155 | City of Satellite Beach | DEP | Cassia Phase 3 - C3C | Retention swales. | On-line Retention BMPs | Completed | 2013 | 2 | 1 | B | 0 | Not provided | Not provided | City/ DEP | Not provided | G0162 | Structural | 2013 | Banana River Lagoon | Not provided | Not provided | 2012 | Table 5 & TA | yes | 4.7189 | 1.3834
9544 | City of Satellite Beach | Banana River | B | BR3-5, BR7 | 0.59 | 0.64 | 0.0030112 | 8.1745 | 1.1216 | 0.024615 | 0.0033774 | 1700 | Institutional (Educational,religious,health and military facilities) | SB-23 | Cassia Phase 3 C3C | 0.16155 | City of Satellite Beach | DEP | Cassia Phase 3 - C3C | Retention swales. | On-line Retention BMPs | Completed | 2013 | 2 | 1 | B | 0 | Not provided | Not provided | City/ DEP | Not provided | G0162 | Structural | 2013 | Banana River Lagoon | Not provided | Not provided | 2012 | Table 5 & TA | yes | 19.0362 | 12.1857
9545 | City of Satellite Beach | Banana River | B | BR3-5, BR7 | 0.59 | 0.64 | 6.0235e-05 | 8.1745 | 1.1216 | 0.00049239 | 6.7562e-05 | 1720 | Religious | SB-23 | Cassia Phase 3 C3C | 0.16155 | City of Satellite Beach | DEP | Cassia Phase 3 - C3C | Retention swales. | On-line Retention BMPs | Completed | 2013 | 2 | 1 | B | 0 | Not provided | Not provided | City/ DEP | Not provided | G0162 | Structural | 2013 | Banana River Lagoon | Not provided | Not provided | 2012 | Table 5 & TA | yes | 2.5866 | 0.24376
9546 | City of Satellite Beach | Banana River | B | BR3-5, BR7 | 0.59 | 0.64 | 0.01085 | 8.5147 | 1.1694 | 0.092383 | 0.012687 | 1200 | Residential, Medium Density-Two-five dwellingunits per acre | SB-23 | Cassia Phase 3 C3C | 0.16155 | City of Satellite Beach | DEP | Cassia Phase 3 - C3C | Retention swales. | On-line Retention BMPs | Completed | 2013 | 2 | 1 | B | 0 | Not provided | Not provided | City/ DEP | Not provided | G0162 | Structural | 2013 | Banana River Lagoon | Not provided | Not provided | 2012 | Table 5 & TA | yes | 59.4642 | 43.9076
9547 | City of Satellite Beach | Banana River | B | BR3-5, BR7 | 0.59 | 0.64 | 0.045313 | 8.5147 | 1.1694 | 0.38583 | 0.052986 | 1700 | Institutional (Educational,religious,health and military facilities) | SB-23 | Cassia Phase 3 C3C | 0.16155 | City of Satellite Beach | DEP | Cassia Phase 3 - C3C | Retention swales. | On-line Retention BMPs | Completed | 2013 | 2 | 1 | B | 0 | Not provided | Not provided | City/ DEP | Not provided | G0162 | Structural | 2013 | Banana River Lagoon | Not provided | Not provided | 2012 | Table 5 & TA | yes | 69.4328 | 183.3738
9548 | City of Satellite Beach | Banana River | B | BR3-5, BR7 | 0.59 | 0.64 | 0.0053436 | 8.5147 | 1.1694 | 0.045499 | 0.0062485 | 1750 | Governmental | SB-23 | Cassia Phase 3 C3C | 0.16155 | City of Satellite Beach | DEP | Cassia Phase 3 - C3C | Retention swales. | On-line Retention BMPs | Completed | 2013 | 2 | 1 | B | 0 | Not provided | Not provided | City/ DEP | Not provided | G0162 | Structural | 2013 | Banana River Lagoon | Not provided | Not provided | 2012 | Table 5 & TA | yes | 22.3886 | 21.6247
9549 | City of Satellite Beach | Banana River | B | BR3-5, BR7 | 0.59 | 0.64 | 0.0051378 | 7.9643 | 1.0938 | 0.040919 | 0.0056198 | 1200 | Residential, Medium Density-Two-five dwellingunits per acre | SB-24 | Cassia Phase 3 C3D | 0.20982 | City of Satellite Beach | DEP | Cassia Phase 3 - C3D | Retention swales. | On-line Retention BMPs | Completed | 2013 | 3 | 1 | B | 0 | Not provided | Not provided | City/ DEP | Not provided | G0162 | Structural | 2013 | Banana River Lagoon | Not provided | Not provided | 2012 | Table 5 & TA | yes | 84.6952 | 20.792
9550 | City of Satellite Beach | Banana River | B | BR3-5, BR7 | 0.59 | 0.64 | 0.098034 | 7.9643 | 1.0938 | 0.78077 | 0.10723 | 1700 | Institutional (Educational,religious,health and military facilities) | SB-24 | Cassia Phase 3 C3D | 0.20982 | City of Satellite Beach | DEP | Cassia Phase 3 - C3D | Retention swales. | On-line Retention BMPs | Completed | 2013 | 3 | 1 | B | 0 | Not provided | Not provided | City/ DEP | Not provided | G0162 | Structural | 2013 | Banana River Lagoon | Not provided | Not provided | 2012 | Table 5 & TA | yes | 105.4885 | 396.7286
9551 | City of Satellite Beach | Banana River | B | BR3-5, BR7 | 0.59 | 0.64 | 0.0031762 | 7.9643 | 1.0938 | 0.025296 | 0.0034742 | 1710 | Educational Facilities | SB-24 | Cassia Phase 3 C3D | 0.20982 | City of Satellite Beach | DEP | Cassia Phase 3 - C3D | Retention swales. | On-line Retention BMPs | Completed | 2013 | 3 | 1 | B | 0 | Not provided | Not provided | City/ DEP | Not provided | G0162 | Structural | 2013 | Banana River Lagoon | Not provided | Not provided | 2012 | Table 5 & TA | yes | 30.828 | 12.8537
9552 | City of Satellite Beach | Banana River | B | BR3-5, BR7 | 0.59 | 0.64 | 0.010793 | 8.1745 | 1.1216 | 0.088228 | 0.012106 | 1200 | Residential, Medium Density-Two-five dwellingunits per acre | SB-24 | Cassia Phase 3 C3D | 0.20982 | City of Satellite Beach | DEP | Cassia Phase 3 - C3D | Retention swales. | On-line Retention BMPs | Completed | 2013 | 3 | 1 | B | 0 | Not provided | Not provided | City/ DEP | Not provided | G0162 | Structural | 2013 | Banana River Lagoon | Not provided | Not provided | 2012 | Table 5 & TA | yes | 99.3502 | 43.6777
9553 | City of Satellite Beach | Banana River | B | BR3-5, BR7 | 0.59 | 0.64 | 0.092639 | 8.1745 | 1.1216 | 0.75728 | 0.10391 | 1700 | Institutional (Educational,religious,health and military facilities) | SB-24 | Cassia Phase 3 C3D | 0.20982 | City of Satellite Beach | DEP | Cassia Phase 3 - C3D | Retention swales. | On-line Retention BMPs | Completed | 2013 | 3 | 1 | B | 0 | Not provided | Not provided | City/ DEP | Not provided | G0162 | Structural | 2013 | Banana River Lagoon | Not provided | Not provided | 2012 | Table 5 & TA | yes | 115.9949 | 374.8967
9554 | City of Satellite Beach | Banana River | B | BR3-5, BR7 | 0.59 | 0.64 | 4.191e-05 | 8.1745 | 1.1216 | 0.00034259 | 4.7008e-05 | 1720 | Religious | SB-24 | Cassia Phase 3 C3D | 0.20982 | City of Satellite Beach | DEP | Cassia Phase 3 - C3D | Retention swales. | On-line Retention BMPs | Completed | 2013 | 3 | 1 | B | 0 | Not provided | Not provided | City/ DEP | Not provided | G0162 | Structural | 2013 | Banana River Lagoon | Not provided | Not provided | 2012 | Table 5 & TA | yes | 2.0129 | 0.1696
9555 | City of Satellite Beach | Banana River | B | BR3-5, BR7 | 0.59 | 0.64 | 0.017524 | 7.9643 | 1.0938 | 0.13957 | 0.019168 | 1700 | Institutional (Educational,religious,health and military facilities) | SB-25 | Cassia Phase 3 C3E | 0.16733 | City of Satellite Beach | DEP | Cassia Phase 3 - C3E | Retention swales. | On-line Retention BMPs | Completed | 2013 | 3 | 1 | B | 0 | Not provided | Not provided | City/ DEP | Not provided | G0162 | Structural | 2013 | Banana River Lagoon | Not provided | Not provided | 2012 | Table 5 & TA | yes | 34.3501 | 70.9175
9556 | City of Satellite Beach | Banana River | B | BR3-5, BR7 | 0.59 | 0.64 | 0.0030933 | 7.9643 | 1.0938 | 0.024636 | 0.0033835 | 1710 | Educational Facilities | SB-25 | Cassia Phase 3 C3E | 0.16733 | City of Satellite Beach | DEP | Cassia Phase 3 - C3E | Retention swales. | On-line Retention BMPs | Completed | 2013 | 3 | 1 | B | 0 | Not provided | Not provided | City/ DEP | Not provided | G0162 | Structural | 2013 | Banana River Lagoon | Not provided | Not provided | 2012 | Table 5 & TA | yes | 17.4011 | 12.5183
9557 | City of Satellite Beach | Banana River | B | BR3-5, BR7 | 0.59 | 0.64 | 0.12376 | 7.8468 | 1.0691 | 0.9711 | 0.13231 | 1700 | Institutional (Educational,religious,health and military facilities) | SB-25 | Cassia Phase 3 C3E | 0.16733 | City of Satellite Beach | DEP | Cassia Phase 3 - C3E | Retention swales. | On-line Retention BMPs | Completed | 2013 | 3 | 1 | B | 0 | Not provided | Not provided | City/ DEP | Not provided | G0162 | Structural | 2013 | Banana River Lagoon | Not provided | Not provided | 2012 | Table 5 & TA | yes | 118.1253 | 500.8294
9558 | City of Satellite Beach | Banana River | B | BR3-5, BR7 | 0.59 | 0.64 | 0.00064377 | 7.8468 | 1.0691 | 0.0050515 | 0.00068824 | 1710 | Educational Facilities | SB-25 | Cassia Phase 3 C3E | 0.16733 | City of Satellite Beach | DEP | Cassia Phase 3 - C3E | Retention swales. | On-line Retention BMPs | Completed | 2013 | 3 | 1 | B | 0 | Not provided | Not provided | City/ DEP | Not provided | G0162 | Structural | 2013 | Banana River Lagoon | Not provided | Not provided | 2012 | Table 5 & TA | yes | 44.0945 | 2.6052
9559 | City of Satellite Beach | Banana River | B | BR3-5, BR7 | 0.59 | 0.64 | 0.021463 | 7.7861 | 1.0574 | 0.16712 | 0.022695 | 1700 | Institutional (Educational,religious,health and military facilities) | SB-25 | Cassia Phase 3 C3E | 0.16733 | City of Satellite Beach | DEP | Cassia Phase 3 - C3E | Retention swales. | On-line Retention BMPs | Completed | 2013 | 3 | 1 | B | 0 | Not provided | Not provided | City/ DEP | Not provided | G0162 | Structural | 2013 | Banana River Lagoon | Not provided | Not provided | 2012 | Table 5 & TA | yes | 38.1756 | 86.8592
9560 | City of Satellite Beach | Banana River | B | BR3-5, BR7 | 0.59 | 0.64 | 0.00084797 | 7.7861 | 1.0574 | 0.0066024 | 0.00089664 | 1710 | Educational Facilities | SB-25 | Cassia Phase 3 C3E | 0.16733 | City of Satellite Beach | DEP | Cassia Phase 3 - C3E | Retention swales. | On-line Retention BMPs | Completed | 2013 | 3 | 1 | B | 0 | Not provided | Not provided | City/ DEP | Not provided | G0162 | Structural | 2013 | Banana River Lagoon | Not provided | Not provided | 2012 | Table 5 & TA | yes | 9.0136 | 3.4316
9561 | City of Satellite Beach | Banana River | B | BR3-5, BR7 | 0.59 | 0.64 | 0.0030996 | 7.9643 | 1.0938 | 0.024686 | 0.0033904 | 1700 | Institutional (Educational,religious,health and military facilities) | SB-26 | Cassia Phase 3 C3F | 2.0348 | City of Satellite Beach | DEP | Cassia Phase 3 - C3F | Retention swales. | On-line Retention BMPs | Completed | 2013 | 11 | 3 | B | 2 | Not provided | Not provided | City/ DEP | Not provided | G0162 | Structural | 2013 | Banana River Lagoon | Not provided | Not provided | 2012 | Table 5 & TA | yes | 60.2065 | 12.5436
9562 | City of Satellite Beach | Banana River | B | BR3-5, BR7 | 0.59 | 0.64 | 0.41417 | 7.9643 | 1.0938 | 3.2985 | 0.45302 | 1710 | Educational Facilities | SB-26 | Cassia Phase 3 C3F | 2.0348 | City of Satellite Beach | DEP | Cassia Phase 3 - C3F | Retention swales. | On-line Retention BMPs | Completed | 2013 | 11 | 3 | B | 2 | Not provided | Not provided | City/ DEP | Not provided | G0162 | Structural | 2013 | Banana River Lagoon | Not provided | Not provided | 2012 | Table 5 & TA | yes | 162.5916 | 1676.0781
9563 | City of Satellite Beach | Banana River | B | BR3-5, BR7 | 0.59 | 0.64 | 0.14631 | 7.8717 | 1.0648 | 1.1517 | 0.15579 | 1720 | Religious | SB-26 | Cassia Phase 3 C3F | 2.0348 | City of Satellite Beach | DEP | Cassia Phase 3 - C3F | Retention swales. | On-line Retention BMPs | Completed | 2013 | 11 | 3 | B | 2 | Not provided | Not provided | City/ DEP | Not provided | G0162 | Structural | 2013 | Banana River Lagoon | Not provided | Not provided | 2012 | Table 5 & TA | yes | 122.6411 | 592.1102
9564 | City of Satellite Beach | Banana River | B | BR3-5, BR7 | 0.59 | 0.64 | 0.36126 | 7.8717 | 1.0648 | 2.8437 | 0.38467 | 1710 | Educational Facilities | SB-26 | Cassia Phase 3 C3F | 2.0348 | City of Satellite Beach | DEP | Cassia Phase 3 - C3F | Retention swales. | On-line Retention BMPs | Completed | 2013 | 11 | 3 | B | 2 | Not provided | Not provided | City/ DEP | Not provided | G0162 | Structural | 2013 | Banana River Lagoon | Not provided | Not provided | 2012 | Table 5 & TA | yes | 158.5182 | 1461.9671
9565 | City of Satellite Beach | Banana River | B | BR3-5, BR7 | 0.59 | 0.64 | 0.59943 | 7.6599 | 1.0462 | 4.5915 | 0.62714 | 1710 | Educational Facilities | SB-26 | Cassia Phase 3 C3F | 2.0348 | City of Satellite Beach | DEP | Cassia Phase 3 - C3F | Retention swales. | On-line Retention BMPs | Completed | 2013 | 11 | 3 | B | 2 | Not provided | Not provided | City/ DEP | Not provided | G0162 | Structural | 2013 | Banana River Lagoon | Not provided | Not provided | 2012 | Table 5 & TA | yes | 200.4613 | 2425.7923
9566 | City of Satellite Beach | Banana River | B | BR3-5, BR7 | 0.59 | 0.64 | 6.7402e-05 | 7.6611 | 1.0464 | 0.00051637 | 7.053e-05 | 1710 | Educational Facilities | SB-26 | Cassia Phase 3 C3F | 2.0348 | City of Satellite Beach | DEP | Cassia Phase 3 - C3F | Retention swales. | On-line Retention BMPs | Completed | 2013 | 11 | 3 | B | 2 | Not provided | Not provided | City/ DEP | Not provided | G0162 | Structural | 2013 | Banana River Lagoon | Not provided | Not provided | 2012 | Table 5 & TA | yes | 2.5449 | 0.27277
9567 | City of Satellite Beach | Banana River | B | BR3-5, BR7 | 0.59 | 0.64 | 0.010501 | 8.1745 | 1.1216 | 0.085837 | 0.011778 | 1700 | Institutional (Educational,religious,health and military facilities) | SB-26 | Cassia Phase 3 C3F | 2.0348 | City of Satellite Beach | DEP | Cassia Phase 3 - C3F | Retention swales. | On-line Retention BMPs | Completed | 2013 | 11 | 3 | B | 2 | Not provided | Not provided | City/ DEP | Not provided | G0162 | Structural | 2013 | Banana River Lagoon | Not provided | Not provided | 2012 | Table 5 & TA | yes | 97.5371 | 42.4944
9568 | City of Satellite Beach | Banana River | B | BR3-5, BR7 | 0.59 | 0.64 | 0.12714 | 8.1745 | 1.1216 | 1.0393 | 0.14261 | 1720 | Religious | SB-26 | Cassia Phase 3 C3F | 2.0348 | City of Satellite Beach | DEP | Cassia Phase 3 - C3F | Retention swales. | On-line Retention BMPs | Completed | 2013 | 11 | 3 | B | 2 | Not provided | Not provided | City/ DEP | Not provided | G0162 | Structural | 2013 | Banana River Lagoon | Not provided | Not provided | 2012 | Table 5 & TA | yes | 96.2272 | 514.5313
9569 | City of Satellite Beach | Banana River | B | BR3-5, BR7 | 0.59 | 0.64 | 0.25748 | 8.1745 | 1.1216 | 2.1048 | 0.2888 | 1710 | Educational Facilities | SB-26 | Cassia Phase 3 C3F | 2.0348 | City of Satellite Beach | DEP | Cassia Phase 3 - C3F | Retention swales. | On-line Retention BMPs | Completed | 2013 | 11 | 3 | B | 2 | Not provided | Not provided | City/ DEP | Not provided | G0162 | Structural | 2013 | Banana River Lagoon | Not provided | Not provided | 2012 | Table 5 & TA | yes | 129.263 | 1041.982
9570 | City of Satellite Beach | Banana River | B | BR3-5, BR7 | 0.59 | 0.64 | 0.012838 | 7.6592 | 1.0461 | 0.09833 | 0.01343 | 1710 | Educational Facilities | SB-26 | Cassia Phase 3 C3F | 2.0348 | City of Satellite Beach | DEP | Cassia Phase 3 - C3F | Retention swales. | On-line Retention BMPs | Completed | 2013 | 11 | 3 | B | 2 | Not provided | Not provided | City/ DEP | Not provided | G0162 | Structural | 2013 | Banana River Lagoon | Not provided | Not provided | 2012 | Table 5 & TA | yes | 101.5241 | 51.9537
9571 | City of Satellite Beach | Banana River | B | BR3-5, BR7 | 0.59 | 0.64 | 0.0098333 | 7.8913 | 1.0665 | 0.077598 | 0.010487 | 1720 | Religious | SB-26 | Cassia Phase 3 C3F | 2.0348 | City of Satellite Beach | DEP | Cassia Phase 3 - C3F | Retention swales. | On-line Retention BMPs | Completed | 2013 | 11 | 3 | B | 2 | Not provided | Not provided | City/ DEP | Not provided | G0162 | Structural | 2013 | Banana River Lagoon | Not provided | Not provided | 2012 | Table 5 & TA | yes | 31.1124 | 39.794
9572 | City of Satellite Beach | Banana River | B | BR3-5, BR7 | 0.59 | 0.64 | 0.068133 | 7.8913 | 1.0665 | 0.53766 | 0.072663 | 1710 | Educational Facilities | SB-26 | Cassia Phase 3 C3F | 2.0348 | City of Satellite Beach | DEP | Cassia Phase 3 - C3F | Retention swales. | On-line Retention BMPs | Completed | 2013 | 11 | 3 | B | 2 | Not provided | Not provided | City/ DEP | Not provided | G0162 | Structural | 2013 | Banana River Lagoon | Not provided | Not provided | 2012 | Table 5 & TA | yes | 75.1234 | 275.7229
9573 | City of Satellite Beach | Banana River | B | BR3-5, BR7 | 0.59 | 0.64 | 0.024587 | 7.8468 | 1.0691 | 0.19293 | 0.026286 | 1710 | Educational Facilities | SB-26 | Cassia Phase 3 C3F | 2.0348 | City of Satellite Beach | DEP | Cassia Phase 3 - C3F | Retention swales. | On-line Retention BMPs | Completed | 2013 | 11 | 3 | B | 2 | Not provided | Not provided | City/ DEP | Not provided | G0162 | Structural | 2013 | Banana River Lagoon | Not provided | Not provided | 2012 | Table 5 & TA | yes | 50.309 | 99.5005
9574 | City of Satellite Beach | Banana River | B | BR3-5, BR7 | 0.59 | 0.64 | 0.010748 | 7.9643 | 1.0938 | 0.085599 | 0.011756 | 1710 | Educational Facilities | SB-27 | Cassia Phase 3 C3G | 1.3 | City of Satellite Beach | DEP | Cassia Phase 3 - C3G | Retention swales. | On-line Retention BMPs | Completed | 2013 | 8 | 2 | B | 1 | Not provided | Not provided | City/ DEP | Not provided | G0162 | Structural | 2013 | Banana River Lagoon | Not provided | Not provided | 2012 | Table 5 & TA | yes | 32.9962 | 43.495
9575 | City of Satellite Beach | Banana River | B | BR3-5, BR7 | 0.59 | 0.64 | 0.018337 | 7.6599 | 1.0462 | 0.14046 | 0.019185 | 1710 | Educational Facilities | SB-27 | Cassia Phase 3 C3G | 1.3 | City of Satellite Beach | DEP | Cassia Phase 3 - C3G | Retention swales. | On-line Retention BMPs | Completed | 2013 | 8 | 2 | B | 1 | Not provided | Not provided | City/ DEP | Not provided | G0162 | Structural | 2013 | Banana River Lagoon | Not provided | Not provided | 2012 | Table 5 & TA | yes | 100.5334 | 74.2077
9576 | City of Satellite Beach | Banana River | B | BR3-5, BR7 | 0.59 | 0.64 | 0.61008 | 7.6611 | 1.0464 | 4.6738 | 0.63838 | 1710 | Educational Facilities | SB-27 | Cassia Phase 3 C3G | 1.3 | City of Satellite Beach | DEP | Cassia Phase 3 - C3G | Retention swales. | On-line Retention BMPs | Completed | 2013 | 8 | 2 | B | 1 | Not provided | Not provided | City/ DEP | Not provided | G0162 | Structural | 2013 | Banana River Lagoon | Not provided | Not provided | 2012 | Table 5 & TA | yes | 198.16 | 2468.8912
9577 | City of Satellite Beach | Banana River | B | BR3-5, BR7 | 0.59 | 0.64 | 0.00020386 | 7.6604 | 1.0463 | 0.0015617 | 0.0002133 | 1710 | Educational Facilities | SB-27 | Cassia Phase 3 C3G | 1.3 | City of Satellite Beach | DEP | Cassia Phase 3 - C3G | Retention swales. | On-line Retention BMPs | Completed | 2013 | 8 | 2 | B | 1 | Not provided | Not provided | City/ DEP | Not provided | G0162 | Structural | 2013 | Banana River Lagoon | Not provided | Not provided | 2012 | Table 5 & TA | yes | 14.2961 | 0.82499
9578 | City of Satellite Beach | Banana River | B | BR3-5, BR7 | 0.59 | 0.64 | 4.2024e-05 | 7.6592 | 1.0461 | 0.00032187 | 4.3964e-05 | 1710 | Educational Facilities | SB-27 | Cassia Phase 3 C3G | 1.3 | City of Satellite Beach | DEP | Cassia Phase 3 - C3G | Retention swales. | On-line Retention BMPs | Completed | 2013 | 8 | 2 | B | 1 | Not provided | Not provided | City/ DEP | Not provided | G0162 | Structural | 2013 | Banana River Lagoon | Not provided | Not provided | 2012 | Table 5 & TA | yes | 1.874 | 0.17007
9579 | City of Satellite Beach | Banana River | B | BR3-5, BR7 | 0.59 | 0.64 | 0.0090557 | 7.8468 | 1.0691 | 0.071058 | 0.0096813 | 1700 | Institutional (Educational,religious,health and military facilities) | SB-27 | Cassia Phase 3 C3G | 1.3 | City of Satellite Beach | DEP | Cassia Phase 3 - C3G | Retention swales. | On-line Retention BMPs | Completed | 2013 | 8 | 2 | B | 1 | Not provided | Not provided | City/ DEP | Not provided | G0162 | Structural | 2013 | Banana River Lagoon | Not provided | Not provided | 2012 | Table 5 & TA | yes | 61.9026 | 36.6471
9580 | City of Satellite Beach | Banana River | B | BR3-5, BR7 | 0.59 | 0.64 | 0.42388 | 7.8468 | 1.0691 | 3.3261 | 0.45316 | 1710 | Educational Facilities | SB-27 | Cassia Phase 3 C3G | 1.3 | City of Satellite Beach | DEP | Cassia Phase 3 - C3G | Retention swales. | On-line Retention BMPs | Completed | 2013 | 8 | 2 | B | 1 | Not provided | Not provided | City/ DEP | Not provided | G0162 | Structural | 2013 | Banana River Lagoon | Not provided | Not provided | 2012 | Table 5 & TA | yes | 177.6482 | 1715.3653
9581 | City of Satellite Beach | Banana River | B | BR3-5, BR7 | 0.59 | 0.64 | 0.13167 | 7.6611 | 1.0464 | 1.0087 | 0.13778 | 1710 | Educational Facilities | SB-27 | Cassia Phase 3 C3G | 1.3 | City of Satellite Beach | DEP | Cassia Phase 3 - C3G | Retention swales. | On-line Retention BMPs | Completed | 2013 | 8 | 2 | B | 1 | Not provided | Not provided | City/ DEP | Not provided | G0162 | Structural | 2013 | Banana River Lagoon | Not provided | Not provided | 2012 | Table 5 & TA | yes | 118.6601 | 532.8445
9582 | City of Satellite Beach | Banana River | B | BR3-5, BR7 | 0.59 | 0.64 | 0.0042416 | 7.7861 | 1.0574 | 0.033026 | 0.0044851 | 1700 | Institutional (Educational,religious,health and military facilities) | SB-27 | Cassia Phase 3 C3G | 1.3 | City of Satellite Beach | DEP | Cassia Phase 3 - C3G | Retention swales. | On-line Retention BMPs | Completed | 2013 | 8 | 2 | B | 1 | Not provided | Not provided | City/ DEP | Not provided | G0162 | Structural | 2013 | Banana River Lagoon | Not provided | Not provided | 2012 | Table 5 & TA | yes | 18.9474 | 17.1653
9583 | City of Satellite Beach | Banana River | B | BR3-5, BR7 | 0.59 | 0.64 | 0.091753 | 7.7861 | 1.0574 | 0.7144 | 0.097019 | 1710 | Educational Facilities | SB-27 | Cassia Phase 3 C3G | 1.3 | City of Satellite Beach | DEP | Cassia Phase 3 - C3G | Retention swales. | On-line Retention BMPs | Completed | 2013 | 8 | 2 | B | 1 | Not provided | Not provided | City/ DEP | Not provided | G0162 | Structural | 2013 | Banana River Lagoon | Not provided | Not provided | 2012 | Table 5 & TA | yes | 93.0512 | 371.3122
9584 | City of Satellite Beach | Banana River | B | BR3-5, BR7 | 0.59 | 0.64 | 0.0063111 | 9.5344 | 1.4012 | 0.060173 | 0.0088434 | 1200 | Residential, Medium Density-Two-five dwellingunits per acre | SB-28 | Cassia Phase 3 C5A | 0.18767 | City of Satellite Beach | DEP | Cassia Phase 3 - C5A | Retention swales. | On-line Retention BMPs | Completed | 2013 | 2 | 1 | B | 0 | Not provided | Not provided | City/ DEP | Not provided | G0162 | Structural | 2013 | Banana River Lagoon | Not provided | Not provided | 2012 | Table 5 & TA | yes | 26.6377 | 25.5403
9585 | City of Satellite Beach | Banana River | B | BR3-5, BR7 | 0.59 | 0.64 | 0.01177 | 9.5319 | 1.4007 | 0.11219 | 0.016486 | 1200 | Residential, Medium Density-Two-five dwellingunits per acre | SB-28 | Cassia Phase 3 C5A | 0.18767 | City of Satellite Beach | DEP | Cassia Phase 3 - C5A | Retention swales. | On-line Retention BMPs | Completed | 2013 | 2 | 1 | B | 0 | Not provided | Not provided | City/ DEP | Not provided | G0162 | Structural | 2013 | Banana River Lagoon | Not provided | Not provided | 2012 | Table 5 & TA | yes | 88.5902 | 47.6315
9586 | City of Satellite Beach | Banana River | B | BR3-5, BR7 | 0.59 | 0.64 | 0.00037955 | 9.5319 | 1.4007 | 0.0036178 | 0.00053162 | 1700 | Institutional (Educational,religious,health and military facilities) | SB-28 | Cassia Phase 3 C5A | 0.18767 | City of Satellite Beach | DEP | Cassia Phase 3 - C5A | Retention swales. | On-line Retention BMPs | Completed | 2013 | 2 | 1 | B | 0 | Not provided | Not provided | City/ DEP | Not provided | G0162 | Structural | 2013 | Banana River Lagoon | Not provided | Not provided | 2012 | Table 5 & TA | yes | 14.0971 | 1.536
9587 | City of Satellite Beach | Banana River | B | BR3-5, BR7 | 0.59 | 0.64 | 0.0010266 | 9.5344 | 1.4012 | 0.009788 | 0.0014385 | 1200 | Residential, Medium Density-Two-five dwellingunits per acre | SB-28 | Cassia Phase 3 C5A | 0.18767 | City of Satellite Beach | DEP | Cassia Phase 3 - C5A | Retention swales. | On-line Retention BMPs | Completed | 2013 | 2 | 1 | B | 0 | Not provided | Not provided | City/ DEP | Not provided | G0162 | Structural | 2013 | Banana River Lagoon | Not provided | Not provided | 2012 | Table 5 & TA | yes | 8.1754 | 4.1545
9588 | City of Satellite Beach | Banana River | B | BR3-5, BR7 | 0.59 | 0.64 | 0.076092 | 9.1455 | 1.3258 | 0.6959 | 0.10089 | 1200 | Residential, Medium Density-Two-five dwellingunits per acre | SB-28 | Cassia Phase 3 C5A | 0.18767 | City of Satellite Beach | DEP | Cassia Phase 3 - C5A | Retention swales. | On-line Retention BMPs | Completed | 2013 | 2 | 1 | B | 0 | Not provided | Not provided | City/ DEP | Not provided | G0162 | Structural | 2013 | Banana River Lagoon | Not provided | Not provided | 2012 | Table 5 & TA | yes | 103.4738 | 307.9335
9589 | City of Satellite Beach | Banana River | B | BR3-5, BR7 | 0.59 | 0.64 | 0.013488 | 9.1455 | 1.3258 | 0.12335 | 0.017883 | 1700 | Institutional (Educational,religious,health and military facilities) | SB-28 | Cassia Phase 3 C5A | 0.18767 | City of Satellite Beach | DEP | Cassia Phase 3 - C5A | Retention swales. | On-line Retention BMPs | Completed | 2013 | 2 | 1 | B | 0 | Not provided | Not provided | City/ DEP | Not provided | G0162 | Structural | 2013 | Banana River Lagoon | Not provided | Not provided | 2012 | Table 5 & TA | yes | 29.4645 | 54.5838
9590 | City of Satellite Beach | Banana River | B | BR3-5, BR7 | 0.59 | 0.64 | 0.078562 | 7.7861 | 1.0574 | 0.61169 | 0.08307 | 1700 | Institutional (Educational,religious,health and military facilities) | SB-28 | Cassia Phase 3 C5A | 0.18767 | City of Satellite Beach | DEP | Cassia Phase 3 - C5A | Retention swales. | On-line Retention BMPs | Completed | 2013 | 2 | 1 | B | 0 | Not provided | Not provided | City/ DEP | Not provided | G0162 | Structural | 2013 | Banana River Lagoon | Not provided | Not provided | 2012 | Table 5 & TA | yes | 96.9979 | 317.9292
9591 | City of Satellite Beach | Banana River | B | BR3-5, BR7 | 0.59 | 0.64 | 3.9085e-05 | 9.4431 | 1.3831 | 0.00036908 | 5.406e-05 | 1700 | Institutional (Educational,religious,health and military facilities) | SB-28 | Cassia Phase 3 C5A | 0.18767 | City of Satellite Beach | DEP | Cassia Phase 3 - C5A | Retention swales. | On-line Retention BMPs | Completed | 2013 | 2 | 1 | B | 0 | Not provided | Not provided | City/ DEP | Not provided | G0162 | Structural | 2013 | Banana River Lagoon | Not provided | Not provided | 2012 | Table 5 & TA | yes | 6.11 | 0.15817
9592 | City of Satellite Beach | Banana River | B | BR3-5, BR7 | 0.59 | 0.64 | 0.058233 | 9.5344 | 1.4012 | 0.55522 | 0.081598 | 1200 | Residential, Medium Density-Two-five dwellingunits per acre | SB-29 | Cassia Phase 3 C5B | 5.8724 | City of Satellite Beach | DEP | Cassia Phase 3 - C5B | Retention swales. | On-line Retention BMPs | Completed | 2013 | 24 | 5 | B | 6 | Not provided | Not provided | City/ DEP | Not provided | G0162 | Structural | 2013 | Banana River Lagoon | Not provided | Not provided | 2012 | Table 5 & TA | yes | 109.4518 | 235.6602
9593 | City of Satellite Beach | Banana River | B | BR3-5, BR7 | 0.59 | 0.64 | 0.032697 | 9.5344 | 1.4012 | 0.31175 | 0.045817 | 1200 | Residential, Medium Density-Two-five dwellingunits per acre | SB-29 | Cassia Phase 3 C5B | 5.8724 | City of Satellite Beach | DEP | Cassia Phase 3 - C5B | Retention swales. | On-line Retention BMPs | Completed | 2013 | 24 | 5 | B | 6 | Not provided | Not provided | City/ DEP | Not provided | G0162 | Structural | 2013 | Banana River Lagoon | Not provided | Not provided | 2012 | Table 5 & TA | yes | 87.4215 | 132.3218
9594 | City of Satellite Beach | Banana River | B | BR3-5, BR7 | 0.59 | 0.64 | 0.015416 | 9.5331 | 1.401 | 0.14697 | 0.021599 | 1200 | Residential, Medium Density-Two-five dwellingunits per acre | SB-29 | Cassia Phase 3 C5B | 5.8724 | City of Satellite Beach | DEP | Cassia Phase 3 - C5B | Retention swales. | On-line Retention BMPs | Completed | 2013 | 24 | 5 | B | 6 | Not provided | Not provided | City/ DEP | Not provided | G0162 | Structural | 2013 | Banana River Lagoon | Not provided | Not provided | 2012 | Table 5 & TA | yes | 32.0978 | 62.388
9595 | City of Satellite Beach | Banana River | B | BR3-5, BR7 | 0.59 | 0.64 | 0.00019759 | 9.5331 | 1.401 | 0.0018836 | 0.00027683 | 1210 | Fixed Single Family Units | SB-29 | Cassia Phase 3 C5B | 5.8724 | City of Satellite Beach | DEP | Cassia Phase 3 - C5B | Retention swales. | On-line Retention BMPs | Completed | 2013 | 24 | 5 | B | 6 | Not provided | Not provided | City/ DEP | Not provided | G0162 | Structural | 2013 | Banana River Lagoon | Not provided | Not provided | 2012 | Table 5 & TA | yes | 8.3771 | 0.79962
9596 | City of Satellite Beach | Banana River | B | BR3-5, BR7 | 0.59 | 0.64 | 0.0089307 | 9.5331 | 1.401 | 0.085137 | 0.012512 | 1210 | Fixed Single Family Units | SB-29 | Cassia Phase 3 C5B | 5.8724 | City of Satellite Beach | DEP | Cassia Phase 3 - C5B | Retention swales. | On-line Retention BMPs | Completed | 2013 | 24 | 5 | B | 6 | Not provided | Not provided | City/ DEP | Not provided | G0162 | Structural | 2013 | Banana River Lagoon | Not provided | Not provided | 2012 | Table 5 & TA | yes | 26.5653 | 36.1413
9597 | City of Satellite Beach | Banana River | B | BR3-5, BR7 | 0.59 | 0.64 | 0.076713 | 9.5336 | 1.4011 | 0.73136 | 0.10748 | 1200 | Residential, Medium Density-Two-five dwellingunits per acre | SB-29 | Cassia Phase 3 C5B | 5.8724 | City of Satellite Beach | DEP | Cassia Phase 3 - C5B | Retention swales. | On-line Retention BMPs | Completed | 2013 | 24 | 5 | B | 6 | Not provided | Not provided | City/ DEP | Not provided | G0162 | Structural | 2013 | Banana River Lagoon | Not provided | Not provided | 2012 | Table 5 & TA | yes | 112.382 | 310.448
9598 | City of Satellite Beach | Banana River | B | BR3-5, BR7 | 0.59 | 0.64 | 0.0011469 | 9.5336 | 1.4011 | 0.010934 | 0.0016069 | 1210 | Fixed Single Family Units | SB-29 | Cassia Phase 3 C5B | 5.8724 | City of Satellite Beach | DEP | Cassia Phase 3 - C5B | Retention swales. | On-line Retention BMPs | Completed | 2013 | 24 | 5 | B | 6 | Not provided | Not provided | City/ DEP | Not provided | G0162 | Structural | 2013 | Banana River Lagoon | Not provided | Not provided | 2012 | Table 5 & TA | yes | 23.1576 | 4.6413
9599 | City of Satellite Beach | Banana River | B | BR3-5, BR7 | 0.59 | 0.64 | 6.3564e-05 | 9.5336 | 1.4011 | 0.000606 | 8.9061e-05 | 1210 | Fixed Single Family Units | SB-29 | Cassia Phase 3 C5B | 5.8724 | City of Satellite Beach | DEP | Cassia Phase 3 - C5B | Retention swales. | On-line Retention BMPs | Completed | 2013 | 24 | 5 | B | 6 | Not provided | Not provided | City/ DEP | Not provided | G0162 | Structural | 2013 | Banana River Lagoon | Not provided | Not provided | 2012 | Table 5 & TA | yes | 7.6236 | 0.25723
9600 | City of Satellite Beach | Banana River | B | BR3-5, BR7 | 0.59 | 0.64 | 0.00015764 | 9.3675 | 1.3696 | 0.0014767 | 0.00021591 | 1210 | Fixed Single Family Units | SB-29 | Cassia Phase 3 C5B | 5.8724 | City of Satellite Beach | DEP | Cassia Phase 3 - C5B | Retention swales. | On-line Retention BMPs | Completed | 2013 | 24 | 5 | B | 6 | Not provided | Not provided | City/ DEP | Not provided | G0162 | Structural | 2013 | Banana River Lagoon | Not provided | Not provided | 2012 | Table 5 & TA | yes | 16.0755 | 0.63794
9601 | City of Satellite Beach | Banana River | B | BR3-5, BR7 | 0.59 | 0.64 | 0.08076 | 9.3675 | 1.3696 | 0.75651 | 0.11061 | 1210 | Fixed Single Family Units | SB-29 | Cassia Phase 3 C5B | 5.8724 | City of Satellite Beach | DEP | Cassia Phase 3 - C5B | Retention swales. | On-line Retention BMPs | Completed | 2013 | 24 | 5 | B | 6 | Not provided | Not provided | City/ DEP | Not provided | G0162 | Structural | 2013 | Banana River Lagoon | Not provided | Not provided | 2012 | Table 5 & TA | yes | 83.5167 | 326.8228
9602 | City of Satellite Beach | Banana River | B | BR3-5, BR7 | 0.59 | 0.64 | 0.053027 | 9.3675 | 1.3696 | 0.49673 | 0.072627 | 1710 | Educational Facilities | SB-29 | Cassia Phase 3 C5B | 5.8724 | City of Satellite Beach | DEP | Cassia Phase 3 - C5B | Retention swales. | On-line Retention BMPs | Completed | 2013 | 24 | 5 | B | 6 | Not provided | Not provided | City/ DEP | Not provided | G0162 | Structural | 2013 | Banana River Lagoon | Not provided | Not provided | 2012 | Table 5 & TA | yes | 60.2991 | 214.5935
9603 | City of Satellite Beach | Banana River | B | BR3-5, BR7 | 0.59 | 0.64 | 0.080391 | 9.5331 | 1.401 | 0.76638 | 0.11263 | 1200 | Residential, Medium Density-Two-five dwellingunits per acre | SB-29 | Cassia Phase 3 C5B | 5.8724 | City of Satellite Beach | DEP | Cassia Phase 3 - C5B | Retention swales. | On-line Retention BMPs | Completed | 2013 | 24 | 5 | B | 6 | Not provided | Not provided | City/ DEP | Not provided | G0162 | Structural | 2013 | Banana River Lagoon | Not provided | Not provided | 2012 | Table 5 & TA | yes | 113.0677 | 325.3322
9604 | City of Satellite Beach | Banana River | B | BR3-5, BR7 | 0.59 | 0.64 | 0.0065174 | 9.5331 | 1.401 | 0.062131 | 0.0091312 | 1210 | Fixed Single Family Units | SB-29 | Cassia Phase 3 C5B | 5.8724 | City of Satellite Beach | DEP | Cassia Phase 3 - C5B | Retention swales. | On-line Retention BMPs | Completed | 2013 | 24 | 5 | B | 6 | Not provided | Not provided | City/ DEP | Not provided | G0162 | Structural | 2013 | Banana River Lagoon | Not provided | Not provided | 2012 | Table 5 & TA | yes | 31.3785 | 26.3752
9605 | City of Satellite Beach | Banana River | B | BR3-5, BR7 | 0.59 | 0.64 | 0.0077892 | 9.5331 | 1.401 | 0.074255 | 0.010913 | 1210 | Fixed Single Family Units | SB-29 | Cassia Phase 3 C5B | 5.8724 | City of Satellite Beach | DEP | Cassia Phase 3 - C5B | Retention swales. | On-line Retention BMPs | Completed | 2013 | 24 | 5 | B | 6 | Not provided | Not provided | City/ DEP | Not provided | G0162 | Structural | 2013 | Banana River Lagoon | Not provided | Not provided | 2012 | Table 5 & TA | yes | 48.0849 | 31.522
9606 | City of Satellite Beach | Banana River | B | BR3-5, BR7 | 0.59 | 0.64 | 0.0029167 | 9.5331 | 1.401 | 0.027806 | 0.0040865 | 1210 | Fixed Single Family Units | SB-29 | Cassia Phase 3 C5B | 5.8724 | City of Satellite Beach | DEP | Cassia Phase 3 - C5B | Retention swales. | On-line Retention BMPs | Completed | 2013 | 24 | 5 | B | 6 | Not provided | Not provided | City/ DEP | Not provided | G0162 | Structural | 2013 | Banana River Lagoon | Not provided | Not provided | 2012 | Table 5 & TA | yes | 28.9225 | 11.8036
9607 | City of Satellite Beach | Banana River | B | BR3-5, BR7 | 0.59 | 0.64 | 0.12403 | 9.1455 | 1.3258 | 1.1343 | 0.16444 | 1200 | Residential, Medium Density-Two-five dwellingunits per acre | SB-29 | Cassia Phase 3 C5B | 5.8724 | City of Satellite Beach | DEP | Cassia Phase 3 - C5B | Retention swales. | On-line Retention BMPs | Completed | 2013 | 24 | 5 | B | 6 | Not provided | Not provided | City/ DEP | Not provided | G0162 | Structural | 2013 | Banana River Lagoon | Not provided | Not provided | 2012 | Table 5 & TA | yes | 170.4397 | 501.9209
9608 | City of Satellite Beach | Banana River | B | BR3-5, BR7 | 0.59 | 0.64 | 0.0060449 | 9.1455 | 1.3258 | 0.055284 | 0.0080146 | 1700 | Institutional (Educational,religious,health and military facilities) | SB-29 | Cassia Phase 3 C5B | 5.8724 | City of Satellite Beach | DEP | Cassia Phase 3 - C5B | Retention swales. | On-line Retention BMPs | Completed | 2013 | 24 | 5 | B | 6 | Not provided | Not provided | City/ DEP | Not provided | G0162 | Structural | 2013 | Banana River Lagoon | Not provided | Not provided | 2012 | Table 5 & TA | yes | 21.3085 | 24.4629
9609 | City of Satellite Beach | Banana River | B | BR3-5, BR7 | 0.59 | 0.64 | 0.092341 | 9.1455 | 1.3258 | 0.8445 | 0.12243 | 1210 | Fixed Single Family Units | SB-29 | Cassia Phase 3 C5B | 5.8724 | City of Satellite Beach | DEP | Cassia Phase 3 - C5B | Retention swales. | On-line Retention BMPs | Completed | 2013 | 24 | 5 | B | 6 | Not provided | Not provided | City/ DEP | Not provided | G0162 | Structural | 2013 | Banana River Lagoon | Not provided | Not provided | 2012 | Table 5 & TA | yes | 91.1163 | 373.6905
9610 | City of Satellite Beach | Banana River | B | BR3-5, BR7 | 0.59 | 0.64 | 0.19106 | 9.1455 | 1.3258 | 1.7474 | 0.25332 | 1210 | Fixed Single Family Units | SB-29 | Cassia Phase 3 C5B | 5.8724 | City of Satellite Beach | DEP | Cassia Phase 3 - C5B | Retention swales. | On-line Retention BMPs | Completed | 2013 | 24 | 5 | B | 6 | Not provided | Not provided | City/ DEP | Not provided | G0162 | Structural | 2013 | Banana River Lagoon | Not provided | Not provided | 2012 | Table 5 & TA | yes | 113.9505 | 773.2089
9611 | City of Satellite Beach | Banana River | B | BR3-5, BR7 | 0.59 | 0.64 | 0.1146 | 9.1455 | 1.3258 | 1.048 | 0.15194 | 1710 | Educational Facilities | SB-29 | Cassia Phase 3 C5B | 5.8724 | City of Satellite Beach | DEP | Cassia Phase 3 - C5B | Retention swales. | On-line Retention BMPs | Completed | 2013 | 24 | 5 | B | 6 | Not provided | Not provided | City/ DEP | Not provided | G0162 | Structural | 2013 | Banana River Lagoon | Not provided | Not provided | 2012 | Table 5 & TA | yes | 101.368 | 463.7531
9612 | City of Satellite Beach | Banana River | B | BR3-5, BR7 | 0.59 | 0.64 | 0.4449 | 7.66 | 1.0463 | 3.408 | 0.46548 | 1710 | Educational Facilities | SB-29 | Cassia Phase 3 C5B | 5.8724 | City of Satellite Beach | DEP | Cassia Phase 3 - C5B | Retention swales. | On-line Retention BMPs | Completed | 2013 | 24 | 5 | B | 6 | Not provided | Not provided | City/ DEP | Not provided | G0162 | Structural | 2013 | Banana River Lagoon | Not provided | Not provided | 2012 | Table 5 & TA | yes | 172.05 | 1800.4662
9613 | City of Satellite Beach | Banana River | B | BR3-5, BR7 | 0.59 | 0.64 | 7.8862e-05 | 9.0484 | 1.3091 | 0.00071357 | 0.00010324 | 1210 | Fixed Single Family Units | SB-29 | Cassia Phase 3 C5B | 5.8724 | City of Satellite Beach | DEP | Cassia Phase 3 - C5B | Retention swales. | On-line Retention BMPs | Completed | 2013 | 24 | 5 | B | 6 | Not provided | Not provided | City/ DEP | Not provided | G0162 | Structural | 2013 | Banana River Lagoon | Not provided | Not provided | 2012 | Table 5 & TA | yes | 11.5271 | 0.31914
9614 | City of Satellite Beach | Banana River | B | BR3-5, BR7 | 0.59 | 0.64 | 0.10356 | 9.0484 | 1.3091 | 0.93707 | 0.13557 | 1710 | Educational Facilities | SB-29 | Cassia Phase 3 C5B | 5.8724 | City of Satellite Beach | DEP | Cassia Phase 3 - C5B | Retention swales. | On-line Retention BMPs | Completed | 2013 | 24 | 5 | B | 6 | Not provided | Not provided | City/ DEP | Not provided | G0162 | Structural | 2013 | Banana River Lagoon | Not provided | Not provided | 2012 | Table 5 & TA | yes | 91.4817 | 419.0999
9615 | City of Satellite Beach | Banana River | B | BR3-5, BR7 | 0.59 | 0.64 | 0.1012 | 8.9328 | 1.2872 | 0.90402 | 0.13027 | 1210 | Fixed Single Family Units | SB-29 | Cassia Phase 3 C5B | 5.8724 | City of Satellite Beach | DEP | Cassia Phase 3 - C5B | Retention swales. | On-line Retention BMPs | Completed | 2013 | 24 | 5 | B | 6 | Not provided | Not provided | City/ DEP | Not provided | G0162 | Structural | 2013 | Banana River Lagoon | Not provided | Not provided | 2012 | Table 5 & TA | yes | 91.3762 | 409.5515
9616 | City of Satellite Beach | Banana River | B | BR3-5, BR7 | 0.59 | 0.64 | 0.19595 | 8.9328 | 1.2872 | 1.7504 | 0.25223 | 1210 | Fixed Single Family Units | SB-29 | Cassia Phase 3 C5B | 5.8724 | City of Satellite Beach | DEP | Cassia Phase 3 - C5B | Retention swales. | On-line Retention BMPs | Completed | 2013 | 24 | 5 | B | 6 | Not provided | Not provided | City/ DEP | Not provided | G0162 | Structural | 2013 | Banana River Lagoon | Not provided | Not provided | 2012 | Table 5 & TA | yes | 114.6722 | 792.9716
9617 | City of Satellite Beach | Banana River | B | BR3-5, BR7 | 0.59 | 0.64 | 0.12184 | 8.9328 | 1.2872 | 1.0884 | 0.15684 | 1210 | Fixed Single Family Units | SB-29 | Cassia Phase 3 C5B | 5.8724 | City of Satellite Beach | DEP | Cassia Phase 3 - C5B | Retention swales. | On-line Retention BMPs | Completed | 2013 | 24 | 5 | B | 6 | Not provided | Not provided | City/ DEP | Not provided | G0162 | Structural | 2013 | Banana River Lagoon | Not provided | Not provided | 2012 | Table 5 & TA | yes | 97.514 | 493.0749
9618 | City of Satellite Beach | Banana River | B | BR3-5, BR7 | 0.59 | 0.64 | 0.19877 | 8.9328 | 1.2872 | 1.7756 | 0.25586 | 1710 | Educational Facilities | SB-29 | Cassia Phase 3 C5B | 5.8724 | City of Satellite Beach | DEP | Cassia Phase 3 - C5B | Retention swales. | On-line Retention BMPs | Completed | 2013 | 24 | 5 | B | 6 | Not provided | Not provided | City/ DEP | Not provided | G0162 | Structural | 2013 | Banana River Lagoon | Not provided | Not provided | 2012 | Table 5 & TA | yes | 132.1843 | 804.4019
9619 | City of Satellite Beach | Banana River | B | BR3-5, BR7 | 0.59 | 0.64 | 0.42303 | 7.66 | 1.0463 | 3.2404 | 0.4426 | 1710 | Educational Facilities | SB-29 | Cassia Phase 3 C5B | 5.8724 | City of Satellite Beach | DEP | Cassia Phase 3 - C5B | Retention swales. | On-line Retention BMPs | Completed | 2013 | 24 | 5 | B | 6 | Not provided | Not provided | City/ DEP | Not provided | G0162 | Structural | 2013 | Banana River Lagoon | Not provided | Not provided | 2012 | Table 5 & TA | yes | 168.5096 | 1711.9559
9620 | City of Satellite Beach | Banana River | B | BR3-5, BR7 | 0.59 | 0.64 | 0.032294 | 8.9892 | 1.2979 | 0.2903 | 0.041914 | 1200 | Residential, Medium Density-Two-five dwellingunits per acre | SB-29 | Cassia Phase 3 C5B | 5.8724 | City of Satellite Beach | DEP | Cassia Phase 3 - C5B | Retention swales. | On-line Retention BMPs | Completed | 2013 | 24 | 5 | B | 6 | Not provided | Not provided | City/ DEP | Not provided | G0162 | Structural | 2013 | Banana River Lagoon | Not provided | Not provided | 2012 | Table 5 & TA | yes | 141.7774 | 130.6912
9621 | City of Satellite Beach | Banana River | B | BR3-5, BR7 | 0.59 | 0.64 | 0.091182 | 8.9892 | 1.2979 | 0.81966 | 0.11834 | 1210 | Fixed Single Family Units | SB-29 | Cassia Phase 3 C5B | 5.8724 | City of Satellite Beach | DEP | Cassia Phase 3 - C5B | Retention swales. | On-line Retention BMPs | Completed | 2013 | 24 | 5 | B | 6 | Not provided | Not provided | City/ DEP | Not provided | G0162 | Structural | 2013 | Banana River Lagoon | Not provided | Not provided | 2012 | Table 5 & TA | yes | 90.927 | 369.0022
9622 | City of Satellite Beach | Banana River | B | BR3-5, BR7 | 0.59 | 0.64 | 0.20548 | 8.9892 | 1.2979 | 1.8471 | 0.26668 | 1210 | Fixed Single Family Units | SB-29 | Cassia Phase 3 C5B | 5.8724 | City of Satellite Beach | DEP | Cassia Phase 3 - C5B | Retention swales. | On-line Retention BMPs | Completed | 2013 | 24 | 5 | B | 6 | Not provided | Not provided | City/ DEP | Not provided | G0162 | Structural | 2013 | Banana River Lagoon | Not provided | Not provided | 2012 | Table 5 & TA | yes | 117.5078 | 831.53
9623 | City of Satellite Beach | Banana River | B | BR3-5, BR7 | 0.59 | 0.64 | 0.1085 | 8.9892 | 1.2979 | 0.97536 | 0.14083 | 1210 | Fixed Single Family Units | SB-29 | Cassia Phase 3 C5B | 5.8724 | City of Satellite Beach | DEP | Cassia Phase 3 - C5B | Retention swales. | On-line Retention BMPs | Completed | 2013 | 24 | 5 | B | 6 | Not provided | Not provided | City/ DEP | Not provided | G0162 | Structural | 2013 | Banana River Lagoon | Not provided | Not provided | 2012 | Table 5 & TA | yes | 95.1089 | 439.1004
9624 | City of Satellite Beach | Banana River | B | BR3-5, BR7 | 0.59 | 0.64 | 0.18031 | 8.9892 | 1.2979 | 1.6208 | 0.23402 | 1710 | Educational Facilities | SB-29 | Cassia Phase 3 C5B | 5.8724 | City of Satellite Beach | DEP | Cassia Phase 3 - C5B | Retention swales. | On-line Retention BMPs | Completed | 2013 | 24 | 5 | B | 6 | Not provided | Not provided | City/ DEP | Not provided | G0162 | Structural | 2013 | Banana River Lagoon | Not provided | Not provided | 2012 | Table 5 & TA | yes | 129.3028 | 729.6763
9625 | City of Satellite Beach | Banana River | B | BR3-5, BR7 | 0.59 | 0.64 | 0.48156 | 7.6611 | 1.0464 | 3.6893 | 0.5039 | 1710 | Educational Facilities | SB-29 | Cassia Phase 3 C5B | 5.8724 | City of Satellite Beach | DEP | Cassia Phase 3 - C5B | Retention swales. | On-line Retention BMPs | Completed | 2013 | 24 | 5 | B | 6 | Not provided | Not provided | City/ DEP | Not provided | G0162 | Structural | 2013 | Banana River Lagoon | Not provided | Not provided | 2012 | Table 5 & TA | yes | 178.0476 | 1948.7968
9626 | City of Satellite Beach | Banana River | B | BR3-5, BR7 | 0.59 | 0.64 | 0.10097 | 8.8709 | 1.2755 | 0.89569 | 0.12879 | 1210 | Fixed Single Family Units | SB-29 | Cassia Phase 3 C5B | 5.8724 | City of Satellite Beach | DEP | Cassia Phase 3 - C5B | Retention swales. | On-line Retention BMPs | Completed | 2013 | 24 | 5 | B | 6 | Not provided | Not provided | City/ DEP | Not provided | G0162 | Structural | 2013 | Banana River Lagoon | Not provided | Not provided | 2012 | Table 5 & TA | yes | 89.1832 | 408.6112
9627 | City of Satellite Beach | Banana River | B | BR3-5, BR7 | 0.59 | 0.64 | 0.19796 | 8.8709 | 1.2755 | 1.7561 | 0.25249 | 1210 | Fixed Single Family Units | SB-29 | Cassia Phase 3 C5B | 5.8724 | City of Satellite Beach | DEP | Cassia Phase 3 - C5B | Retention swales. | On-line Retention BMPs | Completed | 2013 | 24 | 5 | B | 6 | Not provided | Not provided | City/ DEP | Not provided | G0162 | Structural | 2013 | Banana River Lagoon | Not provided | Not provided | 2012 | Table 5 & TA | yes | 114.2408 | 801.1162
9628 | City of Satellite Beach | Banana River | B | BR3-5, BR7 | 0.59 | 0.64 | 0.099594 | 8.8709 | 1.2755 | 0.88348 | 0.12703 | 1210 | Fixed Single Family Units | SB-29 | Cassia Phase 3 C5B | 5.8724 | City of Satellite Beach | DEP | Cassia Phase 3 - C5B | Retention swales. | On-line Retention BMPs | Completed | 2013 | 24 | 5 | B | 6 | Not provided | Not provided | City/ DEP | Not provided | G0162 | Structural | 2013 | Banana River Lagoon | Not provided | Not provided | 2012 | Table 5 & TA | yes | 90.3332 | 403.0415
9629 | City of Satellite Beach | Banana River | B | BR3-5, BR7 | 0.59 | 0.64 | 0.21924 | 8.8709 | 1.2755 | 1.9448 | 0.27964 | 1710 | Educational Facilities | SB-29 | Cassia Phase 3 C5B | 5.8724 | City of Satellite Beach | DEP | Cassia Phase 3 - C5B | Retention swales. | On-line Retention BMPs | Completed | 2013 | 24 | 5 | B | 6 | Not provided | Not provided | City/ DEP | Not provided | G0162 | Structural | 2013 | Banana River Lagoon | Not provided | Not provided | 2012 | Table 5 & TA | yes | 135.3718 | 887.2311
9630 | City of Satellite Beach | Banana River | B | BR3-5, BR7 | 0.59 | 0.64 | 0.02083 | 9.0419 | 1.3078 | 0.18834 | 0.027242 | 1200 | Residential, Medium Density-Two-five dwellingunits per acre | SB-29 | Cassia Phase 3 C5B | 5.8724 | City of Satellite Beach | DEP | Cassia Phase 3 - C5B | Retention swales. | On-line Retention BMPs | Completed | 2013 | 24 | 5 | B | 6 | Not provided | Not provided | City/ DEP | Not provided | G0162 | Structural | 2013 | Banana River Lagoon | Not provided | Not provided | 2012 | Table 5 & TA | yes | 103.6397 | 84.2949
9631 | City of Satellite Beach | Banana River | B | BR3-5, BR7 | 0.59 | 0.64 | 0.11757 | 9.0419 | 1.3078 | 1.0631 | 0.15376 | 1210 | Fixed Single Family Units | SB-29 | Cassia Phase 3 C5B | 5.8724 | City of Satellite Beach | DEP | Cassia Phase 3 - C5B | Retention swales. | On-line Retention BMPs | Completed | 2013 | 24 | 5 | B | 6 | Not provided | Not provided | City/ DEP | Not provided | G0162 | Structural | 2013 | Banana River Lagoon | Not provided | Not provided | 2012 | Table 5 & TA | yes | 97.3541 | 475.7931
9632 | City of Satellite Beach | Banana River | B | BR3-5, BR7 | 0.59 | 0.64 | 0.10272 | 9.0419 | 1.3078 | 0.92876 | 0.13434 | 1210 | Fixed Single Family Units | SB-29 | Cassia Phase 3 C5B | 5.8724 | City of Satellite Beach | DEP | Cassia Phase 3 - C5B | Retention swales. | On-line Retention BMPs | Completed | 2013 | 24 | 5 | B | 6 | Not provided | Not provided | City/ DEP | Not provided | G0162 | Structural | 2013 | Banana River Lagoon | Not provided | Not provided | 2012 | Table 5 & TA | yes | 93.77 | 415.6833
9633 | City of Satellite Beach | Banana River | B | BR3-5, BR7 | 0.59 | 0.64 | 0.21349 | 9.0419 | 1.3078 | 1.9304 | 0.27921 | 1210 | Fixed Single Family Units | SB-29 | Cassia Phase 3 C5B | 5.8724 | City of Satellite Beach | DEP | Cassia Phase 3 - C5B | Retention swales. | On-line Retention BMPs | Completed | 2013 | 24 | 5 | B | 6 | Not provided | Not provided | City/ DEP | Not provided | G0162 | Structural | 2013 | Banana River Lagoon | Not provided | Not provided | 2012 | Table 5 & TA | yes | 119.4771 | 863.9807
9634 | City of Satellite Beach | Banana River | B | BR3-5, BR7 | 0.59 | 0.64 | 0.16315 | 9.0419 | 1.3078 | 1.4752 | 0.21337 | 1710 | Educational Facilities | SB-29 | Cassia Phase 3 C5B | 5.8724 | City of Satellite Beach | DEP | Cassia Phase 3 - C5B | Retention swales. | On-line Retention BMPs | Completed | 2013 | 24 | 5 | B | 6 | Not provided | Not provided | City/ DEP | Not provided | G0162 | Structural | 2013 | Banana River Lagoon | Not provided | Not provided | 2012 | Table 5 & TA | yes | 126.4538 | 660.2481
9635 | City of Satellite Beach | Banana River | B | BR3-5, BR7 | 0.59 | 0.64 | 0.036699 | 7.7861 | 1.0574 | 0.28575 | 0.038805 | 1700 | Institutional (Educational,religious,health and military facilities) | SB-29 | Cassia Phase 3 C5B | 5.8724 | City of Satellite Beach | DEP | Cassia Phase 3 - C5B | Retention swales. | On-line Retention BMPs | Completed | 2013 | 24 | 5 | B | 6 | Not provided | Not provided | City/ DEP | Not provided | G0162 | Structural | 2013 | Banana River Lagoon | Not provided | Not provided | 2012 | Table 5 & TA | yes | 89.0991 | 148.5173
9636 | City of Satellite Beach | Banana River | B | BR3-5, BR7 | 0.59 | 0.64 | 0.37443 | 7.7861 | 1.0574 | 2.9153 | 0.39591 | 1710 | Educational Facilities | SB-29 | Cassia Phase 3 C5B | 5.8724 | City of Satellite Beach | DEP | Cassia Phase 3 - C5B | Retention swales. | On-line Retention BMPs | Completed | 2013 | 24 | 5 | B | 6 | Not provided | Not provided | City/ DEP | Not provided | G0162 | Structural | 2013 | Banana River Lagoon | Not provided | Not provided | 2012 | Table 5 & TA | yes | 155.8021 | 1515.2517
9637 | City of Satellite Beach | Banana River | B | BR3-5, BR7 | 0.59 | 0.64 | 0.46678 | 7.6604 | 1.0463 | 3.5757 | 0.48839 | 1710 | Educational Facilities | SB-29 | Cassia Phase 3 C5B | 5.8724 | City of Satellite Beach | DEP | Cassia Phase 3 - C5B | Retention swales. | On-line Retention BMPs | Completed | 2013 | 24 | 5 | B | 6 | Not provided | Not provided | City/ DEP | Not provided | G0162 | Structural | 2013 | Banana River Lagoon | Not provided | Not provided | 2012 | Table 5 & TA | yes | 175.5904 | 1888.9765
9638 | City of Satellite Beach | Banana River | B | BR3-5, BR7 | 0.59 | 0.64 | 0.081279 | 9.5331 | 1.401 | 0.77484 | 0.11388 | 1200 | Residential, Medium Density-Two-five dwellingunits per acre | SB-29 | Cassia Phase 3 C5B | 5.8724 | City of Satellite Beach | DEP | Cassia Phase 3 - C5B | Retention swales. | On-line Retention BMPs | Completed | 2013 | 24 | 5 | B | 6 | Not provided | Not provided | City/ DEP | Not provided | G0162 | Structural | 2013 | Banana River Lagoon | Not provided | Not provided | 2012 | Table 5 & TA | yes | 113.2127 | 328.9247
9639 | City of Satellite Beach | Banana River | B | BR3-5, BR7 | 0.59 | 0.64 | 0.012039 | 9.5331 | 1.401 | 0.11477 | 0.016867 | 1210 | Fixed Single Family Units | SB-29 | Cassia Phase 3 C5B | 5.8724 | City of Satellite Beach | DEP | Cassia Phase 3 - C5B | Retention swales. | On-line Retention BMPs | Completed | 2013 | 24 | 5 | B | 6 | Not provided | Not provided | City/ DEP | Not provided | G0162 | Structural | 2013 | Banana River Lagoon | Not provided | Not provided | 2012 | Table 5 & TA | yes | 35.3576 | 48.7199
9640 | City of Satellite Beach | Banana River | B | BR3-5, BR7 | 0.59 | 0.64 | 0.016854 | 9.5331 | 1.401 | 0.16067 | 0.023613 | 1210 | Fixed Single Family Units | SB-29 | Cassia Phase 3 C5B | 5.8724 | City of Satellite Beach | DEP | Cassia Phase 3 - C5B | Retention swales. | On-line Retention BMPs | Completed | 2013 | 24 | 5 | B | 6 | Not provided | Not provided | City/ DEP | Not provided | G0162 | Structural | 2013 | Banana River Lagoon | Not provided | Not provided | 2012 | Table 5 & TA | yes | 53.0389 | 68.2061
9641 | City of Satellite Beach | Banana River | B | BR3-5, BR7 | 0.59 | 0.64 | 0.0071336 | 9.5331 | 1.401 | 0.068005 | 0.0099945 | 1210 | Fixed Single Family Units | SB-29 | Cassia Phase 3 C5B | 5.8724 | City of Satellite Beach | DEP | Cassia Phase 3 - C5B | Retention swales. | On-line Retention BMPs | Completed | 2013 | 24 | 5 | B | 6 | Not provided | Not provided | City/ DEP | Not provided | G0162 | Structural | 2013 | Banana River Lagoon | Not provided | Not provided | 2012 | Table 5 & TA | yes | 29.0114 | 28.8688
9642 | City of Satellite Beach | Banana River | B | BR3-5, BR7 | 0.59 | 0.64 | 0.011864 | 9.5562 | 1.4107 | 0.11337 | 0.016736 | 1200 | Residential, Medium Density-Two-five dwellingunits per acre | SB-30 | Cassia Phase 3 C7A | 0.39993 | City of Satellite Beach | DEP | Cassia Phase 3 - C7A | Retention swales. | On-line Retention BMPs | Completed | 2013 | 3 | 0 | B | 0 | Not provided | Not provided | City/ DEP | Not provided | G0162 | Structural | 2013 | Banana River Lagoon | Not provided | Not provided | 2012 | Table 5 & TA | yes | 28.9205 | 48.0106
9643 | City of Satellite Beach | Banana River | B | BR3-5, BR7 | 0.59 | 0.64 | 0.062895 | 9.5344 | 1.4012 | 0.59967 | 0.088131 | 1200 | Residential, Medium Density-Two-five dwellingunits per acre | SB-30 | Cassia Phase 3 C7A | 0.39993 | City of Satellite Beach | DEP | Cassia Phase 3 - C7A | Retention swales. | On-line Retention BMPs | Completed | 2013 | 3 | 0 | B | 0 | Not provided | Not provided | City/ DEP | Not provided | G0162 | Structural | 2013 | Banana River Lagoon | Not provided | Not provided | 2012 | Table 5 & TA | yes | 114.4789 | 254.5262
9644 | City of Satellite Beach | Banana River | B | BR3-5, BR7 | 0.59 | 0.64 | 0.095389 | 9.5364 | 1.4015 | 0.90967 | 0.13369 | 1200 | Residential, Medium Density-Two-five dwellingunits per acre | SB-30 | Cassia Phase 3 C7A | 0.39993 | City of Satellite Beach | DEP | Cassia Phase 3 - C7A | Retention swales. | On-line Retention BMPs | Completed | 2013 | 3 | 0 | B | 0 | Not provided | Not provided | City/ DEP | Not provided | G0162 | Structural | 2013 | Banana River Lagoon | Not provided | Not provided | 2012 | Table 5 & TA | yes | 115.6838 | 386.0266
9645 | City of Satellite Beach | Banana River | B | BR3-5, BR7 | 0.59 | 0.64 | 0.033362 | 9.5344 | 1.4012 | 0.31808 | 0.046748 | 1200 | Residential, Medium Density-Two-five dwellingunits per acre | SB-30 | Cassia Phase 3 C7A | 0.39993 | City of Satellite Beach | DEP | Cassia Phase 3 - C7A | Retention swales. | On-line Retention BMPs | Completed | 2013 | 3 | 0 | B | 0 | Not provided | Not provided | City/ DEP | Not provided | G0162 | Structural | 2013 | Banana River Lagoon | Not provided | Not provided | 2012 | Table 5 & TA | yes | 101.3071 | 135.0102
9646 | City of Satellite Beach | Banana River | B | BR3-5, BR7 | 0.59 | 0.64 | 0.00076185 | 9.5364 | 1.4015 | 0.0072653 | 0.0010678 | 1200 | Residential, Medium Density-Two-five dwellingunits per acre | SB-30 | Cassia Phase 3 C7A | 0.39993 | City of Satellite Beach | DEP | Cassia Phase 3 - C7A | Retention swales. | On-line Retention BMPs | Completed | 2013 | 3 | 0 | B | 0 | Not provided | Not provided | City/ DEP | Not provided | G0162 | Structural | 2013 | Banana River Lagoon | Not provided | Not provided | 2012 | Table 5 & TA | yes | 26.8399 | 3.0831
9647 | City of Satellite Beach | Banana River | B | BR3-5, BR7 | 0.59 | 0.64 | 0.080146 | 9.5364 | 1.4015 | 0.7643 | 0.11233 | 1200 | Residential, Medium Density-Two-five dwellingunits per acre | SB-30 | Cassia Phase 3 C7A | 0.39993 | City of Satellite Beach | DEP | Cassia Phase 3 - C7A | Retention swales. | On-line Retention BMPs | Completed | 2013 | 3 | 0 | B | 0 | Not provided | Not provided | City/ DEP | Not provided | G0162 | Structural | 2013 | Banana River Lagoon | Not provided | Not provided | 2012 | Table 5 & TA | yes | 113.0079 | 324.3411
9648 | City of Satellite Beach | Banana River | B | BR3-5, BR7 | 0.59 | 0.64 | 0.019071 | 9.5364 | 1.4015 | 0.18187 | 0.026729 | 1200 | Residential, Medium Density-Two-five dwellingunits per acre | SB-30 | Cassia Phase 3 C7A | 0.39993 | City of Satellite Beach | DEP | Cassia Phase 3 - C7A | Retention swales. | On-line Retention BMPs | Completed | 2013 | 3 | 0 | B | 0 | Not provided | Not provided | City/ DEP | Not provided | G0162 | Structural | 2013 | Banana River Lagoon | Not provided | Not provided | 2012 | Table 5 & TA | yes | 103.1598 | 77.1793
9649 | City of Satellite Beach | Banana River | B | BR3-5, BR7 | 0.59 | 0.64 | 0.057267 | 9.5352 | 1.4014 | 0.54605 | 0.080251 | 1200 | Residential, Medium Density-Two-five dwellingunits per acre | SB-30 | Cassia Phase 3 C7A | 0.39993 | City of Satellite Beach | DEP | Cassia Phase 3 - C7A | Retention swales. | On-line Retention BMPs | Completed | 2013 | 3 | 0 | B | 0 | Not provided | Not provided | City/ DEP | Not provided | G0162 | Structural | 2013 | Banana River Lagoon | Not provided | Not provided | 2012 | Table 5 & TA | yes | 109.3043 | 231.7508
9650 | City of Satellite Beach | Banana River | B | BR3-5, BR7 | 0.59 | 0.64 | 0.039059 | 9.5352 | 1.4014 | 0.37244 | 0.054736 | 1200 | Residential, Medium Density-Two-five dwellingunits per acre | SB-30 | Cassia Phase 3 C7A | 0.39993 | City of Satellite Beach | DEP | Cassia Phase 3 - C7A | Retention swales. | On-line Retention BMPs | Completed | 2013 | 3 | 0 | B | 0 | Not provided | Not provided | City/ DEP | Not provided | G0162 | Structural | 2013 | Banana River Lagoon | Not provided | Not provided | 2012 | Table 5 & TA | yes | 106.3553 | 158.0665
9651 | City of Satellite Beach | Banana River | B | BR3-5, BR7 | 0.59 | 0.64 | 0.0001203 | 9.5364 | 1.4015 | 0.0011472 | 0.0001686 | 1200 | Residential, Medium Density-Two-five dwellingunits per acre | SB-30 | Cassia Phase 3 C7A | 0.39993 | City of Satellite Beach | DEP | Cassia Phase 3 - C7A | Retention swales. | On-line Retention BMPs | Completed | 2013 | 3 | 0 | B | 0 | Not provided | Not provided | City/ DEP | Not provided | G0162 | Structural | 2013 | Banana River Lagoon | Not provided | Not provided | 2012 | Table 5 & TA | yes | 3.5751 | 0.48682
9652 | City of Satellite Beach | Banana River | B | BR3-5, BR7 | 0.59 | 0.64 | 0.05469 | 9.5352 | 1.4014 | 0.52148 | 0.07664 | 1210 | Fixed Single Family Units | SB-31 | Cassia Phase 3 C7B | 4.0763 | City of Satellite Beach | DEP | Cassia Phase 3 - C7B | Retention swales. | On-line Retention BMPs | Completed | 2013 | 25 | 4 | B | 4 | Not provided | Not provided | City/ DEP | Not provided | G0162 | Structural | 2013 | Banana River Lagoon | Not provided | Not provided | 2012 | Table 5 & TA | yes | 86.4247 | 221.3232
9653 | City of Satellite Beach | Banana River | B | BR3-5, BR7 | 0.59 | 0.64 | 0.003038 | 9.5352 | 1.4014 | 0.028968 | 0.0042573 | 1210 | Fixed Single Family Units | SB-31 | Cassia Phase 3 C7B | 4.0763 | City of Satellite Beach | DEP | Cassia Phase 3 - C7B | Retention swales. | On-line Retention BMPs | Completed | 2013 | 25 | 4 | B | 4 | Not provided | Not provided | City/ DEP | Not provided | G0162 | Structural | 2013 | Banana River Lagoon | Not provided | Not provided | 2012 | Table 5 & TA | yes | 25.1995 | 12.2944
9654 | City of Satellite Beach | Banana River | B | BR3-5, BR7 | 0.59 | 0.64 | 0.023295 | 9.5352 | 1.4014 | 0.22212 | 0.032644 | 1210 | Fixed Single Family Units | SB-31 | Cassia Phase 3 C7B | 4.0763 | City of Satellite Beach | DEP | Cassia Phase 3 - C7B | Retention swales. | On-line Retention BMPs | Completed | 2013 | 25 | 4 | B | 4 | Not provided | Not provided | City/ DEP | Not provided | G0162 | Structural | 2013 | Banana River Lagoon | Not provided | Not provided | 2012 | Table 5 & TA | yes | 41.9691 | 94.2698
9655 | City of Satellite Beach | Banana River | B | BR3-5, BR7 | 0.59 | 0.64 | 0.038259 | 9.5352 | 1.4014 | 0.36481 | 0.053614 | 1210 | Fixed Single Family Units | SB-31 | Cassia Phase 3 C7B | 4.0763 | City of Satellite Beach | DEP | Cassia Phase 3 - C7B | Retention swales. | On-line Retention BMPs | Completed | 2013 | 25 | 4 | B | 4 | Not provided | Not provided | City/ DEP | Not provided | G0162 | Structural | 2013 | Banana River Lagoon | Not provided | Not provided | 2012 | Table 5 & TA | yes | 58.7571 | 154.8289
9656 | City of Satellite Beach | Banana River | B | BR3-5, BR7 | 0.59 | 0.64 | 0.00051895 | 9.5352 | 1.4014 | 0.0049483 | 0.00072723 | 1210 | Fixed Single Family Units | SB-31 | Cassia Phase 3 C7B | 4.0763 | City of Satellite Beach | DEP | Cassia Phase 3 - C7B | Retention swales. | On-line Retention BMPs | Completed | 2013 | 25 | 4 | B | 4 | Not provided | Not provided | City/ DEP | Not provided | G0162 | Structural | 2013 | Banana River Lagoon | Not provided | Not provided | 2012 | Table 5 & TA | yes | 5.9616 | 2.1001
9657 | City of Satellite Beach | Banana River | B | BR3-5, BR7 | 0.59 | 0.64 | 0.040369 | 9.5344 | 1.4012 | 0.38489 | 0.056566 | 1200 | Residential, Medium Density-Two-five dwellingunits per acre | SB-31 | Cassia Phase 3 C7B | 4.0763 | City of Satellite Beach | DEP | Cassia Phase 3 - C7B | Retention swales. | On-line Retention BMPs | Completed | 2013 | 25 | 4 | B | 4 | Not provided | Not provided | City/ DEP | Not provided | G0162 | Structural | 2013 | Banana River Lagoon | Not provided | Not provided | 2012 | Table 5 & TA | yes | 119.0113 | 163.3669
9658 | City of Satellite Beach | Banana River | B | BR3-5, BR7 | 0.59 | 0.64 | 0.0046879 | 9.5344 | 1.4012 | 0.044696 | 0.0065689 | 1210 | Fixed Single Family Units | SB-31 | Cassia Phase 3 C7B | 4.0763 | City of Satellite Beach | DEP | Cassia Phase 3 - C7B | Retention swales. | On-line Retention BMPs | Completed | 2013 | 25 | 4 | B | 4 | Not provided | Not provided | City/ DEP | Not provided | G0162 | Structural | 2013 | Banana River Lagoon | Not provided | Not provided | 2012 | Table 5 & TA | yes | 18.0713 | 18.9713
9659 | City of Satellite Beach | Banana River | B | BR3-5, BR7 | 0.59 | 0.64 | 0.04178 | 9.5344 | 1.4012 | 0.39834 | 0.058543 | 1210 | Fixed Single Family Units | SB-31 | Cassia Phase 3 C7B | 4.0763 | City of Satellite Beach | DEP | Cassia Phase 3 - C7B | Retention swales. | On-line Retention BMPs | Completed | 2013 | 25 | 4 | B | 4 | Not provided | Not provided | City/ DEP | Not provided | G0162 | Structural | 2013 | Banana River Lagoon | Not provided | Not provided | 2012 | Table 5 & TA | yes | 74.5394 | 169.0764
9660 | City of Satellite Beach | Banana River | B | BR3-5, BR7 | 0.59 | 0.64 | 0.038833 | 9.5344 | 1.4012 | 0.37025 | 0.054415 | 1210 | Fixed Single Family Units | SB-31 | Cassia Phase 3 C7B | 4.0763 | City of Satellite Beach | DEP | Cassia Phase 3 - C7B | Retention swales. | On-line Retention BMPs | Completed | 2013 | 25 | 4 | B | 4 | Not provided | Not provided | City/ DEP | Not provided | G0162 | Structural | 2013 | Banana River Lagoon | Not provided | Not provided | 2012 | Table 5 & TA | yes | 64.6674 | 157.152
9661 | City of Satellite Beach | Banana River | B | BR3-5, BR7 | 0.59 | 0.64 | 0.013849 | 9.5344 | 1.4012 | 0.13204 | 0.019406 | 1210 | Fixed Single Family Units | SB-31 | Cassia Phase 3 C7B | 4.0763 | City of Satellite Beach | DEP | Cassia Phase 3 - C7B | Retention swales. | On-line Retention BMPs | Completed | 2013 | 25 | 4 | B | 4 | Not provided | Not provided | City/ DEP | Not provided | G0162 | Structural | 2013 | Banana River Lagoon | Not provided | Not provided | 2012 | Table 5 & TA | yes | 30.523 | 56.0452
9662 | City of Satellite Beach | Banana River | B | BR3-5, BR7 | 0.59 | 0.64 | 0.0010631 | 9.5562 | 1.4107 | 0.01016 | 0.0014998 | 1200 | Residential, Medium Density-Two-five dwellingunits per acre | SB-31 | Cassia Phase 3 C7B | 4.0763 | City of Satellite Beach | DEP | Cassia Phase 3 - C7B | Retention swales. | On-line Retention BMPs | Completed | 2013 | 25 | 4 | B | 4 | Not provided | Not provided | City/ DEP | Not provided | G0162 | Structural | 2013 | Banana River Lagoon | Not provided | Not provided | 2012 | Table 5 & TA | yes | 10.4114 | 4.3024
9663 | City of Satellite Beach | Banana River | B | BR3-5, BR7 | 0.59 | 0.64 | 0.15817 | 9.5344 | 1.4012 | 1.508 | 0.22163 | 1200 | Residential, Medium Density-Two-five dwellingunits per acre | SB-31 | Cassia Phase 3 C7B | 4.0763 | City of Satellite Beach | DEP | Cassia Phase 3 - C7B | Retention swales. | On-line Retention BMPs | Completed | 2013 | 25 | 4 | B | 4 | Not provided | Not provided | City/ DEP | Not provided | G0162 | Structural | 2013 | Banana River Lagoon | Not provided | Not provided | 2012 | Table 5 & TA | yes | 175.8321 | 640.0776
9664 | City of Satellite Beach | Banana River | B | BR3-5, BR7 | 0.59 | 0.64 | 0.013768 | 9.5344 | 1.4012 | 0.13127 | 0.019292 | 1210 | Fixed Single Family Units | SB-31 | Cassia Phase 3 C7B | 4.0763 | City of Satellite Beach | DEP | Cassia Phase 3 - C7B | Retention swales. | On-line Retention BMPs | Completed | 2013 | 25 | 4 | B | 4 | Not provided | Not provided | City/ DEP | Not provided | G0162 | Structural | 2013 | Banana River Lagoon | Not provided | Not provided | 2012 | Table 5 & TA | yes | 30.4299 | 55.7158
9665 | City of Satellite Beach | Banana River | B | BR3-5, BR7 | 0.59 | 0.64 | 0.057701 | 9.5344 | 1.4012 | 0.55014 | 0.080853 | 1210 | Fixed Single Family Units | SB-31 | Cassia Phase 3 C7B | 4.0763 | City of Satellite Beach | DEP | Cassia Phase 3 - C7B | Retention swales. | On-line Retention BMPs | Completed | 2013 | 25 | 4 | B | 4 | Not provided | Not provided | City/ DEP | Not provided | G0162 | Structural | 2013 | Banana River Lagoon | Not provided | Not provided | 2012 | Table 5 & TA | yes | 90.4477 | 233.5067
9666 | City of Satellite Beach | Banana River | B | BR3-5, BR7 | 0.59 | 0.64 | 0.018126 | 9.5331 | 1.401 | 0.1728 | 0.025395 | 1200 | Residential, Medium Density-Two-five dwellingunits per acre | SB-31 | Cassia Phase 3 C7B | 4.0763 | City of Satellite Beach | DEP | Cassia Phase 3 - C7B | Retention swales. | On-line Retention BMPs | Completed | 2013 | 25 | 4 | B | 4 | Not provided | Not provided | City/ DEP | Not provided | G0162 | Structural | 2013 | Banana River Lagoon | Not provided | Not provided | 2012 | Table 5 & TA | yes | 34.3272 | 73.3533
9667 | City of Satellite Beach | Banana River | B | BR3-5, BR7 | 0.59 | 0.64 | 0.053184 | 9.5331 | 1.401 | 0.507 | 0.074513 | 1210 | Fixed Single Family Units | SB-31 | Cassia Phase 3 C7B | 4.0763 | City of Satellite Beach | DEP | Cassia Phase 3 - C7B | Retention swales. | On-line Retention BMPs | Completed | 2013 | 25 | 4 | B | 4 | Not provided | Not provided | City/ DEP | Not provided | G0162 | Structural | 2013 | Banana River Lagoon | Not provided | Not provided | 2012 | Table 5 & TA | yes | 69.1498 | 215.2269
9668 | City of Satellite Beach | Banana River | B | BR3-5, BR7 | 0.59 | 0.64 | 0.0091609 | 9.5331 | 1.401 | 0.087332 | 0.012835 | 1210 | Fixed Single Family Units | SB-31 | Cassia Phase 3 C7B | 4.0763 | City of Satellite Beach | DEP | Cassia Phase 3 - C7B | Retention swales. | On-line Retention BMPs | Completed | 2013 | 25 | 4 | B | 4 | Not provided | Not provided | City/ DEP | Not provided | G0162 | Structural | 2013 | Banana River Lagoon | Not provided | Not provided | 2012 | Table 5 & TA | yes | 24.7685 | 37.073
9669 | City of Satellite Beach | Banana River | B | BR3-5, BR7 | 0.59 | 0.64 | 0.10423 | 9.5338 | 1.4012 | 0.99371 | 0.14604 | 1210 | Fixed Single Family Units | SB-31 | Cassia Phase 3 C7B | 4.0763 | City of Satellite Beach | DEP | Cassia Phase 3 - C7B | Retention swales. | On-line Retention BMPs | Completed | 2013 | 25 | 4 | B | 4 | Not provided | Not provided | City/ DEP | Not provided | G0162 | Structural | 2013 | Banana River Lagoon | Not provided | Not provided | 2012 | Table 5 & TA | yes | 83.6804 | 421.8041
9670 | City of Satellite Beach | Banana River | B | BR3-5, BR7 | 0.59 | 0.64 | 0.14511 | 9.5338 | 1.4012 | 1.3834 | 0.20332 | 1210 | Fixed Single Family Units | SB-31 | Cassia Phase 3 C7B | 4.0763 | City of Satellite Beach | DEP | Cassia Phase 3 - C7B | Retention swales. | On-line Retention BMPs | Completed | 2013 | 25 | 4 | B | 4 | Not provided | Not provided | City/ DEP | Not provided | G0162 | Structural | 2013 | Banana River Lagoon | Not provided | Not provided | 2012 | Table 5 & TA | yes | 97.1145 | 587.2336
9671 | City of Satellite Beach | Banana River | B | BR3-5, BR7 | 0.59 | 0.64 | 0.21141 | 9.5338 | 1.4012 | 2.0156 | 0.29622 | 1210 | Fixed Single Family Units | SB-31 | Cassia Phase 3 C7B | 4.0763 | City of Satellite Beach | DEP | Cassia Phase 3 - C7B | Retention swales. | On-line Retention BMPs | Completed | 2013 | 25 | 4 | B | 4 | Not provided | Not provided | City/ DEP | Not provided | G0162 | Structural | 2013 | Banana River Lagoon | Not provided | Not provided | 2012 | Table 5 & TA | yes | 120.2513 | 855.5598
9672 | City of Satellite Beach | Banana River | B | BR3-5, BR7 | 0.59 | 0.64 | 0.029231 | 9.5338 | 1.4012 | 0.27868 | 0.040957 | 1210 | Fixed Single Family Units | SB-31 | Cassia Phase 3 C7B | 4.0763 | City of Satellite Beach | DEP | Cassia Phase 3 - C7B | Retention swales. | On-line Retention BMPs | Completed | 2013 | 25 | 4 | B | 4 | Not provided | Not provided | City/ DEP | Not provided | G0162 | Structural | 2013 | Banana River Lagoon | Not provided | Not provided | 2012 | Table 5 & TA | yes | 57.5255 | 118.2925
9673 | City of Satellite Beach | Banana River | B | BR3-5, BR7 | 0.59 | 0.64 | 0.29522 | 9.5336 | 1.4011 | 2.8145 | 0.41363 | 1200 | Residential, Medium Density-Two-five dwellingunits per acre | SB-31 | Cassia Phase 3 C7B | 4.0763 | City of Satellite Beach | DEP | Cassia Phase 3 - C7B | Retention swales. | On-line Retention BMPs | Completed | 2013 | 25 | 4 | B | 4 | Not provided | Not provided | City/ DEP | Not provided | G0162 | Structural | 2013 | Banana River Lagoon | Not provided | Not provided | 2012 | Table 5 & TA | yes | 197.5318 | 1194.6979
9674 | City of Satellite Beach | Banana River | B | BR3-5, BR7 | 0.59 | 0.64 | 0.015283 | 9.5336 | 1.4011 | 0.1457 | 0.021414 | 1210 | Fixed Single Family Units | SB-31 | Cassia Phase 3 C7B | 4.0763 | City of Satellite Beach | DEP | Cassia Phase 3 - C7B | Retention swales. | On-line Retention BMPs | Completed | 2013 | 25 | 4 | B | 4 | Not provided | Not provided | City/ DEP | Not provided | G0162 | Structural | 2013 | Banana River Lagoon | Not provided | Not provided | 2012 | Table 5 & TA | yes | 44.8313 | 61.8489
9675 | City of Satellite Beach | Banana River | B | BR3-5, BR7 | 0.59 | 0.64 | 0.00027232 | 9.5336 | 1.4011 | 0.0025962 | 0.00038155 | 1210 | Fixed Single Family Units | SB-31 | Cassia Phase 3 C7B | 4.0763 | City of Satellite Beach | DEP | Cassia Phase 3 - C7B | Retention swales. | On-line Retention BMPs | Completed | 2013 | 25 | 4 | B | 4 | Not provided | Not provided | City/ DEP | Not provided | G0162 | Structural | 2013 | Banana River Lagoon | Not provided | Not provided | 2012 | Table 5 & TA | yes | 5.4908 | 1.102
9676 | City of Satellite Beach | Banana River | B | BR3-5, BR7 | 0.59 | 0.64 | 0.026915 | 9.5336 | 1.4011 | 0.2566 | 0.037711 | 1210 | Fixed Single Family Units | SB-31 | Cassia Phase 3 C7B | 4.0763 | City of Satellite Beach | DEP | Cassia Phase 3 - C7B | Retention swales. | On-line Retention BMPs | Completed | 2013 | 25 | 4 | B | 4 | Not provided | Not provided | City/ DEP | Not provided | G0162 | Structural | 2013 | Banana River Lagoon | Not provided | Not provided | 2012 | Table 5 & TA | yes | 57.9708 | 108.9205
9677 | City of Satellite Beach | Banana River | B | BR3-5, BR7 | 0.59 | 0.64 | 0.20215 | 9.5336 | 1.4011 | 1.9272 | 0.28324 | 1210 | Fixed Single Family Units | SB-31 | Cassia Phase 3 C7B | 4.0763 | City of Satellite Beach | DEP | Cassia Phase 3 - C7B | Retention swales. | On-line Retention BMPs | Completed | 2013 | 25 | 4 | B | 4 | Not provided | Not provided | City/ DEP | Not provided | G0162 | Structural | 2013 | Banana River Lagoon | Not provided | Not provided | 2012 | Table 5 & TA | yes | 115.7988 | 818.0838
9678 | City of Satellite Beach | Banana River | B | BR3-5, BR7 | 0.59 | 0.64 | 0.026803 | 9.5338 | 1.4012 | 0.25553 | 0.037554 | 1210 | Fixed Single Family Units | SB-31 | Cassia Phase 3 C7B | 4.0763 | City of Satellite Beach | DEP | Cassia Phase 3 - C7B | Retention swales. | On-line Retention BMPs | Completed | 2013 | 25 | 4 | B | 4 | Not provided | Not provided | City/ DEP | Not provided | G0162 | Structural | 2013 | Banana River Lagoon | Not provided | Not provided | 2012 | Table 5 & TA | yes | 46.536 | 108.4659
9679 | City of Satellite Beach | Banana River | B | BR3-5, BR7 | 0.59 | 0.64 | 0.0076372 | 9.5364 | 1.4015 | 0.072831 | 0.010704 | 1200 | Residential, Medium Density-Two-five dwellingunits per acre | SB-31 | Cassia Phase 3 C7B | 4.0763 | City of Satellite Beach | DEP | Cassia Phase 3 - C7B | Retention swales. | On-line Retention BMPs | Completed | 2013 | 25 | 4 | B | 4 | Not provided | Not provided | City/ DEP | Not provided | G0162 | Structural | 2013 | Banana River Lagoon | Not provided | Not provided | 2012 | Table 5 & TA | yes | 75.3276 | 30.9066
9680 | City of Satellite Beach | Banana River | B | BR3-5, BR7 | 0.59 | 0.64 | 0.10656 | 9.5331 | 1.401 | 1.0158 | 0.14929 | 1200 | Residential, Medium Density-Two-five dwellingunits per acre | SB-31 | Cassia Phase 3 C7B | 4.0763 | City of Satellite Beach | DEP | Cassia Phase 3 - C7B | Retention swales. | On-line Retention BMPs | Completed | 2013 | 25 | 4 | B | 4 | Not provided | Not provided | City/ DEP | Not provided | G0162 | Structural | 2013 | Banana River Lagoon | Not provided | Not provided | 2012 | Table 5 & TA | yes | 142.233 | 431.2312
9681 | City of Satellite Beach | Banana River | B | BR3-5, BR7 | 0.59 | 0.64 | 0.15204 | 9.5331 | 1.401 | 1.4494 | 0.21302 | 1210 | Fixed Single Family Units | SB-31 | Cassia Phase 3 C7B | 4.0763 | City of Satellite Beach | DEP | Cassia Phase 3 - C7B | Retention swales. | On-line Retention BMPs | Completed | 2013 | 25 | 4 | B | 4 | Not provided | Not provided | City/ DEP | Not provided | G0162 | Structural | 2013 | Banana River Lagoon | Not provided | Not provided | 2012 | Table 5 & TA | yes | 99.3458 | 615.2898
9682 | City of Satellite Beach | Banana River | B | BR3-5, BR7 | 0.59 | 0.64 | 0.043971 | 9.5331 | 1.401 | 0.41918 | 0.061605 | 1210 | Fixed Single Family Units | SB-31 | Cassia Phase 3 C7B | 4.0763 | City of Satellite Beach | DEP | Cassia Phase 3 - C7B | Retention swales. | On-line Retention BMPs | Completed | 2013 | 25 | 4 | B | 4 | Not provided | Not provided | City/ DEP | Not provided | G0162 | Structural | 2013 | Banana River Lagoon | Not provided | Not provided | 2012 | Table 5 & TA | yes | 63.3989 | 177.9445
9683 | City of Satellite Beach | Banana River | B | BR3-5, BR7 | 0.59 | 0.64 | 0.19788 | 9.5331 | 1.401 | 1.8864 | 0.27724 | 1210 | Fixed Single Family Units | SB-31 | Cassia Phase 3 C7B | 4.0763 | City of Satellite Beach | DEP | Cassia Phase 3 - C7B | Retention swales. | On-line Retention BMPs | Completed | 2013 | 25 | 4 | B | 4 | Not provided | Not provided | City/ DEP | Not provided | G0162 | Structural | 2013 | Banana River Lagoon | Not provided | Not provided | 2012 | Table 5 & TA | yes | 114.1315 | 800.8037
9684 | City of Satellite Beach | Banana River | B | BR3-5, BR7 | 0.59 | 0.64 | 0.019694 | 9.5331 | 1.401 | 0.18774 | 0.027592 | 1210 | Fixed Single Family Units | SB-31 | Cassia Phase 3 C7B | 4.0763 | City of Satellite Beach | DEP | Cassia Phase 3 - C7B | Retention swales. | On-line Retention BMPs | Completed | 2013 | 25 | 4 | B | 4 | Not provided | Not provided | City/ DEP | Not provided | G0162 | Structural | 2013 | Banana River Lagoon | Not provided | Not provided | 2012 | Table 5 & TA | yes | 56.767 | 79.6977
9685 | City of Satellite Beach | Banana River | B | BR3-5, BR7 | 0.59 | 0.64 | 0.018826 | 9.5338 | 1.4012 | 0.17949 | 0.026379 | 1200 | Residential, Medium Density-Two-five dwellingunits per acre | SB-31 | Cassia Phase 3 C7B | 4.0763 | City of Satellite Beach | DEP | Cassia Phase 3 - C7B | Retention swales. | On-line Retention BMPs | Completed | 2013 | 25 | 4 | B | 4 | Not provided | Not provided | City/ DEP | Not provided | G0162 | Structural | 2013 | Banana River Lagoon | Not provided | Not provided | 2012 | Table 5 & TA | yes | 84.4825 | 76.1873
9686 | City of Satellite Beach | Banana River | B | BR3-5, BR7 | 0.59 | 0.64 | 0.04275 | 9.5338 | 1.4012 | 0.40757 | 0.0599 | 1210 | Fixed Single Family Units | SB-31 | Cassia Phase 3 C7B | 4.0763 | City of Satellite Beach | DEP | Cassia Phase 3 - C7B | Retention swales. | On-line Retention BMPs | Completed | 2013 | 25 | 4 | B | 4 | Not provided | Not provided | City/ DEP | Not provided | G0162 | Structural | 2013 | Banana River Lagoon | Not provided | Not provided | 2012 | Table 5 & TA | yes | 66.7041 | 173.0044
9687 | City of Satellite Beach | Banana River | B | BR3-5, BR7 | 0.59 | 0.64 | 0.03415 | 9.5338 | 1.4012 | 0.32558 | 0.047849 | 1210 | Fixed Single Family Units | SB-31 | Cassia Phase 3 C7B | 4.0763 | City of Satellite Beach | DEP | Cassia Phase 3 - C7B | Retention swales. | On-line Retention BMPs | Completed | 2013 | 25 | 4 | B | 4 | Not provided | Not provided | City/ DEP | Not provided | G0162 | Structural | 2013 | Banana River Lagoon | Not provided | Not provided | 2012 | Table 5 & TA | yes | 51.3432 | 138.1987
9688 | City of Satellite Beach | Banana River | B | BR3-5, BR7 | 0.59 | 0.64 | 0.038731 | 9.5338 | 1.4012 | 0.36926 | 0.054269 | 1210 | Fixed Single Family Units | SB-31 | Cassia Phase 3 C7B | 4.0763 | City of Satellite Beach | DEP | Cassia Phase 3 - C7B | Retention swales. | On-line Retention BMPs | Completed | 2013 | 25 | 4 | B | 4 | Not provided | Not provided | City/ DEP | Not provided | G0162 | Structural | 2013 | Banana River Lagoon | Not provided | Not provided | 2012 | Table 5 & TA | yes | 58.5514 | 156.7402
9689 | City of Satellite Beach | Banana River | B | BR3-5, BR7 | 0.59 | 0.64 | 0.11927 | 9.5364 | 1.4015 | 1.1374 | 0.16716 | 1200 | Residential, Medium Density-Two-five dwellingunits per acre | SB-31 | Cassia Phase 3 C7B | 4.0763 | City of Satellite Beach | DEP | Cassia Phase 3 - C7B | Retention swales. | On-line Retention BMPs | Completed | 2013 | 25 | 4 | B | 4 | Not provided | Not provided | City/ DEP | Not provided | G0162 | Structural | 2013 | Banana River Lagoon | Not provided | Not provided | 2012 | Table 5 & TA | yes | 119.1013 | 482.6747
9690 | City of Satellite Beach | Banana River | B | BR3-5, BR7 | 0.59 | 0.64 | 0.1342 | 9.5364 | 1.4015 | 1.2798 | 0.18808 | 1210 | Fixed Single Family Units | SB-31 | Cassia Phase 3 C7B | 4.0763 | City of Satellite Beach | DEP | Cassia Phase 3 - C7B | Retention swales. | On-line Retention BMPs | Completed | 2013 | 25 | 4 | B | 4 | Not provided | Not provided | City/ DEP | Not provided | G0162 | Structural | 2013 | Banana River Lagoon | Not provided | Not provided | 2012 | Table 5 & TA | yes | 128.7449 | 543.0902
9691 | City of Satellite Beach | Banana River | B | BR3-5, BR7 | 0.59 | 0.64 | 0.053935 | 9.5364 | 1.4015 | 0.51434 | 0.075591 | 1210 | Fixed Single Family Units | SB-31 | Cassia Phase 3 C7B | 4.0763 | City of Satellite Beach | DEP | Cassia Phase 3 - C7B | Retention swales. | On-line Retention BMPs | Completed | 2013 | 25 | 4 | B | 4 | Not provided | Not provided | City/ DEP | Not provided | G0162 | Structural | 2013 | Banana River Lagoon | Not provided | Not provided | 2012 | Table 5 & TA | yes | 62.3403 | 218.2674
9692 | City of Satellite Beach | Banana River | B | BR3-5, BR7 | 0.59 | 0.64 | 0.11241 | 9.5364 | 1.4015 | 1.072 | 0.15755 | 1200 | Residential, Medium Density-Two-five dwellingunits per acre | SB-31 | Cassia Phase 3 C7B | 4.0763 | City of Satellite Beach | DEP | Cassia Phase 3 - C7B | Retention swales. | On-line Retention BMPs | Completed | 2013 | 25 | 4 | B | 4 | Not provided | Not provided | City/ DEP | Not provided | G0162 | Structural | 2013 | Banana River Lagoon | Not provided | Not provided | 2012 | Table 5 & TA | yes | 119.0868 | 454.924
9693 | City of Satellite Beach | Banana River | B | BR3-5, BR7 | 0.59 | 0.64 | 0.01108 | 9.5364 | 1.4015 | 0.10566 | 0.015529 | 1210 | Fixed Single Family Units | SB-31 | Cassia Phase 3 C7B | 4.0763 | City of Satellite Beach | DEP | Cassia Phase 3 - C7B | Retention swales. | On-line Retention BMPs | Completed | 2013 | 25 | 4 | B | 4 | Not provided | Not provided | City/ DEP | Not provided | G0162 | Structural | 2013 | Banana River Lagoon | Not provided | Not provided | 2012 | Table 5 & TA | yes | 29.234 | 44.84
9694 | City of Satellite Beach | Banana River | B | BR3-5, BR7 | 0.59 | 0.64 | 0.055097 | 9.5364 | 1.4015 | 0.52542 | 0.077219 | 1210 | Fixed Single Family Units | SB-31 | Cassia Phase 3 C7B | 4.0763 | City of Satellite Beach | DEP | Cassia Phase 3 - C7B | Retention swales. | On-line Retention BMPs | Completed | 2013 | 25 | 4 | B | 4 | Not provided | Not provided | City/ DEP | Not provided | G0162 | Structural | 2013 | Banana River Lagoon | Not provided | Not provided | 2012 | Table 5 & TA | yes | 71.3811 | 222.9683
9695 | City of Satellite Beach | Banana River | B | BR3-5, BR7 | 0.59 | 0.64 | 0.048324 | 9.5364 | 1.4015 | 0.46083 | 0.067727 | 1210 | Fixed Single Family Units | SB-31 | Cassia Phase 3 C7B | 4.0763 | City of Satellite Beach | DEP | Cassia Phase 3 - C7B | Retention swales. | On-line Retention BMPs | Completed | 2013 | 25 | 4 | B | 4 | Not provided | Not provided | City/ DEP | Not provided | G0162 | Structural | 2013 | Banana River Lagoon | Not provided | Not provided | 2012 | Table 5 & TA | yes | 57.9923 | 195.5596
9696 | City of Satellite Beach | Banana River | B | BR3-5, BR7 | 0.59 | 0.64 | 0.10605 | 9.5352 | 1.4014 | 1.0112 | 0.14861 | 1200 | Residential, Medium Density-Two-five dwellingunits per acre | SB-31 | Cassia Phase 3 C7B | 4.0763 | City of Satellite Beach | DEP | Cassia Phase 3 - C7B | Retention swales. | On-line Retention BMPs | Completed | 2013 | 25 | 4 | B | 4 | Not provided | Not provided | City/ DEP | Not provided | G0162 | Structural | 2013 | Banana River Lagoon | Not provided | Not provided | 2012 | Table 5 & TA | yes | 117.2136 | 429.1649
9697 | City of Satellite Beach | Banana River | B | BR3-5, BR7 | 0.59 | 0.64 | 0.020692 | 9.5352 | 1.4014 | 0.1973 | 0.028997 | 1210 | Fixed Single Family Units | SB-31 | Cassia Phase 3 C7B | 4.0763 | City of Satellite Beach | DEP | Cassia Phase 3 - C7B | Retention swales. | On-line Retention BMPs | Completed | 2013 | 25 | 4 | B | 4 | Not provided | Not provided | City/ DEP | Not provided | G0162 | Structural | 2013 | Banana River Lagoon | Not provided | Not provided | 2012 | Table 5 & TA | yes | 37.2707 | 83.7383
9698 | City of Satellite Beach | Banana River | B | BR3-5, BR7 | 0.59 | 0.64 | 0.055218 | 9.5352 | 1.4014 | 0.52651 | 0.07738 | 1210 | Fixed Single Family Units | SB-31 | Cassia Phase 3 C7B | 4.0763 | City of Satellite Beach | DEP | Cassia Phase 3 - C7B | Retention swales. | On-line Retention BMPs | Completed | 2013 | 25 | 4 | B | 4 | Not provided | Not provided | City/ DEP | Not provided | G0162 | Structural | 2013 | Banana River Lagoon | Not provided | Not provided | 2012 | Table 5 & TA | yes | 68.6178 | 223.4587
9699 | City of Satellite Beach | Banana River | B | BR3-5, BR7 | 0.59 | 0.64 | 0.032407 | 9.5352 | 1.4014 | 0.309 | 0.045413 | 1210 | Fixed Single Family Units | SB-31 | Cassia Phase 3 C7B | 4.0763 | City of Satellite Beach | DEP | Cassia Phase 3 - C7B | Retention swales. | On-line Retention BMPs | Completed | 2013 | 25 | 4 | B | 4 | Not provided | Not provided | City/ DEP | Not provided | G0162 | Structural | 2013 | Banana River Lagoon | Not provided | Not provided | 2012 | Table 5 & TA | yes | 50.289 | 131.1445
9700 | City of Satellite Beach | Banana River | B | BR3-5, BR7 | 0.59 | 0.64 | 0.063669 | 9.5364 | 1.4015 | 0.60717 | 0.089234 | 1200 | Residential, Medium Density-Two-five dwellingunits per acre | SB-31 | Cassia Phase 3 C7B | 4.0763 | City of Satellite Beach | DEP | Cassia Phase 3 - C7B | Retention swales. | On-line Retention BMPs | Completed | 2013 | 25 | 4 | B | 4 | Not provided | Not provided | City/ DEP | Not provided | G0162 | Structural | 2013 | Banana River Lagoon | Not provided | Not provided | 2012 | Table 5 & TA | yes | 104.491 | 257.6596
9701 | City of Satellite Beach | Banana River | B | BR3-5, BR7 | 0.59 | 0.64 | 0.010299 | 9.5364 | 1.4015 | 0.098211 | 0.014434 | 1210 | Fixed Single Family Units | SB-31 | Cassia Phase 3 C7B | 4.0763 | City of Satellite Beach | DEP | Cassia Phase 3 - C7B | Retention swales. | On-line Retention BMPs | Completed | 2013 | 25 | 4 | B | 4 | Not provided | Not provided | City/ DEP | Not provided | G0162 | Structural | 2013 | Banana River Lagoon | Not provided | Not provided | 2012 | Table 5 & TA | yes | 72.2071 | 41.6769
9702 | City of Satellite Beach | Banana River | B | BR3-5, BR7 | 0.59 | 0.64 | 0.025224 | 9.5344 | 1.4012 | 0.2405 | 0.035345 | 1200 | Residential, Medium Density-Two-five dwellingunits per acre | SB-31 | Cassia Phase 3 C7B | 4.0763 | City of Satellite Beach | DEP | Cassia Phase 3 - C7B | Retention swales. | On-line Retention BMPs | Completed | 2013 | 25 | 4 | B | 4 | Not provided | Not provided | City/ DEP | Not provided | G0162 | Structural | 2013 | Banana River Lagoon | Not provided | Not provided | 2012 | Table 5 & TA | yes | 51.2155 | 102.0779
9703 | City of Satellite Beach | Banana River | B | BR3-5, BR7 | 0.59 | 0.64 | 0.013065 | 9.5344 | 1.4012 | 0.12457 | 0.018308 | 1210 | Fixed Single Family Units | SB-31 | Cassia Phase 3 C7B | 4.0763 | City of Satellite Beach | DEP | Cassia Phase 3 - C7B | Retention swales. | On-line Retention BMPs | Completed | 2013 | 25 | 4 | B | 4 | Not provided | Not provided | City/ DEP | Not provided | G0162 | Structural | 2013 | Banana River Lagoon | Not provided | Not provided | 2012 | Table 5 & TA | yes | 38.9672 | 52.8742
9704 | City of Satellite Beach | Banana River | B | BR3-5, BR7 | 0.59 | 0.64 | 0.00043539 | 9.5344 | 1.4012 | 0.0041512 | 0.00061008 | 1210 | Fixed Single Family Units | SB-31 | Cassia Phase 3 C7B | 4.0763 | City of Satellite Beach | DEP | Cassia Phase 3 - C7B | Retention swales. | On-line Retention BMPs | Completed | 2013 | 25 | 4 | B | 4 | Not provided | Not provided | City/ DEP | Not provided | G0162 | Structural | 2013 | Banana River Lagoon | Not provided | Not provided | 2012 | Table 5 & TA | yes | 28.3851 | 1.762
9705 | City of Satellite Beach | Banana River | B | BR3-5, BR7 | 0.59 | 0.64 | 0.2419 | 9.5344 | 1.4012 | 2.3064 | 0.33897 | 1210 | Fixed Single Family Units | SB-31 | Cassia Phase 3 C7B | 4.0763 | City of Satellite Beach | DEP | Cassia Phase 3 - C7B | Retention swales. | On-line Retention BMPs | Completed | 2013 | 25 | 4 | B | 4 | Not provided | Not provided | City/ DEP | Not provided | G0162 | Structural | 2013 | Banana River Lagoon | Not provided | Not provided | 2012 | Table 5 & TA | yes | 129.0883 | 978.9538
9706 | City of Satellite Beach | Banana River | B | BR3-5, BR7 | 0.59 | 0.64 | 0.002889 | 9.5344 | 1.4012 | 0.027545 | 0.0040482 | 1210 | Fixed Single Family Units | SB-31 | Cassia Phase 3 C7B | 4.0763 | City of Satellite Beach | DEP | Cassia Phase 3 - C7B | Retention swales. | On-line Retention BMPs | Completed | 2013 | 25 | 4 | B | 4 | Not provided | Not provided | City/ DEP | Not provided | G0162 | Structural | 2013 | Banana River Lagoon | Not provided | Not provided | 2012 | Table 5 & TA | yes | 50.4272 | 11.6914
9707 | City of Satellite Beach | Banana River | B | BR3-5, BR7 | 0.59 | 0.64 | 0.19272 | 9.5344 | 1.4012 | 1.8374 | 0.27004 | 1210 | Fixed Single Family Units | SB-31 | Cassia Phase 3 C7B | 4.0763 | City of Satellite Beach | DEP | Cassia Phase 3 - C7B | Retention swales. | On-line Retention BMPs | Completed | 2013 | 25 | 4 | B | 4 | Not provided | Not provided | City/ DEP | Not provided | G0162 | Structural | 2013 | Banana River Lagoon | Not provided | Not provided | 2012 | Table 5 & TA | yes | 117.4061 | 779.894
9708 | City of Satellite Beach | Banana River | B | BR3-5, BR7 | 0.59 | 0.64 | 0.0022442 | 9.5344 | 1.4012 | 0.021397 | 0.0031447 | 1210 | Fixed Single Family Units | SB-31 | Cassia Phase 3 C7B | 4.0763 | City of Satellite Beach | DEP | Cassia Phase 3 - C7B | Retention swales. | On-line Retention BMPs | Completed | 2013 | 25 | 4 | B | 4 | Not provided | Not provided | City/ DEP | Not provided | G0162 | Structural | 2013 | Banana River Lagoon | Not provided | Not provided | 2012 | Table 5 & TA | yes | 23.734 | 9.082
9709 | City of Satellite Beach | Banana River | B | BR3-5, BR7 | 0.59 | 0.64 | 0.21836 | 9.5331 | 1.401 | 2.0816 | 0.30593 | 1200 | Residential, Medium Density-Two-five dwellingunits per acre | SB-31 | Cassia Phase 3 C7B | 4.0763 | City of Satellite Beach | DEP | Cassia Phase 3 - C7B | Retention swales. | On-line Retention BMPs | Completed | 2013 | 25 | 4 | B | 4 | Not provided | Not provided | City/ DEP | Not provided | G0162 | Structural | 2013 | Banana River Lagoon | Not provided | Not provided | 2012 | Table 5 & TA | yes | 188.1994 | 883.6595
9710 | City of Satellite Beach | Banana River | B | BR3-5, BR7 | 0.59 | 0.64 | 0.16553 | 9.5331 | 1.401 | 1.578 | 0.23191 | 1210 | Fixed Single Family Units | SB-31 | Cassia Phase 3 C7B | 4.0763 | City of Satellite Beach | DEP | Cassia Phase 3 - C7B | Retention swales. | On-line Retention BMPs | Completed | 2013 | 25 | 4 | B | 4 | Not provided | Not provided | City/ DEP | Not provided | G0162 | Structural | 2013 | Banana River Lagoon | Not provided | Not provided | 2012 | Table 5 & TA | yes | 103.6813 | 669.8634
9711 | City of Satellite Beach | Banana River | B | BR3-5, BR7 | 0.59 | 0.64 | 0.033829 | 9.5331 | 1.401 | 0.3225 | 0.047396 | 1210 | Fixed Single Family Units | SB-31 | Cassia Phase 3 C7B | 4.0763 | City of Satellite Beach | DEP | Cassia Phase 3 - C7B | Retention swales. | On-line Retention BMPs | Completed | 2013 | 25 | 4 | B | 4 | Not provided | Not provided | City/ DEP | Not provided | G0162 | Structural | 2013 | Banana River Lagoon | Not provided | Not provided | 2012 | Table 5 & TA | yes | 60.9199 | 136.9019
9712 | City of Satellite Beach | Banana River | B | BR3-5, BR7 | 0.59 | 0.64 | 0.055105 | 9.5331 | 1.401 | 0.52532 | 0.077205 | 1210 | Fixed Single Family Units | SB-31 | Cassia Phase 3 C7B | 4.0763 | City of Satellite Beach | DEP | Cassia Phase 3 - C7B | Retention swales. | On-line Retention BMPs | Completed | 2013 | 25 | 4 | B | 4 | Not provided | Not provided | City/ DEP | Not provided | G0162 | Structural | 2013 | Banana River Lagoon | Not provided | Not provided | 2012 | Table 5 & TA | yes | 69.3355 | 223.0024
9713 | City of Satellite Beach | Banana River | B | BR3-5, BR7 | 0.59 | 0.64 | 0.013018 | 9.5331 | 1.401 | 0.1241 | 0.018238 | 1210 | Fixed Single Family Units | SB-31 | Cassia Phase 3 C7B | 4.0763 | City of Satellite Beach | DEP | Cassia Phase 3 - C7B | Retention swales. | On-line Retention BMPs | Completed | 2013 | 25 | 4 | B | 4 | Not provided | Not provided | City/ DEP | Not provided | G0162 | Structural | 2013 | Banana River Lagoon | Not provided | Not provided | 2012 | Table 5 & TA | yes | 29.1704 | 52.681
9714 | City of Satellite Beach | Banana River | B | BR3-5, BR7 | 0.59 | 0.64 | 0.093246 | 9.5562 | 1.4107 | 0.89108 | 0.13154 | 1200 | Residential, Medium Density-Two-five dwellingunits per acre | SB-32 | Cassia Phase 3 C9A | 0.45774 | City of Satellite Beach | DEP | Cassia Phase 3 - C9A | Retention swales. | On-line Retention BMPs | Completed | 2013 | 4 | 1 | B | 1 | Not provided | Not provided | City/ DEP | Not provided | G0162 | Structural | 2013 | Banana River Lagoon | Not provided | Not provided | 2012 | Table 5 & TA | yes | 107.1457 | 377.3539
9715 | City of Satellite Beach | Banana River | B | BR3-5, BR7 | 0.59 | 0.64 | 0.046522 | 9.538 | 1.4018 | 0.44373 | 0.065213 | 1200 | Residential, Medium Density-Two-five dwellingunits per acre | SB-32 | Cassia Phase 3 C9A | 0.45774 | City of Satellite Beach | DEP | Cassia Phase 3 - C9A | Retention swales. | On-line Retention BMPs | Completed | 2013 | 4 | 1 | B | 1 | Not provided | Not provided | City/ DEP | Not provided | G0162 | Structural | 2013 | Banana River Lagoon | Not provided | Not provided | 2012 | Table 5 & TA | yes | 59.5407 | 188.2676
9716 | City of Satellite Beach | Banana River | B | BR3-5, BR7 | 0.59 | 0.64 | 0.10113 | 9.5595 | 1.4122 | 0.96671 | 0.14281 | 1200 | Residential, Medium Density-Two-five dwellingunits per acre | SB-32 | Cassia Phase 3 C9A | 0.45774 | City of Satellite Beach | DEP | Cassia Phase 3 - C9A | Retention swales. | On-line Retention BMPs | Completed | 2013 | 4 | 1 | B | 1 | Not provided | Not provided | City/ DEP | Not provided | G0162 | Structural | 2013 | Banana River Lagoon | Not provided | Not provided | 2012 | Table 5 & TA | yes | 116.47 | 409.2402
9717 | City of Satellite Beach | Banana River | B | BR3-5, BR7 | 0.59 | 0.64 | 0.11455 | 9.538 | 1.4018 | 1.0925 | 0.16056 | 1200 | Residential, Medium Density-Two-five dwellingunits per acre | SB-32 | Cassia Phase 3 C9A | 0.45774 | City of Satellite Beach | DEP | Cassia Phase 3 - C9A | Retention swales. | On-line Retention BMPs | Completed | 2013 | 4 | 1 | B | 1 | Not provided | Not provided | City/ DEP | Not provided | G0162 | Structural | 2013 | Banana River Lagoon | Not provided | Not provided | 2012 | Table 5 & TA | yes | 118.3747 | 463.5476
9718 | City of Satellite Beach | Banana River | B | BR3-5, BR7 | 0.59 | 0.64 | 0.00014702 | 9.5364 | 1.4015 | 0.001402 | 0.00020605 | 1200 | Residential, Medium Density-Two-five dwellingunits per acre | SB-32 | Cassia Phase 3 C9A | 0.45774 | City of Satellite Beach | DEP | Cassia Phase 3 - C9A | Retention swales. | On-line Retention BMPs | Completed | 2013 | 4 | 1 | B | 1 | Not provided | Not provided | City/ DEP | Not provided | G0162 | Structural | 2013 | Banana River Lagoon | Not provided | Not provided | 2012 | Table 5 & TA | yes | 4.1073 | 0.59495
9719 | City of Satellite Beach | Banana River | B | BR3-5, BR7 | 0.59 | 0.64 | 0.10216 | 9.537 | 1.4016 | 0.9743 | 0.14319 | 1200 | Residential, Medium Density-Two-five dwellingunits per acre | SB-32 | Cassia Phase 3 C9A | 0.45774 | City of Satellite Beach | DEP | Cassia Phase 3 - C9A | Retention swales. | On-line Retention BMPs | Completed | 2013 | 4 | 1 | B | 1 | Not provided | Not provided | City/ DEP | Not provided | G0162 | Structural | 2013 | Banana River Lagoon | Not provided | Not provided | 2012 | Table 5 & TA | yes | 116.5818 | 413.4268
9720 | City of Satellite Beach | Banana River | B | BR3-5, BR7 | 0.59 | 0.64 | 0.035545 | 8.4948 | 1.1643 | 0.30195 | 0.041385 | 1200 | Residential, Medium Density-Two-five dwellingunits per acre | SB-33 | Cassia Phase 3 C9B | 2.0571 | City of Satellite Beach | DEP | Cassia Phase 3 - C9B | Retention swales. | On-line Retention BMPs | Completed | 2013 | 19 | 3 | B | 2 | Not provided | Not provided | City/ DEP | Not provided | G0162 | Structural | 2013 | Banana River Lagoon | Not provided | Not provided | 2012 | Table 5 & TA | yes | 68.8845 | 143.8464
9721 | City of Satellite Beach | Banana River | B | BR3-5, BR7 | 0.59 | 0.64 | 0.031063 | 8.4948 | 1.1643 | 0.26387 | 0.036166 | 1700 | Institutional (Educational,religious,health and military facilities) | SB-33 | Cassia Phase 3 C9B | 2.0571 | City of Satellite Beach | DEP | Cassia Phase 3 - C9B | Retention swales. | On-line Retention BMPs | Completed | 2013 | 19 | 3 | B | 2 | Not provided | Not provided | City/ DEP | Not provided | G0162 | Structural | 2013 | Banana River Lagoon | Not provided | Not provided | 2012 | Table 5 & TA | yes | 67.2132 | 125.706
9722 | City of Satellite Beach | Banana River | B | BR3-5, BR7 | 0.59 | 0.64 | 0.018912 | 8.4948 | 1.1643 | 0.16065 | 0.022019 | 1210 | Fixed Single Family Units | SB-33 | Cassia Phase 3 C9B | 2.0571 | City of Satellite Beach | DEP | Cassia Phase 3 - C9B | Retention swales. | On-line Retention BMPs | Completed | 2013 | 19 | 3 | B | 2 | Not provided | Not provided | City/ DEP | Not provided | G0162 | Structural | 2013 | Banana River Lagoon | Not provided | Not provided | 2012 | Table 5 & TA | yes | 37.6287 | 76.5335
9723 | City of Satellite Beach | Banana River | B | BR3-5, BR7 | 0.59 | 0.64 | 0.033739 | 8.4948 | 1.1643 | 0.2866 | 0.039282 | 1210 | Fixed Single Family Units | SB-33 | Cassia Phase 3 C9B | 2.0571 | City of Satellite Beach | DEP | Cassia Phase 3 - C9B | Retention swales. | On-line Retention BMPs | Completed | 2013 | 19 | 3 | B | 2 | Not provided | Not provided | City/ DEP | Not provided | G0162 | Structural | 2013 | Banana River Lagoon | Not provided | Not provided | 2012 | Table 5 & TA | yes | 55.6996 | 136.537
9724 | City of Satellite Beach | Banana River | B | BR3-5, BR7 | 0.59 | 0.64 | 0.019841 | 9.5562 | 1.4107 | 0.18961 | 0.02799 | 1200 | Residential, Medium Density-Two-five dwellingunits per acre | SB-33 | Cassia Phase 3 C9B | 2.0571 | City of Satellite Beach | DEP | Cassia Phase 3 - C9B | Retention swales. | On-line Retention BMPs | Completed | 2013 | 19 | 3 | B | 2 | Not provided | Not provided | City/ DEP | Not provided | G0162 | Structural | 2013 | Banana River Lagoon | Not provided | Not provided | 2012 | Table 5 & TA | yes | 89.4722 | 80.2943
9725 | City of Satellite Beach | Banana River | B | BR3-5, BR7 | 0.59 | 0.64 | 0.020658 | 9.5364 | 1.4015 | 0.197 | 0.028952 | 1200 | Residential, Medium Density-Two-five dwellingunits per acre | SB-33 | Cassia Phase 3 C9B | 2.0571 | City of Satellite Beach | DEP | Cassia Phase 3 - C9B | Retention swales. | On-line Retention BMPs | Completed | 2013 | 19 | 3 | B | 2 | Not provided | Not provided | City/ DEP | Not provided | G0162 | Structural | 2013 | Banana River Lagoon | Not provided | Not provided | 2012 | Table 5 & TA | yes | 103.3874 | 83.5992
9726 | City of Satellite Beach | Banana River | B | BR3-5, BR7 | 0.59 | 0.64 | 0.0428 | 9.5364 | 1.4015 | 0.40816 | 0.059985 | 1210 | Fixed Single Family Units | SB-33 | Cassia Phase 3 C9B | 2.0571 | City of Satellite Beach | DEP | Cassia Phase 3 - C9B | Retention swales. | On-line Retention BMPs | Completed | 2013 | 19 | 3 | B | 2 | Not provided | Not provided | City/ DEP | Not provided | G0162 | Structural | 2013 | Banana River Lagoon | Not provided | Not provided | 2012 | Table 5 & TA | yes | 57.8119 | 173.2054
9727 | City of Satellite Beach | Banana River | B | BR3-5, BR7 | 0.59 | 0.64 | 0.097005 | 9.5364 | 1.4015 | 0.92507 | 0.13595 | 1210 | Fixed Single Family Units | SB-33 | Cassia Phase 3 C9B | 2.0571 | City of Satellite Beach | DEP | Cassia Phase 3 - C9B | Retention swales. | On-line Retention BMPs | Completed | 2013 | 19 | 3 | B | 2 | Not provided | Not provided | City/ DEP | Not provided | G0162 | Structural | 2013 | Banana River Lagoon | Not provided | Not provided | 2012 | Table 5 & TA | yes | 82.2968 | 392.5656
9728 | City of Satellite Beach | Banana River | B | BR3-5, BR7 | 0.59 | 0.64 | 0.093632 | 9.5364 | 1.4015 | 0.89291 | 0.13123 | 1210 | Fixed Single Family Units | SB-33 | Cassia Phase 3 C9B | 2.0571 | City of Satellite Beach | DEP | Cassia Phase 3 - C9B | Retention swales. | On-line Retention BMPs | Completed | 2013 | 19 | 3 | B | 2 | Not provided | Not provided | City/ DEP | Not provided | G0162 | Structural | 2013 | Banana River Lagoon | Not provided | Not provided | 2012 | Table 5 & TA | yes | 76.9187 | 378.9161
9729 | City of Satellite Beach | Banana River | B | BR3-5, BR7 | 0.59 | 0.64 | 0.10753 | 9.538 | 1.4018 | 1.0256 | 0.15073 | 1210 | Fixed Single Family Units | SB-33 | Cassia Phase 3 C9B | 2.0571 | City of Satellite Beach | DEP | Cassia Phase 3 - C9B | Retention swales. | On-line Retention BMPs | Completed | 2013 | 19 | 3 | B | 2 | Not provided | Not provided | City/ DEP | Not provided | G0162 | Structural | 2013 | Banana River Lagoon | Not provided | Not provided | 2012 | Table 5 & TA | yes | 81.7483 | 435.156
9730 | City of Satellite Beach | Banana River | B | BR3-5, BR7 | 0.59 | 0.64 | 0.00022751 | 9.538 | 1.4018 | 0.00217 | 0.00031891 | 1210 | Fixed Single Family Units | SB-33 | Cassia Phase 3 C9B | 2.0571 | City of Satellite Beach | DEP | Cassia Phase 3 - C9B | Retention swales. | On-line Retention BMPs | Completed | 2013 | 19 | 3 | B | 2 | Not provided | Not provided | City/ DEP | Not provided | G0162 | Structural | 2013 | Banana River Lagoon | Not provided | Not provided | 2012 | Table 5 & TA | yes | 4.6934 | 0.92069
9731 | City of Satellite Beach | Banana River | B | BR3-5, BR7 | 0.59 | 0.64 | 0.053429 | 9.538 | 1.4018 | 0.50961 | 0.074895 | 1210 | Fixed Single Family Units | SB-33 | Cassia Phase 3 C9B | 2.0571 | City of Satellite Beach | DEP | Cassia Phase 3 - C9B | Retention swales. | On-line Retention BMPs | Completed | 2013 | 19 | 3 | B | 2 | Not provided | Not provided | City/ DEP | Not provided | G0162 | Structural | 2013 | Banana River Lagoon | Not provided | Not provided | 2012 | Table 5 & TA | yes | 71.5078 | 216.2205
9732 | City of Satellite Beach | Banana River | B | BR3-5, BR7 | 0.59 | 0.64 | 0.11307 | 9.538 | 1.4018 | 1.0784 | 0.15849 | 1210 | Fixed Single Family Units | SB-33 | Cassia Phase 3 C9B | 2.0571 | City of Satellite Beach | DEP | Cassia Phase 3 - C9B | Retention swales. | On-line Retention BMPs | Completed | 2013 | 19 | 3 | B | 2 | Not provided | Not provided | City/ DEP | Not provided | G0162 | Structural | 2013 | Banana River Lagoon | Not provided | Not provided | 2012 | Table 5 & TA | yes | 107.1489 | 457.5688
9733 | City of Satellite Beach | Banana River | B | BR3-5, BR7 | 0.59 | 0.64 | 0.12944 | 9.538 | 1.4018 | 1.2346 | 0.18145 | 1210 | Fixed Single Family Units | SB-33 | Cassia Phase 3 C9B | 2.0571 | City of Satellite Beach | DEP | Cassia Phase 3 - C9B | Retention swales. | On-line Retention BMPs | Completed | 2013 | 19 | 3 | B | 2 | Not provided | Not provided | City/ DEP | Not provided | G0162 | Structural | 2013 | Banana River Lagoon | Not provided | Not provided | 2012 | Table 5 & TA | yes | 91.6176 | 523.8409
9734 | City of Satellite Beach | Banana River | B | BR3-5, BR7 | 0.59 | 0.64 | 0.0017355 | 9.537 | 1.4016 | 0.016552 | 0.0024326 | 1200 | Residential, Medium Density-Two-five dwellingunits per acre | SB-33 | Cassia Phase 3 C9B | 2.0571 | City of Satellite Beach | DEP | Cassia Phase 3 - C9B | Retention swales. | On-line Retention BMPs | Completed | 2013 | 19 | 3 | B | 2 | Not provided | Not provided | City/ DEP | Not provided | G0162 | Structural | 2013 | Banana River Lagoon | Not provided | Not provided | 2012 | Table 5 & TA | yes | 39.3661 | 7.0235
9735 | City of Satellite Beach | Banana River | B | BR3-5, BR7 | 0.59 | 0.64 | 0.014657 | 9.537 | 1.4016 | 0.13978 | 0.020543 | 1210 | Fixed Single Family Units | SB-33 | Cassia Phase 3 C9B | 2.0571 | City of Satellite Beach | DEP | Cassia Phase 3 - C9B | Retention swales. | On-line Retention BMPs | Completed | 2013 | 19 | 3 | B | 2 | Not provided | Not provided | City/ DEP | Not provided | G0162 | Structural | 2013 | Banana River Lagoon | Not provided | Not provided | 2012 | Table 5 & TA | yes | 44.5309 | 59.3135
9736 | City of Satellite Beach | Banana River | B | BR3-5, BR7 | 0.59 | 0.64 | 0.12591 | 9.537 | 1.4016 | 1.2008 | 0.17648 | 1210 | Fixed Single Family Units | SB-33 | Cassia Phase 3 C9B | 2.0571 | City of Satellite Beach | DEP | Cassia Phase 3 - C9B | Retention swales. | On-line Retention BMPs | Completed | 2013 | 19 | 3 | B | 2 | Not provided | Not provided | City/ DEP | Not provided | G0162 | Structural | 2013 | Banana River Lagoon | Not provided | Not provided | 2012 | Table 5 & TA | yes | 88.197 | 509.5554
9737 | City of Satellite Beach | Banana River | B | BR3-5, BR7 | 0.59 | 0.64 | 0.10216 | 9.537 | 1.4016 | 0.97427 | 0.14318 | 1210 | Fixed Single Family Units | SB-33 | Cassia Phase 3 C9B | 2.0571 | City of Satellite Beach | DEP | Cassia Phase 3 - C9B | Retention swales. | On-line Retention BMPs | Completed | 2013 | 19 | 3 | B | 2 | Not provided | Not provided | City/ DEP | Not provided | G0162 | Structural | 2013 | Banana River Lagoon | Not provided | Not provided | 2012 | Table 5 & TA | yes | 88.8989 | 413.4134
9738 | City of Satellite Beach | Banana River | B | BR3-5, BR7 | 0.59 | 0.64 | 0.00022648 | 9.537 | 1.4016 | 0.0021599 | 0.00031743 | 1210 | Fixed Single Family Units | SB-33 | Cassia Phase 3 C9B | 2.0571 | City of Satellite Beach | DEP | Cassia Phase 3 - C9B | Retention swales. | On-line Retention BMPs | Completed | 2013 | 19 | 3 | B | 2 | Not provided | Not provided | City/ DEP | Not provided | G0162 | Structural | 2013 | Banana River Lagoon | Not provided | Not provided | 2012 | Table 5 & TA | yes | 9.7794 | 0.91652
9739 | City of Satellite Beach | Banana River | B | BR3-5, BR7 | 0.59 | 0.64 | 0.12102 | 9.538 | 1.4018 | 1.1543 | 0.16964 | 1200 | Residential, Medium Density-Two-five dwellingunits per acre | SB-33 | Cassia Phase 3 C9B | 2.0571 | City of Satellite Beach | DEP | Cassia Phase 3 - C9B | Retention swales. | On-line Retention BMPs | Completed | 2013 | 19 | 3 | B | 2 | Not provided | Not provided | City/ DEP | Not provided | G0162 | Structural | 2013 | Banana River Lagoon | Not provided | Not provided | 2012 | Table 5 & TA | yes | 124.1115 | 489.7484
9740 | City of Satellite Beach | Banana River | B | BR3-5, BR7 | 0.59 | 0.64 | 0.018193 | 9.538 | 1.4018 | 0.17353 | 0.025503 | 1210 | Fixed Single Family Units | SB-33 | Cassia Phase 3 C9B | 2.0571 | City of Satellite Beach | DEP | Cassia Phase 3 - C9B | Retention swales. | On-line Retention BMPs | Completed | 2013 | 19 | 3 | B | 2 | Not provided | Not provided | City/ DEP | Not provided | G0162 | Structural | 2013 | Banana River Lagoon | Not provided | Not provided | 2012 | Table 5 & TA | yes | 49.4491 | 73.6257
9741 | City of Satellite Beach | Banana River | B | BR3-5, BR7 | 0.59 | 0.64 | 0.0055227 | 9.538 | 1.4018 | 0.052675 | 0.0077415 | 1210 | Fixed Single Family Units | SB-33 | Cassia Phase 3 C9B | 2.0571 | City of Satellite Beach | DEP | Cassia Phase 3 - C9B | Retention swales. | On-line Retention BMPs | Completed | 2013 | 19 | 3 | B | 2 | Not provided | Not provided | City/ DEP | Not provided | G0162 | Structural | 2013 | Banana River Lagoon | Not provided | Not provided | 2012 | Table 5 & TA | yes | 20.3064 | 22.3495
9742 | City of Satellite Beach | Banana River | B | BR3-5, BR7 | 0.59 | 0.64 | 0.02749 | 9.538 | 1.4018 | 0.2622 | 0.038535 | 1210 | Fixed Single Family Units | SB-33 | Cassia Phase 3 C9B | 2.0571 | City of Satellite Beach | DEP | Cassia Phase 3 - C9B | Retention swales. | On-line Retention BMPs | Completed | 2013 | 19 | 3 | B | 2 | Not provided | Not provided | City/ DEP | Not provided | G0162 | Structural | 2013 | Banana River Lagoon | Not provided | Not provided | 2012 | Table 5 & TA | yes | 57.4719 | 111.2498
9743 | City of Satellite Beach | Banana River | B | BR3-5, BR7 | 0.59 | 0.64 | 0.04804 | 9.5595 | 1.4122 | 0.45924 | 0.067843 | 1200 | Residential, Medium Density-Two-five dwellingunits per acre | SB-33 | Cassia Phase 3 C9B | 2.0571 | City of Satellite Beach | DEP | Cassia Phase 3 - C9B | Retention swales. | On-line Retention BMPs | Completed | 2013 | 19 | 3 | B | 2 | Not provided | Not provided | City/ DEP | Not provided | G0162 | Structural | 2013 | Banana River Lagoon | Not provided | Not provided | 2012 | Table 5 & TA | yes | 108.581 | 194.4106
9744 | City of Satellite Beach | Banana River | B | BR3-5, BR7 | 0.59 | 0.64 | 0.0020554 | 9.538 | 1.4018 | 0.019604 | 0.0028811 | 1210 | Fixed Single Family Units | SB-33 | Cassia Phase 3 C9B | 2.0571 | City of Satellite Beach | DEP | Cassia Phase 3 - C9B | Retention swales. | On-line Retention BMPs | Completed | 2013 | 19 | 3 | B | 2 | Not provided | Not provided | City/ DEP | Not provided | G0162 | Structural | 2013 | Banana River Lagoon | Not provided | Not provided | 2012 | Table 5 & TA | yes | 30.1067 | 8.3178
9745 | City of Satellite Beach | Banana River | B | BR3-5, BR7 | 0.59 | 0.64 | 0.11798 | 9.538 | 1.4018 | 1.1253 | 0.16538 | 1210 | Fixed Single Family Units | SB-33 | Cassia Phase 3 C9B | 2.0571 | City of Satellite Beach | DEP | Cassia Phase 3 - C9B | Retention swales. | On-line Retention BMPs | Completed | 2013 | 19 | 3 | B | 2 | Not provided | Not provided | City/ DEP | Not provided | G0162 | Structural | 2013 | Banana River Lagoon | Not provided | Not provided | 2012 | Table 5 & TA | yes | 85.7208 | 477.4457
9746 | City of Satellite Beach | Banana River | B | BR3-5, BR7 | 0.59 | 0.64 | 0.14568 | 9.538 | 1.4018 | 1.3895 | 0.20421 | 1210 | Fixed Single Family Units | SB-33 | Cassia Phase 3 C9B | 2.0571 | City of Satellite Beach | DEP | Cassia Phase 3 - C9B | Retention swales. | On-line Retention BMPs | Completed | 2013 | 19 | 3 | B | 2 | Not provided | Not provided | City/ DEP | Not provided | G0162 | Structural | 2013 | Banana River Lagoon | Not provided | Not provided | 2012 | Table 5 & TA | yes | 101.7972 | 589.5372
9747 | City of Satellite Beach | Banana River | B | BR3-5, BR7 | 0.59 | 0.64 | 0.00012689 | 9.538 | 1.4018 | 0.0012102 | 0.00017787 | 1210 | Fixed Single Family Units | SB-33 | Cassia Phase 3 C9B | 2.0571 | City of Satellite Beach | DEP | Cassia Phase 3 - C9B | Retention swales. | On-line Retention BMPs | Completed | 2013 | 19 | 3 | B | 2 | Not provided | Not provided | City/ DEP | Not provided | G0162 | Structural | 2013 | Banana River Lagoon | Not provided | Not provided | 2012 | Table 5 & TA | yes | 3.5027 | 0.51349
9748 | City of Satellite Beach | Banana River | B | BR3-5, BR7 | 0.59 | 0.64 | 0.054699 | 9.538 | 1.4018 | 0.52172 | 0.076675 | 1200 | Residential, Medium Density-Two-five dwellingunits per acre | SB-33 | Cassia Phase 3 C9B | 2.0571 | City of Satellite Beach | DEP | Cassia Phase 3 - C9B | Retention swales. | On-line Retention BMPs | Completed | 2013 | 19 | 3 | B | 2 | Not provided | Not provided | City/ DEP | Not provided | G0162 | Structural | 2013 | Banana River Lagoon | Not provided | Not provided | 2012 | Table 5 & TA | yes | 109.5672 | 221.3601
9749 | City of Satellite Beach | Banana River | B | BR3-5, BR7 | 0.59 | 0.64 | 0.0086032 | 9.538 | 1.4018 | 0.082058 | 0.01206 | 1210 | Fixed Single Family Units | SB-33 | Cassia Phase 3 C9B | 2.0571 | City of Satellite Beach | DEP | Cassia Phase 3 - C9B | Retention swales. | On-line Retention BMPs | Completed | 2013 | 19 | 3 | B | 2 | Not provided | Not provided | City/ DEP | Not provided | G0162 | Structural | 2013 | Banana River Lagoon | Not provided | Not provided | 2012 | Table 5 & TA | yes | 47.7777 | 34.8161
9750 | City of Satellite Beach | Banana River | B | BR3-5, BR7 | 0.59 | 0.64 | 0.017581 | 9.538 | 1.4018 | 0.16768 | 0.024644 | 1210 | Fixed Single Family Units | SB-33 | Cassia Phase 3 C9B | 2.0571 | City of Satellite Beach | DEP | Cassia Phase 3 - C9B | Retention swales. | On-line Retention BMPs | Completed | 2013 | 19 | 3 | B | 2 | Not provided | Not provided | City/ DEP | Not provided | G0162 | Structural | 2013 | Banana River Lagoon | Not provided | Not provided | 2012 | Table 5 & TA | yes | 60.5232 | 71.1467
9751 | City of Satellite Beach | Banana River | B | BR3-5, BR7 | 0.59 | 0.64 | 0.095992 | 9.5364 | 1.4015 | 0.91541 | 0.13453 | 1200 | Residential, Medium Density-Two-five dwellingunits per acre | SB-33 | Cassia Phase 3 C9B | 2.0571 | City of Satellite Beach | DEP | Cassia Phase 3 - C9B | Retention swales. | On-line Retention BMPs | Completed | 2013 | 19 | 3 | B | 2 | Not provided | Not provided | City/ DEP | Not provided | G0162 | Structural | 2013 | Banana River Lagoon | Not provided | Not provided | 2012 | Table 5 & TA | yes | 172.7302 | 388.466
9752 | City of Satellite Beach | Banana River | B | BR3-5, BR7 | 0.59 | 0.64 | 0.13867 | 9.5364 | 1.4015 | 1.3224 | 0.19436 | 1210 | Fixed Single Family Units | SB-33 | Cassia Phase 3 C9B | 2.0571 | City of Satellite Beach | DEP | Cassia Phase 3 - C9B | Retention swales. | On-line Retention BMPs | Completed | 2013 | 19 | 3 | B | 2 | Not provided | Not provided | City/ DEP | Not provided | G0162 | Structural | 2013 | Banana River Lagoon | Not provided | Not provided | 2012 | Table 5 & TA | yes | 105.2495 | 561.196
9753 | City of Satellite Beach | Banana River | B | BR3-5, BR7 | 0.59 | 0.64 | 0.074682 | 9.5364 | 1.4015 | 0.71219 | 0.10467 | 1210 | Fixed Single Family Units | SB-33 | Cassia Phase 3 C9B | 2.0571 | City of Satellite Beach | DEP | Cassia Phase 3 - C9B | Retention swales. | On-line Retention BMPs | Completed | 2013 | 19 | 3 | B | 2 | Not provided | Not provided | City/ DEP | Not provided | G0162 | Structural | 2013 | Banana River Lagoon | Not provided | Not provided | 2012 | Table 5 & TA | yes | 74.7323 | 302.2257
9754 | City of Satellite Beach | Banana River | B | BR3-5, BR7 | 0.59 | 0.64 | 0.065827 | 9.537 | 1.4016 | 0.62779 | 0.092264 | 1200 | Residential, Medium Density-Two-five dwellingunits per acre | SB-33 | Cassia Phase 3 C9B | 2.0571 | City of Satellite Beach | DEP | Cassia Phase 3 - C9B | Retention swales. | On-line Retention BMPs | Completed | 2013 | 19 | 3 | B | 2 | Not provided | Not provided | City/ DEP | Not provided | G0162 | Structural | 2013 | Banana River Lagoon | Not provided | Not provided | 2012 | Table 5 & TA | yes | 111.121 | 266.3915
9755 | City of Satellite Beach | Banana River | B | BR3-5, BR7 | 0.59 | 0.64 | 0.00017867 | 9.537 | 1.4016 | 0.001704 | 0.00025042 | 1210 | Fixed Single Family Units | SB-33 | Cassia Phase 3 C9B | 2.0571 | City of Satellite Beach | DEP | Cassia Phase 3 - C9B | Retention swales. | On-line Retention BMPs | Completed | 2013 | 19 | 3 | B | 2 | Not provided | Not provided | City/ DEP | Not provided | G0162 | Structural | 2013 | Banana River Lagoon | Not provided | Not provided | 2012 | Table 5 & TA | yes | 12.6307 | 0.72304
9756 | City of Satellite Beach | Banana River | B | BR3-5, BR7 | 0.59 | 0.64 | 0.0040305 | 9.537 | 1.4016 | 0.038439 | 0.0056493 | 1210 | Fixed Single Family Units | SB-33 | Cassia Phase 3 C9B | 2.0571 | City of Satellite Beach | DEP | Cassia Phase 3 - C9B | Retention swales. | On-line Retention BMPs | Completed | 2013 | 19 | 3 | B | 2 | Not provided | Not provided | City/ DEP | Not provided | G0162 | Structural | 2013 | Banana River Lagoon | Not provided | Not provided | 2012 | Table 5 & TA | yes | 49.4812 | 16.311
9757 | City of Satellite Beach | Banana River | B | BR3-5, BR7 | 0.59 | 0.64 | 0.00012243 | 9.537 | 1.4016 | 0.0011676 | 0.0001716 | 1210 | Fixed Single Family Units | SB-33 | Cassia Phase 3 C9B | 2.0571 | City of Satellite Beach | DEP | Cassia Phase 3 - C9B | Retention swales. | On-line Retention BMPs | Completed | 2013 | 19 | 3 | B | 2 | Not provided | Not provided | City/ DEP | Not provided | G0162 | Structural | 2013 | Banana River Lagoon | Not provided | Not provided | 2012 | Table 5 & TA | yes | 3.1407 | 0.49546
9758 | City of Satellite Beach | Banana River | B | BR3-5, BR7 | 0.59 | 0.64 | 0.043447 | 9.0981 | 1.3016 | 0.39528 | 0.056549 | 1200 | Residential, Medium Density-Two-five dwellingunits per acre | SB-33 | Cassia Phase 3 C9B | 2.0571 | City of Satellite Beach | DEP | Cassia Phase 3 - C9B | Retention swales. | On-line Retention BMPs | Completed | 2013 | 19 | 3 | B | 2 | Not provided | Not provided | City/ DEP | Not provided | G0162 | Structural | 2013 | Banana River Lagoon | Not provided | Not provided | 2012 | Table 5 & TA | yes | 59.467 | 175.8221
9759 | City of Satellite Beach | Banana River | B | BR3-5, BR7 | 0.59 | 0.64 | 0.01835 | 9.0981 | 1.3016 | 0.16695 | 0.023884 | 1700 | Institutional (Educational,religious,health and military facilities) | SB-33 | Cassia Phase 3 C9B | 2.0571 | City of Satellite Beach | DEP | Cassia Phase 3 - C9B | Retention swales. | On-line Retention BMPs | Completed | 2013 | 19 | 3 | B | 2 | Not provided | Not provided | City/ DEP | Not provided | G0162 | Structural | 2013 | Banana River Lagoon | Not provided | Not provided | 2012 | Table 5 & TA | yes | 46.1048 | 74.2594
9760 | City of Satellite Beach | Banana River | B | BR3-5, BR7 | 0.59 | 0.64 | 0.0072553 | 9.0981 | 1.3016 | 0.066009 | 0.0094434 | 1210 | Fixed Single Family Units | SB-33 | Cassia Phase 3 C9B | 2.0571 | City of Satellite Beach | DEP | Cassia Phase 3 - C9B | Retention swales. | On-line Retention BMPs | Completed | 2013 | 19 | 3 | B | 2 | Not provided | Not provided | City/ DEP | Not provided | G0162 | Structural | 2013 | Banana River Lagoon | Not provided | Not provided | 2012 | Table 5 & TA | yes | 21.7123 | 29.3612
9761 | City of Satellite Beach | Banana River | B | BR3-5, BR7 | 0.59 | 0.64 | 0.054538 | 8.4948 | 1.1643 | 0.46329 | 0.063499 | 1700 | Institutional (Educational,religious,health and military facilities) | SB-34 | Cassia Phase 3 C13A | 1.1691 | City of Satellite Beach | DEP | Cassia Phase 3 - C13A | Retention swales. | On-line Retention BMPs | Completed | 2013 | 7 | 2 | B | 1 | Not provided | Not provided | City/ DEP | Not provided | G0162 | Structural | 2013 | Banana River Lagoon | Not provided | Not provided | 2012 | Table 5 & TA | yes | 73.5836 | 220.7076
9762 | City of Satellite Beach | Banana River | B | BR3-5, BR7 | 0.59 | 0.64 | 0.19105 | 8.4948 | 1.1643 | 1.6229 | 0.22244 | 1720 | Religious | SB-34 | Cassia Phase 3 C13A | 1.1691 | City of Satellite Beach | DEP | Cassia Phase 3 - C13A | Retention swales. | On-line Retention BMPs | Completed | 2013 | 7 | 2 | B | 1 | Not provided | Not provided | City/ DEP | Not provided | G0162 | Structural | 2013 | Banana River Lagoon | Not provided | Not provided | 2012 | Table 5 & TA | yes | 111.4575 | 773.1369
9763 | City of Satellite Beach | Banana River | B | BR3-5, BR7 | 0.59 | 0.64 | 0.34975 | 8.1753 | 1.0917 | 2.8593 | 0.3818 | 1720 | Religious | SB-34 | Cassia Phase 3 C13A | 1.1691 | City of Satellite Beach | DEP | Cassia Phase 3 - C13A | Retention swales. | On-line Retention BMPs | Completed | 2013 | 7 | 2 | B | 1 | Not provided | Not provided | City/ DEP | Not provided | G0162 | Structural | 2013 | Banana River Lagoon | Not provided | Not provided | 2012 | Table 5 & TA | yes | 159.1191 | 1415.3705
9764 | City of Satellite Beach | Banana River | B | BR3-5, BR7 | 0.59 | 0.64 | 0.022255 | 10.0098 | 1.7411 | 0.22277 | 0.038748 | 1720 | Religious | SB-34 | Cassia Phase 3 C13A | 1.1691 | City of Satellite Beach | DEP | Cassia Phase 3 - C13A | Retention swales. | On-line Retention BMPs | Completed | 2013 | 7 | 2 | B | 1 | Not provided | Not provided | City/ DEP | Not provided | G0162 | Structural | 2013 | Banana River Lagoon | Not provided | Not provided | 2012 | Table 5 & TA | yes | 63.0022 | 90.0643
9765 | City of Satellite Beach | Banana River | B | BR3-5, BR7 | 0.59 | 0.64 | 0.041948 | 10.0015 | 1.7081 | 0.41955 | 0.071651 | 1700 | Institutional (Educational,religious,health and military facilities) | SB-34 | Cassia Phase 3 C13A | 1.1691 | City of Satellite Beach | DEP | Cassia Phase 3 - C13A | Retention swales. | On-line Retention BMPs | Completed | 2013 | 7 | 2 | B | 1 | Not provided | Not provided | City/ DEP | Not provided | G0162 | Structural | 2013 | Banana River Lagoon | Not provided | Not provided | 2012 | Table 5 & TA | yes | 57.5979 | 169.7591
9766 | City of Satellite Beach | Banana River | B | BR3-5, BR7 | 0.59 | 0.64 | 0.014421 | 10.0015 | 1.7081 | 0.14423 | 0.024632 | 1860 | Community Recreational Facilities | SB-34 | Cassia Phase 3 C13A | 1.1691 | City of Satellite Beach | DEP | Cassia Phase 3 - C13A | Retention swales. | On-line Retention BMPs | Completed | 2013 | 7 | 2 | B | 1 | Not provided | Not provided | City/ DEP | Not provided | G0162 | Structural | 2013 | Banana River Lagoon | Not provided | Not provided | 2012 | Table 5 & TA | yes | 38.4414 | 58.3605
9767 | City of Satellite Beach | Banana River | B | BR3-5, BR7 | 0.59 | 0.64 | 0.05283 | 10.0015 | 1.7081 | 0.52838 | 0.090237 | 1720 | Religious | SB-34 | Cassia Phase 3 C13A | 1.1691 | City of Satellite Beach | DEP | Cassia Phase 3 - C13A | Retention swales. | On-line Retention BMPs | Completed | 2013 | 7 | 2 | B | 1 | Not provided | Not provided | City/ DEP | Not provided | G0162 | Structural | 2013 | Banana River Lagoon | Not provided | Not provided | 2012 | Table 5 & TA | yes | 58.2002 | 213.795
9768 | City of Satellite Beach | Banana River | B | BR3-5, BR7 | 0.59 | 0.64 | 0.0060149 | 10.0015 | 1.7081 | 0.060157 | 0.010274 | 1300 | Residential, High Density | SB-34 | Cassia Phase 3 C13A | 1.1691 | City of Satellite Beach | DEP | Cassia Phase 3 - C13A | Retention swales. | On-line Retention BMPs | Completed | 2013 | 7 | 2 | B | 1 | Not provided | Not provided | City/ DEP | Not provided | G0162 | Structural | 2013 | Banana River Lagoon | Not provided | Not provided | 2012 | Table 5 & TA | yes | 23.4962 | 24.3413
9769 | City of Satellite Beach | Banana River | B | BR3-5, BR7 | 0.59 | 0.64 | 0.10541 | 9.2808 | 1.4245 | 0.97828 | 0.15016 | 1700 | Institutional (Educational,religious,health and military facilities) | SB-34 | Cassia Phase 3 C13A | 1.1691 | City of Satellite Beach | DEP | Cassia Phase 3 - C13A | Retention swales. | On-line Retention BMPs | Completed | 2013 | 7 | 2 | B | 1 | Not provided | Not provided | City/ DEP | Not provided | G0162 | Structural | 2013 | Banana River Lagoon | Not provided | Not provided | 2012 | Table 5 & TA | yes | 117.1047 | 426.5719
9770 | City of Satellite Beach | Banana River | B | BR3-5, BR7 | 0.59 | 0.64 | 0.15787 | 9.2808 | 1.4245 | 1.4651 | 0.22488 | 1720 | Religious | SB-34 | Cassia Phase 3 C13A | 1.1691 | City of Satellite Beach | DEP | Cassia Phase 3 - C13A | Retention swales. | On-line Retention BMPs | Completed | 2013 | 7 | 2 | B | 1 | Not provided | Not provided | City/ DEP | Not provided | G0162 | Structural | 2013 | Banana River Lagoon | Not provided | Not provided | 2012 | Table 5 & TA | yes | 125.5889 | 638.8613
9771 | City of Satellite Beach | Banana River | B | BR3-5, BR7 | 0.59 | 0.64 | 0.096414 | 9.0981 | 1.3016 | 0.87718 | 0.12549 | 1700 | Institutional (Educational,religious,health and military facilities) | SB-34 | Cassia Phase 3 C13A | 1.1691 | City of Satellite Beach | DEP | Cassia Phase 3 - C13A | Retention swales. | On-line Retention BMPs | Completed | 2013 | 7 | 2 | B | 1 | Not provided | Not provided | City/ DEP | Not provided | G0162 | Structural | 2013 | Banana River Lagoon | Not provided | Not provided | 2012 | Table 5 & TA | yes | 109.6029 | 390.173
9772 | City of Satellite Beach | Banana River | B | BR3-5, BR7 | 0.59 | 0.64 | 0.076584 | 9.0981 | 1.3016 | 0.69677 | 0.09968 | 1720 | Religious | SB-34 | Cassia Phase 3 C13A | 1.1691 | City of Satellite Beach | DEP | Cassia Phase 3 - C13A | Retention swales. | On-line Retention BMPs | Completed | 2013 | 7 | 2 | B | 1 | Not provided | Not provided | City/ DEP | Not provided | G0162 | Structural | 2013 | Banana River Lagoon | Not provided | Not provided | 2012 | Table 5 & TA | yes | 77.3558 | 309.9248
9773 | City of Satellite Beach | Banana River | B | BR3-5, BR7 | 0.59 | 0.64 | 0.053856 | 10.4685 | 1.8864 | 0.56379 | 0.10159 | 1860 | Community Recreational Facilities | SB-35 | Cassia Phase 3 C13B | 0.076284 | City of Satellite Beach | DEP | Cassia Phase 3 - C13B | Retention swales. | On-line Retention BMPs | Completed | 2013 | 1 | 0 | B | 0 | Not provided | Not provided | City/ DEP | Not provided | G0162 | Structural | 2013 | Banana River Lagoon | Not provided | Not provided | 2012 | Table 5 & TA | yes | 94.2699 | 217.9479
9774 | City of Satellite Beach | Banana River | B | BR3-5, BR7 | 0.59 | 0.64 | 0.00042934 | 10.4685 | 1.8864 | 0.0044945 | 0.00080988 | 1300 | Residential, High Density | SB-35 | Cassia Phase 3 C13B | 0.076284 | City of Satellite Beach | DEP | Cassia Phase 3 - C13B | Retention swales. | On-line Retention BMPs | Completed | 2013 | 1 | 0 | B | 0 | Not provided | Not provided | City/ DEP | Not provided | G0162 | Structural | 2013 | Banana River Lagoon | Not provided | Not provided | 2012 | Table 5 & TA | yes | 6.4527 | 1.7375
9775 | City of Satellite Beach | Banana River | B | BR3-5, BR7 | 0.59 | 0.64 | 0.021999 | 10.0015 | 1.7081 | 0.22002 | 0.037576 | 1860 | Community Recreational Facilities | SB-35 | Cassia Phase 3 C13B | 0.076284 | City of Satellite Beach | DEP | Cassia Phase 3 - C13B | Retention swales. | On-line Retention BMPs | Completed | 2013 | 1 | 0 | B | 0 | Not provided | Not provided | City/ DEP | Not provided | G0162 | Structural | 2013 | Banana River Lagoon | Not provided | Not provided | 2012 | Table 5 & TA | yes | 45.5213 | 89.0268
9776 | City of Satellite Beach | Banana River | B | BR3-5, BR7 | 0.59 | 0.64 | 0.038869 | 10.7153 | 1.6823 | 0.41649 | 0.065388 | 1400 | Commercial and Services | SB-36 | Cassia Phase 3 C13C | 3.068 | City of Satellite Beach | DEP | Cassia Phase 3 - C13C | Retention swales. | On-line Retention BMPs | Completed | 2013 | 9 | 2 | B | 3 | Not provided | Not provided | City/ DEP | Not provided | G0162 | Structural | 2013 | Banana River Lagoon | Not provided | Not provided | 2012 | Table 5 & TA | yes | 58.4648 | 157.2955
9777 | City of Satellite Beach | Banana River | B | BR3-5, BR7 | 0.59 | 0.64 | 0.063645 | 10.7153 | 1.6823 | 0.68198 | 0.10707 | 1200 | Residential, Medium Density-Two-five dwellingunits per acre | SB-36 | Cassia Phase 3 C13C | 3.068 | City of Satellite Beach | DEP | Cassia Phase 3 - C13C | Retention swales. | On-line Retention BMPs | Completed | 2013 | 9 | 2 | B | 3 | Not provided | Not provided | City/ DEP | Not provided | G0162 | Structural | 2013 | Banana River Lagoon | Not provided | Not provided | 2012 | Table 5 & TA | yes | 65.4358 | 257.5632
9778 | City of Satellite Beach | Banana River | B | BR3-5, BR7 | 0.59 | 0.64 | 0.02097 | 10.7153 | 1.6823 | 0.2247 | 0.035278 | 1400 | Commercial and Services | SB-36 | Cassia Phase 3 C13C | 3.068 | City of Satellite Beach | DEP | Cassia Phase 3 - C13C | Retention swales. | On-line Retention BMPs | Completed | 2013 | 9 | 2 | B | 3 | Not provided | Not provided | City/ DEP | Not provided | G0162 | Structural | 2013 | Banana River Lagoon | Not provided | Not provided | 2012 | Table 5 & TA | yes | 42.8675 | 84.8632
9779 | City of Satellite Beach | Banana River | B | BR3-5, BR7 | 0.59 | 0.64 | 0.033921 | 10.7153 | 1.6823 | 0.36347 | 0.057064 | 1410 | Retail Sales and Services | SB-36 | Cassia Phase 3 C13C | 3.068 | City of Satellite Beach | DEP | Cassia Phase 3 - C13C | Retention swales. | On-line Retention BMPs | Completed | 2013 | 9 | 2 | B | 3 | Not provided | Not provided | City/ DEP | Not provided | G0162 | Structural | 2013 | Banana River Lagoon | Not provided | Not provided | 2012 | Table 5 & TA | yes | 63.3376 | 137.2714
9780 | City of Satellite Beach | Banana River | B | BR3-5, BR7 | 0.59 | 0.64 | 0.087988 | 10.9772 | 2.0669 | 0.96587 | 0.18186 | 1300 | Residential, High Density | SB-36 | Cassia Phase 3 C13C | 3.068 | City of Satellite Beach | DEP | Cassia Phase 3 - C13C | Retention swales. | On-line Retention BMPs | Completed | 2013 | 9 | 2 | B | 3 | Not provided | Not provided | City/ DEP | Not provided | G0162 | Structural | 2013 | Banana River Lagoon | Not provided | Not provided | 2012 | Table 5 & TA | yes | 114.0481 | 356.0767
9781 | City of Satellite Beach | Banana River | B | BR3-5, BR7 | 0.59 | 0.64 | 0.031086 | 10.9772 | 2.0669 | 0.34124 | 0.064252 | 1300 | Residential, High Density | SB-36 | Cassia Phase 3 C13C | 3.068 | City of Satellite Beach | DEP | Cassia Phase 3 - C13C | Retention swales. | On-line Retention BMPs | Completed | 2013 | 9 | 2 | B | 3 | Not provided | Not provided | City/ DEP | Not provided | G0162 | Structural | 2013 | Banana River Lagoon | Not provided | Not provided | 2012 | Table 5 & TA | yes | 101.3834 | 125.8015
9782 | City of Satellite Beach | Banana River | B | BR3-5, BR7 | 0.59 | 0.64 | 0.11081 | 10.9777 | 2.0671 | 1.2164 | 0.22906 | 1300 | Residential, High Density | SB-36 | Cassia Phase 3 C13C | 3.068 | City of Satellite Beach | DEP | Cassia Phase 3 - C13C | Retention swales. | On-line Retention BMPs | Completed | 2013 | 9 | 2 | B | 3 | Not provided | Not provided | City/ DEP | Not provided | G0162 | Structural | 2013 | Banana River Lagoon | Not provided | Not provided | 2012 | Table 5 & TA | yes | 118.9817 | 448.4369
9783 | City of Satellite Beach | Banana River | B | BR3-5, BR7 | 0.59 | 0.64 | 0.049829 | 10.9777 | 2.0671 | 0.547 | 0.103 | 1200 | Residential, Medium Density-Two-five dwellingunits per acre | SB-36 | Cassia Phase 3 C13C | 3.068 | City of Satellite Beach | DEP | Cassia Phase 3 - C13C | Retention swales. | On-line Retention BMPs | Completed | 2013 | 9 | 2 | B | 3 | Not provided | Not provided | City/ DEP | Not provided | G0162 | Structural | 2013 | Banana River Lagoon | Not provided | Not provided | 2012 | Table 5 & TA | yes | 90.0105 | 201.6493
9784 | City of Satellite Beach | Banana River | B | BR3-5, BR7 | 0.59 | 0.64 | 0.033022 | 10.9777 | 2.0671 | 0.3625 | 0.06826 | 1300 | Residential, High Density | SB-36 | Cassia Phase 3 C13C | 3.068 | City of Satellite Beach | DEP | Cassia Phase 3 - C13C | Retention swales. | On-line Retention BMPs | Completed | 2013 | 9 | 2 | B | 3 | Not provided | Not provided | City/ DEP | Not provided | G0162 | Structural | 2013 | Banana River Lagoon | Not provided | Not provided | 2012 | Table 5 & TA | yes | 105.4072 | 133.6353
9785 | City of Satellite Beach | Banana River | B | BR3-5, BR7 | 0.59 | 0.64 | 0.0060667 | 10.9777 | 2.0671 | 0.066598 | 0.012541 | 1330 | Residential, High density; Multiple Dwelling Units, Low Rise <Two stories or less> | SB-36 | Cassia Phase 3 C13C | 3.068 | City of Satellite Beach | DEP | Cassia Phase 3 - C13C | Retention swales. | On-line Retention BMPs | Completed | 2013 | 9 | 2 | B | 3 | Not provided | Not provided | City/ DEP | Not provided | G0162 | Structural | 2013 | Banana River Lagoon | Not provided | Not provided | 2012 | Table 5 & TA | yes | 35.659 | 24.5511
9786 | City of Satellite Beach | Banana River | B | BR3-5, BR7 | 0.59 | 0.64 | 0.12037 | 10.9777 | 2.0671 | 1.3213 | 0.24881 | 1330 | Residential, High density; Multiple Dwelling Units, Low Rise <Two stories or less> | SB-36 | Cassia Phase 3 C13C | 3.068 | City of Satellite Beach | DEP | Cassia Phase 3 - C13C | Retention swales. | On-line Retention BMPs | Completed | 2013 | 9 | 2 | B | 3 | Not provided | Not provided | City/ DEP | Not provided | G0162 | Structural | 2013 | Banana River Lagoon | Not provided | Not provided | 2012 | Table 5 & TA | yes | 93.3476 | 487.1035
9787 | City of Satellite Beach | Banana River | B | BR3-5, BR7 | 0.59 | 0.64 | 0.028778 | 10.9777 | 2.0671 | 0.31592 | 0.059488 | 1330 | Residential, High density; Multiple Dwelling Units, Low Rise <Two stories or less> | SB-36 | Cassia Phase 3 C13C | 3.068 | City of Satellite Beach | DEP | Cassia Phase 3 - C13C | Retention swales. | On-line Retention BMPs | Completed | 2013 | 9 | 2 | B | 3 | Not provided | Not provided | City/ DEP | Not provided | G0162 | Structural | 2013 | Banana River Lagoon | Not provided | Not provided | 2012 | Table 5 & TA | yes | 45.6568 | 116.4606
9788 | City of Satellite Beach | Banana River | B | BR3-5, BR7 | 0.59 | 0.64 | 0.15775 | 9.5405 | 1.4021 | 1.505 | 0.22119 | 1200 | Residential, Medium Density-Two-five dwellingunits per acre | SB-36 | Cassia Phase 3 C13C | 3.068 | City of Satellite Beach | DEP | Cassia Phase 3 - C13C | Retention swales. | On-line Retention BMPs | Completed | 2013 | 9 | 2 | B | 3 | Not provided | Not provided | City/ DEP | Not provided | G0162 | Structural | 2013 | Banana River Lagoon | Not provided | Not provided | 2012 | Table 5 & TA | yes | 117.5628 | 638.3897
9789 | City of Satellite Beach | Banana River | B | BR3-5, BR7 | 0.59 | 0.64 | 0.019624 | 9.5405 | 1.4021 | 0.18722 | 0.027515 | 1210 | Fixed Single Family Units | SB-36 | Cassia Phase 3 C13C | 3.068 | City of Satellite Beach | DEP | Cassia Phase 3 - C13C | Retention swales. | On-line Retention BMPs | Completed | 2013 | 9 | 2 | B | 3 | Not provided | Not provided | City/ DEP | Not provided | G0162 | Structural | 2013 | Banana River Lagoon | Not provided | Not provided | 2012 | Table 5 & TA | yes | 39.3294 | 79.4146
9790 | City of Satellite Beach | Banana River | B | BR3-5, BR7 | 0.59 | 0.64 | 0.04489 | 10.2056 | 1.7095 | 0.45813 | 0.076741 | 1330 | Residential, High density; Multiple Dwelling Units, Low Rise <Two stories or less> | SB-36 | Cassia Phase 3 C13C | 3.068 | City of Satellite Beach | DEP | Cassia Phase 3 - C13C | Retention swales. | On-line Retention BMPs | Completed | 2013 | 9 | 2 | B | 3 | Not provided | Not provided | City/ DEP | Not provided | G0162 | Structural | 2013 | Banana River Lagoon | Not provided | Not provided | 2012 | Table 5 & TA | yes | 54.2916 | 181.6631
9791 | City of Satellite Beach | Banana River | B | BR3-5, BR7 | 0.59 | 0.64 | 0.093292 | 10.2056 | 1.7095 | 0.9521 | 0.15949 | 1330 | Residential, High density; Multiple Dwelling Units, Low Rise <Two stories or less> | SB-36 | Cassia Phase 3 C13C | 3.068 | City of Satellite Beach | DEP | Cassia Phase 3 - C13C | Retention swales. | On-line Retention BMPs | Completed | 2013 | 9 | 2 | B | 3 | Not provided | Not provided | City/ DEP | Not provided | G0162 | Structural | 2013 | Banana River Lagoon | Not provided | Not provided | 2012 | Table 5 & TA | yes | 85.5196 | 377.5401
9792 | City of Satellite Beach | Banana River | B | BR3-5, BR7 | 0.59 | 0.64 | 0.014466 | 10.2056 | 1.7095 | 0.14764 | 0.02473 | 1330 | Residential, High density; Multiple Dwelling Units, Low Rise <Two stories or less> | SB-36 | Cassia Phase 3 C13C | 3.068 | City of Satellite Beach | DEP | Cassia Phase 3 - C13C | Retention swales. | On-line Retention BMPs | Completed | 2013 | 9 | 2 | B | 3 | Not provided | Not provided | City/ DEP | Not provided | G0162 | Structural | 2013 | Banana River Lagoon | Not provided | Not provided | 2012 | Table 5 & TA | yes | 34.7899 | 58.5425
9793 | City of Satellite Beach | Banana River | B | BR3-5, BR7 | 0.59 | 0.64 | 0.020107 | 10.9413 | 2.0502 | 0.21999 | 0.041222 | 1300 | Residential, High Density | SB-36 | Cassia Phase 3 C13C | 3.068 | City of Satellite Beach | DEP | Cassia Phase 3 - C13C | Retention swales. | On-line Retention BMPs | Completed | 2013 | 9 | 2 | B | 3 | Not provided | Not provided | City/ DEP | Not provided | G0162 | Structural | 2013 | Banana River Lagoon | Not provided | Not provided | 2012 | Table 5 & TA | yes | 103.298 | 81.3692
9794 | City of Satellite Beach | Banana River | B | BR3-5, BR7 | 0.59 | 0.64 | 0.076351 | 10.9413 | 2.0502 | 0.83538 | 0.15653 | 1200 | Residential, Medium Density-Two-five dwellingunits per acre | SB-36 | Cassia Phase 3 C13C | 3.068 | City of Satellite Beach | DEP | Cassia Phase 3 - C13C | Retention swales. | On-line Retention BMPs | Completed | 2013 | 9 | 2 | B | 3 | Not provided | Not provided | City/ DEP | Not provided | G0162 | Structural | 2013 | Banana River Lagoon | Not provided | Not provided | 2012 | Table 5 & TA | yes | 112.3984 | 308.9799
9795 | City of Satellite Beach | Banana River | B | BR3-5, BR7 | 0.59 | 0.64 | 0.01193 | 10.9413 | 2.0502 | 0.13053 | 0.024459 | 1330 | Residential, High density; Multiple Dwelling Units, Low Rise <Two stories or less> | SB-36 | Cassia Phase 3 C13C | 3.068 | City of Satellite Beach | DEP | Cassia Phase 3 - C13C | Retention swales. | On-line Retention BMPs | Completed | 2013 | 9 | 2 | B | 3 | Not provided | Not provided | City/ DEP | Not provided | G0162 | Structural | 2013 | Banana River Lagoon | Not provided | Not provided | 2012 | Table 5 & TA | yes | 33.7252 | 48.2802
9796 | City of Satellite Beach | Banana River | B | BR3-5, BR7 | 0.59 | 0.64 | 0.095786 | 10.9413 | 2.0502 | 1.048 | 0.19638 | 1330 | Residential, High density; Multiple Dwelling Units, Low Rise <Two stories or less> | SB-36 | Cassia Phase 3 C13C | 3.068 | City of Satellite Beach | DEP | Cassia Phase 3 - C13C | Retention swales. | On-line Retention BMPs | Completed | 2013 | 9 | 2 | B | 3 | Not provided | Not provided | City/ DEP | Not provided | G0162 | Structural | 2013 | Banana River Lagoon | Not provided | Not provided | 2012 | Table 5 & TA | yes | 86.6975 | 387.6341
9797 | City of Satellite Beach | Banana River | B | BR3-5, BR7 | 0.59 | 0.64 | 0.045649 | 10.9413 | 2.0502 | 0.49946 | 0.093588 | 1330 | Residential, High density; Multiple Dwelling Units, Low Rise <Two stories or less> | SB-36 | Cassia Phase 3 C13C | 3.068 | City of Satellite Beach | DEP | Cassia Phase 3 - C13C | Retention swales. | On-line Retention BMPs | Completed | 2013 | 9 | 2 | B | 3 | Not provided | Not provided | City/ DEP | Not provided | G0162 | Structural | 2013 | Banana River Lagoon | Not provided | Not provided | 2012 | Table 5 & TA | yes | 54.9035 | 184.7363
9798 | City of Satellite Beach | Banana River | B | BR3-5, BR7 | 0.59 | 0.64 | 0.055807 | 10.0951 | 1.6588 | 0.56338 | 0.092572 | 1330 | Residential, High density; Multiple Dwelling Units, Low Rise <Two stories or less> | SB-36 | Cassia Phase 3 C13C | 3.068 | City of Satellite Beach | DEP | Cassia Phase 3 - C13C | Retention swales. | On-line Retention BMPs | Completed | 2013 | 9 | 2 | B | 3 | Not provided | Not provided | City/ DEP | Not provided | G0162 | Structural | 2013 | Banana River Lagoon | Not provided | Not provided | 2012 | Table 5 & TA | yes | 65.2375 | 225.8442
9799 | City of Satellite Beach | Banana River | B | BR3-5, BR7 | 0.59 | 0.64 | 0.070995 | 10.0951 | 1.6588 | 0.7167 | 0.11777 | 1330 | Residential, High density; Multiple Dwelling Units, Low Rise <Two stories or less> | SB-36 | Cassia Phase 3 C13C | 3.068 | City of Satellite Beach | DEP | Cassia Phase 3 - C13C | Retention swales. | On-line Retention BMPs | Completed | 2013 | 9 | 2 | B | 3 | Not provided | Not provided | City/ DEP | Not provided | G0162 | Structural | 2013 | Banana River Lagoon | Not provided | Not provided | 2012 | Table 5 & TA | yes | 75.7369 | 287.3076
9800 | City of Satellite Beach | Banana River | B | BR3-5, BR7 | 0.59 | 0.64 | 0.0090163 | 10.4685 | 1.8864 | 0.094387 | 0.017008 | 1300 | Residential, High Density | SB-36 | Cassia Phase 3 C13C | 3.068 | City of Satellite Beach | DEP | Cassia Phase 3 - C13C | Retention swales. | On-line Retention BMPs | Completed | 2013 | 9 | 2 | B | 3 | Not provided | Not provided | City/ DEP | Not provided | G0162 | Structural | 2013 | Banana River Lagoon | Not provided | Not provided | 2012 | Table 5 & TA | yes | 24.6392 | 36.4875
9801 | City of Satellite Beach | Banana River | B | BR3-5, BR7 | 0.59 | 0.64 | 0.0068276 | 10.4685 | 1.8864 | 0.071475 | 0.012879 | 1860 | Community Recreational Facilities | SB-36 | Cassia Phase 3 C13C | 3.068 | City of Satellite Beach | DEP | Cassia Phase 3 - C13C | Retention swales. | On-line Retention BMPs | Completed | 2013 | 9 | 2 | B | 3 | Not provided | Not provided | City/ DEP | Not provided | G0162 | Structural | 2013 | Banana River Lagoon | Not provided | Not provided | 2012 | Table 5 & TA | yes | 21.379 | 27.6303
9802 | City of Satellite Beach | Banana River | B | BR3-5, BR7 | 0.59 | 0.64 | 0.052028 | 11.7128 | 1.5495 | 0.6094 | 0.080618 | 1400 | Commercial and Services | SB-36 | Cassia Phase 3 C13C | 3.068 | City of Satellite Beach | DEP | Cassia Phase 3 - C13C | Retention swales. | On-line Retention BMPs | Completed | 2013 | 9 | 2 | B | 3 | Not provided | Not provided | City/ DEP | Not provided | G0162 | Structural | 2013 | Banana River Lagoon | Not provided | Not provided | 2012 | Table 5 & TA | yes | 71.9396 | 210.5509
9803 | City of Satellite Beach | Banana River | B | BR3-5, BR7 | 0.59 | 0.64 | 0.027924 | 11.7128 | 1.5495 | 0.32706 | 0.043268 | 1410 | Retail Sales and Services | SB-36 | Cassia Phase 3 C13C | 3.068 | City of Satellite Beach | DEP | Cassia Phase 3 - C13C | Retention swales. | On-line Retention BMPs | Completed | 2013 | 9 | 2 | B | 3 | Not provided | Not provided | City/ DEP | Not provided | G0162 | Structural | 2013 | Banana River Lagoon | Not provided | Not provided | 2012 | Table 5 & TA | yes | 62.5662 | 113.0026
9804 | City of Satellite Beach | Banana River | B | BR3-5, BR7 | 0.59 | 0.64 | 0.00055489 | 9.4311 | 1.3149 | 0.0052332 | 0.0007296 | 1400 | Commercial and Services | SB-36 | Cassia Phase 3 C13C | 3.068 | City of Satellite Beach | DEP | Cassia Phase 3 - C13C | Retention swales. | On-line Retention BMPs | Completed | 2013 | 9 | 2 | B | 3 | Not provided | Not provided | City/ DEP | Not provided | G0162 | Structural | 2013 | Banana River Lagoon | Not provided | Not provided | 2012 | Table 5 & TA | yes | 10.2637 | 2.2456
9805 | City of Satellite Beach | Banana River | B | BR3-5, BR7 | 0.59 | 0.64 | 0.065846 | 9.4311 | 1.3149 | 0.621 | 0.086578 | 1200 | Residential, Medium Density-Two-five dwellingunits per acre | SB-36 | Cassia Phase 3 C13C | 3.068 | City of Satellite Beach | DEP | Cassia Phase 3 - C13C | Retention swales. | On-line Retention BMPs | Completed | 2013 | 9 | 2 | B | 3 | Not provided | Not provided | City/ DEP | Not provided | G0162 | Structural | 2013 | Banana River Lagoon | Not provided | Not provided | 2012 | Table 5 & TA | yes | 65.7614 | 266.4691
9806 | City of Satellite Beach | Banana River | B | BR3-5, BR7 | 0.59 | 0.64 | 0.016542 | 9.4311 | 1.3149 | 0.15601 | 0.021751 | 1400 | Commercial and Services | SB-36 | Cassia Phase 3 C13C | 3.068 | City of Satellite Beach | DEP | Cassia Phase 3 - C13C | Retention swales. | On-line Retention BMPs | Completed | 2013 | 9 | 2 | B | 3 | Not provided | Not provided | City/ DEP | Not provided | G0162 | Structural | 2013 | Banana River Lagoon | Not provided | Not provided | 2012 | Table 5 & TA | yes | 38.1024 | 66.9439
9807 | City of Satellite Beach | Banana River | B | BR3-5, BR7 | 0.59 | 0.64 | 0.10028 | 9.4311 | 1.3149 | 0.94577 | 0.13186 | 1410 | Retail Sales and Services | SB-36 | Cassia Phase 3 C13C | 3.068 | City of Satellite Beach | DEP | Cassia Phase 3 - C13C | Retention swales. | On-line Retention BMPs | Completed | 2013 | 9 | 2 | B | 3 | Not provided | Not provided | City/ DEP | Not provided | G0162 | Structural | 2013 | Banana River Lagoon | Not provided | Not provided | 2012 | Table 5 & TA | yes | 84.0962 | 405.8284
9808 | City of Satellite Beach | Banana River | B | BR3-5, BR7 | 0.59 | 0.64 | 0.084033 | 9.9028 | 1.5695 | 0.83216 | 0.13189 | 1330 | Residential, High density; Multiple Dwelling Units, Low Rise <Two stories or less> | SB-36 | Cassia Phase 3 C13C | 3.068 | City of Satellite Beach | DEP | Cassia Phase 3 - C13C | Retention swales. | On-line Retention BMPs | Completed | 2013 | 9 | 2 | B | 3 | Not provided | Not provided | City/ DEP | Not provided | G0162 | Structural | 2013 | Banana River Lagoon | Not provided | Not provided | 2012 | Table 5 & TA | yes | 78.042 | 340.0691
9809 | City of Satellite Beach | Banana River | B | BR3-5, BR7 | 0.59 | 0.64 | 0.081538 | 9.9028 | 1.5695 | 0.80745 | 0.12798 | 1210 | Fixed Single Family Units | SB-36 | Cassia Phase 3 C13C | 3.068 | City of Satellite Beach | DEP | Cassia Phase 3 - C13C | Retention swales. | On-line Retention BMPs | Completed | 2013 | 9 | 2 | B | 3 | Not provided | Not provided | City/ DEP | Not provided | G0162 | Structural | 2013 | Banana River Lagoon | Not provided | Not provided | 2012 | Table 5 & TA | yes | 75.6317 | 329.9736
9810 | City of Satellite Beach | Banana River | B | BR3-5, BR7 | 0.59 | 0.64 | 0.0026288 | 10.0404 | 1.6335 | 0.026394 | 0.0042941 | 1330 | Residential, High density; Multiple Dwelling Units, Low Rise <Two stories or less> | SB-36 | Cassia Phase 3 C13C | 3.068 | City of Satellite Beach | DEP | Cassia Phase 3 - C13C | Retention swales. | On-line Retention BMPs | Completed | 2013 | 9 | 2 | B | 3 | Not provided | Not provided | City/ DEP | Not provided | G0162 | Structural | 2013 | Banana River Lagoon | Not provided | Not provided | 2012 | Table 5 & TA | yes | 20.2104 | 10.6382
9811 | City of Satellite Beach | Banana River | B | BR3-5, BR7 | 0.59 | 0.64 | 0.070004 | 10.0404 | 1.6335 | 0.70287 | 0.11435 | 1330 | Residential, High density; Multiple Dwelling Units, Low Rise <Two stories or less> | SB-36 | Cassia Phase 3 C13C | 3.068 | City of Satellite Beach | DEP | Cassia Phase 3 - C13C | Retention swales. | On-line Retention BMPs | Completed | 2013 | 9 | 2 | B | 3 | Not provided | Not provided | City/ DEP | Not provided | G0162 | Structural | 2013 | Banana River Lagoon | Not provided | Not provided | 2012 | Table 5 & TA | yes | 79.8143 | 283.2953
9812 | City of Satellite Beach | Banana River | B | BR3-5, BR7 | 0.59 | 0.64 | 0.020241 | 10.0404 | 1.6335 | 0.20323 | 0.033064 | 1330 | Residential, High density; Multiple Dwelling Units, Low Rise <Two stories or less> | SB-36 | Cassia Phase 3 C13C | 3.068 | City of Satellite Beach | DEP | Cassia Phase 3 - C13C | Retention swales. | On-line Retention BMPs | Completed | 2013 | 9 | 2 | B | 3 | Not provided | Not provided | City/ DEP | Not provided | G0162 | Structural | 2013 | Banana River Lagoon | Not provided | Not provided | 2012 | Table 5 & TA | yes | 36.2914 | 81.9124
9813 | City of Satellite Beach | Banana River | B | BR3-5, BR7 | 0.59 | 0.64 | 0.091304 | 10.96 | 2.0589 | 1.0007 | 0.18799 | 1300 | Residential, High Density | SB-36 | Cassia Phase 3 C13C | 3.068 | City of Satellite Beach | DEP | Cassia Phase 3 - C13C | Retention swales. | On-line Retention BMPs | Completed | 2013 | 9 | 2 | B | 3 | Not provided | Not provided | City/ DEP | Not provided | G0162 | Structural | 2013 | Banana River Lagoon | Not provided | Not provided | 2012 | Table 5 & TA | yes | 117.58 | 369.4939
9814 | City of Satellite Beach | Banana River | B | BR3-5, BR7 | 0.59 | 0.64 | 0.06895 | 10.96 | 2.0589 | 0.75569 | 0.14196 | 1200 | Residential, Medium Density-Two-five dwellingunits per acre | SB-36 | Cassia Phase 3 C13C | 3.068 | City of Satellite Beach | DEP | Cassia Phase 3 - C13C | Retention swales. | On-line Retention BMPs | Completed | 2013 | 9 | 2 | B | 3 | Not provided | Not provided | City/ DEP | Not provided | G0162 | Structural | 2013 | Banana River Lagoon | Not provided | Not provided | 2012 | Table 5 & TA | yes | 111.2041 | 279.0295
9815 | City of Satellite Beach | Banana River | B | BR3-5, BR7 | 0.59 | 0.64 | 0.013099 | 10.96 | 2.0589 | 0.14356 | 0.026969 | 1300 | Residential, High Density | SB-36 | Cassia Phase 3 C13C | 3.068 | City of Satellite Beach | DEP | Cassia Phase 3 - C13C | Retention swales. | On-line Retention BMPs | Completed | 2013 | 9 | 2 | B | 3 | Not provided | Not provided | City/ DEP | Not provided | G0162 | Structural | 2013 | Banana River Lagoon | Not provided | Not provided | 2012 | Table 5 & TA | yes | 51.9125 | 53.0086
9816 | City of Satellite Beach | Banana River | B | BR3-5, BR7 | 0.59 | 0.64 | 0.083503 | 10.96 | 2.0589 | 0.91519 | 0.17193 | 1330 | Residential, High density; Multiple Dwelling Units, Low Rise <Two stories or less> | SB-36 | Cassia Phase 3 C13C | 3.068 | City of Satellite Beach | DEP | Cassia Phase 3 - C13C | Retention swales. | On-line Retention BMPs | Completed | 2013 | 9 | 2 | B | 3 | Not provided | Not provided | City/ DEP | Not provided | G0162 | Structural | 2013 | Banana River Lagoon | Not provided | Not provided | 2012 | Table 5 & TA | yes | 75.5249 | 337.9241
9817 | City of Satellite Beach | Banana River | B | BR3-5, BR7 | 0.59 | 0.64 | 0.091021 | 10.96 | 2.0589 | 0.99758 | 0.1874 | 1330 | Residential, High density; Multiple Dwelling Units, Low Rise <Two stories or less> | SB-36 | Cassia Phase 3 C13C | 3.068 | City of Satellite Beach | DEP | Cassia Phase 3 - C13C | Retention swales. | On-line Retention BMPs | Completed | 2013 | 9 | 2 | B | 3 | Not provided | Not provided | City/ DEP | Not provided | G0162 | Structural | 2013 | Banana River Lagoon | Not provided | Not provided | 2012 | Table 5 & TA | yes | 81.1374 | 368.347
9818 | City of Satellite Beach | Banana River | B | BR3-5, BR7 | 0.59 | 0.64 | 0.16924 | 10.6522 | 1.9161 | 1.8027 | 0.32428 | 1200 | Residential, Medium Density-Two-five dwellingunits per acre | SB-36 | Cassia Phase 3 C13C | 3.068 | City of Satellite Beach | DEP | Cassia Phase 3 - C13C | Retention swales. | On-line Retention BMPs | Completed | 2013 | 9 | 2 | B | 3 | Not provided | Not provided | City/ DEP | Not provided | G0162 | Structural | 2013 | Banana River Lagoon | Not provided | Not provided | 2012 | Table 5 & TA | yes | 129.4434 | 684.8729
9819 | City of Satellite Beach | Banana River | B | BR3-5, BR7 | 0.59 | 0.64 | 0.011997 | 10.6522 | 1.9161 | 0.12779 | 0.022987 | 1210 | Fixed Single Family Units | SB-36 | Cassia Phase 3 C13C | 3.068 | City of Satellite Beach | DEP | Cassia Phase 3 - C13C | Retention swales. | On-line Retention BMPs | Completed | 2013 | 9 | 2 | B | 3 | Not provided | Not provided | City/ DEP | Not provided | G0162 | Structural | 2013 | Banana River Lagoon | Not provided | Not provided | 2012 | Table 5 & TA | yes | 28.1513 | 48.5486
9820 | City of Satellite Beach | Banana River | B | BR3-5, BR7 | 0.59 | 0.64 | 0.082599 | 11.7128 | 1.5495 | 0.96746 | 0.12799 | 1410 | Retail Sales and Services | SB-36 | Cassia Phase 3 C13C | 3.068 | City of Satellite Beach | DEP | Cassia Phase 3 - C13C | Retention swales. | On-line Retention BMPs | Completed | 2013 | 9 | 2 | B | 3 | Not provided | Not provided | City/ DEP | Not provided | G0162 | Structural | 2013 | Banana River Lagoon | Not provided | Not provided | 2012 | Table 5 & TA | yes | 76.2356 | 334.2668
9821 | City of Satellite Beach | Banana River | B | BR3-5, BR7 | 0.59 | 0.64 | 0.012164 | 10.9231 | 2.0415 | 0.13286 | 0.024832 | 1300 | Residential, High Density | SB-36 | Cassia Phase 3 C13C | 3.068 | City of Satellite Beach | DEP | Cassia Phase 3 - C13C | Retention swales. | On-line Retention BMPs | Completed | 2013 | 9 | 2 | B | 3 | Not provided | Not provided | City/ DEP | Not provided | G0162 | Structural | 2013 | Banana River Lagoon | Not provided | Not provided | 2012 | Table 5 & TA | yes | 102.0122 | 49.224
9822 | City of Satellite Beach | Banana River | B | BR3-5, BR7 | 0.59 | 0.64 | 0.083696 | 10.9231 | 2.0415 | 0.91421 | 0.17086 | 1200 | Residential, Medium Density-Two-five dwellingunits per acre | SB-36 | Cassia Phase 3 C13C | 3.068 | City of Satellite Beach | DEP | Cassia Phase 3 - C13C | Retention swales. | On-line Retention BMPs | Completed | 2013 | 9 | 2 | B | 3 | Not provided | Not provided | City/ DEP | Not provided | G0162 | Structural | 2013 | Banana River Lagoon | Not provided | Not provided | 2012 | Table 5 & TA | yes | 113.5934 | 338.7042
9823 | City of Satellite Beach | Banana River | B | BR3-5, BR7 | 0.59 | 0.64 | 0.043693 | 10.9231 | 2.0415 | 0.47726 | 0.089199 | 1330 | Residential, High density; Multiple Dwelling Units, Low Rise <Two stories or less> | SB-36 | Cassia Phase 3 C13C | 3.068 | City of Satellite Beach | DEP | Cassia Phase 3 - C13C | Retention swales. | On-line Retention BMPs | Completed | 2013 | 9 | 2 | B | 3 | Not provided | Not provided | City/ DEP | Not provided | G0162 | Structural | 2013 | Banana River Lagoon | Not provided | Not provided | 2012 | Table 5 & TA | yes | 53.9116 | 176.8196
9824 | City of Satellite Beach | Banana River | B | BR3-5, BR7 | 0.59 | 0.64 | 0.078336 | 10.9231 | 2.0415 | 0.85567 | 0.15992 | 1330 | Residential, High density; Multiple Dwelling Units, Low Rise <Two stories or less> | SB-36 | Cassia Phase 3 C13C | 3.068 | City of Satellite Beach | DEP | Cassia Phase 3 - C13C | Retention swales. | On-line Retention BMPs | Completed | 2013 | 9 | 2 | B | 3 | Not provided | Not provided | City/ DEP | Not provided | G0162 | Structural | 2013 | Banana River Lagoon | Not provided | Not provided | 2012 | Table 5 & TA | yes | 81.3721 | 317.0164
9825 | City of Satellite Beach | Banana River | B | BR3-5, BR7 | 0.59 | 0.64 | 0.010235 | 10.9231 | 2.0415 | 0.1118 | 0.020895 | 1330 | Residential, High density; Multiple Dwelling Units, Low Rise <Two stories or less> | SB-36 | Cassia Phase 3 C13C | 3.068 | City of Satellite Beach | DEP | Cassia Phase 3 - C13C | Retention swales. | On-line Retention BMPs | Completed | 2013 | 9 | 2 | B | 3 | Not provided | Not provided | City/ DEP | Not provided | G0162 | Structural | 2013 | Banana River Lagoon | Not provided | Not provided | 2012 | Table 5 & TA | yes | 28.1909 | 41.4202
9826 | City of Satellite Beach | Banana River | B | BR3-5, BR7 | 0.59 | 0.64 | 0.0086859 | 10.1502 | 1.6841 | 0.088164 | 0.014628 | 1330 | Residential, High density; Multiple Dwelling Units, Low Rise <Two stories or less> | SB-36 | Cassia Phase 3 C13C | 3.068 | City of Satellite Beach | DEP | Cassia Phase 3 - C13C | Retention swales. | On-line Retention BMPs | Completed | 2013 | 9 | 2 | B | 3 | Not provided | Not provided | City/ DEP | Not provided | G0162 | Structural | 2013 | Banana River Lagoon | Not provided | Not provided | 2012 | Table 5 & TA | yes | 28.1405 | 35.1508
9827 | City of Satellite Beach | Banana River | B | BR3-5, BR7 | 0.59 | 0.64 | 0.084859 | 10.1502 | 1.6841 | 0.86134 | 0.14292 | 1330 | Residential, High density; Multiple Dwelling Units, Low Rise <Two stories or less> | SB-36 | Cassia Phase 3 C13C | 3.068 | City of Satellite Beach | DEP | Cassia Phase 3 - C13C | Retention swales. | On-line Retention BMPs | Completed | 2013 | 9 | 2 | B | 3 | Not provided | Not provided | City/ DEP | Not provided | G0162 | Structural | 2013 | Banana River Lagoon | Not provided | Not provided | 2012 | Table 5 & TA | yes | 83.8214 | 343.4137
9828 | City of Satellite Beach | Banana River | B | BR3-5, BR7 | 0.59 | 0.64 | 0.04618 | 10.1502 | 1.6841 | 0.46874 | 0.077774 | 1330 | Residential, High density; Multiple Dwelling Units, Low Rise <Two stories or less> | SB-36 | Cassia Phase 3 C13C | 3.068 | City of Satellite Beach | DEP | Cassia Phase 3 - C13C | Retention swales. | On-line Retention BMPs | Completed | 2013 | 9 | 2 | B | 3 | Not provided | Not provided | City/ DEP | Not provided | G0162 | Structural | 2013 | Banana River Lagoon | Not provided | Not provided | 2012 | Table 5 & TA | yes | 55.3784 | 186.8842
9829 | City of Satellite Beach | Banana River | B | BR3-5, BR7 | 0.59 | 0.64 | 0.0040307 | 10.7755 | 1.9732 | 0.043433 | 0.0079534 | 1300 | Residential, High Density | SB-36 | Cassia Phase 3 C13C | 3.068 | City of Satellite Beach | DEP | Cassia Phase 3 - C13C | Retention swales. | On-line Retention BMPs | Completed | 2013 | 9 | 2 | B | 3 | Not provided | Not provided | City/ DEP | Not provided | G0162 | Structural | 2013 | Banana River Lagoon | Not provided | Not provided | 2012 | Table 5 & TA | yes | 90.9337 | 16.3119
9830 | City of Satellite Beach | Banana River | B | BR3-5, BR7 | 0.59 | 0.64 | 0.091083 | 10.7755 | 1.9732 | 0.98147 | 0.17972 | 1200 | Residential, Medium Density-Two-five dwellingunits per acre | SB-36 | Cassia Phase 3 C13C | 3.068 | City of Satellite Beach | DEP | Cassia Phase 3 - C13C | Retention swales. | On-line Retention BMPs | Completed | 2013 | 9 | 2 | B | 3 | Not provided | Not provided | City/ DEP | Not provided | G0162 | Structural | 2013 | Banana River Lagoon | Not provided | Not provided | 2012 | Table 5 & TA | yes | 114.7081 | 368.6017
9831 | City of Satellite Beach | Banana River | B | BR3-5, BR7 | 0.59 | 0.64 | 0.061421 | 10.7755 | 1.9732 | 0.66184 | 0.1212 | 1330 | Residential, High density; Multiple Dwelling Units, Low Rise <Two stories or less> | SB-36 | Cassia Phase 3 C13C | 3.068 | City of Satellite Beach | DEP | Cassia Phase 3 - C13C | Retention swales. | On-line Retention BMPs | Completed | 2013 | 9 | 2 | B | 3 | Not provided | Not provided | City/ DEP | Not provided | G0162 | Structural | 2013 | Banana River Lagoon | Not provided | Not provided | 2012 | Table 5 & TA | yes | 71.7277 | 248.5636
9832 | City of Satellite Beach | Banana River | B | BR3-5, BR7 | 0.59 | 0.64 | 0.049641 | 10.7755 | 1.9732 | 0.53491 | 0.097951 | 1210 | Fixed Single Family Units | SB-36 | Cassia Phase 3 C13C | 3.068 | City of Satellite Beach | DEP | Cassia Phase 3 - C13C | Retention swales. | On-line Retention BMPs | Completed | 2013 | 9 | 2 | B | 3 | Not provided | Not provided | City/ DEP | Not provided | G0162 | Structural | 2013 | Banana River Lagoon | Not provided | Not provided | 2012 | Table 5 & TA | yes | 64.1669 | 200.8917
9833 | City of Satellite Beach | Banana River | B | BR3-5, BR7 | 0.59 | 0.64 | 0.036245 | 10.7153 | 1.6823 | 0.38837 | 0.060973 | 1400 | Commercial and Services | SB-37 | Cassia Phase 3 C13D | 0.54567 | City of Satellite Beach | DEP | Cassia Phase 3 - C13D | Retention swales. | On-line Retention BMPs | Completed | 2013 | 7 | 2 | B | 1 | Not provided | Not provided | City/ DEP | Not provided | G0162 | Structural | 2013 | Banana River Lagoon | Not provided | Not provided | 2012 | Table 5 & TA | yes | 54.8575 | 146.677
9834 | City of Satellite Beach | Banana River | B | BR3-5, BR7 | 0.59 | 0.64 | 0.031503 | 10.7153 | 1.6823 | 0.33757 | 0.052997 | 1300 | Residential, High Density | SB-37 | Cassia Phase 3 C13D | 0.54567 | City of Satellite Beach | DEP | Cassia Phase 3 - C13D | Retention swales. | On-line Retention BMPs | Completed | 2013 | 7 | 2 | B | 1 | Not provided | Not provided | City/ DEP | Not provided | G0162 | Structural | 2013 | Banana River Lagoon | Not provided | Not provided | 2012 | Table 5 & TA | yes | 53.0496 | 127.4895
9835 | City of Satellite Beach | Banana River | B | BR3-5, BR7 | 0.59 | 0.64 | 0.0060473 | 10.7153 | 1.6823 | 0.064799 | 0.010173 | 1200 | Residential, Medium Density-Two-five dwellingunits per acre | SB-37 | Cassia Phase 3 C13D | 0.54567 | City of Satellite Beach | DEP | Cassia Phase 3 - C13D | Retention swales. | On-line Retention BMPs | Completed | 2013 | 7 | 2 | B | 1 | Not provided | Not provided | City/ DEP | Not provided | G0162 | Structural | 2013 | Banana River Lagoon | Not provided | Not provided | 2012 | Table 5 & TA | yes | 42.4507 | 24.4727
9836 | City of Satellite Beach | Banana River | B | BR3-5, BR7 | 0.59 | 0.64 | 0.017777 | 10.7153 | 1.6823 | 0.19048 | 0.029905 | 1400 | Commercial and Services | SB-37 | Cassia Phase 3 C13D | 0.54567 | City of Satellite Beach | DEP | Cassia Phase 3 - C13D | Retention swales. | On-line Retention BMPs | Completed | 2013 | 7 | 2 | B | 1 | Not provided | Not provided | City/ DEP | Not provided | G0162 | Structural | 2013 | Banana River Lagoon | Not provided | Not provided | 2012 | Table 5 & TA | yes | 34.713 | 71.939
9837 | City of Satellite Beach | Banana River | B | BR3-5, BR7 | 0.59 | 0.64 | 0.0034498 | 10.7153 | 1.6823 | 0.036965 | 0.0058035 | 1300 | Residential, High Density | SB-37 | Cassia Phase 3 C13D | 0.54567 | City of Satellite Beach | DEP | Cassia Phase 3 - C13D | Retention swales. | On-line Retention BMPs | Completed | 2013 | 7 | 2 | B | 1 | Not provided | Not provided | City/ DEP | Not provided | G0162 | Structural | 2013 | Banana River Lagoon | Not provided | Not provided | 2012 | Table 5 & TA | yes | 46.2331 | 13.9607
9838 | City of Satellite Beach | Banana River | B | BR3-5, BR7 | 0.59 | 0.64 | 0.083321 | 10.9413 | 2.0502 | 0.91164 | 0.17082 | 1300 | Residential, High Density | SB-37 | Cassia Phase 3 C13D | 0.54567 | City of Satellite Beach | DEP | Cassia Phase 3 - C13D | Retention swales. | On-line Retention BMPs | Completed | 2013 | 7 | 2 | B | 1 | Not provided | Not provided | City/ DEP | Not provided | G0162 | Structural | 2013 | Banana River Lagoon | Not provided | Not provided | 2012 | Table 5 & TA | yes | 113.0444 | 337.1873
9839 | City of Satellite Beach | Banana River | B | BR3-5, BR7 | 0.59 | 0.64 | 0.012162 | 10.9413 | 2.0502 | 0.13306 | 0.024933 | 1300 | Residential, High Density | SB-37 | Cassia Phase 3 C13D | 0.54567 | City of Satellite Beach | DEP | Cassia Phase 3 - C13D | Retention swales. | On-line Retention BMPs | Completed | 2013 | 7 | 2 | B | 1 | Not provided | Not provided | City/ DEP | Not provided | G0162 | Structural | 2013 | Banana River Lagoon | Not provided | Not provided | 2012 | Table 5 & TA | yes | 94.2179 | 49.2161
9840 | City of Satellite Beach | Banana River | B | BR3-5, BR7 | 0.59 | 0.64 | 0.051763 | 11.7128 | 1.5495 | 0.60629 | 0.080207 | 1400 | Commercial and Services | SB-37 | Cassia Phase 3 C13D | 0.54567 | City of Satellite Beach | DEP | Cassia Phase 3 - C13D | Retention swales. | On-line Retention BMPs | Completed | 2013 | 7 | 2 | B | 1 | Not provided | Not provided | City/ DEP | Not provided | G0162 | Structural | 2013 | Banana River Lagoon | Not provided | Not provided | 2012 | Table 5 & TA | yes | 72.9807 | 209.4775
9841 | City of Satellite Beach | Banana River | B | BR3-5, BR7 | 0.59 | 0.64 | 5.1226e-05 | 11.7128 | 1.5495 | 0.0006 | 7.9375e-05 | 1430 | Professional Services | SB-37 | Cassia Phase 3 C13D | 0.54567 | City of Satellite Beach | DEP | Cassia Phase 3 - C13D | Retention swales. | On-line Retention BMPs | Completed | 2013 | 7 | 2 | B | 1 | Not provided | Not provided | City/ DEP | Not provided | G0162 | Structural | 2013 | Banana River Lagoon | Not provided | Not provided | 2012 | Table 5 & TA | yes | 2.7002 | 0.2073
9842 | City of Satellite Beach | Banana River | B | BR3-5, BR7 | 0.59 | 0.64 | 0.01577 | 10.96 | 2.0589 | 0.17284 | 0.03247 | 1300 | Residential, High Density | SB-37 | Cassia Phase 3 C13D | 0.54567 | City of Satellite Beach | DEP | Cassia Phase 3 - C13D | Retention swales. | On-line Retention BMPs | Completed | 2013 | 7 | 2 | B | 1 | Not provided | Not provided | City/ DEP | Not provided | G0162 | Structural | 2013 | Banana River Lagoon | Not provided | Not provided | 2012 | Table 5 & TA | yes | 33.1361 | 63.8197
9843 | City of Satellite Beach | Banana River | B | BR3-5, BR7 | 0.59 | 0.64 | 0.082854 | 10.6522 | 1.9161 | 0.88258 | 0.15876 | 1300 | Residential, High Density | SB-37 | Cassia Phase 3 C13D | 0.54567 | City of Satellite Beach | DEP | Cassia Phase 3 - C13D | Retention swales. | On-line Retention BMPs | Completed | 2013 | 7 | 2 | B | 1 | Not provided | Not provided | City/ DEP | Not provided | G0162 | Structural | 2013 | Banana River Lagoon | Not provided | Not provided | 2012 | Table 5 & TA | yes | 113.4526 | 335.2997
9844 | City of Satellite Beach | Banana River | B | BR3-5, BR7 | 0.59 | 0.64 | 0.0072157 | 10.6522 | 1.9161 | 0.076863 | 0.013826 | 1200 | Residential, Medium Density-Two-five dwellingunits per acre | SB-37 | Cassia Phase 3 C13D | 0.54567 | City of Satellite Beach | DEP | Cassia Phase 3 - C13D | Retention swales. | On-line Retention BMPs | Completed | 2013 | 7 | 2 | B | 1 | Not provided | Not provided | City/ DEP | Not provided | G0162 | Structural | 2013 | Banana River Lagoon | Not provided | Not provided | 2012 | Table 5 & TA | yes | 101.2241 | 29.2009
9845 | City of Satellite Beach | Banana River | B | BR3-5, BR7 | 0.59 | 0.64 | 0.0092327 | 10.6522 | 1.9161 | 0.098349 | 0.017691 | 1300 | Residential, High Density | SB-37 | Cassia Phase 3 C13D | 0.54567 | City of Satellite Beach | DEP | Cassia Phase 3 - C13D | Retention swales. | On-line Retention BMPs | Completed | 2013 | 7 | 2 | B | 1 | Not provided | Not provided | City/ DEP | Not provided | G0162 | Structural | 2013 | Banana River Lagoon | Not provided | Not provided | 2012 | Table 5 & TA | yes | 101.5597 | 37.3636
9846 | City of Satellite Beach | Banana River | B | BR3-5, BR7 | 0.59 | 0.64 | 0.084675 | 10.9231 | 2.0415 | 0.92491 | 0.17286 | 1300 | Residential, High Density | SB-37 | Cassia Phase 3 C13D | 0.54567 | City of Satellite Beach | DEP | Cassia Phase 3 - C13D | Retention swales. | On-line Retention BMPs | Completed | 2013 | 7 | 2 | B | 1 | Not provided | Not provided | City/ DEP | Not provided | G0162 | Structural | 2013 | Banana River Lagoon | Not provided | Not provided | 2012 | Table 5 & TA | yes | 113.7657 | 342.6661
9847 | City of Satellite Beach | Banana River | B | BR3-5, BR7 | 0.59 | 0.64 | 0.015229 | 10.9231 | 2.0415 | 0.16635 | 0.031091 | 1300 | Residential, High Density | SB-37 | Cassia Phase 3 C13D | 0.54567 | City of Satellite Beach | DEP | Cassia Phase 3 - C13D | Retention swales. | On-line Retention BMPs | Completed | 2013 | 7 | 2 | B | 1 | Not provided | Not provided | City/ DEP | Not provided | G0162 | Structural | 2013 | Banana River Lagoon | Not provided | Not provided | 2012 | Table 5 & TA | yes | 102.5517 | 61.6314
9848 | City of Satellite Beach | Banana River | B | BR3-5, BR7 | 0.59 | 0.64 | 0.084706 | 10.7755 | 1.9732 | 0.91275 | 0.16714 | 1300 | Residential, High Density | SB-37 | Cassia Phase 3 C13D | 0.54567 | City of Satellite Beach | DEP | Cassia Phase 3 - C13D | Retention swales. | On-line Retention BMPs | Completed | 2013 | 7 | 2 | B | 1 | Not provided | Not provided | City/ DEP | Not provided | G0162 | Structural | 2013 | Banana River Lagoon | Not provided | Not provided | 2012 | Table 5 & TA | yes | 114.1605 | 342.7935
9849 | City of Satellite Beach | Banana River | B | BR3-5, BR7 | 0.59 | 0.64 | 5.7726e-05 | 10.7755 | 1.9732 | 0.00062202 | 0.0001139 | 1200 | Residential, Medium Density-Two-five dwellingunits per acre | SB-37 | Cassia Phase 3 C13D | 0.54567 | City of Satellite Beach | DEP | Cassia Phase 3 - C13D | Retention swales. | On-line Retention BMPs | Completed | 2013 | 7 | 2 | B | 1 | Not provided | Not provided | City/ DEP | Not provided | G0162 | Structural | 2013 | Banana River Lagoon | Not provided | Not provided | 2012 | Table 5 & TA | yes | 9.881 | 0.23361
9850 | City of Satellite Beach | Banana River | B | BR3-5, BR7 | 0.59 | 0.64 | 0.0036091 | 10.7755 | 1.9732 | 0.038889 | 0.0071213 | 1300 | Residential, High Density | SB-37 | Cassia Phase 3 C13D | 0.54567 | City of Satellite Beach | DEP | Cassia Phase 3 - C13D | Retention swales. | On-line Retention BMPs | Completed | 2013 | 7 | 2 | B | 1 | Not provided | Not provided | City/ DEP | Not provided | G0162 | Structural | 2013 | Banana River Lagoon | Not provided | Not provided | 2012 | Table 5 & TA | yes | 39.7099 | 14.6053
9851 | City of Satellite Beach | Banana River | B | BR3-5, BR7 | 0.59 | 0.64 | 0.0018417 | 8.1753 | 1.0917 | 0.015056 | 0.0020105 | 1720 | Religious | SB-38 | Cassia Phase 3 C13E | 0.91548 | City of Satellite Beach | DEP | Cassia Phase 3 - C13E | Retention swales. | On-line Retention BMPs | Completed | 2013 | 9 | 2 | B | 1 | Not provided | Not provided | City/ DEP | Not provided | G0162 | Structural | 2013 | Banana River Lagoon | Not provided | Not provided | 2012 | Table 5 & TA | yes | 13.8469 | 7.453
9852 | City of Satellite Beach | Banana River | B | BR3-5, BR7 | 0.59 | 0.64 | 0.019996 | 10.4685 | 1.8864 | 0.20933 | 0.03772 | 1860 | Community Recreational Facilities | SB-38 | Cassia Phase 3 C13E | 0.91548 | City of Satellite Beach | DEP | Cassia Phase 3 - C13E | Retention swales. | On-line Retention BMPs | Completed | 2013 | 9 | 2 | B | 1 | Not provided | Not provided | City/ DEP | Not provided | G0162 | Structural | 2013 | Banana River Lagoon | Not provided | Not provided | 2012 | Table 5 & TA | yes | 79.231 | 80.9227
9853 | City of Satellite Beach | Banana River | B | BR3-5, BR7 | 0.59 | 0.64 | 0.16077 | 10.4685 | 1.8864 | 1.683 | 0.30326 | 1300 | Residential, High Density | SB-38 | Cassia Phase 3 C13E | 0.91548 | City of Satellite Beach | DEP | Cassia Phase 3 - C13E | Retention swales. | On-line Retention BMPs | Completed | 2013 | 9 | 2 | B | 1 | Not provided | Not provided | City/ DEP | Not provided | G0162 | Structural | 2013 | Banana River Lagoon | Not provided | Not provided | 2012 | Table 5 & TA | yes | 112.1001 | 650.5957
9854 | City of Satellite Beach | Banana River | B | BR3-5, BR7 | 0.59 | 0.64 | 0.10571 | 10.0098 | 1.7411 | 1.0582 | 0.18406 | 1720 | Religious | SB-38 | Cassia Phase 3 C13E | 0.91548 | City of Satellite Beach | DEP | Cassia Phase 3 - C13E | Retention swales. | On-line Retention BMPs | Completed | 2013 | 9 | 2 | B | 1 | Not provided | Not provided | City/ DEP | Not provided | G0162 | Structural | 2013 | Banana River Lagoon | Not provided | Not provided | 2012 | Table 5 & TA | yes | 85.422 | 427.812
9855 | City of Satellite Beach | Banana River | B | BR3-5, BR7 | 0.59 | 0.64 | 0.2125 | 10.0098 | 1.7411 | 2.1271 | 0.36998 | 1300 | Residential, High Density | SB-38 | Cassia Phase 3 C13E | 0.91548 | City of Satellite Beach | DEP | Cassia Phase 3 - C13E | Retention swales. | On-line Retention BMPs | Completed | 2013 | 9 | 2 | B | 1 | Not provided | Not provided | City/ DEP | Not provided | G0162 | Structural | 2013 | Banana River Lagoon | Not provided | Not provided | 2012 | Table 5 & TA | yes | 117.5981 | 859.9646
9856 | City of Satellite Beach | Banana River | B | BR3-5, BR7 | 0.59 | 0.64 | 0.27175 | 11.1381 | 2.1414 | 3.0268 | 0.58193 | 1300 | Residential, High Density | SB-38 | Cassia Phase 3 C13E | 0.91548 | City of Satellite Beach | DEP | Cassia Phase 3 - C13E | Retention swales. | On-line Retention BMPs | Completed | 2013 | 9 | 2 | B | 1 | Not provided | Not provided | City/ DEP | Not provided | G0162 | Structural | 2013 | Banana River Lagoon | Not provided | Not provided | 2012 | Table 5 & TA | yes | 135.8039 | 1099.7351
9857 | City of Satellite Beach | Banana River | B | BR3-5, BR7 | 0.59 | 0.64 | 0.021409 | 10.0015 | 1.7081 | 0.21412 | 0.036568 | 1860 | Community Recreational Facilities | SB-38 | Cassia Phase 3 C13E | 0.91548 | City of Satellite Beach | DEP | Cassia Phase 3 - C13E | Retention swales. | On-line Retention BMPs | Completed | 2013 | 9 | 2 | B | 1 | Not provided | Not provided | City/ DEP | Not provided | G0162 | Structural | 2013 | Banana River Lagoon | Not provided | Not provided | 2012 | Table 5 & TA | yes | 58.1693 | 86.6398
9858 | City of Satellite Beach | Banana River | B | BR3-5, BR7 | 0.59 | 0.64 | 0.0084295 | 10.0015 | 1.7081 | 0.084307 | 0.014398 | 1720 | Religious | SB-38 | Cassia Phase 3 C13E | 0.91548 | City of Satellite Beach | DEP | Cassia Phase 3 - C13E | Retention swales. | On-line Retention BMPs | Completed | 2013 | 9 | 2 | B | 1 | Not provided | Not provided | City/ DEP | Not provided | G0162 | Structural | 2013 | Banana River Lagoon | Not provided | Not provided | 2012 | Table 5 & TA | yes | 31.1924 | 34.113
9859 | City of Satellite Beach | Banana River | B | BR3-5, BR7 | 0.59 | 0.64 | 0.11307 | 10.0015 | 1.7081 | 1.1309 | 0.19314 | 1300 | Residential, High Density | SB-38 | Cassia Phase 3 C13E | 0.91548 | City of Satellite Beach | DEP | Cassia Phase 3 - C13E | Retention swales. | On-line Retention BMPs | Completed | 2013 | 9 | 2 | B | 1 | Not provided | Not provided | City/ DEP | Not provided | G0162 | Structural | 2013 | Banana River Lagoon | Not provided | Not provided | 2012 | Table 5 & TA | yes | 90.4872 | 457.5883
9860 | City of Satellite Beach | Banana River | B | BR3-5, BR7 | 0.59 | 0.64 | 3.1582e-05 | 10.9772 | 2.0669 | 0.00034668 | 6.5276e-05 | 1300 | Residential, High Density | SB-39 | Cassia Phase 3 C13F | 1.5606 | City of Satellite Beach | DEP | Cassia Phase 3 - C13F | Retention swales. | On-line Retention BMPs | Completed | 2013 | 11 | 3 | B | 2 | Not provided | Not provided | City/ DEP | Not provided | G0162 | Structural | 2013 | Banana River Lagoon | Not provided | Not provided | 2012 | Table 5 & TA | yes | 2.1074 | 0.12781
9861 | City of Satellite Beach | Banana River | B | BR3-5, BR7 | 0.59 | 0.64 | 0.002561 | 10.9772 | 2.0669 | 0.028112 | 0.0052933 | 1330 | Residential, High density; Multiple Dwelling Units, Low Rise <Two stories or less> | SB-39 | Cassia Phase 3 C13F | 1.5606 | City of Satellite Beach | DEP | Cassia Phase 3 - C13F | Retention swales. | On-line Retention BMPs | Completed | 2013 | 11 | 3 | B | 2 | Not provided | Not provided | City/ DEP | Not provided | G0162 | Structural | 2013 | Banana River Lagoon | Not provided | Not provided | 2012 | Table 5 & TA | yes | 12.9746 | 10.3639
9862 | City of Satellite Beach | Banana River | B | BR3-5, BR7 | 0.59 | 0.64 | 0.002259 | 10.9772 | 2.0669 | 0.024798 | 0.0046692 | 1330 | Residential, High density; Multiple Dwelling Units, Low Rise <Two stories or less> | SB-39 | Cassia Phase 3 C13F | 1.5606 | City of Satellite Beach | DEP | Cassia Phase 3 - C13F | Retention swales. | On-line Retention BMPs | Completed | 2013 | 11 | 3 | B | 2 | Not provided | Not provided | City/ DEP | Not provided | G0162 | Structural | 2013 | Banana River Lagoon | Not provided | Not provided | 2012 | Table 5 & TA | yes | 12.3268 | 9.142
9863 | City of Satellite Beach | Banana River | B | BR3-5, BR7 | 0.59 | 0.64 | 0.0029089 | 10.9772 | 2.0669 | 0.031932 | 0.0060124 | 1330 | Residential, High density; Multiple Dwelling Units, Low Rise <Two stories or less> | SB-39 | Cassia Phase 3 C13F | 1.5606 | City of Satellite Beach | DEP | Cassia Phase 3 - C13F | Retention swales. | On-line Retention BMPs | Completed | 2013 | 11 | 3 | B | 2 | Not provided | Not provided | City/ DEP | Not provided | G0162 | Structural | 2013 | Banana River Lagoon | Not provided | Not provided | 2012 | Table 5 & TA | yes | 14.0832 | 11.772
9864 | City of Satellite Beach | Banana River | B | BR3-5, BR7 | 0.59 | 0.64 | 0.00052794 | 10.9772 | 2.0669 | 0.0057953 | 0.0010912 | 1330 | Residential, High density; Multiple Dwelling Units, Low Rise <Two stories or less> | SB-39 | Cassia Phase 3 C13F | 1.5606 | City of Satellite Beach | DEP | Cassia Phase 3 - C13F | Retention swales. | On-line Retention BMPs | Completed | 2013 | 11 | 3 | B | 2 | Not provided | Not provided | City/ DEP | Not provided | G0162 | Structural | 2013 | Banana River Lagoon | Not provided | Not provided | 2012 | Table 5 & TA | yes | 9.2347 | 2.1365
9865 | City of Satellite Beach | Banana River | B | BR3-5, BR7 | 0.59 | 0.64 | 0.002775 | 10.9772 | 2.0669 | 0.030461 | 0.0057356 | 1330 | Residential, High density; Multiple Dwelling Units, Low Rise <Two stories or less> | SB-39 | Cassia Phase 3 C13F | 1.5606 | City of Satellite Beach | DEP | Cassia Phase 3 - C13F | Retention swales. | On-line Retention BMPs | Completed | 2013 | 11 | 3 | B | 2 | Not provided | Not provided | City/ DEP | Not provided | G0162 | Structural | 2013 | Banana River Lagoon | Not provided | Not provided | 2012 | Table 5 & TA | yes | 13.5122 | 11.2299
9866 | City of Satellite Beach | Banana River | B | BR3-5, BR7 | 0.59 | 0.64 | 0.17986 | 10.9772 | 2.0669 | 1.9743 | 0.37174 | 1300 | Residential, High Density | SB-39 | Cassia Phase 3 C13F | 1.5606 | City of Satellite Beach | DEP | Cassia Phase 3 - C13F | Retention swales. | On-line Retention BMPs | Completed | 2013 | 11 | 3 | B | 2 | Not provided | Not provided | City/ DEP | Not provided | G0162 | Structural | 2013 | Banana River Lagoon | Not provided | Not provided | 2012 | Table 5 & TA | yes | 145.4385 | 727.8538
9867 | City of Satellite Beach | Banana River | B | BR3-5, BR7 | 0.59 | 0.64 | 0.0038152 | 10.9777 | 2.0671 | 0.041882 | 0.0078864 | 1330 | Residential, High density; Multiple Dwelling Units, Low Rise <Two stories or less> | SB-39 | Cassia Phase 3 C13F | 1.5606 | City of Satellite Beach | DEP | Cassia Phase 3 - C13F | Retention swales. | On-line Retention BMPs | Completed | 2013 | 11 | 3 | B | 2 | Not provided | Not provided | City/ DEP | Not provided | G0162 | Structural | 2013 | Banana River Lagoon | Not provided | Not provided | 2012 | Table 5 & TA | yes | 15.72 | 15.4394
9868 | City of Satellite Beach | Banana River | B | BR3-5, BR7 | 0.59 | 0.64 | 0.0043845 | 10.9777 | 2.0671 | 0.048131 | 0.0090632 | 1330 | Residential, High density; Multiple Dwelling Units, Low Rise <Two stories or less> | SB-39 | Cassia Phase 3 C13F | 1.5606 | City of Satellite Beach | DEP | Cassia Phase 3 - C13F | Retention swales. | On-line Retention BMPs | Completed | 2013 | 11 | 3 | B | 2 | Not provided | Not provided | City/ DEP | Not provided | G0162 | Structural | 2013 | Banana River Lagoon | Not provided | Not provided | 2012 | Table 5 & TA | yes | 16.8726 | 17.7434
9869 | City of Satellite Beach | Banana River | B | BR3-5, BR7 | 0.59 | 0.64 | 0.0038763 | 10.9777 | 2.0671 | 0.042553 | 0.0080128 | 1330 | Residential, High density; Multiple Dwelling Units, Low Rise <Two stories or less> | SB-39 | Cassia Phase 3 C13F | 1.5606 | City of Satellite Beach | DEP | Cassia Phase 3 - C13F | Retention swales. | On-line Retention BMPs | Completed | 2013 | 11 | 3 | B | 2 | Not provided | Not provided | City/ DEP | Not provided | G0162 | Structural | 2013 | Banana River Lagoon | Not provided | Not provided | 2012 | Table 5 & TA | yes | 16.0019 | 15.687
9870 | City of Satellite Beach | Banana River | B | BR3-5, BR7 | 0.59 | 0.64 | 0.0030299 | 10.9777 | 2.0671 | 0.033261 | 0.0062632 | 1330 | Residential, High density; Multiple Dwelling Units, Low Rise <Two stories or less> | SB-39 | Cassia Phase 3 C13F | 1.5606 | City of Satellite Beach | DEP | Cassia Phase 3 - C13F | Retention swales. | On-line Retention BMPs | Completed | 2013 | 11 | 3 | B | 2 | Not provided | Not provided | City/ DEP | Not provided | G0162 | Structural | 2013 | Banana River Lagoon | Not provided | Not provided | 2012 | Table 5 & TA | yes | 14.1346 | 12.2616
9871 | City of Satellite Beach | Banana River | B | BR3-5, BR7 | 0.59 | 0.64 | 0.0049999 | 10.9777 | 2.0671 | 0.054887 | 0.010335 | 1330 | Residential, High density; Multiple Dwelling Units, Low Rise <Two stories or less> | SB-39 | Cassia Phase 3 C13F | 1.5606 | City of Satellite Beach | DEP | Cassia Phase 3 - C13F | Retention swales. | On-line Retention BMPs | Completed | 2013 | 11 | 3 | B | 2 | Not provided | Not provided | City/ DEP | Not provided | G0162 | Structural | 2013 | Banana River Lagoon | Not provided | Not provided | 2012 | Table 5 & TA | yes | 18.1339 | 20.2338
9872 | City of Satellite Beach | Banana River | B | BR3-5, BR7 | 0.59 | 0.64 | 0.0045778 | 10.9777 | 2.0671 | 0.050254 | 0.0094629 | 1330 | Residential, High density; Multiple Dwelling Units, Low Rise <Two stories or less> | SB-39 | Cassia Phase 3 C13F | 1.5606 | City of Satellite Beach | DEP | Cassia Phase 3 - C13F | Retention swales. | On-line Retention BMPs | Completed | 2013 | 11 | 3 | B | 2 | Not provided | Not provided | City/ DEP | Not provided | G0162 | Structural | 2013 | Banana River Lagoon | Not provided | Not provided | 2012 | Table 5 & TA | yes | 17.5177 | 18.5258
9873 | City of Satellite Beach | Banana River | B | BR3-5, BR7 | 0.59 | 0.64 | 0.18502 | 10.9777 | 2.0671 | 2.0311 | 0.38245 | 1300 | Residential, High Density | SB-39 | Cassia Phase 3 C13F | 1.5606 | City of Satellite Beach | DEP | Cassia Phase 3 - C13F | Retention swales. | On-line Retention BMPs | Completed | 2013 | 11 | 3 | B | 2 | Not provided | Not provided | City/ DEP | Not provided | G0162 | Structural | 2013 | Banana River Lagoon | Not provided | Not provided | 2012 | Table 5 & TA | yes | 152.7304 | 748.7401
9874 | City of Satellite Beach | Banana River | B | BR3-5, BR7 | 0.59 | 0.64 | 0.0010496 | 10.4685 | 1.8864 | 0.010988 | 0.0019799 | 1300 | Residential, High Density | SB-39 | Cassia Phase 3 C13F | 1.5606 | City of Satellite Beach | DEP | Cassia Phase 3 - C13F | Retention swales. | On-line Retention BMPs | Completed | 2013 | 11 | 3 | B | 2 | Not provided | Not provided | City/ DEP | Not provided | G0162 | Structural | 2013 | Banana River Lagoon | Not provided | Not provided | 2012 | Table 5 & TA | yes | 12.3715 | 4.2476
9875 | City of Satellite Beach | Banana River | B | BR3-5, BR7 | 0.59 | 0.64 | 0.00098636 | 10.4685 | 1.8864 | 0.010326 | 0.0018606 | 1860 | Community Recreational Facilities | SB-39 | Cassia Phase 3 C13F | 1.5606 | City of Satellite Beach | DEP | Cassia Phase 3 - C13F | Retention swales. | On-line Retention BMPs | Completed | 2013 | 11 | 3 | B | 2 | Not provided | Not provided | City/ DEP | Not provided | G0162 | Structural | 2013 | Banana River Lagoon | Not provided | Not provided | 2012 | Table 5 & TA | yes | 10.4767 | 3.9917
9876 | City of Satellite Beach | Banana River | B | BR3-5, BR7 | 0.59 | 0.64 | 0.040031 | 10.4685 | 1.8864 | 0.41907 | 0.075513 | 1300 | Residential, High Density | SB-39 | Cassia Phase 3 C13F | 1.5606 | City of Satellite Beach | DEP | Cassia Phase 3 - C13F | Retention swales. | On-line Retention BMPs | Completed | 2013 | 11 | 3 | B | 2 | Not provided | Not provided | City/ DEP | Not provided | G0162 | Structural | 2013 | Banana River Lagoon | Not provided | Not provided | 2012 | Table 5 & TA | yes | 53.0463 | 162.0012
9877 | City of Satellite Beach | Banana River | B | BR3-5, BR7 | 0.59 | 0.64 | 0.0021072 | 10.96 | 2.0589 | 0.023095 | 0.0043387 | 1300 | Residential, High Density | SB-39 | Cassia Phase 3 C13F | 1.5606 | City of Satellite Beach | DEP | Cassia Phase 3 - C13F | Retention swales. | On-line Retention BMPs | Completed | 2013 | 11 | 3 | B | 2 | Not provided | Not provided | City/ DEP | Not provided | G0162 | Structural | 2013 | Banana River Lagoon | Not provided | Not provided | 2012 | Table 5 & TA | yes | 31.1899 | 8.5277
9878 | City of Satellite Beach | Banana River | B | BR3-5, BR7 | 0.59 | 0.64 | 0.0068701 | 10.96 | 2.0589 | 0.075296 | 0.014145 | 1330 | Residential, High density; Multiple Dwelling Units, Low Rise <Two stories or less> | SB-39 | Cassia Phase 3 C13F | 1.5606 | City of Satellite Beach | DEP | Cassia Phase 3 - C13F | Retention swales. | On-line Retention BMPs | Completed | 2013 | 11 | 3 | B | 2 | Not provided | Not provided | City/ DEP | Not provided | G0162 | Structural | 2013 | Banana River Lagoon | Not provided | Not provided | 2012 | Table 5 & TA | yes | 22.1966 | 27.8024
9879 | City of Satellite Beach | Banana River | B | BR3-5, BR7 | 0.59 | 0.64 | 0.0074088 | 10.96 | 2.0589 | 0.0812 | 0.015254 | 1330 | Residential, High density; Multiple Dwelling Units, Low Rise <Two stories or less> | SB-39 | Cassia Phase 3 C13F | 1.5606 | City of Satellite Beach | DEP | Cassia Phase 3 - C13F | Retention swales. | On-line Retention BMPs | Completed | 2013 | 11 | 3 | B | 2 | Not provided | Not provided | City/ DEP | Not provided | G0162 | Structural | 2013 | Banana River Lagoon | Not provided | Not provided | 2012 | Table 5 & TA | yes | 22.8881 | 29.9824
9880 | City of Satellite Beach | Banana River | B | BR3-5, BR7 | 0.59 | 0.64 | 0.0066652 | 10.96 | 2.0589 | 0.07305 | 0.013723 | 1330 | Residential, High density; Multiple Dwelling Units, Low Rise <Two stories or less> | SB-39 | Cassia Phase 3 C13F | 1.5606 | City of Satellite Beach | DEP | Cassia Phase 3 - C13F | Retention swales. | On-line Retention BMPs | Completed | 2013 | 11 | 3 | B | 2 | Not provided | Not provided | City/ DEP | Not provided | G0162 | Structural | 2013 | Banana River Lagoon | Not provided | Not provided | 2012 | Table 5 & TA | yes | 21.7204 | 26.9731
9881 | City of Satellite Beach | Banana River | B | BR3-5, BR7 | 0.59 | 0.64 | 0.0070679 | 10.96 | 2.0589 | 0.077464 | 0.014552 | 1330 | Residential, High density; Multiple Dwelling Units, Low Rise <Two stories or less> | SB-39 | Cassia Phase 3 C13F | 1.5606 | City of Satellite Beach | DEP | Cassia Phase 3 - C13F | Retention swales. | On-line Retention BMPs | Completed | 2013 | 11 | 3 | B | 2 | Not provided | Not provided | City/ DEP | Not provided | G0162 | Structural | 2013 | Banana River Lagoon | Not provided | Not provided | 2012 | Table 5 & TA | yes | 22.2735 | 28.6029
9882 | City of Satellite Beach | Banana River | B | BR3-5, BR7 | 0.59 | 0.64 | 0.16809 | 10.96 | 2.0589 | 1.8422 | 0.34608 | 1300 | Residential, High Density | SB-39 | Cassia Phase 3 C13F | 1.5606 | City of Satellite Beach | DEP | Cassia Phase 3 - C13F | Retention swales. | On-line Retention BMPs | Completed | 2013 | 11 | 3 | B | 2 | Not provided | Not provided | City/ DEP | Not provided | G0162 | Structural | 2013 | Banana River Lagoon | Not provided | Not provided | 2012 | Table 5 & TA | yes | 147.9517 | 680.2303
9883 | City of Satellite Beach | Banana River | B | BR3-5, BR7 | 0.59 | 0.64 | 0.05096 | 11.1381 | 2.1414 | 0.5676 | 0.10913 | 1330 | Residential, High density; Multiple Dwelling Units, Low Rise <Two stories or less> | SB-39 | Cassia Phase 3 C13F | 1.5606 | City of Satellite Beach | DEP | Cassia Phase 3 - C13F | Retention swales. | On-line Retention BMPs | Completed | 2013 | 11 | 3 | B | 2 | Not provided | Not provided | City/ DEP | Not provided | G0162 | Structural | 2013 | Banana River Lagoon | Not provided | Not provided | 2012 | Table 5 & TA | yes | 69.3719 | 206.2279
9884 | City of Satellite Beach | Banana River | B | BR3-5, BR7 | 0.59 | 0.64 | 0.051422 | 11.1381 | 2.1414 | 0.57275 | 0.11012 | 1330 | Residential, High density; Multiple Dwelling Units, Low Rise <Two stories or less> | SB-39 | Cassia Phase 3 C13F | 1.5606 | City of Satellite Beach | DEP | Cassia Phase 3 - C13F | Retention swales. | On-line Retention BMPs | Completed | 2013 | 11 | 3 | B | 2 | Not provided | Not provided | City/ DEP | Not provided | G0162 | Structural | 2013 | Banana River Lagoon | Not provided | Not provided | 2012 | Table 5 & TA | yes | 69.6099 | 208.0993
9885 | City of Satellite Beach | Banana River | B | BR3-5, BR7 | 0.59 | 0.64 | 0.035749 | 11.1381 | 2.1414 | 0.39818 | 0.076554 | 1330 | Residential, High density; Multiple Dwelling Units, Low Rise <Two stories or less> | SB-39 | Cassia Phase 3 C13F | 1.5606 | City of Satellite Beach | DEP | Cassia Phase 3 - C13F | Retention swales. | On-line Retention BMPs | Completed | 2013 | 11 | 3 | B | 2 | Not provided | Not provided | City/ DEP | Not provided | G0162 | Structural | 2013 | Banana River Lagoon | Not provided | Not provided | 2012 | Table 5 & TA | yes | 63.4097 | 144.6718
9886 | City of Satellite Beach | Banana River | B | BR3-5, BR7 | 0.59 | 0.64 | 0.028513 | 11.1381 | 2.1414 | 0.31758 | 0.061058 | 1330 | Residential, High density; Multiple Dwelling Units, Low Rise <Two stories or less> | SB-39 | Cassia Phase 3 C13F | 1.5606 | City of Satellite Beach | DEP | Cassia Phase 3 - C13F | Retention swales. | On-line Retention BMPs | Completed | 2013 | 11 | 3 | B | 2 | Not provided | Not provided | City/ DEP | Not provided | G0162 | Structural | 2013 | Banana River Lagoon | Not provided | Not provided | 2012 | Table 5 & TA | yes | 60.7541 | 115.388
9887 | City of Satellite Beach | Banana River | B | BR3-5, BR7 | 0.59 | 0.64 | 0.031793 | 11.1381 | 2.1414 | 0.35412 | 0.068083 | 1330 | Residential, High density; Multiple Dwelling Units, Low Rise <Two stories or less> | SB-39 | Cassia Phase 3 C13F | 1.5606 | City of Satellite Beach | DEP | Cassia Phase 3 - C13F | Retention swales. | On-line Retention BMPs | Completed | 2013 | 11 | 3 | B | 2 | Not provided | Not provided | City/ DEP | Not provided | G0162 | Structural | 2013 | Banana River Lagoon | Not provided | Not provided | 2012 | Table 5 & TA | yes | 62.0026 | 128.6622
9888 | City of Satellite Beach | Banana River | B | BR3-5, BR7 | 0.59 | 0.64 | 0.11852 | 11.1381 | 2.1414 | 1.3201 | 0.2538 | 1300 | Residential, High Density | SB-39 | Cassia Phase 3 C13F | 1.5606 | City of Satellite Beach | DEP | Cassia Phase 3 - C13F | Retention swales. | On-line Retention BMPs | Completed | 2013 | 11 | 3 | B | 2 | Not provided | Not provided | City/ DEP | Not provided | G0162 | Structural | 2013 | Banana River Lagoon | Not provided | Not provided | 2012 | Table 5 & TA | yes | 180.7274 | 479.6222
9889 | City of Satellite Beach | Banana River | B | BR3-5, BR7 | 0.59 | 0.64 | 0.056964 | 11.1381 | 2.1414 | 0.63448 | 0.12198 | 1300 | Residential, High Density | SB-39 | Cassia Phase 3 C13F | 1.5606 | City of Satellite Beach | DEP | Cassia Phase 3 - C13F | Retention swales. | On-line Retention BMPs | Completed | 2013 | 11 | 3 | B | 2 | Not provided | Not provided | City/ DEP | Not provided | G0162 | Structural | 2013 | Banana River Lagoon | Not provided | Not provided | 2012 | Table 5 & TA | yes | 70.0238 | 230.5262
9890 | City of Satellite Beach | Banana River | B | BR3-5, BR7 | 0.59 | 0.64 | 0.031506 | 11.1381 | 2.1414 | 0.35092 | 0.067468 | 1330 | Residential, High density; Multiple Dwelling Units, Low Rise <Two stories or less> | SB-39 | Cassia Phase 3 C13F | 1.5606 | City of Satellite Beach | DEP | Cassia Phase 3 - C13F | Retention swales. | On-line Retention BMPs | Completed | 2013 | 11 | 3 | B | 2 | Not provided | Not provided | City/ DEP | Not provided | G0162 | Structural | 2013 | Banana River Lagoon | Not provided | Not provided | 2012 | Table 5 & TA | yes | 58.5199 | 127.5006
9891 | City of Satellite Beach | Banana River | B | BR3-5, BR7 | 0.59 | 0.64 | 0.051259 | 11.1381 | 2.1414 | 0.57093 | 0.10977 | 1330 | Residential, High density; Multiple Dwelling Units, Low Rise <Two stories or less> | SB-39 | Cassia Phase 3 C13F | 1.5606 | City of Satellite Beach | DEP | Cassia Phase 3 - C13F | Retention swales. | On-line Retention BMPs | Completed | 2013 | 11 | 3 | B | 2 | Not provided | Not provided | City/ DEP | Not provided | G0162 | Structural | 2013 | Banana River Lagoon | Not provided | Not provided | 2012 | Table 5 & TA | yes | 64.9451 | 207.4369
9892 | City of Satellite Beach | Banana River | B | BR3-5, BR7 | 0.59 | 0.64 | 0.049733 | 11.1381 | 2.1414 | 0.55393 | 0.1065 | 1330 | Residential, High density; Multiple Dwelling Units, Low Rise <Two stories or less> | SB-39 | Cassia Phase 3 C13F | 1.5606 | City of Satellite Beach | DEP | Cassia Phase 3 - C13F | Retention swales. | On-line Retention BMPs | Completed | 2013 | 11 | 3 | B | 2 | Not provided | Not provided | City/ DEP | Not provided | G0162 | Structural | 2013 | Banana River Lagoon | Not provided | Not provided | 2012 | Table 5 & TA | yes | 65.2024 | 201.261
9893 | City of Satellite Beach | Banana River | B | BR3-5, BR7 | 0.59 | 0.64 | 0.031785 | 11.1381 | 2.1414 | 0.35403 | 0.068066 | 1330 | Residential, High density; Multiple Dwelling Units, Low Rise <Two stories or less> | SB-39 | Cassia Phase 3 C13F | 1.5606 | City of Satellite Beach | DEP | Cassia Phase 3 - C13F | Retention swales. | On-line Retention BMPs | Completed | 2013 | 11 | 3 | B | 2 | Not provided | Not provided | City/ DEP | Not provided | G0162 | Structural | 2013 | Banana River Lagoon | Not provided | Not provided | 2012 | Table 5 & TA | yes | 58.8652 | 128.6311
9894 | City of Satellite Beach | Banana River | B | BR3-5, BR7 | 0.59 | 0.64 | 0.076301 | 11.1381 | 2.1414 | 0.84985 | 0.16339 | 1300 | Residential, High Density | SB-39 | Cassia Phase 3 C13F | 1.5606 | City of Satellite Beach | DEP | Cassia Phase 3 - C13F | Retention swales. | On-line Retention BMPs | Completed | 2013 | 11 | 3 | B | 2 | Not provided | Not provided | City/ DEP | Not provided | G0162 | Structural | 2013 | Banana River Lagoon | Not provided | Not provided | 2012 | Table 5 & TA | yes | 98.6333 | 308.7797
9895 | City of Satellite Beach | Banana River | B | BR3-5, BR7 | 0.59 | 0.64 | 0.03229 | 11.1381 | 2.1414 | 0.35966 | 0.069147 | 1330 | Residential, High density; Multiple Dwelling Units, Low Rise <Two stories or less> | SB-39 | Cassia Phase 3 C13F | 1.5606 | City of Satellite Beach | DEP | Cassia Phase 3 - C13F | Retention swales. | On-line Retention BMPs | Completed | 2013 | 11 | 3 | B | 2 | Not provided | Not provided | City/ DEP | Not provided | G0162 | Structural | 2013 | Banana River Lagoon | Not provided | Not provided | 2012 | Table 5 & TA | yes | 61.0382 | 130.6748
9896 | City of Satellite Beach | Banana River | B | BR3-5, BR7 | 0.59 | 0.64 | 0.034127 | 11.1381 | 2.1414 | 0.38011 | 0.07308 | 1330 | Residential, High density; Multiple Dwelling Units, Low Rise <Two stories or less> | SB-39 | Cassia Phase 3 C13F | 1.5606 | City of Satellite Beach | DEP | Cassia Phase 3 - C13F | Retention swales. | On-line Retention BMPs | Completed | 2013 | 11 | 3 | B | 2 | Not provided | Not provided | City/ DEP | Not provided | G0162 | Structural | 2013 | Banana River Lagoon | Not provided | Not provided | 2012 | Table 5 & TA | yes | 61.2701 | 138.1055
9897 | City of Satellite Beach | Banana River | B | BR3-5, BR7 | 0.59 | 0.64 | 0.031189 | 11.1381 | 2.1414 | 0.34739 | 0.06679 | 1330 | Residential, High density; Multiple Dwelling Units, Low Rise <Two stories or less> | SB-39 | Cassia Phase 3 C13F | 1.5606 | City of Satellite Beach | DEP | Cassia Phase 3 - C13F | Retention swales. | On-line Retention BMPs | Completed | 2013 | 11 | 3 | B | 2 | Not provided | Not provided | City/ DEP | Not provided | G0162 | Structural | 2013 | Banana River Lagoon | Not provided | Not provided | 2012 | Table 5 & TA | yes | 60.0997 | 126.2194
9898 | City of Satellite Beach | Banana River | B | BR3-5, BR7 | 0.59 | 0.64 | 0.023046 | 11.1381 | 2.1414 | 0.25669 | 0.049351 | 1330 | Residential, High density; Multiple Dwelling Units, Low Rise <Two stories or less> | SB-39 | Cassia Phase 3 C13F | 1.5606 | City of Satellite Beach | DEP | Cassia Phase 3 - C13F | Retention swales. | On-line Retention BMPs | Completed | 2013 | 11 | 3 | B | 2 | Not provided | Not provided | City/ DEP | Not provided | G0162 | Structural | 2013 | Banana River Lagoon | Not provided | Not provided | 2012 | Table 5 & TA | yes | 57.7169 | 93.2642
9899 | City of Satellite Beach | Banana River | B | BR3-5, BR7 | 0.59 | 0.64 | 0.049969 | 11.1381 | 2.1414 | 0.55656 | 0.107 | 1330 | Residential, High density; Multiple Dwelling Units, Low Rise <Two stories or less> | SB-39 | Cassia Phase 3 C13F | 1.5606 | City of Satellite Beach | DEP | Cassia Phase 3 - C13F | Retention swales. | On-line Retention BMPs | Completed | 2013 | 11 | 3 | B | 2 | Not provided | Not provided | City/ DEP | Not provided | G0162 | Structural | 2013 | Banana River Lagoon | Not provided | Not provided | 2012 | Table 5 & TA | yes | 66.8276 | 202.2169
9900 | City of Satellite Beach | Banana River | B | BR3-5, BR7 | 0.59 | 0.64 | 0.030371 | 11.1381 | 2.1414 | 0.33828 | 0.065037 | 1330 | Residential, High density; Multiple Dwelling Units, Low Rise <Two stories or less> | SB-39 | Cassia Phase 3 C13F | 1.5606 | City of Satellite Beach | DEP | Cassia Phase 3 - C13F | Retention swales. | On-line Retention BMPs | Completed | 2013 | 11 | 3 | B | 2 | Not provided | Not provided | City/ DEP | Not provided | G0162 | Structural | 2013 | Banana River Lagoon | Not provided | Not provided | 2012 | Table 5 & TA | yes | 59.7611 | 122.9066
9901 | City of Satellite Beach | Banana River | B | BR3-5, BR7 | 0.59 | 0.64 | 0.0029519 | 11.1381 | 2.1414 | 0.032879 | 0.0063214 | 1330 | Residential, High density; Multiple Dwelling Units, Low Rise <Two stories or less> | SB-39 | Cassia Phase 3 C13F | 1.5606 | City of Satellite Beach | DEP | Cassia Phase 3 - C13F | Retention swales. | On-line Retention BMPs | Completed | 2013 | 11 | 3 | B | 2 | Not provided | Not provided | City/ DEP | Not provided | G0162 | Structural | 2013 | Banana River Lagoon | Not provided | Not provided | 2012 | Table 5 & TA | yes | 47.3205 | 11.9461
9902 | City of Satellite Beach | Banana River | B | BR3-5, BR7 | 0.59 | 0.64 | 0.10125 | 11.1381 | 2.1414 | 1.1277 | 0.21682 | 1300 | Residential, High Density | SB-39 | Cassia Phase 3 C13F | 1.5606 | City of Satellite Beach | DEP | Cassia Phase 3 - C13F | Retention swales. | On-line Retention BMPs | Completed | 2013 | 11 | 3 | B | 2 | Not provided | Not provided | City/ DEP | Not provided | G0162 | Structural | 2013 | Banana River Lagoon | Not provided | Not provided | 2012 | Table 5 & TA | yes | 114.8571 | 409.7414
9903 | City of Satellite Beach | Banana River | B | BR3-5, BR7 | 0.59 | 0.64 | 0.083771 | 9.9008 | 1.3303 | 0.8294 | 0.11144 | 1430 | Professional Services | SB-40 | Cassia Phase 3 C13G | 3.2618 | City of Satellite Beach | DEP | Cassia Phase 3 - C13G | Retention swales. | On-line Retention BMPs | Completed | 2013 | 15 | 4 | B | 3 | Not provided | Not provided | City/ DEP | Not provided | G0162 | Structural | 2013 | Banana River Lagoon | Not provided | Not provided | 2012 | Table 5 & TA | yes | 75.2599 | 339.0091
9904 | City of Satellite Beach | Banana River | B | BR3-5, BR7 | 0.59 | 0.64 | 0.014868 | 9.9008 | 1.3303 | 0.1472 | 0.019779 | 1410 | Retail Sales and Services | SB-40 | Cassia Phase 3 C13G | 3.2618 | City of Satellite Beach | DEP | Cassia Phase 3 - C13G | Retention swales. | On-line Retention BMPs | Completed | 2013 | 15 | 4 | B | 3 | Not provided | Not provided | City/ DEP | Not provided | G0162 | Structural | 2013 | Banana River Lagoon | Not provided | Not provided | 2012 | Table 5 & TA | yes | 50.2621 | 60.1668
9905 | City of Satellite Beach | Banana River | B | BR3-5, BR7 | 0.59 | 0.64 | 0.0040794 | 10.7153 | 1.6823 | 0.043712 | 0.0068627 | 1400 | Commercial and Services | SB-40 | Cassia Phase 3 C13G | 3.2618 | City of Satellite Beach | DEP | Cassia Phase 3 - C13G | Retention swales. | On-line Retention BMPs | Completed | 2013 | 15 | 4 | B | 3 | Not provided | Not provided | City/ DEP | Not provided | G0162 | Structural | 2013 | Banana River Lagoon | Not provided | Not provided | 2012 | Table 5 & TA | yes | 39.6332 | 16.5088
9906 | City of Satellite Beach | Banana River | B | BR3-5, BR7 | 0.59 | 0.64 | 0.0006858 | 10.7153 | 1.6823 | 0.0073486 | 0.0011537 | 1400 | Commercial and Services | SB-40 | Cassia Phase 3 C13G | 3.2618 | City of Satellite Beach | DEP | Cassia Phase 3 - C13G | Retention swales. | On-line Retention BMPs | Completed | 2013 | 15 | 4 | B | 3 | Not provided | Not provided | City/ DEP | Not provided | G0162 | Structural | 2013 | Banana River Lagoon | Not provided | Not provided | 2012 | Table 5 & TA | yes | 17.1619 | 2.7753
9907 | City of Satellite Beach | Banana River | B | BR3-5, BR7 | 0.59 | 0.64 | 0.00050266 | 10.7153 | 1.6823 | 0.0053862 | 0.00084562 | 1330 | Residential, High density; Multiple Dwelling Units, Low Rise <Two stories or less> | SB-40 | Cassia Phase 3 C13G | 3.2618 | City of Satellite Beach | DEP | Cassia Phase 3 - C13G | Retention swales. | On-line Retention BMPs | Completed | 2013 | 15 | 4 | B | 3 | Not provided | Not provided | City/ DEP | Not provided | G0162 | Structural | 2013 | Banana River Lagoon | Not provided | Not provided | 2012 | Table 5 & TA | yes | 18.5343 | 2.0342
9908 | City of Satellite Beach | Banana River | B | BR3-5, BR7 | 0.59 | 0.64 | 0.033758 | 10.7153 | 1.6823 | 0.36172 | 0.056789 | 1330 | Residential, High density; Multiple Dwelling Units, Low Rise <Two stories or less> | SB-40 | Cassia Phase 3 C13G | 3.2618 | City of Satellite Beach | DEP | Cassia Phase 3 - C13G | Retention swales. | On-line Retention BMPs | Completed | 2013 | 15 | 4 | B | 3 | Not provided | Not provided | City/ DEP | Not provided | G0162 | Structural | 2013 | Banana River Lagoon | Not provided | Not provided | 2012 | Table 5 & TA | yes | 63.9286 | 136.6118
9909 | City of Satellite Beach | Banana River | B | BR3-5, BR7 | 0.59 | 0.64 | 0.034336 | 10.7153 | 1.6823 | 0.36792 | 0.057763 | 1330 | Residential, High density; Multiple Dwelling Units, Low Rise <Two stories or less> | SB-40 | Cassia Phase 3 C13G | 3.2618 | City of Satellite Beach | DEP | Cassia Phase 3 - C13G | Retention swales. | On-line Retention BMPs | Completed | 2013 | 15 | 4 | B | 3 | Not provided | Not provided | City/ DEP | Not provided | G0162 | Structural | 2013 | Banana River Lagoon | Not provided | Not provided | 2012 | Table 5 & TA | yes | 64.2082 | 138.9539
9910 | City of Satellite Beach | Banana River | B | BR3-5, BR7 | 0.59 | 0.64 | 0.056825 | 10.7153 | 1.6823 | 0.6089 | 0.095595 | 1330 | Residential, High density; Multiple Dwelling Units, Low Rise <Two stories or less> | SB-40 | Cassia Phase 3 C13G | 3.2618 | City of Satellite Beach | DEP | Cassia Phase 3 - C13G | Retention swales. | On-line Retention BMPs | Completed | 2013 | 15 | 4 | B | 3 | Not provided | Not provided | City/ DEP | Not provided | G0162 | Structural | 2013 | Banana River Lagoon | Not provided | Not provided | 2012 | Table 5 & TA | yes | 70.5392 | 229.963
9911 | City of Satellite Beach | Banana River | B | BR3-5, BR7 | 0.59 | 0.64 | 0.065365 | 10.7153 | 1.6823 | 0.70041 | 0.10996 | 1430 | Professional Services | SB-40 | Cassia Phase 3 C13G | 3.2618 | City of Satellite Beach | DEP | Cassia Phase 3 - C13G | Retention swales. | On-line Retention BMPs | Completed | 2013 | 15 | 4 | B | 3 | Not provided | Not provided | City/ DEP | Not provided | G0162 | Structural | 2013 | Banana River Lagoon | Not provided | Not provided | 2012 | Table 5 & TA | yes | 77.1144 | 264.5223
9912 | City of Satellite Beach | Banana River | B | BR3-5, BR7 | 0.59 | 0.64 | 0.064024 | 10.7153 | 1.6823 | 0.68604 | 0.10771 | 1300 | Residential, High Density | SB-40 | Cassia Phase 3 C13G | 3.2618 | City of Satellite Beach | DEP | Cassia Phase 3 - C13G | Retention swales. | On-line Retention BMPs | Completed | 2013 | 15 | 4 | B | 3 | Not provided | Not provided | City/ DEP | Not provided | G0162 | Structural | 2013 | Banana River Lagoon | Not provided | Not provided | 2012 | Table 5 & TA | yes | 72.7374 | 259.0959
9913 | City of Satellite Beach | Banana River | B | BR3-5, BR7 | 0.59 | 0.64 | 0.10575 | 10.7153 | 1.6823 | 1.1332 | 0.17791 | 1410 | Retail Sales and Services | SB-40 | Cassia Phase 3 C13G | 3.2618 | City of Satellite Beach | DEP | Cassia Phase 3 - C13G | Retention swales. | On-line Retention BMPs | Completed | 2013 | 15 | 4 | B | 3 | Not provided | Not provided | City/ DEP | Not provided | G0162 | Structural | 2013 | Banana River Lagoon | Not provided | Not provided | 2012 | Table 5 & TA | yes | 88.2118 | 427.9683
9914 | City of Satellite Beach | Banana River | B | BR3-5, BR7 | 0.59 | 0.64 | 0.00040156 | 10.9413 | 2.0502 | 0.0043936 | 0.00082326 | 1300 | Residential, High Density | SB-40 | Cassia Phase 3 C13G | 3.2618 | City of Satellite Beach | DEP | Cassia Phase 3 - C13G | Retention swales. | On-line Retention BMPs | Completed | 2013 | 15 | 4 | B | 3 | Not provided | Not provided | City/ DEP | Not provided | G0162 | Structural | 2013 | Banana River Lagoon | Not provided | Not provided | 2012 | Table 5 & TA | yes | 7.8485 | 1.625
9915 | City of Satellite Beach | Banana River | B | BR3-5, BR7 | 0.59 | 0.64 | 0.0029437 | 10.9413 | 2.0502 | 0.032208 | 0.0060351 | 1330 | Residential, High density; Multiple Dwelling Units, Low Rise <Two stories or less> | SB-40 | Cassia Phase 3 C13G | 3.2618 | City of Satellite Beach | DEP | Cassia Phase 3 - C13G | Retention swales. | On-line Retention BMPs | Completed | 2013 | 15 | 4 | B | 3 | Not provided | Not provided | City/ DEP | Not provided | G0162 | Structural | 2013 | Banana River Lagoon | Not provided | Not provided | 2012 | Table 5 & TA | yes | 13.8263 | 11.9129
9916 | City of Satellite Beach | Banana River | B | BR3-5, BR7 | 0.59 | 0.64 | 0.013773 | 10.9413 | 2.0502 | 0.15069 | 0.028236 | 1330 | Residential, High density; Multiple Dwelling Units, Low Rise <Two stories or less> | SB-40 | Cassia Phase 3 C13G | 3.2618 | City of Satellite Beach | DEP | Cassia Phase 3 - C13G | Retention swales. | On-line Retention BMPs | Completed | 2013 | 15 | 4 | B | 3 | Not provided | Not provided | City/ DEP | Not provided | G0162 | Structural | 2013 | Banana River Lagoon | Not provided | Not provided | 2012 | Table 5 & TA | yes | 37.7556 | 55.7356
9917 | City of Satellite Beach | Banana River | B | BR3-5, BR7 | 0.59 | 0.64 | 0.01021 | 10.9413 | 2.0502 | 0.11171 | 0.020931 | 1330 | Residential, High density; Multiple Dwelling Units, Low Rise <Two stories or less> | SB-40 | Cassia Phase 3 C13G | 3.2618 | City of Satellite Beach | DEP | Cassia Phase 3 - C13G | Retention swales. | On-line Retention BMPs | Completed | 2013 | 15 | 4 | B | 3 | Not provided | Not provided | City/ DEP | Not provided | G0162 | Structural | 2013 | Banana River Lagoon | Not provided | Not provided | 2012 | Table 5 & TA | yes | 29.7043 | 41.3167
9918 | City of Satellite Beach | Banana River | B | BR3-5, BR7 | 0.59 | 0.64 | 0.011557 | 10.9413 | 2.0502 | 0.12645 | 0.023694 | 1330 | Residential, High density; Multiple Dwelling Units, Low Rise <Two stories or less> | SB-40 | Cassia Phase 3 C13G | 3.2618 | City of Satellite Beach | DEP | Cassia Phase 3 - C13G | Retention swales. | On-line Retention BMPs | Completed | 2013 | 15 | 4 | B | 3 | Not provided | Not provided | City/ DEP | Not provided | G0162 | Structural | 2013 | Banana River Lagoon | Not provided | Not provided | 2012 | Table 5 & TA | yes | 36.9638 | 46.7695
9919 | City of Satellite Beach | Banana River | B | BR3-5, BR7 | 0.59 | 0.64 | 0.010071 | 10.9413 | 2.0502 | 0.1102 | 0.020648 | 1330 | Residential, High density; Multiple Dwelling Units, Low Rise <Two stories or less> | SB-40 | Cassia Phase 3 C13G | 3.2618 | City of Satellite Beach | DEP | Cassia Phase 3 - C13G | Retention swales. | On-line Retention BMPs | Completed | 2013 | 15 | 4 | B | 3 | Not provided | Not provided | City/ DEP | Not provided | G0162 | Structural | 2013 | Banana River Lagoon | Not provided | Not provided | 2012 | Table 5 & TA | yes | 30.4851 | 40.7578
9920 | City of Satellite Beach | Banana River | B | BR3-5, BR7 | 0.59 | 0.64 | 0.2235 | 10.9413 | 2.0502 | 2.4454 | 0.45821 | 1300 | Residential, High Density | SB-40 | Cassia Phase 3 C13G | 3.2618 | City of Satellite Beach | DEP | Cassia Phase 3 - C13G | Retention swales. | On-line Retention BMPs | Completed | 2013 | 15 | 4 | B | 3 | Not provided | Not provided | City/ DEP | Not provided | G0162 | Structural | 2013 | Banana River Lagoon | Not provided | Not provided | 2012 | Table 5 & TA | yes | 179.0054 | 904.4763
9921 | City of Satellite Beach | Banana River | B | BR3-5, BR7 | 0.59 | 0.64 | 0.0078294 | 11.7128 | 1.5495 | 0.091704 | 0.012132 | 1400 | Commercial and Services | SB-40 | Cassia Phase 3 C13G | 3.2618 | City of Satellite Beach | DEP | Cassia Phase 3 - C13G | Retention swales. | On-line Retention BMPs | Completed | 2013 | 15 | 4 | B | 3 | Not provided | Not provided | City/ DEP | Not provided | G0162 | Structural | 2013 | Banana River Lagoon | Not provided | Not provided | 2012 | Table 5 & TA | yes | 54.0219 | 31.6844
9922 | City of Satellite Beach | Banana River | B | BR3-5, BR7 | 0.59 | 0.64 | 0.18413 | 11.7128 | 1.5495 | 2.1567 | 0.28532 | 1430 | Professional Services | SB-40 | Cassia Phase 3 C13G | 3.2618 | City of Satellite Beach | DEP | Cassia Phase 3 - C13G | Retention swales. | On-line Retention BMPs | Completed | 2013 | 15 | 4 | B | 3 | Not provided | Not provided | City/ DEP | Not provided | G0162 | Structural | 2013 | Banana River Lagoon | Not provided | Not provided | 2012 | Table 5 & TA | yes | 110.5583 | 745.1651
9923 | City of Satellite Beach | Banana River | B | BR3-5, BR7 | 0.59 | 0.64 | 0.0016388 | 10.96 | 2.0589 | 0.017961 | 0.0033741 | 1300 | Residential, High Density | SB-40 | Cassia Phase 3 C13G | 3.2618 | City of Satellite Beach | DEP | Cassia Phase 3 - C13G | Retention swales. | On-line Retention BMPs | Completed | 2013 | 15 | 4 | B | 3 | Not provided | Not provided | City/ DEP | Not provided | G0162 | Structural | 2013 | Banana River Lagoon | Not provided | Not provided | 2012 | Table 5 & TA | yes | 22.0811 | 6.6319
9924 | City of Satellite Beach | Banana River | B | BR3-5, BR7 | 0.59 | 0.64 | 0.054255 | 10.96 | 2.0589 | 0.59463 | 0.11171 | 1300 | Residential, High Density | SB-40 | Cassia Phase 3 C13G | 3.2618 | City of Satellite Beach | DEP | Cassia Phase 3 - C13G | Retention swales. | On-line Retention BMPs | Completed | 2013 | 15 | 4 | B | 3 | Not provided | Not provided | City/ DEP | Not provided | G0162 | Structural | 2013 | Banana River Lagoon | Not provided | Not provided | 2012 | Table 5 & TA | yes | 63.9632 | 219.5625
9925 | City of Satellite Beach | Banana River | B | BR3-5, BR7 | 0.59 | 0.64 | 0.020519 | 10.6522 | 1.9161 | 0.21857 | 0.039317 | 1330 | Residential, High density; Multiple Dwelling Units, Low Rise <Two stories or less> | SB-40 | Cassia Phase 3 C13G | 3.2618 | City of Satellite Beach | DEP | Cassia Phase 3 - C13G | Retention swales. | On-line Retention BMPs | Completed | 2013 | 15 | 4 | B | 3 | Not provided | Not provided | City/ DEP | Not provided | G0162 | Structural | 2013 | Banana River Lagoon | Not provided | Not provided | 2012 | Table 5 & TA | yes | 57.8206 | 83.0368
9926 | City of Satellite Beach | Banana River | B | BR3-5, BR7 | 0.59 | 0.64 | 0.010778 | 10.6522 | 1.9161 | 0.11481 | 0.020653 | 1330 | Residential, High density; Multiple Dwelling Units, Low Rise <Two stories or less> | SB-40 | Cassia Phase 3 C13G | 3.2618 | City of Satellite Beach | DEP | Cassia Phase 3 - C13G | Retention swales. | On-line Retention BMPs | Completed | 2013 | 15 | 4 | B | 3 | Not provided | Not provided | City/ DEP | Not provided | G0162 | Structural | 2013 | Banana River Lagoon | Not provided | Not provided | 2012 | Table 5 & TA | yes | 27.7199 | 43.6186
9927 | City of Satellite Beach | Banana River | B | BR3-5, BR7 | 0.59 | 0.64 | 0.032815 | 10.6522 | 1.9161 | 0.34955 | 0.062877 | 1330 | Residential, High density; Multiple Dwelling Units, Low Rise <Two stories or less> | SB-40 | Cassia Phase 3 C13G | 3.2618 | City of Satellite Beach | DEP | Cassia Phase 3 - C13G | Retention swales. | On-line Retention BMPs | Completed | 2013 | 15 | 4 | B | 3 | Not provided | Not provided | City/ DEP | Not provided | G0162 | Structural | 2013 | Banana River Lagoon | Not provided | Not provided | 2012 | Table 5 & TA | yes | 61.545 | 132.7958
9928 | City of Satellite Beach | Banana River | B | BR3-5, BR7 | 0.59 | 0.64 | 0.010744 | 10.6522 | 1.9161 | 0.11444 | 0.020586 | 1330 | Residential, High density; Multiple Dwelling Units, Low Rise <Two stories or less> | SB-40 | Cassia Phase 3 C13G | 3.2618 | City of Satellite Beach | DEP | Cassia Phase 3 - C13G | Retention swales. | On-line Retention BMPs | Completed | 2013 | 15 | 4 | B | 3 | Not provided | Not provided | City/ DEP | Not provided | G0162 | Structural | 2013 | Banana River Lagoon | Not provided | Not provided | 2012 | Table 5 & TA | yes | 27.9069 | 43.4783
9929 | City of Satellite Beach | Banana River | B | BR3-5, BR7 | 0.59 | 0.64 | 0.043891 | 10.6522 | 1.9161 | 0.46754 | 0.084102 | 1330 | Residential, High density; Multiple Dwelling Units, Low Rise <Two stories or less> | SB-40 | Cassia Phase 3 C13G | 3.2618 | City of Satellite Beach | DEP | Cassia Phase 3 - C13G | Retention swales. | On-line Retention BMPs | Completed | 2013 | 15 | 4 | B | 3 | Not provided | Not provided | City/ DEP | Not provided | G0162 | Structural | 2013 | Banana River Lagoon | Not provided | Not provided | 2012 | Table 5 & TA | yes | 67.2779 | 177.6225
9930 | City of Satellite Beach | Banana River | B | BR3-5, BR7 | 0.59 | 0.64 | 0.010777 | 10.6522 | 1.9161 | 0.1148 | 0.02065 | 1330 | Residential, High density; Multiple Dwelling Units, Low Rise <Two stories or less> | SB-40 | Cassia Phase 3 C13G | 3.2618 | City of Satellite Beach | DEP | Cassia Phase 3 - C13G | Retention swales. | On-line Retention BMPs | Completed | 2013 | 15 | 4 | B | 3 | Not provided | Not provided | City/ DEP | Not provided | G0162 | Structural | 2013 | Banana River Lagoon | Not provided | Not provided | 2012 | Table 5 & TA | yes | 35.8209 | 43.6134
9931 | City of Satellite Beach | Banana River | B | BR3-5, BR7 | 0.59 | 0.64 | 0.20766 | 10.6522 | 1.9161 | 2.212 | 0.3979 | 1300 | Residential, High Density | SB-40 | Cassia Phase 3 C13G | 3.2618 | City of Satellite Beach | DEP | Cassia Phase 3 - C13G | Retention swales. | On-line Retention BMPs | Completed | 2013 | 15 | 4 | B | 3 | Not provided | Not provided | City/ DEP | Not provided | G0162 | Structural | 2013 | Banana River Lagoon | Not provided | Not provided | 2012 | Table 5 & TA | yes | 154.601 | 840.3667
9932 | City of Satellite Beach | Banana River | B | BR3-5, BR7 | 0.59 | 0.64 | 8.0574e-05 | 11.1386 | 2.1415 | 0.00089748 | 0.00017255 | 1330 | Residential, High density; Multiple Dwelling Units, Low Rise <Two stories or less> | SB-40 | Cassia Phase 3 C13G | 3.2618 | City of Satellite Beach | DEP | Cassia Phase 3 - C13G | Retention swales. | On-line Retention BMPs | Completed | 2013 | 15 | 4 | B | 3 | Not provided | Not provided | City/ DEP | Not provided | G0162 | Structural | 2013 | Banana River Lagoon | Not provided | Not provided | 2012 | Table 5 & TA | yes | 5.7472 | 0.32607
9933 | City of Satellite Beach | Banana River | B | BR3-5, BR7 | 0.59 | 0.64 | 0.016616 | 11.1386 | 2.1415 | 0.18508 | 0.035583 | 1330 | Residential, High density; Multiple Dwelling Units, Low Rise <Two stories or less> | SB-40 | Cassia Phase 3 C13G | 3.2618 | City of Satellite Beach | DEP | Cassia Phase 3 - C13G | Retention swales. | On-line Retention BMPs | Completed | 2013 | 15 | 4 | B | 3 | Not provided | Not provided | City/ DEP | Not provided | G0162 | Structural | 2013 | Banana River Lagoon | Not provided | Not provided | 2012 | Table 5 & TA | yes | 50.4873 | 67.2424
9934 | City of Satellite Beach | Banana River | B | BR3-5, BR7 | 0.59 | 0.64 | 0.050241 | 11.1386 | 2.1415 | 0.55961 | 0.10759 | 1330 | Residential, High density; Multiple Dwelling Units, Low Rise <Two stories or less> | SB-40 | Cassia Phase 3 C13G | 3.2618 | City of Satellite Beach | DEP | Cassia Phase 3 - C13G | Retention swales. | On-line Retention BMPs | Completed | 2013 | 15 | 4 | B | 3 | Not provided | Not provided | City/ DEP | Not provided | G0162 | Structural | 2013 | Banana River Lagoon | Not provided | Not provided | 2012 | Table 5 & TA | yes | 63.3945 | 203.3173
9935 | City of Satellite Beach | Banana River | B | BR3-5, BR7 | 0.59 | 0.64 | 0.029446 | 11.1386 | 2.1415 | 0.32799 | 0.063059 | 1330 | Residential, High density; Multiple Dwelling Units, Low Rise <Two stories or less> | SB-40 | Cassia Phase 3 C13G | 3.2618 | City of Satellite Beach | DEP | Cassia Phase 3 - C13G | Retention swales. | On-line Retention BMPs | Completed | 2013 | 15 | 4 | B | 3 | Not provided | Not provided | City/ DEP | Not provided | G0162 | Structural | 2013 | Banana River Lagoon | Not provided | Not provided | 2012 | Table 5 & TA | yes | 56.212 | 119.1642
9936 | City of Satellite Beach | Banana River | B | BR3-5, BR7 | 0.59 | 0.64 | 0.050629 | 11.1386 | 2.1415 | 0.56393 | 0.10842 | 1330 | Residential, High density; Multiple Dwelling Units, Low Rise <Two stories or less> | SB-40 | Cassia Phase 3 C13G | 3.2618 | City of Satellite Beach | DEP | Cassia Phase 3 - C13G | Retention swales. | On-line Retention BMPs | Completed | 2013 | 15 | 4 | B | 3 | Not provided | Not provided | City/ DEP | Not provided | G0162 | Structural | 2013 | Banana River Lagoon | Not provided | Not provided | 2012 | Table 5 & TA | yes | 63.9925 | 204.8866
9937 | City of Satellite Beach | Banana River | B | BR3-5, BR7 | 0.59 | 0.64 | 0.030924 | 11.1386 | 2.1415 | 0.34445 | 0.066223 | 1330 | Residential, High density; Multiple Dwelling Units, Low Rise <Two stories or less> | SB-40 | Cassia Phase 3 C13G | 3.2618 | City of Satellite Beach | DEP | Cassia Phase 3 - C13G | Retention swales. | On-line Retention BMPs | Completed | 2013 | 15 | 4 | B | 3 | Not provided | Not provided | City/ DEP | Not provided | G0162 | Structural | 2013 | Banana River Lagoon | Not provided | Not provided | 2012 | Table 5 & TA | yes | 56.8889 | 125.1437
9938 | City of Satellite Beach | Banana River | B | BR3-5, BR7 | 0.59 | 0.64 | 0.10372 | 11.1386 | 2.1415 | 1.1553 | 0.22212 | 1300 | Residential, High Density | SB-40 | Cassia Phase 3 C13G | 3.2618 | City of Satellite Beach | DEP | Cassia Phase 3 - C13G | Retention swales. | On-line Retention BMPs | Completed | 2013 | 15 | 4 | B | 3 | Not provided | Not provided | City/ DEP | Not provided | G0162 | Structural | 2013 | Banana River Lagoon | Not provided | Not provided | 2012 | Table 5 & TA | yes | 128.6209 | 419.7372
9939 | City of Satellite Beach | Banana River | B | BR3-5, BR7 | 0.59 | 0.64 | 0.046133 | 11.1393 | 2.1416 | 0.5139 | 0.098801 | 1330 | Residential, High density; Multiple Dwelling Units, Low Rise <Two stories or less> | SB-40 | Cassia Phase 3 C13G | 3.2618 | City of Satellite Beach | DEP | Cassia Phase 3 - C13G | Retention swales. | On-line Retention BMPs | Completed | 2013 | 15 | 4 | B | 3 | Not provided | Not provided | City/ DEP | Not provided | G0162 | Structural | 2013 | Banana River Lagoon | Not provided | Not provided | 2012 | Table 5 & TA | yes | 69.1594 | 186.6955
9940 | City of Satellite Beach | Banana River | B | BR3-5, BR7 | 0.59 | 0.64 | 0.0098912 | 11.1393 | 2.1416 | 0.11018 | 0.021183 | 1330 | Residential, High density; Multiple Dwelling Units, Low Rise <Two stories or less> | SB-40 | Cassia Phase 3 C13G | 3.2618 | City of Satellite Beach | DEP | Cassia Phase 3 - C13G | Retention swales. | On-line Retention BMPs | Completed | 2013 | 15 | 4 | B | 3 | Not provided | Not provided | City/ DEP | Not provided | G0162 | Structural | 2013 | Banana River Lagoon | Not provided | Not provided | 2012 | Table 5 & TA | yes | 34.0329 | 40.0285
9941 | City of Satellite Beach | Banana River | B | BR3-5, BR7 | 0.59 | 0.64 | 0.014823 | 11.1393 | 2.1416 | 0.16512 | 0.031745 | 1330 | Residential, High density; Multiple Dwelling Units, Low Rise <Two stories or less> | SB-40 | Cassia Phase 3 C13G | 3.2618 | City of Satellite Beach | DEP | Cassia Phase 3 - C13G | Retention swales. | On-line Retention BMPs | Completed | 2013 | 15 | 4 | B | 3 | Not provided | Not provided | City/ DEP | Not provided | G0162 | Structural | 2013 | Banana River Lagoon | Not provided | Not provided | 2012 | Table 5 & TA | yes | 56.1372 | 59.9853
9942 | City of Satellite Beach | Banana River | B | BR3-5, BR7 | 0.59 | 0.64 | 0.0024331 | 11.1393 | 2.1416 | 0.027104 | 0.0052109 | 1330 | Residential, High density; Multiple Dwelling Units, Low Rise <Two stories or less> | SB-40 | Cassia Phase 3 C13G | 3.2618 | City of Satellite Beach | DEP | Cassia Phase 3 - C13G | Retention swales. | On-line Retention BMPs | Completed | 2013 | 15 | 4 | B | 3 | Not provided | Not provided | City/ DEP | Not provided | G0162 | Structural | 2013 | Banana River Lagoon | Not provided | Not provided | 2012 | Table 5 & TA | yes | 19.8334 | 9.8466
9943 | City of Satellite Beach | Banana River | B | BR3-5, BR7 | 0.59 | 0.64 | 0.16811 | 11.1393 | 2.1416 | 1.8726 | 0.36002 | 1300 | Residential, High Density | SB-40 | Cassia Phase 3 C13G | 3.2618 | City of Satellite Beach | DEP | Cassia Phase 3 - C13G | Retention swales. | On-line Retention BMPs | Completed | 2013 | 15 | 4 | B | 3 | Not provided | Not provided | City/ DEP | Not provided | G0162 | Structural | 2013 | Banana River Lagoon | Not provided | Not provided | 2012 | Table 5 & TA | yes | 138.3582 | 680.2981
9944 | City of Satellite Beach | Banana River | B | BR3-5, BR7 | 0.59 | 0.64 | 0.011324 | 10.9231 | 2.0415 | 0.12369 | 0.023117 | 1330 | Residential, High density; Multiple Dwelling Units, Low Rise <Two stories or less> | SB-40 | Cassia Phase 3 C13G | 3.2618 | City of Satellite Beach | DEP | Cassia Phase 3 - C13G | Retention swales. | On-line Retention BMPs | Completed | 2013 | 15 | 4 | B | 3 | Not provided | Not provided | City/ DEP | Not provided | G0162 | Structural | 2013 | Banana River Lagoon | Not provided | Not provided | 2012 | Table 5 & TA | yes | 30.9272 | 45.8258
9945 | City of Satellite Beach | Banana River | B | BR3-5, BR7 | 0.59 | 0.64 | 0.011979 | 10.9231 | 2.0415 | 0.13085 | 0.024455 | 1330 | Residential, High density; Multiple Dwelling Units, Low Rise <Two stories or less> | SB-40 | Cassia Phase 3 C13G | 3.2618 | City of Satellite Beach | DEP | Cassia Phase 3 - C13G | Retention swales. | On-line Retention BMPs | Completed | 2013 | 15 | 4 | B | 3 | Not provided | Not provided | City/ DEP | Not provided | G0162 | Structural | 2013 | Banana River Lagoon | Not provided | Not provided | 2012 | Table 5 & TA | yes | 32.8856 | 48.4768
9946 | City of Satellite Beach | Banana River | B | BR3-5, BR7 | 0.59 | 0.64 | 0.012862 | 10.9231 | 2.0415 | 0.14049 | 0.026257 | 1330 | Residential, High density; Multiple Dwelling Units, Low Rise <Two stories or less> | SB-40 | Cassia Phase 3 C13G | 3.2618 | City of Satellite Beach | DEP | Cassia Phase 3 - C13G | Retention swales. | On-line Retention BMPs | Completed | 2013 | 15 | 4 | B | 3 | Not provided | Not provided | City/ DEP | Not provided | G0162 | Structural | 2013 | Banana River Lagoon | Not provided | Not provided | 2012 | Table 5 & TA | yes | 33.5485 | 52.0501
9947 | City of Satellite Beach | Banana River | B | BR3-5, BR7 | 0.59 | 0.64 | 0.012564 | 10.9231 | 2.0415 | 0.13723 | 0.025649 | 1330 | Residential, High density; Multiple Dwelling Units, Low Rise <Two stories or less> | SB-40 | Cassia Phase 3 C13G | 3.2618 | City of Satellite Beach | DEP | Cassia Phase 3 - C13G | Retention swales. | On-line Retention BMPs | Completed | 2013 | 15 | 4 | B | 3 | Not provided | Not provided | City/ DEP | Not provided | G0162 | Structural | 2013 | Banana River Lagoon | Not provided | Not provided | 2012 | Table 5 & TA | yes | 33.3109 | 50.8432
9948 | City of Satellite Beach | Banana River | B | BR3-5, BR7 | 0.59 | 0.64 | 0.012346 | 10.9231 | 2.0415 | 0.13485 | 0.025203 | 1330 | Residential, High density; Multiple Dwelling Units, Low Rise <Two stories or less> | SB-40 | Cassia Phase 3 C13G | 3.2618 | City of Satellite Beach | DEP | Cassia Phase 3 - C13G | Retention swales. | On-line Retention BMPs | Completed | 2013 | 15 | 4 | B | 3 | Not provided | Not provided | City/ DEP | Not provided | G0162 | Structural | 2013 | Banana River Lagoon | Not provided | Not provided | 2012 | Table 5 & TA | yes | 33.8383 | 49.9608
9949 | City of Satellite Beach | Banana River | B | BR3-5, BR7 | 0.59 | 0.64 | 0.017519 | 10.9231 | 2.0415 | 0.19136 | 0.035764 | 1330 | Residential, High density; Multiple Dwelling Units, Low Rise <Two stories or less> | SB-40 | Cassia Phase 3 C13G | 3.2618 | City of Satellite Beach | DEP | Cassia Phase 3 - C13G | Retention swales. | On-line Retention BMPs | Completed | 2013 | 15 | 4 | B | 3 | Not provided | Not provided | City/ DEP | Not provided | G0162 | Structural | 2013 | Banana River Lagoon | Not provided | Not provided | 2012 | Table 5 & TA | yes | 41.369 | 70.8953
9950 | City of Satellite Beach | Banana River | B | BR3-5, BR7 | 0.59 | 0.64 | 0.21114 | 10.9231 | 2.0415 | 2.3063 | 0.43105 | 1300 | Residential, High Density | SB-40 | Cassia Phase 3 C13G | 3.2618 | City of Satellite Beach | DEP | Cassia Phase 3 - C13G | Retention swales. | On-line Retention BMPs | Completed | 2013 | 15 | 4 | B | 3 | Not provided | Not provided | City/ DEP | Not provided | G0162 | Structural | 2013 | Banana River Lagoon | Not provided | Not provided | 2012 | Table 5 & TA | yes | 190.1091 | 854.4683
9951 | City of Satellite Beach | Banana River | B | BR3-5, BR7 | 0.59 | 0.64 | 0.068015 | 11.1393 | 2.1416 | 0.75764 | 0.14566 | 1330 | Residential, High density; Multiple Dwelling Units, Low Rise <Two stories or less> | SB-40 | Cassia Phase 3 C13G | 3.2618 | City of Satellite Beach | DEP | Cassia Phase 3 - C13G | Retention swales. | On-line Retention BMPs | Completed | 2013 | 15 | 4 | B | 3 | Not provided | Not provided | City/ DEP | Not provided | G0162 | Structural | 2013 | Banana River Lagoon | Not provided | Not provided | 2012 | Table 5 & TA | yes | 90.126 | 275.2476
9952 | City of Satellite Beach | Banana River | B | BR3-5, BR7 | 0.59 | 0.64 | 0.014432 | 11.1393 | 2.1416 | 0.16076 | 0.030907 | 1330 | Residential, High density; Multiple Dwelling Units, Low Rise <Two stories or less> | SB-40 | Cassia Phase 3 C13G | 3.2618 | City of Satellite Beach | DEP | Cassia Phase 3 - C13G | Retention swales. | On-line Retention BMPs | Completed | 2013 | 15 | 4 | B | 3 | Not provided | Not provided | City/ DEP | Not provided | G0162 | Structural | 2013 | Banana River Lagoon | Not provided | Not provided | 2012 | Table 5 & TA | yes | 30.7706 | 58.403
9953 | City of Satellite Beach | Banana River | B | BR3-5, BR7 | 0.59 | 0.64 | 0.032575 | 11.1393 | 2.1416 | 0.36287 | 0.069764 | 1330 | Residential, High density; Multiple Dwelling Units, Low Rise <Two stories or less> | SB-40 | Cassia Phase 3 C13G | 3.2618 | City of Satellite Beach | DEP | Cassia Phase 3 - C13G | Retention swales. | On-line Retention BMPs | Completed | 2013 | 15 | 4 | B | 3 | Not provided | Not provided | City/ DEP | Not provided | G0162 | Structural | 2013 | Banana River Lagoon | Not provided | Not provided | 2012 | Table 5 & TA | yes | 81.0126 | 131.8269
9954 | City of Satellite Beach | Banana River | B | BR3-5, BR7 | 0.59 | 0.64 | 0.0047998 | 11.1393 | 2.1416 | 0.053467 | 0.01028 | 1330 | Residential, High density; Multiple Dwelling Units, Low Rise <Two stories or less> | SB-40 | Cassia Phase 3 C13G | 3.2618 | City of Satellite Beach | DEP | Cassia Phase 3 - C13G | Retention swales. | On-line Retention BMPs | Completed | 2013 | 15 | 4 | B | 3 | Not provided | Not provided | City/ DEP | Not provided | G0162 | Structural | 2013 | Banana River Lagoon | Not provided | Not provided | 2012 | Table 5 & TA | yes | 19.6941 | 19.4243
9955 | City of Satellite Beach | Banana River | B | BR3-5, BR7 | 0.59 | 0.64 | 0.13522 | 11.1393 | 2.1416 | 1.5063 | 0.2896 | 1300 | Residential, High Density | SB-40 | Cassia Phase 3 C13G | 3.2618 | City of Satellite Beach | DEP | Cassia Phase 3 - C13G | Retention swales. | On-line Retention BMPs | Completed | 2013 | 15 | 4 | B | 3 | Not provided | Not provided | City/ DEP | Not provided | G0162 | Structural | 2013 | Banana River Lagoon | Not provided | Not provided | 2012 | Table 5 & TA | yes | 141.5564 | 547.2342
9956 | City of Satellite Beach | Banana River | B | BR3-5, BR7 | 0.59 | 0.64 | 0.052849 | 11.1381 | 2.1414 | 0.58864 | 0.11317 | 1300 | Residential, High Density | SB-40 | Cassia Phase 3 C13G | 3.2618 | City of Satellite Beach | DEP | Cassia Phase 3 - C13G | Retention swales. | On-line Retention BMPs | Completed | 2013 | 15 | 4 | B | 3 | Not provided | Not provided | City/ DEP | Not provided | G0162 | Structural | 2013 | Banana River Lagoon | Not provided | Not provided | 2012 | Table 5 & TA | yes | 65.0411 | 213.8716
9957 | City of Satellite Beach | Banana River | B | BR3-5, BR7 | 0.59 | 0.64 | 0.00022463 | 11.1393 | 2.1416 | 0.0025022 | 0.00048107 | 1330 | Residential, High density; Multiple Dwelling Units, Low Rise <Two stories or less> | SB-40 | Cassia Phase 3 C13G | 3.2618 | City of Satellite Beach | DEP | Cassia Phase 3 - C13G | Retention swales. | On-line Retention BMPs | Completed | 2013 | 15 | 4 | B | 3 | Not provided | Not provided | City/ DEP | Not provided | G0162 | Structural | 2013 | Banana River Lagoon | Not provided | Not provided | 2012 | Table 5 & TA | yes | 10.6931 | 0.90903
9958 | City of Satellite Beach | Banana River | B | BR3-5, BR7 | 0.59 | 0.64 | 0.00041598 | 11.1393 | 2.1416 | 0.0046337 | 0.00089087 | 1330 | Residential, High density; Multiple Dwelling Units, Low Rise <Two stories or less> | SB-40 | Cassia Phase 3 C13G | 3.2618 | City of Satellite Beach | DEP | Cassia Phase 3 - C13G | Retention swales. | On-line Retention BMPs | Completed | 2013 | 15 | 4 | B | 3 | Not provided | Not provided | City/ DEP | Not provided | G0162 | Structural | 2013 | Banana River Lagoon | Not provided | Not provided | 2012 | Table 5 & TA | yes | 18.0269 | 1.6834
9959 | City of Satellite Beach | Banana River | B | BR3-5, BR7 | 0.59 | 0.64 | 0.00021067 | 11.1393 | 2.1416 | 0.0023467 | 0.00045117 | 1330 | Residential, High density; Multiple Dwelling Units, Low Rise <Two stories or less> | SB-40 | Cassia Phase 3 C13G | 3.2618 | City of Satellite Beach | DEP | Cassia Phase 3 - C13G | Retention swales. | On-line Retention BMPs | Completed | 2013 | 15 | 4 | B | 3 | Not provided | Not provided | City/ DEP | Not provided | G0162 | Structural | 2013 | Banana River Lagoon | Not provided | Not provided | 2012 | Table 5 & TA | yes | 12.4466 | 0.85254
9960 | City of Satellite Beach | Banana River | B | BR3-5, BR7 | 0.59 | 0.64 | 0.00020644 | 11.1393 | 2.1416 | 0.0022996 | 0.00044212 | 1330 | Residential, High density; Multiple Dwelling Units, Low Rise <Two stories or less> | SB-40 | Cassia Phase 3 C13G | 3.2618 | City of Satellite Beach | DEP | Cassia Phase 3 - C13G | Retention swales. | On-line Retention BMPs | Completed | 2013 | 15 | 4 | B | 3 | Not provided | Not provided | City/ DEP | Not provided | G0162 | Structural | 2013 | Banana River Lagoon | Not provided | Not provided | 2012 | Table 5 & TA | yes | 11.255 | 0.83543
9961 | City of Satellite Beach | Banana River | B | BR3-5, BR7 | 0.59 | 0.64 | 0.00018146 | 11.1393 | 2.1416 | 0.0020213 | 0.00038861 | 1330 | Residential, High density; Multiple Dwelling Units, Low Rise <Two stories or less> | SB-40 | Cassia Phase 3 C13G | 3.2618 | City of Satellite Beach | DEP | Cassia Phase 3 - C13G | Retention swales. | On-line Retention BMPs | Completed | 2013 | 15 | 4 | B | 3 | Not provided | Not provided | City/ DEP | Not provided | G0162 | Structural | 2013 | Banana River Lagoon | Not provided | Not provided | 2012 | Table 5 & TA | yes | 11.779 | 0.73432
9962 | City of Satellite Beach | Banana River | B | BR3-5, BR7 | 0.59 | 0.64 | 0.00022238 | 11.1393 | 2.1416 | 0.0024772 | 0.00047627 | 1330 | Residential, High density; Multiple Dwelling Units, Low Rise <Two stories or less> | SB-40 | Cassia Phase 3 C13G | 3.2618 | City of Satellite Beach | DEP | Cassia Phase 3 - C13G | Retention swales. | On-line Retention BMPs | Completed | 2013 | 15 | 4 | B | 3 | Not provided | Not provided | City/ DEP | Not provided | G0162 | Structural | 2013 | Banana River Lagoon | Not provided | Not provided | 2012 | Table 5 & TA | yes | 11.2793 | 0.89996
9963 | City of Satellite Beach | Banana River | B | BR3-5, BR7 | 0.59 | 0.64 | 0.02944 | 11.1393 | 2.1416 | 0.32794 | 0.06305 | 1330 | Residential, High density; Multiple Dwelling Units, Low Rise <Two stories or less> | SB-40 | Cassia Phase 3 C13G | 3.2618 | City of Satellite Beach | DEP | Cassia Phase 3 - C13G | Retention swales. | On-line Retention BMPs | Completed | 2013 | 15 | 4 | B | 3 | Not provided | Not provided | City/ DEP | Not provided | G0162 | Structural | 2013 | Banana River Lagoon | Not provided | Not provided | 2012 | Table 5 & TA | yes | 55.0088 | 119.1402
9964 | City of Satellite Beach | Banana River | B | BR3-5, BR7 | 0.59 | 0.64 | 0.02922 | 11.1393 | 2.1416 | 0.32549 | 0.062578 | 1330 | Residential, High density; Multiple Dwelling Units, Low Rise <Two stories or less> | SB-40 | Cassia Phase 3 C13G | 3.2618 | City of Satellite Beach | DEP | Cassia Phase 3 - C13G | Retention swales. | On-line Retention BMPs | Completed | 2013 | 15 | 4 | B | 3 | Not provided | Not provided | City/ DEP | Not provided | G0162 | Structural | 2013 | Banana River Lagoon | Not provided | Not provided | 2012 | Table 5 & TA | yes | 54.3117 | 118.2484
9965 | City of Satellite Beach | Banana River | B | BR3-5, BR7 | 0.59 | 0.64 | 0.032895 | 11.1393 | 2.1416 | 0.36643 | 0.07045 | 1330 | Residential, High density; Multiple Dwelling Units, Low Rise <Two stories or less> | SB-40 | Cassia Phase 3 C13G | 3.2618 | City of Satellite Beach | DEP | Cassia Phase 3 - C13G | Retention swales. | On-line Retention BMPs | Completed | 2013 | 15 | 4 | B | 3 | Not provided | Not provided | City/ DEP | Not provided | G0162 | Structural | 2013 | Banana River Lagoon | Not provided | Not provided | 2012 | Table 5 & TA | yes | 56.0766 | 133.1233
9966 | City of Satellite Beach | Banana River | B | BR3-5, BR7 | 0.59 | 0.64 | 0.029692 | 11.1393 | 2.1416 | 0.33075 | 0.06359 | 1330 | Residential, High density; Multiple Dwelling Units, Low Rise <Two stories or less> | SB-40 | Cassia Phase 3 C13G | 3.2618 | City of Satellite Beach | DEP | Cassia Phase 3 - C13G | Retention swales. | On-line Retention BMPs | Completed | 2013 | 15 | 4 | B | 3 | Not provided | Not provided | City/ DEP | Not provided | G0162 | Structural | 2013 | Banana River Lagoon | Not provided | Not provided | 2012 | Table 5 & TA | yes | 54.6864 | 120.1602
9967 | City of Satellite Beach | Banana River | B | BR3-5, BR7 | 0.59 | 0.64 | 0.027717 | 11.1393 | 2.1416 | 0.30875 | 0.059361 | 1330 | Residential, High density; Multiple Dwelling Units, Low Rise <Two stories or less> | SB-40 | Cassia Phase 3 C13G | 3.2618 | City of Satellite Beach | DEP | Cassia Phase 3 - C13G | Retention swales. | On-line Retention BMPs | Completed | 2013 | 15 | 4 | B | 3 | Not provided | Not provided | City/ DEP | Not provided | G0162 | Structural | 2013 | Banana River Lagoon | Not provided | Not provided | 2012 | Table 5 & TA | yes | 53.5549 | 112.1684
9968 | City of Satellite Beach | Banana River | B | BR3-5, BR7 | 0.59 | 0.64 | 0.046513 | 11.1393 | 2.1416 | 0.51813 | 0.099615 | 1330 | Residential, High density; Multiple Dwelling Units, Low Rise <Two stories or less> | SB-40 | Cassia Phase 3 C13G | 3.2618 | City of Satellite Beach | DEP | Cassia Phase 3 - C13G | Retention swales. | On-line Retention BMPs | Completed | 2013 | 15 | 4 | B | 3 | Not provided | Not provided | City/ DEP | Not provided | G0162 | Structural | 2013 | Banana River Lagoon | Not provided | Not provided | 2012 | Table 5 & TA | yes | 60.4065 | 188.2334
9969 | City of Satellite Beach | Banana River | B | BR3-5, BR7 | 0.59 | 0.64 | 0.071766 | 11.1393 | 2.1416 | 0.79943 | 0.1537 | 1300 | Residential, High Density | SB-40 | Cassia Phase 3 C13G | 3.2618 | City of Satellite Beach | DEP | Cassia Phase 3 - C13G | Retention swales. | On-line Retention BMPs | Completed | 2013 | 15 | 4 | B | 3 | Not provided | Not provided | City/ DEP | Not provided | G0162 | Structural | 2013 | Banana River Lagoon | Not provided | Not provided | 2012 | Table 5 & TA | yes | 69.9096 | 290.4262
9970 | City of Satellite Beach | Banana River | B | BR3-5, BR7 | 0.59 | 0.64 | 0.0011097 | 10.7755 | 1.9732 | 0.011958 | 0.0021896 | 1300 | Residential, High Density | SB-40 | Cassia Phase 3 C13G | 3.2618 | City of Satellite Beach | DEP | Cassia Phase 3 - C13G | Retention swales. | On-line Retention BMPs | Completed | 2013 | 15 | 4 | B | 3 | Not provided | Not provided | City/ DEP | Not provided | G0162 | Structural | 2013 | Banana River Lagoon | Not provided | Not provided | 2012 | Table 5 & TA | yes | 62.5963 | 4.4908
9971 | City of Satellite Beach | Banana River | B | BR3-5, BR7 | 0.59 | 0.64 | 0.016259 | 10.7755 | 1.9732 | 0.1752 | 0.032082 | 1330 | Residential, High density; Multiple Dwelling Units, Low Rise <Two stories or less> | SB-40 | Cassia Phase 3 C13G | 3.2618 | City of Satellite Beach | DEP | Cassia Phase 3 - C13G | Retention swales. | On-line Retention BMPs | Completed | 2013 | 15 | 4 | B | 3 | Not provided | Not provided | City/ DEP | Not provided | G0162 | Structural | 2013 | Banana River Lagoon | Not provided | Not provided | 2012 | Table 5 & TA | yes | 77.7167 | 65.7977
9972 | City of Satellite Beach | Banana River | B | BR3-5, BR7 | 0.59 | 0.64 | 0.0044912 | 10.7755 | 1.9732 | 0.048394 | 0.0088618 | 1330 | Residential, High density; Multiple Dwelling Units, Low Rise <Two stories or less> | SB-40 | Cassia Phase 3 C13G | 3.2618 | City of Satellite Beach | DEP | Cassia Phase 3 - C13G | Retention swales. | On-line Retention BMPs | Completed | 2013 | 15 | 4 | B | 3 | Not provided | Not provided | City/ DEP | Not provided | G0162 | Structural | 2013 | Banana River Lagoon | Not provided | Not provided | 2012 | Table 5 & TA | yes | 19.4282 | 18.1751
9973 | City of Satellite Beach | Banana River | B | BR3-5, BR7 | 0.59 | 0.64 | 0.047617 | 10.7755 | 1.9732 | 0.51309 | 0.093956 | 1330 | Residential, High density; Multiple Dwelling Units, Low Rise <Two stories or less> | SB-40 | Cassia Phase 3 C13G | 3.2618 | City of Satellite Beach | DEP | Cassia Phase 3 - C13G | Retention swales. | On-line Retention BMPs | Completed | 2013 | 15 | 4 | B | 3 | Not provided | Not provided | City/ DEP | Not provided | G0162 | Structural | 2013 | Banana River Lagoon | Not provided | Not provided | 2012 | Table 5 & TA | yes | 84.6059 | 192.6986
9974 | City of Satellite Beach | Banana River | B | BR3-5, BR7 | 0.59 | 0.64 | 0.0093373 | 10.7755 | 1.9732 | 0.10061 | 0.018424 | 1330 | Residential, High density; Multiple Dwelling Units, Low Rise <Two stories or less> | SB-40 | Cassia Phase 3 C13G | 3.2618 | City of Satellite Beach | DEP | Cassia Phase 3 - C13G | Retention swales. | On-line Retention BMPs | Completed | 2013 | 15 | 4 | B | 3 | Not provided | Not provided | City/ DEP | Not provided | G0162 | Structural | 2013 | Banana River Lagoon | Not provided | Not provided | 2012 | Table 5 & TA | yes | 24.9455 | 37.7867
9975 | City of Satellite Beach | Banana River | B | BR3-5, BR7 | 0.59 | 0.64 | 0.070931 | 10.7755 | 1.9732 | 0.76432 | 0.13996 | 1330 | Residential, High density; Multiple Dwelling Units, Low Rise <Two stories or less> | SB-40 | Cassia Phase 3 C13G | 3.2618 | City of Satellite Beach | DEP | Cassia Phase 3 - C13G | Retention swales. | On-line Retention BMPs | Completed | 2013 | 15 | 4 | B | 3 | Not provided | Not provided | City/ DEP | Not provided | G0162 | Structural | 2013 | Banana River Lagoon | Not provided | Not provided | 2012 | Table 5 & TA | yes | 91.9415 | 287.0491
9976 | City of Satellite Beach | Banana River | B | BR3-5, BR7 | 0.59 | 0.64 | 0.015687 | 10.7755 | 1.9732 | 0.16903 | 0.030952 | 1330 | Residential, High density; Multiple Dwelling Units, Low Rise <Two stories or less> | SB-40 | Cassia Phase 3 C13G | 3.2618 | City of Satellite Beach | DEP | Cassia Phase 3 - C13G | Retention swales. | On-line Retention BMPs | Completed | 2013 | 15 | 4 | B | 3 | Not provided | Not provided | City/ DEP | Not provided | G0162 | Structural | 2013 | Banana River Lagoon | Not provided | Not provided | 2012 | Table 5 & TA | yes | 31.9514 | 63.4815
9977 | City of Satellite Beach | Banana River | B | BR3-5, BR7 | 0.59 | 0.64 | 0.15778 | 10.7755 | 1.9732 | 1.7002 | 0.31133 | 1300 | Residential, High Density | SB-40 | Cassia Phase 3 C13G | 3.2618 | City of Satellite Beach | DEP | Cassia Phase 3 - C13G | Retention swales. | On-line Retention BMPs | Completed | 2013 | 15 | 4 | B | 3 | Not provided | Not provided | City/ DEP | Not provided | G0162 | Structural | 2013 | Banana River Lagoon | Not provided | Not provided | 2012 | Table 5 & TA | yes | 150.8421 | 638.5223
9978 | City of Satellite Beach | Banana River | B | BR3-5, BR7 | 0.59 | 0.64 | 0.060916 | 10.2999 | 1.7455 | 0.62743 | 0.10633 | 1330 | Residential, High density; Multiple Dwelling Units, Low Rise <Two stories or less> | SB-40 | Cassia Phase 3 C13G | 3.2618 | City of Satellite Beach | DEP | Cassia Phase 3 - C13G | Retention swales. | On-line Retention BMPs | Completed | 2013 | 15 | 4 | B | 3 | Not provided | Not provided | City/ DEP | Not provided | G0162 | Structural | 2013 | Banana River Lagoon | Not provided | Not provided | 2012 | Table 5 & TA | yes | 72.3058 | 246.5195
9979 | City of Satellite Beach | Banana River | B | BR3-5, BR7 | 0.59 | 0.64 | 0.0020138 | 10.2999 | 1.7455 | 0.020742 | 0.0035151 | 1330 | Residential, High density; Multiple Dwelling Units, Low Rise <Two stories or less> | SB-40 | Cassia Phase 3 C13G | 3.2618 | City of Satellite Beach | DEP | Cassia Phase 3 - C13G | Retention swales. | On-line Retention BMPs | Completed | 2013 | 15 | 4 | B | 3 | Not provided | Not provided | City/ DEP | Not provided | G0162 | Structural | 2013 | Banana River Lagoon | Not provided | Not provided | 2012 | Table 5 & TA | yes | 37.098 | 8.1497
9980 | City of Satellite Beach | Banana River | B | BR3-5, BR7 | 0.59 | 0.64 | 0.029494 | 10.2999 | 1.7455 | 0.30378 | 0.05148 | 1430 | Professional Services | SB-40 | Cassia Phase 3 C13G | 3.2618 | City of Satellite Beach | DEP | Cassia Phase 3 - C13G | Retention swales. | On-line Retention BMPs | Completed | 2013 | 15 | 4 | B | 3 | Not provided | Not provided | City/ DEP | Not provided | G0162 | Structural | 2013 | Banana River Lagoon | Not provided | Not provided | 2012 | Table 5 & TA | yes | 45.9697 | 119.3564
9981 | City of Satellite Beach | Banana River | B | BR3-5, BR7 | 0.59 | 0.64 | 0.063339 | 10.2999 | 1.7455 | 0.65238 | 0.11056 | 1300 | Residential, High Density | SB-40 | Cassia Phase 3 C13G | 3.2618 | City of Satellite Beach | DEP | Cassia Phase 3 - C13G | Retention swales. | On-line Retention BMPs | Completed | 2013 | 15 | 4 | B | 3 | Not provided | Not provided | City/ DEP | Not provided | G0162 | Structural | 2013 | Banana River Lagoon | Not provided | Not provided | 2012 | Table 5 & TA | yes | 73.6036 | 256.3236
9982 | City of Satellite Beach | Banana River | B | BR3-5, BR7 | 0.59 | 0.64 | 0.071963 | 10.2999 | 1.7455 | 0.74121 | 0.12561 | 1410 | Retail Sales and Services | SB-40 | Cassia Phase 3 C13G | 3.2618 | City of Satellite Beach | DEP | Cassia Phase 3 - C13G | Retention swales. | On-line Retention BMPs | Completed | 2013 | 15 | 4 | B | 3 | Not provided | Not provided | City/ DEP | Not provided | G0162 | Structural | 2013 | Banana River Lagoon | Not provided | Not provided | 2012 | Table 5 & TA | yes | 80.9474 | 291.2231